## Test Data, controlled param
Lab
Stand | 341
Test # | 341-5-5
Test Time | Engine Speed RPM | Load Nm | Oil Gallery Temp Deg C | Coolant Out Temp Deg C | Intake Air Temp Deg C | Dew Point Temp Deg C | Fuel Rail Temp Deg C | Coolant System Pressure kPaA | Intake Air Pressure kPaA | Right Exhaust Pressure kPaA | Left Exhaust Pressure kPaA | Fuel Rail Pressure g/min | Coolant Flow L/min | Right AFR | Left AFR | Blowby Flow L/min | Right Nox | Left Nox
0.00835 | 3900.972 | 250.429 | 149.9448 | 115.3409 | 34.7501 | 15.9446 | 29.9277 | 204.9075 | 0.073299 | 4.527 | 4.4667 | 405.1427 | 169.9223 | 14.3806 | 14.5162 |  | 2570.202 | 2650.373
0.01667 | 3898.274 | 249.4128 | 150.8101 | 115.0625 | 34.8446 | 15.7917 | 30.1534 | 199.4722 | 0.051583 | 4.516 | 4.4513 | 392.7315 | 169.7423 | 14.3354 | 14.4333 |  | 2593.13 | 2610.822
0.02501 | 3898.87 | 249.6279 | 151.4895 | 114.9617 | 34.8657 | 15.7241 | 30.1641 | 198.6785 | 0.049125 | 4.5169 | 4.4752 | 394.5604 | 170.0251 | 14.3516 | 14.4842 |  | 2578.731 | 2651.85
0.03333 | 3898.114 | 250.0532 | 152.1391 | 114.9659 | 34.8875 | 15.7286 | 30.5076 | 198.0222 | 0.045337 | 4.4938 | 4.4656 | 406.8323 | 170.087 | 14.3813 | 14.4461 |  | 2589.588 | 2644.539
0.04168 | 3901.429 | 249.6287 | 152.4199 | 115.0687 | 34.9506 | 15.751 | 30.4621 | 197.6551 | 0.05525 | 4.5198 | 4.5002 | 393.3141 | 169.956 | 14.3345 | 14.5053 |  | 2570.382 | 2612.822
0.05 | 3897.984 | 249.3947 | 152.6449 | 115.2033 | 35.0146 | 15.85 | 30.9349 | 197.8244 | 0.048209 | 4.5223 | 4.4965 | 402.2468 | 169.7267 | 14.3598 | 14.5041 |  | 2543.871 | 2650.47
0.05834 | 3899.865 | 249.9699 | 152.7104 | 114.8596 | 35.0564 | 15.8684 | 31.1472 | 190.2687 | 0.052261 | 4.5018 | 4.4814 | 406.4269 | 169.3873 | 14.3432 | 14.4519 |  | 2560.161 | 2656.778
0.06667 | 3895.636 | 250.744 | 152.5482 | 114.4704 | 35.1367 | 15.8843 | 30.9682 | 188.8787 | 0.044584 | 4.5127 | 4.5291 | 399.4561 | 169.6782 | 14.3957 | 14.4819 |  | 2603.347 | 2652.392
0.07501 | 3898.978 | 249.9142 | 152.4997 | 114.7039 | 35.1858 | 15.8933 | 31.4684 | 190.9174 | 0.0495 | 4.493 | 4.4753 | 397.7726 | 173.3871 | 14.3582 | 14.4284 |  | 2598.438 | 2672.191
0.08336 | 3899.453 | 250.1339 | 152.4049 | 115.2882 | 35.1632 | 15.8343 | 31.6564 | 198.5635 | 0.056386 | 4.4986 | 4.5081 | 405.5356 | 169.832 | 14.3329 | 14.4922 |  | 2582.738 | 2683.66
0.09168 | 3899.252 | 250.0348 | 152.3163 | 115.6007 | 35.1339 | 15.7582 | 31.7557 | 198.4996 | 0.05199 | 4.4977 | 4.5287 | 394.689 | 169.3518 | 14.3834 | 14.4939 |  | 2600.088 | 2649.292
0.10003 | 3899.279 | 250.2375 | 152.0945 | 115.1576 | 35.1471 | 15.7086 | 31.6616 | 192.6455 | 0.05121 | 4.5111 | 4.5123 | 395.6758 | 169.066 | 14.3273 | 14.5186 |  | 2630.089 | 2697.652
0.10834 | 3902.896 | 250.4996 | 151.9086 | 114.8732 | 35.1106 | 15.7594 | 31.5735 | 190.0585 | 0.038141 | 4.511 | 4.5305 | 404.6279 | 170.0684 | 14.3336 | 14.4814 |  | 2617.672 | 2662.168
0.11669 | 3900.961 | 250.384 | 151.6419 | 114.6548 | 35.1357 | 15.8422 | 31.7001 | 190.0683 | 0.045096 | 4.5182 | 4.5358 | 401.2752 | 170.5314 | 14.3698 | 14.4695 |  | 2597.755 | 2664.209
0.12501 | 3901.771 | 250.1159 | 151.4991 | 114.4506 | 35.1014 | 15.8657 | 31.5876 | 189.9958 | 0.047597 | 4.4832 | 4.4743 | 396.5658 | 170.2906 | 14.3381 | 14.4381 |  | 2583.19 | 2660.45
0.13336 | 3897.935 | 250.2307 | 151.5516 | 115.046 | 35.093 | 15.8544 | 31.7147 | 199.5107 | 0.05702 | 4.489 | 4.4597 | 403.9498 | 169.8954 | 14.3458 | 14.4543 |  | 2587.959 | 2665.233
0.14168 | 3901.432 | 249.9503 | 151.4778 | 115.4467 | 35.0329 | 15.8491 | 31.5289 | 199.9019 | 0.051525 | 4.4914 | 4.487 | 396.3368 | 169.4992 | 14.3307 | 14.5082 |  | 2605.814 | 2704.235
0.15002 | 3901.729 | 250.4188 | 151.5223 | 115.4964 | 35.0164 | 15.7633 | 31.2339 | 196.0067 | 0.050777 | 4.484 | 4.5063 | 394.0119 | 168.0409 | 14.3978 | 14.476 |  | 2638.527 | 2684.608
0.15834 | 3900.283 | 250.1921 | 151.3947 | 115.1018 | 35.0001 | 15.7507 | 31.0344 | 191.6981 | 0.038311 | 4.4913 | 4.5221 | 401.3541 | 169.7502 | 14.3371 | 14.4698 |  | 2620.799 | 2710.533
0.16669 | 3900.549 | 249.7837 | 151.2658 | 114.9175 | 35.0191 | 15.9031 | 30.68 | 191.1799 | 0.050339 | 4.5145 | 4.5443 | 403.1175 | 169.8433 | 14.38 | 14.5163 |  | 2589.688 | 2691.497
0.17501 | 3899.197 | 250.0546 | 151.1521 | 114.7544 | 35.0138 | 15.9642 | 30.1844 | 190.6086 | 0.048624 | 4.5096 | 4.5005 | 398.1404 | 170.0435 | 14.3799 | 14.4709 |  | 2624.253 | 2676.229
0.18336 | 3904.273 | 249.9338 | 151.1282 | 114.6359 | 35.0515 | 15.904 | 30.2107 | 191.1206 | 0.049707 | 4.4702 | 4.4631 | 400.832 | 170.2259 | 14.3534 | 14.4629 |  | 2618.451 | 2676.231
0.19168 | 3899.907 | 250.1803 | 151.1035 | 114.5728 | 35.0973 | 15.9084 | 30.0383 | 191.2655 | 0.055309 | 4.5059 | 4.4685 | 404.9113 | 170.5561 | 14.3394 | 14.4732 |  | 2600.909 | 2736.109
0.20002 | 3901.048 | 250.2736 | 151.1795 | 115.1981 | 35.091 | 15.8664 | 29.6399 | 199.7341 | 0.048498 | 4.5148 | 4.5144 | 396.422 | 170.5571 | 14.3394 | 14.4221 |  | 2614.858 | 2664.667
0.20834 | 3903.576 | 250.5443 | 151.235 | 115.6684 | 35.1274 | 15.7946 | 29.1598 | 201.5458 | 0.051928 | 4.5031 | 4.5219 | 394.2141 | 169.698 | 14.3307 | 14.4382 |  | 2639.421 | 2747.604
0.21669 | 3897.662 | 249.7386 | 151.1958 | 115.3272 | 35.1339 | 15.801 | 29.1902 | 192.6821 | 0.056727 | 4.479 | 4.506 | 404.5024 | 169.3298 | 14.34 | 14.4024 |  | 2622.015 | 2684.332
0.22501 | 3899.235 | 249.634 | 151.0485 | 115.0595 | 35.0962 | 15.7888 | 29.5204 | 191.0769 | 0.050681 | 4.4971 | 4.4943 | 397.8634 | 169.7059 | 14.3531 | 14.5177 |  | 2617.971 | 2725.602
0.23335 | 3897.533 | 248.6527 | 151.0214 | 114.8466 | 35.0802 | 15.8737 | 29.3595 | 190.9387 | 0.05441 | 4.517 | 4.4988 | 395.4239 | 170.1068 | 14.3126 | 14.4814 |  | 2629.81 | 2725.857
0.24167 | 3899.074 | 249.3804 | 150.9695 | 114.6197 | 35.0476 | 15.9135 | 29.1691 | 190.5847 | 0.053913 | 4.4606 | 4.4737 | 402.0996 | 170.296 | 14.2912 | 14.5361 |  | 2650.456 | 2672.305
0.25002 | 3899.117 | 250.4513 | 150.9575 | 114.5004 | 35.0511 | 15.8749 | 28.5303 | 190.8802 | 0.048262 | 4.501 | 4.4898 | 404.3258 | 170.4539 | 14.3108 | 14.4565 |  | 2674.368 | 2725.896
0.25834 | 3902.796 | 250.4516 | 150.9928 | 115.074 | 35.0717 | 15.881 | 29.1708 | 200.2772 | 0.051203 | 4.5321 | 4.5318 | 395.3759 | 170.4489 | 14.3243 | 14.4577 |  | 2663.626 | 2756.153
0.26669 | 3904.111 | 250.3319 | 151.1184 | 115.7433 | 35.0603 | 15.8611 | 29.1155 | 201.1463 | 0.05432 | 4.4629 | 4.4911 | 398.5398 | 168.5556 | 14.3079 | 14.4099 |  | 2647.504 | 2695.603
0.27501 | 3901.199 | 249.5245 | 151.0763 | 115.3038 | 35.0426 | 15.8813 | 29.2517 | 193.3247 | 0.058408 | 4.4919 | 4.5077 | 404.0535 | 170.0221 | 14.3193 | 14.4569 |  | 2656.445 | 2735.724
0.28335 | 3896.218 | 250.3019 | 151.0798 | 115.077 | 35.0649 | 15.861 | 29.3375 | 192.2262 | 0.047485 | 4.4943 | 4.5054 | 397.5854 | 170.244 | 14.331 | 14.4846 |  | 2650.978 | 2693.241
0.29167 | 3902.304 | 249.8486 | 151.0148 | 114.9262 | 35.0421 | 15.8715 | 29.2157 | 192.6055 | 0.050891 | 4.5041 | 4.4945 | 394.96 | 170.179 | 14.365 | 14.4803 |  | 2667.629 | 2680.065
0.30002 | 3899.455 | 249.8664 | 151.0769 | 114.8308 | 35.0419 | 15.9122 | 29.6687 | 192.4445 | 0.045613 | 4.5036 | 4.4991 | 403.2139 | 170.7782 | 14.3176 | 14.4059 |  | 2658.638 | 2727.263
0.30834 | 3900.526 | 250.658 | 150.967 | 114.7243 | 35.02 | 15.8318 | 29.1788 | 192.1729 | 0.047189 | 4.4949 | 4.4944 | 400.3588 | 170.1479 | 14.3246 | 14.424 |  | 2657.21 | 2706.966
0.31668 | 3901.081 | 250.0974 | 150.9652 | 114.6722 | 34.9744 | 15.7812 | 29.4251 | 192.5069 | 0.051007 | 4.5041 | 4.4832 | 395.8555 | 170.2584 | 14.3703 | 14.4453 |  | 2671.961 | 2750.265
0.325 | 3900.362 | 250.1729 | 150.9097 | 114.5864 | 34.9941 | 15.8739 | 29.2052 | 192.3921 | 0.056459 | 4.5249 | 4.5311 | 396.0275 | 170.3786 | 14.3593 | 14.4958 |  | 2628.053 | 2723.202
0.33335 | 3896.772 | 249.4621 | 151.0371 | 115.3336 | 35.029 | 16.0596 | 29.4898 | 202.0847 | 0.048936 | 4.5107 | 4.5114 | 403.9753 | 169.6742 | 14.332 | 14.4631 |  | 2629.274 | 2713.762
0.34167 | 3897.176 | 249.9836 | 151.1718 | 115.686 | 35.0661 | 16.1565 | 30.0957 | 199.3742 | 0.047219 | 4.5178 | 4.5119 | 399.3065 | 167.5612 | 14.362 | 14.4925 |  | 2657.052 | 2714.44
0.35002 | 3899.927 | 249.5218 | 151.1262 | 115.2131 | 35.0793 | 16.1238 | 29.8413 | 192.9015 | 0.047227 | 4.5116 | 4.5049 | 395.2984 | 169.6651 | 14.3363 | 14.4462 |  | 2674.327 | 2705.162
0.35834 | 3899.126 | 249.9123 | 151.0561 | 115.0604 | 35.0885 | 16.1039 | 29.5917 | 192.5263 | 0.050759 | 4.5045 | 4.5119 | 402.6899 | 170.0286 | 14.2975 | 14.48 |  | 2638.867 | 2724.658
0.36668 | 3897.294 | 249.5516 | 151.044 | 114.9656 | 35.0968 | 16.0282 | 30.0361 | 192.0544 | 0.055399 | 4.4974 | 4.4859 | 402.5261 | 170.0854 | 14.3779 | 14.4674 |  | 2654.267 | 2710.385
0.375 | 3898.669 | 250.0172 | 151.0079 | 114.8659 | 35.1119 | 15.9509 | 30.1329 | 192.3587 | 0.049283 | 4.4734 | 4.4745 | 395.6475 | 170.2472 | 14.3154 | 14.4343 |  | 2663.635 | 2770.075
0.38335 | 3897.793 | 249.6138 | 150.9769 | 114.7897 | 35.0722 | 15.9401 | 30.2228 | 192.251 | 0.054123 | 4.4621 | 4.467 | 398.7583 | 170.3659 | 14.3938 | 14.4726 |  | 2658.744 | 2695.237
0.39167 | 3904.455 | 250.3887 | 150.9237 | 114.7117 | 35.0215 | 15.9933 | 30.5988 | 192.0735 | 0.049818 | 4.508 | 4.4904 | 403.6929 | 170.1615 | 14.3448 | 14.5076 |  | 2670.149 | 2751.348
0.40001 | 3900.227 | 250.0181 | 150.891 | 114.6593 | 35.0019 | 16.1062 | 30.307 | 192.0011 | 0.051406 | 4.4645 | 4.4968 | 398.6276 | 170.3666 | 14.3658 | 14.4899 |  | 2653.424 | 2703.49
0.40833 | 3899.958 | 249.9412 | 150.8811 | 114.7372 | 35.0226 | 16.1346 | 30.5575 | 193.7633 | 0.05832 | 4.4845 | 4.4981 | 394.8938 | 172.3339 | 14.3773 | 14.4622 |  | 2662.35 | 2720.844
0.41668 | 3899.536 | 250.2628 | 151.0175 | 115.3962 | 34.9834 | 16.1538 | 30.4248 | 198.5367 | 0.052422 | 4.4809 | 4.5204 | 401.3052 | 169.5556 | 14.4157 | 14.4902 |  | 2679.574 | 2737.09
0.425 | 3902.221 | 249.8821 | 151.1031 | 115.6369 | 35.0121 | 16.2141 | 30.1868 | 197.7728 | 0.045861 | 4.5178 | 4.5116 | 402.2342 | 168.8604 | 14.2814 | 14.4599 |  | 2662.027 | 2723.565
0.43335 | 3902.034 | 250.1977 | 151.0227 | 115.2413 | 35.069 | 16.1379 | 30.7491 | 192.5598 | 0.05979 | 4.5463 | 4.5019 | 395.5317 | 170.1148 | 14.3573 | 14.513 |  | 2662.7 | 2751.205
0.44167 | 3897.328 | 249.9291 | 150.97 | 114.9649 | 35.0696 | 15.995 | 30.6095 | 191.8999 | 0.044041 | 4.4947 | 4.4649 | 394.8941 | 170.0181 | 14.3106 | 14.403 |  | 2677.459 | 2700.28
0.45001 | 3896.766 | 249.7521 | 150.9361 | 114.8133 | 35.0439 | 15.8988 | 30.2825 | 191.3083 | 0.061889 | 4.5105 | 4.4948 | 402.1856 | 170.0714 | 14.3302 | 14.5102 |  | 2639.391 | 2729.564
0.45833 | 3901.679 | 249.9254 | 150.9383 | 114.7376 | 35.0296 | 15.8654 | 30.5886 | 191.2249 | 0.056127 | 4.5098 | 4.5175 | 401.9145 | 170.0665 | 14.2924 | 14.4823 |  | 2676.983 | 2737.842
0.46668 | 3895.382 | 250.0007 | 150.8086 | 114.6718 | 35.0138 | 15.8894 | 30.657 | 191.5684 | 0.046615 | 4.4827 | 4.5003 | 399.8071 | 170.2842 | 14.3295 | 14.4508 |  | 2671.987 | 2718.837
0.47503 | 3905.849 | 251.1009 | 150.8718 | 114.6119 | 35.0381 | 15.8863 | 30.6965 | 191.8307 | 0.044575 | 4.4955 | 4.4975 | 396.9638 | 170.0283 | 14.3326 | 14.4846 |  | 2671.513 | 2776.793
0.48334 | 3899.799 | 249.8765 | 150.8608 | 114.9596 | 35.0151 | 15.7944 | 30.119 | 193.6977 | 0.048988 | 4.4901 | 4.4844 | 403.3793 | 171.7913 | 14.3768 | 14.448 |  | 2666.571 | 2691.012
0.49169 | 3899.728 | 249.8589 | 151.0213 | 115.365 | 34.9614 | 15.7345 | 30.3005 | 198.4048 | 0.048522 | 4.5355 | 4.5033 | 398.7683 | 170.0451 | 14.3616 | 14.5395 |  | 2672.481 | 2748.318
0.50001 | 3900.092 | 249.217 | 151.0882 | 115.6611 | 34.9532 | 15.7601 | 30.1099 | 197.7376 | 0.049041 | 4.4933 | 4.4964 | 396.1534 | 168.7478 | 14.3525 | 14.4561 |  | 2665.384 | 2725.249
0.50836 | 3897.139 | 250.2549 | 151.0805 | 115.2532 | 34.9783 | 15.8856 | 30.3313 | 191.8213 | 0.048464 | 4.5418 | 4.5238 | 397.8443 | 169.4342 | 14.3267 | 14.4474 |  | 2645.69 | 2729.915
0.51668 | 3901.664 | 249.9181 | 150.9928 | 115.0535 | 35.0129 | 15.9238 | 30.0661 | 190.4442 | 0.045978 | 4.5567 | 4.5387 | 402.9983 | 169.9495 | 14.3013 | 14.4098 |  | 2678.056 | 2686.445
0.52502 | 3900.429 | 249.9134 | 150.9535 | 114.9178 | 35.0157 | 15.9399 | 30.2662 | 190.3033 | 0.055445 | 4.4899 | 4.5371 | 399.7922 | 170.0969 | 14.317 | 14.4948 |  | 2720.621 | 2725.55
0.53334 | 3901.412 | 250.7156 | 150.9464 | 114.8056 | 35.0628 | 15.9423 | 30.2284 | 190.6526 | 0.052707 | 4.5131 | 4.5111 | 395.4572 | 170.2176 | 14.3489 | 14.5302 |  | 2690.384 | 2735.324
0.54169 | 3900.249 | 249.5228 | 150.9254 | 114.7983 | 35.0729 | 15.867 | 30.0301 | 190.4648 | 0.062388 | 4.5004 | 4.5022 | 400.6172 | 170.2396 | 14.3159 | 14.5089 |  | 2674.515 | 2743.68
0.55001 | 3900.041 | 249.6805 | 150.9076 | 114.7078 | 35.0199 | 15.7617 | 29.8286 | 190.6062 | 0.05553 | 4.5212 | 4.5147 | 402.3685 | 169.9916 | 14.375 | 14.4917 |  | 2677.595 | 2734.434
0.55836 | 3901.037 | 250.4008 | 150.9671 | 114.6648 | 35.0144 | 15.7658 | 29.9643 | 190.5898 | 0.051173 | 4.5007 | 4.5237 | 399.4606 | 170.4966 | 14.2921 | 14.486 |  | 2694.072 | 2704.176
0.56668 | 3898.779 | 250.2069 | 150.9192 | 114.9115 | 35.0109 | 15.83 | 29.9433 | 193.0598 | 0.042384 | 4.5093 | 4.4502 | 395.7501 | 172.6871 | 14.3209 | 14.508 |  | 2657.344 | 2707.017
0.57502 | 3900.177 | 249.955 | 151.0194 | 115.3949 | 35.0027 | 15.8668 | 30.0202 | 198.4592 | 0.040938 | 4.5021 | 4.4582 | 398.484 | 170.0387 | 14.3291 | 14.4225 |  | 2701.047 | 2735.307
0.58334 | 3897.703 | 249.8035 | 151.1127 | 115.636 | 34.9878 | 15.8736 | 29.786 | 197.2778 | 0.048557 | 4.5165 | 4.5102 | 402.8905 | 167.3351 | 14.3173 | 14.5155 |  | 2660.318 | 2732.651
0.59169 | 3899.322 | 249.9244 | 150.999 | 115.1569 | 35.0061 | 15.8833 | 29.6572 | 191.0928 | 0.048228 | 4.4717 | 4.529 | 399.4565 | 169.172 | 14.3422 | 14.5317 |  | 2672.509 | 2743.315
0.60001 | 3897.938 | 249.3859 | 151.0473 | 114.9639 | 35.0812 | 15.8904 | 29.9679 | 189.6889 | 0.056643 | 4.4679 | 4.52 | 396.1 | 170.2165 | 14.3363 | 14.4807 |  | 2687.746 | 2710.982
0.60835 | 3897.619 | 250.1405 | 150.9355 | 114.7535 | 35.0463 | 15.8101 | 30.0621 | 190.05 | 0.0538 | 4.4913 | 4.5368 | 403.2555 | 170.0398 | 14.33 | 14.5166 |  | 2708.676 | 2753.464
0.61667 | 3898.046 | 250.1708 | 150.8616 | 114.6447 | 35.0686 | 15.8071 | 30.0573 | 189.7782 | 0.052903 | 4.4901 | 4.5044 | 402.3982 | 169.9412 | 14.3488 | 14.4762 |  | 2709.262 | 2735.339
0.62502 | 3897.872 | 249.38 | 150.8751 | 114.5836 | 35.0629 | 15.9823 | 30.4306 | 189.7081 | 0.05383 | 4.4885 | 4.4707 | 396.8472 | 170.2207 | 14.3419 | 14.5049 |  | 2691.297 | 2702.738
0.63334 | 3900.608 | 249.9295 | 150.9299 | 115.1727 | 35.0457 | 15.9514 | 30.2084 | 197.6981 | 0.069626 | 4.5136 | 4.4903 | 401.2543 | 170.3446 | 14.2749 | 14.4136 |  | 2672.084 | 2735.46
0.64169 | 3895.589 | 249.5523 | 151.0954 | 115.6674 | 35.0091 | 15.9829 | 29.678 | 199.1353 | 0.050453 | 4.5212 | 4.5115 | 401.1823 | 169.7064 | 14.3589 | 14.434 |  | 2707.97 | 2736.971
0.65001 | 3904.952 | 250.3089 | 151.0761 | 115.3001 | 35.014 | 16.0515 | 29.8652 | 191.659 | 0.03796 | 4.502 | 4.4893 | 397.9795 | 169.3801 | 14.306 | 14.5377 |  | 2667.375 | 2730.176
0.65835 | 3902.781 | 250.3495 | 151.0091 | 115.0316 | 34.9852 | 16.0397 | 29.6933 | 190.4362 | 0.045981 | 4.5386 | 4.5085 | 395.949 | 169.7753 | 14.3027 | 14.499 |  | 2688.387 | 2728.125
0.66667 | 3900.165 | 249.6376 | 150.9736 | 114.8731 | 34.9757 | 16.0274 | 30.0172 | 189.9677 | 0.053957 | 4.5113 | 4.485 | 401.6454 | 169.9979 | 14.3314 | 14.5311 |  | 2669.8 | 2708.698
0.67502 | 3899.027 | 249.2071 | 150.9921 | 114.7493 | 34.991 | 16.1122 | 29.9746 | 190.0387 | 0.05274 | 4.5033 | 4.5024 | 402.9414 | 170.4725 | 14.29 | 14.5465 |  | 2661.007 | 2709.302
0.68334 | 3901.136 | 249.7487 | 150.9083 | 114.6197 | 35.0407 | 16.241 | 30.186 | 190.0682 | 0.059113 | 4.4868 | 4.4813 | 397.8795 | 170.0981 | 14.3092 | 14.5087 |  | 2658.351 | 2725.602
0.69168 | 3900.057 | 250.2408 | 150.9246 | 114.5003 | 35.0442 | 16.1635 | 29.7624 | 191.4671 | 0.055527 | 4.5092 | 4.503 | 395.5765 | 171.9789 | 14.3203 | 14.4064 |  | 2667.685 | 2697.399
0.7 | 3896.602 | 249.5768 | 151.0353 | 115.2513 | 35.0237 | 16.1155 | 29.6239 | 198.9968 | 0.056816 | 4.4923 | 4.4965 | 400.329 | 170.2738 | 14.3062 | 14.5383 |  | 2649.439 | 2721.868
0.70835 | 3904.787 | 250.5828 | 151.1587 | 115.6549 | 35.0454 | 16.1093 | 30.0836 | 199.7384 | 0.042476 | 4.5442 | 4.5366 | 402.187 | 169.7649 | 14.2715 | 14.5317 |  | 2648.967 | 2727.311
0.71667 | 3897.474 | 249.7698 | 151.1479 | 115.3103 | 35.0154 | 16.0549 | 29.8968 | 192.7393 | 0.050019 | 4.5014 | 4.4947 | 396.702 | 169.5894 | 14.3357 | 14.5142 |  | 2667.118 | 2728.013
0.72502 | 3901.528 | 250.7105 | 151.0553 | 115.0944 | 34.9829 | 16.0709 | 30.0376 | 191.3696 | 0.051598 | 4.5049 | 4.5081 | 395.1754 | 170.1399 | 14.3434 | 14.4823 |  | 2673.754 | 2714.506
0.73334 | 3901.652 | 249.7744 | 149.4763 | 114.8561 | 35.2547 | 15.995 | 28.0241 | 202.7704 | 0.041062 | 4.5029 | 4.5143 | 399.9112 | 170.2774 | 14.2059 | 14.4416 |  | 2466.134 | 2564.157
0.74168 | 3895.94 | 249.8396 | 150.3197 | 114.8384 | 35.2443 | 15.9955 | 28.2628 | 203.3693 | 0.049454 | 4.532 | 4.5404 | 394.8702 | 170.0123 | 14.3044 | 14.4347 |  | 2457.613 | 2615.57
0.75 | 3899.491 | 249.984 | 150.9668 | 114.8622 | 35.2194 | 15.9421 | 28.2722 | 202.9579 | 0.045314 | 4.5149 | 4.5341 | 395.5492 | 170.7047 | 14.1861 | 14.4152 |  | 2437.695 | 2600.799
0.75835 | 3900.977 | 249.9079 | 151.4975 | 114.9819 | 35.1864 | 15.9491 | 28.4638 | 202.963 | 0.048199 | 4.4883 | 4.4738 | 404.9832 | 170.0766 | 14.1842 | 14.4597 |  | 2447.135 | 2587.127
0.76667 | 3902.245 | 250.536 | 151.9648 | 115.0861 | 35.1616 | 15.9765 | 28.7504 | 203.0994 | 0.050492 | 4.5301 | 4.5062 | 396.2047 | 170.1956 | 14.231 | 14.4531 |  | 2477.528 | 2624.447
0.77501 | 3900.589 | 250.1834 | 152.2193 | 115.2331 | 35.1166 | 15.8767 | 29.1114 | 203.8267 | 0.05513 | 4.5262 | 4.5453 | 394.5255 | 170.3359 | 14.2334 | 14.4783 |  | 2447.983 | 2617.158
0.78333 | 3902.024 | 250.4778 | 152.3692 | 115.3365 | 35.0466 | 15.8399 | 29.2163 | 203.1713 | 0.047382 | 4.4982 | 4.4789 | 399.7724 | 169.0511 | 14.1381 | 14.3797 |  | 2482.822 | 2610.76
0.79168 | 3900.121 | 250.3377 | 152.3165 | 115.0966 | 35.0517 | 15.914 | 29.7246 | 201.8227 | 0.053239 | 4.5006 | 4.4897 | 403.9982 | 169.801 | 14.1885 | 14.4246 |  | 2477.448 | 2616.156
0.8 | 3901.624 | 250.0178 | 152.1007 | 114.9448 | 35.0158 | 15.9219 | 29.8862 | 200.2114 | 0.057086 | 4.4626 | 4.4757 | 393.8133 | 170.6246 | 14.1897 | 14.4073 |  | 2515.872 | 2607.855
0.80835 | 3900.312 | 250.7165 | 151.6499 | 114.8711 | 35.0307 | 15.9427 | 30.0593 | 199.4907 | 0.049171 | 4.5171 | 4.5075 | 394.6142 | 170.4527 | 14.2317 | 14.4408 |  | 2508.395 | 2612.458
0.81667 | 3899.737 | 250.1399 | 151.107 | 114.8237 | 35.0469 | 16.008 | 30.2297 | 199.8151 | 0.050949 | 4.5198 | 4.5165 | 404.5167 | 170.2789 | 14.21 | 14.4209 |  | 2497.542 | 2584.695
0.82501 | 3897.554 | 249.4429 | 150.6826 | 114.7116 | 35.0461 | 15.9622 | 30.4948 | 199.7525 | 0.052277 | 4.4658 | 4.5052 | 399.9529 | 170.1953 | 14.2096 | 14.4186 |  | 2511.311 | 2632.496
0.83333 | 3901.725 | 250.2499 | 150.464 | 114.6893 | 35.0585 | 15.8862 | 30.6308 | 200.2192 | 0.045536 | 4.5171 | 4.5146 | 394.0073 | 169.7618 | 14.2517 | 14.4619 |  | 2508.572 | 2650.746
0.84168 | 3900.813 | 250.0946 | 150.3119 | 114.6469 | 35.048 | 15.848 | 31.0561 | 200.4137 | 0.050152 | 4.5044 | 4.5297 | 400.8615 | 170.7532 | 14.261 | 14.4596 |  | 2519.909 | 2661.159
0.85003 | 3897.938 | 250.3299 | 150.2467 | 115.2198 | 35.0648 | 15.8342 | 31.0526 | 206.6445 | 0.044346 | 4.5247 | 4.5007 | 404.349 | 169.6232 | 14.2137 | 14.416 |  | 2462.779 | 2634.335
0.85834 | 3900.532 | 249.9408 | 150.3947 | 115.6405 | 35.0662 | 15.9164 | 31.1761 | 206.4446 | 0.050851 | 4.5016 | 4.4943 | 394.6492 | 169.6891 | 14.2327 | 14.4158 |  | 2470.502 | 2641.133
0.86669 | 3898.773 | 250.591 | 150.3842 | 115.3284 | 35.0442 | 15.9668 | 31.1253 | 199.1158 | 0.038896 | 4.4976 | 4.5081 | 393.4193 | 169.2043 | 14.2506 | 14.4043 |  | 2485.471 | 2625.541
0.87501 | 3900.287 | 250.137 | 150.3673 | 115.0462 | 35.0339 | 15.9381 | 31.2746 | 197.7853 | 0.04773 | 4.4776 | 4.489 | 401.3849 | 169.8865 | 14.197 | 14.3711 |  | 2538.21 | 2635.284
0.88336 | 3902.785 | 250.7861 | 150.3367 | 114.9023 | 35.0534 | 15.9084 | 30.8391 | 197.3705 | 0.055982 | 4.5001 | 4.5112 | 404.4296 | 169.924 | 14.2498 | 14.4786 |  | 2547.386 | 2660.79
0.89168 | 3899.273 | 249.6503 | 150.3589 | 114.7703 | 35.0794 | 15.8469 | 30.8062 | 197.6524 | 0.053115 | 4.4737 | 4.4658 | 395.0388 | 170.0546 | 14.1928 | 14.4451 |  | 2561.507 | 2633.896
0.90002 | 3899.681 | 250.1076 | 150.3268 | 114.7404 | 35.0583 | 15.7653 | 31.4187 | 197.1995 | 0.054441 | 4.4986 | 4.4944 | 394.4204 | 170.1711 | 14.2564 | 14.4617 |  | 2534.771 | 2670.496
0.90834 | 3899.544 | 249.7082 | 150.2296 | 114.6434 | 35.0303 | 15.792 | 30.9811 | 197.479 | 0.045518 | 4.5101 | 4.5268 | 404.314 | 169.7426 | 14.1367 | 14.4376 |  | 2553.871 | 2659.414
0.91669 | 3898.357 | 250.46 | 150.1858 | 114.6367 | 35.0658 | 15.8819 | 30.6142 | 199.1613 | 0.043906 | 4.4928 | 4.4968 | 402.3341 | 171.3282 | 14.2405 | 14.442 |  | 2542.093 | 2684.997
0.92501 | 3900.699 | 249.9326 | 150.2441 | 115.0541 | 35.1455 | 15.9925 | 30.8828 | 202.3855 | 0.046107 | 4.5116 | 4.4943 | 393.8448 | 169.9614 | 14.2078 | 14.4025 |  | 2551.263 | 2618.563
0.93336 | 3897.93 | 250.2011 | 150.1813 | 115.3255 | 35.2013 | 15.9314 | 30.6144 | 202.5235 | 0.042862 | 4.5182 | 4.5031 | 394.3622 | 169.6983 | 14.2364 | 14.4338 |  | 2530.152 | 2643.031
0.94168 | 3901.842 | 250.1811 | 150.2554 | 115.5076 | 35.2022 | 15.9037 | 30.1637 | 203.1921 | 0.049219 | 4.52 | 4.522 | 404.3168 | 169.6856 | 14.1657 | 14.5038 |  | 2524.271 | 2634.25
0.95002 | 3897.918 | 249.6803 | 150.2048 | 115.3148 | 35.2229 | 15.9581 | 30.1094 | 197.9745 | 0.05323 | 4.481 | 4.4686 | 396.8335 | 169.4319 | 14.2523 | 14.4173 |  | 2550.255 | 2645.134
0.95834 | 3898.79 | 250.44 | 150.1556 | 115.0358 | 35.2192 | 15.8823 | 29.8979 | 196.5024 | 0.059772 | 4.4653 | 4.5083 | 393.9893 | 169.9505 | 14.2806 | 14.472 |  | 2540.079 | 2663.624
0.96669 | 3900.11 | 249.9349 | 150.0817 | 114.8591 | 35.1842 | 15.8266 | 30.0734 | 195.2951 | 0.052812 | 4.5016 | 4.5171 | 396.4759 | 169.8865 | 14.2001 | 14.4598 |  | 2535.61 | 2698.192
0.97501 | 3901.104 | 249.916 | 150.068 | 114.7908 | 35.1138 | 15.8185 | 29.9361 | 195.2279 | 0.051902 | 4.5269 | 4.501 | 404.0752 | 170.6638 | 14.2526 | 14.4226 |  | 2550.294 | 2674.001
0.98335 | 3902.135 | 250.0861 | 150.013 | 114.6174 | 35.0815 | 15.9084 | 29.9778 | 195.2131 | 0.05238 | 4.5239 | 4.5276 | 398.7346 | 170.2961 | 14.2283 | 14.4556 |  | 2555.867 | 2646.854
0.99167 | 3897.412 | 248.9042 | 149.971 | 114.5722 | 35.0665 | 15.9802 | 29.7501 | 195.7085 | 0.049643 | 4.4603 | 4.4614 | 396.161 | 170.1003 | 14.2481 | 14.4492 |  | 2524.175 | 2610.876
1 | 3899.833 | 250.5516 | 149.9676 | 114.9203 | 35.0378 | 15.9669 | 29.778 | 199.489 | 0.054273 | 4.4802 | 4.4474 | 402.7098 | 170.2689 | 14.2452 | 14.4056 |  | 2563.002 | 2664.314
1.0083 | 3898.395 | 249.5889 | 149.9974 | 115.1278 | 35.0279 | 15.9614 | 29.5672 | 199.8179 | 0.044867 | 4.4793 | 4.4905 | 396.4711 | 169.7423 | 14.2134 | 14.4042 |  | 2541.968 | 2659.662
1.0167 | 3900.64 | 250.3891 | 150.0699 | 115.2471 | 35.0022 | 15.906 | 29.5981 | 200.0927 | 0.048467 | 4.5215 | 4.5273 | 394.4804 | 169.9793 | 14.288 | 14.4289 |  | 2543.247 | 2682.732
1.025 | 3900.114 | 249.857 | 150.1115 | 115.3663 | 34.9921 | 15.8593 | 29.6918 | 200.4733 | 0.048304 | 4.5174 | 4.5302 | 398.3658 | 169.9527 | 14.2473 | 14.4518 |  | 2573.281 | 2656.969
1.0333 | 3902.736 | 249.5033 | 150.1641 | 115.4301 | 34.9497 | 15.8423 | 29.7824 | 199.8831 | 0.04994 | 4.5359 | 4.5402 | 402.7693 | 169.098 | 14.2321 | 14.4159 |  | 2556.008 | 2658.615
1.0417 | 3898.976 | 250.1847 | 150.1305 | 115.1436 | 34.9474 | 15.8403 | 30.0593 | 198.6763 | 0.053425 | 4.5048 | 4.4979 | 403.1503 | 169.3424 | 14.2121 | 14.416 |  | 2541.607 | 2679.259
1.05 | 3898.639 | 249.3284 | 150.0172 | 114.9356 | 34.9571 | 15.8798 | 29.97 | 197.2737 | 0.055362 | 4.5071 | 4.5005 | 393.5861 | 170.115 | 14.2371 | 14.4541 |  | 2551.4 | 2660.236
1.0583 | 3900.199 | 249.8195 | 150.0597 | 114.8789 | 34.9444 | 15.9188 | 30.27 | 196.7962 | 0.049088 | 4.5074 | 4.4621 | 402.2968 | 170.1878 | 14.3221 | 14.449 |  | 2546.827 | 2692.116
1.0667 | 3898.865 | 250.0434 | 150.0185 | 114.7533 | 34.9872 | 15.9157 | 29.5755 | 197.2173 | 0.050224 | 4.504 | 4.4826 | 404.1014 | 170.1417 | 14.2726 | 14.4359 |  | 2545.006 | 2627.289
1.075 | 3898.851 | 249.9565 | 149.9052 | 114.6933 | 35.0175 | 15.899 | 29.6319 | 197.3032 | 0.054192 | 4.481 | 4.4996 | 402.5299 | 170.0653 | 14.2065 | 14.3987 |  | 2543.565 | 2660.101
1.0834 | 3900.394 | 250.0268 | 149.8585 | 114.5901 | 35.0392 | 15.8595 | 29.8058 | 197.3589 | 0.047193 | 4.5036 | 4.5159 | 393.0922 | 170.2646 | 14.1595 | 14.3998 |  | 2542.091 | 2682.694
1.0917 | 3897.281 | 250.488 | 149.8169 | 114.8252 | 35.0703 | 15.8053 | 30.1534 | 202.0013 | 0.051913 | 4.4699 | 4.4804 | 397.6653 | 169.3013 | 14.185 | 14.3816 |  | 2570.097 | 2664.146
1.1 | 3900.259 | 249.6548 | 149.8395 | 115.0172 | 35.0782 | 15.7479 | 30.0683 | 202.7463 | 0.054479 | 4.4676 | 4.4964 | 404.3351 | 169.6437 | 14.1783 | 14.3702 |  | 2552.031 | 2671.183
1.1083 | 3899.542 | 249.6564 | 149.9365 | 115.171 | 35.0477 | 15.7974 | 30.0965 | 202.4115 | 0.055747 | 4.4739 | 4.4677 | 399.1066 | 169.2677 | 14.1621 | 14.3959 |  | 2568.126 | 2658.71
1.1167 | 3901.234 | 249.8761 | 149.9891 | 115.2606 | 35.0691 | 15.9074 | 30.0494 | 201.3929 | 0.051608 | 4.5109 | 4.4973 | 394.4474 | 169.9642 | 14.162 | 14.4814 |  | 2561.218 | 2662.634
1.125 | 3899.942 | 249.8832 | 150.0239 | 115.3546 | 35.0462 | 15.9111 | 29.7637 | 201.2177 | 0.045217 | 4.5253 | 4.4998 | 403.5944 | 169.9006 | 14.2139 | 14.4477 |  | 2547.119 | 2691.544
1.1334 | 3893.732 | 249.4763 | 150.0109 | 115.4159 | 35.0558 | 15.872 | 30.1516 | 200.5122 | 0.057408 | 4.4875 | 4.4721 | 404.714 | 169.5101 | 14.2072 | 14.4103 |  | 2558.921 | 2650.862
1.1417 | 3899.823 | 250.2201 | 149.9838 | 115.0818 | 34.9941 | 15.8905 | 30.466 | 196.9007 | 0.05284 | 4.5219 | 4.4937 | 396.2626 | 170.4106 | 14.2337 | 14.4156 |  | 2526.18 | 2675.577
1.15 | 3900.738 | 249.5102 | 149.9978 | 114.9147 | 34.9858 | 15.8917 | 29.9224 | 196.9242 | 0.054281 | 4.4872 | 4.4901 | 397.9586 | 170.267 | 14.1845 | 14.3976 |  | 2525.828 | 2648.636
1.1583 | 3900.382 | 250.2104 | 149.955 | 114.781 | 34.9659 | 15.8527 | 30.0761 | 196.9829 | 0.046563 | 4.4991 | 4.5067 | 400.0522 | 170.524 | 14.2625 | 14.3974 |  | 2547.008 | 2694.691
1.1667 | 3898.792 | 249.4087 | 149.8667 | 114.6734 | 34.9604 | 15.8743 | 30.2507 | 197.2144 | 0.056708 | 4.4829 | 4.4943 | 402.1168 | 170.2528 | 14.2183 | 14.4694 |  | 2542.829 | 2666.931
1.175 | 3899.939 | 250.7227 | 149.7838 | 114.599 | 34.9737 | 15.9339 | 30.3971 | 197.3765 | 0.050854 | 4.4729 | 4.4883 | 397.2097 | 169.6659 | 14.2323 | 14.4148 |  | 2563.411 | 2698.831
1.1833 | 3899.336 | 249.4941 | 149.7983 | 114.8631 | 35.0421 | 16.0258 | 30.4893 | 201.4652 | 0.046304 | 4.4598 | 4.4745 | 398.3988 | 170.0559 | 14.2814 | 14.4233 |  | 2531.442 | 2717.65
1.1917 | 3902.194 | 249.4871 | 149.9221 | 115.1031 | 35.0632 | 16.0368 | 30.2464 | 203.2465 | 0.048453 | 4.4796 | 4.5211 | 404.0729 | 169.3174 | 14.1911 | 14.3875 |  | 2541.91 | 2658.841
1.2 | 3901.851 | 250.6583 | 149.9602 | 115.2615 | 35.0892 | 16.1022 | 30.0168 | 202.8073 | 0.041095 | 4.5266 | 4.5313 | 402.5632 | 169.7018 | 14.3171 | 14.4249 |  | 2543.224 | 2663.433
1.2083 | 3899.366 | 250.1819 | 149.9467 | 115.4275 | 35.0619 | 16.1152 | 30.1388 | 203.2048 | 0.051901 | 4.5338 | 4.5425 | 394.2289 | 169.3799 | 14.2996 | 14.4233 |  | 2555.252 | 2649.816
1.2167 | 3897.975 | 249.6461 | 150.0501 | 115.4193 | 35.0733 | 16.0608 | 30.1107 | 200.1333 | 0.05323 | 4.5218 | 4.4674 | 396.2102 | 168.9345 | 14.2572 | 14.389 |  | 2548.906 | 2627.33
1.225 | 3900.277 | 250.6087 | 149.9351 | 115.0286 | 35.0849 | 16.0446 | 30.0841 | 196.608 | 0.05488 | 4.525 | 4.4831 | 403.0677 | 170.0975 | 14.238 | 14.4206 |  | 2539.943 | 2673.038
1.2333 | 3898.848 | 249.9845 | 149.8896 | 114.8993 | 35.0388 | 16.0082 | 30.4715 | 197.0617 | 0.056921 | 4.4972 | 4.4867 | 402.0903 | 169.9584 | 14.2703 | 14.408 |  | 2557.493 | 2679.628
1.2417 | 3899.102 | 250.3222 | 149.8353 | 114.6686 | 35.0241 | 15.9144 | 30.1685 | 196.6833 | 0.054038 | 4.487 | 4.5165 | 393.2472 | 170.3513 | 14.2189 | 14.3909 |  | 2548.848 | 2675.427
1.25 | 3897.717 | 249.9543 | 149.8427 | 114.6066 | 35.0059 | 15.8756 | 30.4117 | 196.6058 | 0.054265 | 4.4615 | 4.4888 | 395.3584 | 170.2115 | 14.1802 | 14.3901 |  | 2560.664 | 2662.692
1.2584 | 3898.942 | 249.8628 | 149.7708 | 114.6693 | 35.0064 | 15.8752 | 30.1935 | 198.8212 | 0.048019 | 4.4859 | 4.5045 | 400.4329 | 171.8941 | 14.2651 | 14.4399 |  | 2566.84 | 2648.253
1.2667 | 3898.74 | 249.3436 | 149.8678 | 114.9541 | 35.0093 | 16.0134 | 30.3762 | 202.901 | 0.045981 | 4.4844 | 4.4915 | 394.4086 | 169.2911 | 14.2226 | 14.3615 |  | 2541.957 | 2627.585
1.275 | 3903.5 | 249.9008 | 149.9547 | 115.1805 | 35.0202 | 16.0753 | 30.3128 | 203.1372 | 0.046597 | 4.512 | 4.5117 | 398.0236 | 169.5495 | 14.2483 | 14.485 |  | 2544.396 | 2677.748
1.2833 | 3900.749 | 249.377 | 149.9516 | 115.3498 | 35.0104 | 16.0172 | 30.1873 | 202.8317 | 0.042467 | 4.4956 | 4.4975 | 404.2169 | 169.4682 | 14.2636 | 14.4644 |  | 2552.723 | 2679.509
1.2917 | 3895.378 | 248.946 | 149.9704 | 115.4674 | 35.0225 | 16.0578 | 30.276 | 201.7521 | 0.05886 | 4.4951 | 4.5043 | 396.4909 | 169.8025 | 14.2864 | 14.4168 |  | 2561.971 | 2656.651
1.3 | 3898.542 | 249.6702 | 150.0418 | 115.1826 | 35.0292 | 16.0221 | 30.2376 | 197.6767 | 0.05107 | 4.513 | 4.5182 | 394.2294 | 169.9666 | 14.2742 | 14.4596 |  | 2567.268 | 2672.928
1.3084 | 3896.494 | 249.5794 | 149.9188 | 115.0108 | 35.0273 | 15.9836 | 30.0182 | 196.2267 | 0.050065 | 4.501 | 4.4961 | 395.4744 | 170.5932 | 14.1969 | 14.3797 |  | 2558.045 | 2666.089
1.3167 | 3898.683 | 249.9035 | 149.8485 | 114.8671 | 35.0354 | 16.0147 | 30.2883 | 196.8643 | 0.056434 | 4.517 | 4.5072 | 404.7368 | 170.2828 | 14.2364 | 14.4005 |  | 2577.313 | 2657.659
1.325 | 3900.026 | 250.7881 | 149.8767 | 114.7408 | 35.0636 | 15.9436 | 30.1041 | 196.7123 | 0.052057 | 4.5164 | 4.5183 | 399.4473 | 170.7285 | 14.2246 | 14.4053 |  | 2547.4 | 2661.793
1.3333 | 3897.801 | 249.958 | 149.9339 | 114.6575 | 35.0411 | 15.8702 | 29.9618 | 197.32 | 0.05225 | 4.4696 | 4.4726 | 394.418 | 169.9207 | 14.2866 | 14.3864 |  | 2544.092 | 2672.413
1.3417 | 3906.855 | 250.5107 | 149.8636 | 114.5885 | 35.0147 | 15.8618 | 29.8009 | 198.1632 | 0.051021 | 4.3914 | 4.4788 | 402.2943 | 170.0179 | 14.2572 | 14.3592 |  | 2579.239 | 2671.207
1.35 | 3902.457 | 250.1684 | 149.9744 | 114.8998 | 35.0164 | 15.9741 | 30.1829 | 203.1337 | 0.046591 | 4.5 | 4.5117 | 400.3336 | 169.2295 | 14.2531 | 14.4677 |  | 2527.387 | 2662.962
1.3583 | 3901.046 | 250.1857 | 150.0694 | 115.1514 | 35.0144 | 16.1022 | 30.0719 | 203.1911 | 0.042062 | 4.5065 | 4.4988 | 394.0778 | 169.7845 | 14.2799 | 14.4291 |  | 2583.692 | 2673.364
1.3667 | 3897.404 | 249.6605 | 150.0492 | 115.3038 | 35.0038 | 16.006 | 30.4454 | 202.3941 | 0.05557 | 4.4876 | 4.5011 | 393.5419 | 169.8002 | 14.2054 | 14.4022 |  | 2551.473 | 2643.795
1.375 | 3897.223 | 250.3059 | 150.1565 | 115.4369 | 34.9949 | 15.9949 | 30.0879 | 202.4651 | 0.046273 | 4.4834 | 4.4829 | 396.4885 | 169.793 | 14.2863 | 14.4768 |  | 2574.55 | 2674.661
1.3834 | 3896.862 | 249.9496 | 150.1799 | 115.2869 | 34.9913 | 16.0289 | 30.3181 | 198.7446 | 0.0498 | 4.5167 | 4.5104 | 404.1948 | 169.6023 | 14.2372 | 14.4294 |  | 2575.941 | 2661.697
1.3917 | 3897.793 | 250.1059 | 150.1273 | 115.1181 | 35.002 | 15.9944 | 30.202 | 196.9188 | 0.054659 | 4.5179 | 4.507 | 398.8194 | 170.6261 | 14.2898 | 14.4364 |  | 2565.727 | 2681.235
1.4 | 3902.661 | 249.8868 | 150.0469 | 114.9405 | 34.9868 | 15.9498 | 30.25 | 197.5504 | 0.053798 | 4.4962 | 4.4901 | 395.375 | 170.2041 | 14.2161 | 14.3794 |  | 2553.628 | 2658.536
1.4083 | 3903.458 | 250.4537 | 150.0265 | 114.8562 | 35.0042 | 16.0184 | 30.151 | 196.545 | 0.048835 | 4.5159 | 4.5108 | 401.3046 | 170.01 | 14.2526 | 14.3585 |  | 2562.798 | 2661.712
1.4167 | 3900.183 | 250.5236 | 149.9779 | 114.8574 | 34.9647 | 15.9875 | 29.9124 | 196.9022 | 0.047923 | 4.4991 | 4.4997 | 403.1347 | 169.8471 | 14.2866 | 14.4844 |  | 2540.957 | 2673.264
1.425 | 3895.368 | 248.622 | 149.9636 | 114.8106 | 34.9792 | 15.9747 | 30.1208 | 196.8439 | 0.056514 | 4.4754 | 4.5025 | 398.8694 | 170.0375 | 14.3226 | 14.4247 |  | 2540.946 | 2640.817
1.4334 | 3898.221 | 249.8229 | 149.936 | 114.7814 | 35.0097 | 16.0175 | 29.6808 | 196.7917 | 0.053131 | 4.5035 | 4.5269 | 394.0323 | 169.8976 | 14.2313 | 14.4446 |  | 2555.573 | 2666.723
1.4417 | 3897.645 | 249.4407 | 149.8457 | 114.7329 | 34.9603 | 15.9402 | 30.0526 | 196.8809 | 0.053105 | 4.5102 | 4.5052 | 399.5469 | 170.2428 | 14.2056 | 14.3905 |  | 2551.949 | 2660
1.45 | 3899.929 | 250.4463 | 149.8608 | 114.7158 | 34.9435 | 15.8768 | 30.0772 | 197.9611 | 0.049991 | 4.5062 | 4.4907 | 403.8437 | 170.5231 | 14.2571 | 14.4293 |  | 2576.757 | 2675.173
1.4583 | 3899.525 | 249.6436 | 149.9448 | 114.9684 | 34.9671 | 15.9174 | 30.2725 | 201.2255 | 0.054509 | 4.4491 | 4.4227 | 399.2048 | 170.1146 | 14.3218 | 14.4253 |  | 2566.161 | 2654.563
1.4667 | 3900.259 | 250.4379 | 150.0009 | 115.1056 | 34.9655 | 15.9294 | 30.2204 | 201.3618 | 0.049883 | 4.5093 | 4.5217 | 394.1692 | 169.6685 | 14.2468 | 14.4325 |  | 2561.899 | 2649.147
1.475 | 3896.094 | 249.9536 | 150.0269 | 115.1941 | 34.9729 | 16.0695 | 30.1561 | 200.6022 | 0.051577 | 4.4873 | 4.5102 | 396.7253 | 169.7733 | 14.2615 | 14.4114 |  | 2538.514 | 2699.985
1.4833 | 3899.852 | 250.4465 | 150.11 | 115.2806 | 34.9957 | 16.1731 | 30.275 | 200.8984 | 0.052143 | 4.5447 | 4.5328 | 404.0129 | 169.6319 | 14.258 | 14.405 |  | 2544.259 | 2670.221
1.4917 | 3899.627 | 249.9162 | 150.1436 | 115.3203 | 34.972 | 16.0349 | 30.1525 | 200.6772 | 0.056101 | 4.51 | 4.4927 | 398.972 | 169.9278 | 14.2484 | 14.3978 |  | 2551.203 | 2645.657
1.5 | 3900.6 | 250.1313 | 150.1909 | 115.3794 | 34.9781 | 15.9402 | 30.1852 | 199.6596 | 0.051313 | 4.5052 | 4.4904 | 394.8223 | 169.5287 | 14.2855 | 14.4118 |  | 2564.119 | 2652.87
1.5083 | 3896.92 | 248.6734 | 150.0849 | 115.0359 | 34.9844 | 15.9158 | 30.503 | 197.0682 | 0.051306 | 4.4638 | 4.4738 | 402.6075 | 170.1564 | 14.2545 | 14.4828 |  | 2540.147 | 2616.987
1.5167 | 3902.868 | 250.422 | 150.0909 | 114.8412 | 34.9284 | 15.9078 | 30.4386 | 196.8004 | 0.044825 | 4.4857 | 4.4767 | 404.0605 | 169.8758 | 14.1907 | 14.3876 |  | 2558.933 | 2678.315
1.525 | 3903.06 | 250.2543 | 150.0345 | 114.719 | 34.9555 | 15.8625 | 30.7147 | 196.9527 | 0.056536 | 4.4554 | 4.4792 | 399.1349 | 169.9692 | 14.2235 | 14.4182 |  | 2562.877 | 2680.193
1.5333 | 3901.022 | 250.5163 | 150.0309 | 114.6116 | 34.9916 | 15.9228 | 30.4832 | 196.7443 | 0.053977 | 4.5424 | 4.5357 | 394.6762 | 170.2533 | 14.2157 | 14.3659 |  | 2531.259 | 2674.231
1.5417 | 3900.662 | 249.614 | 149.9947 | 114.6179 | 35.0235 | 16.0918 | 30.3182 | 197.4181 | 0.048543 | 4.5158 | 4.5268 | 395.6841 | 171.443 | 14.1772 | 14.4259 |  | 2525.737 | 2686.078
1.55 | 3901.068 | 249.7804 | 150.0003 | 114.9062 | 35.0373 | 16.061 | 30.4575 | 201.4779 | 0.051307 | 4.4768 | 4.501 | 404.082 | 170.0634 | 14.2079 | 14.4181 |  | 2540.033 | 2646.182
1.5583 | 3900.854 | 249.8769 | 150.1443 | 115.0993 | 35.0496 | 16.0433 | 30.3277 | 201.9646 | 0.051983 | 4.5137 | 4.509 | 394.8189 | 169.7529 | 14.2917 | 14.466 |  | 2574.111 | 2627.382
1.5667 | 3900.285 | 250.0558 | 150.0992 | 115.2606 | 35.0609 | 16.0743 | 30.2538 | 202.1888 | 0.055368 | 4.5413 | 4.5033 | 395.962 | 169.9829 | 14.1939 | 14.4529 |  | 2572.003 | 2677.749
1.575 | 3899.717 | 250.0334 | 150.1491 | 115.3401 | 35.0342 | 15.978 | 30.0975 | 202.0943 | 0.047849 | 4.4944 | 4.4805 | 401.6087 | 169.3898 | 14.2269 | 14.4296 |  | 2554.699 | 2707.658
1.5834 | 3901.826 | 249.7061 | 150.2141 | 115.4262 | 34.9669 | 15.9344 | 30.4143 | 201.7542 | 0.052715 | 4.5107 | 4.5051 | 400.2518 | 169.6013 | 14.2101 | 14.39 |  | 2553.586 | 2644.087
1.5917 | 3900.126 | 250.4233 | 150.1503 | 115.2353 | 34.9548 | 15.9776 | 30.5249 | 196.9773 | 0.052076 | 4.523 | 4.5071 | 393.5659 | 170.2256 | 14.2063 | 14.4469 |  | 2538.958 | 2667.417
1.6 | 3899.663 | 250.4256 | 150.1613 | 114.9761 | 34.9328 | 16.0543 | 30.3912 | 196.4745 | 0.047384 | 4.5119 | 4.5228 | 395.7046 | 170.2896 | 14.2076 | 14.3709 |  | 2538.293 | 2648.363
1.6083 | 3900.531 | 250.254 | 150.1669 | 114.8234 | 34.975 | 16.1314 | 30.2077 | 196.245 | 0.04468 | 4.5322 | 4.5211 | 404.0688 | 170.3542 | 14.2653 | 14.4257 |  | 2551.871 | 2644.894
1.6167 | 3903.014 | 250.03 | 150.1666 | 114.6922 | 34.9734 | 16.0703 | 30.6639 | 196.5637 | 0.048448 | 4.4795 | 4.4855 | 394.5292 | 170.6696 | 14.2355 | 14.394 |  | 2538.565 | 2646.674
1.625 | 3897.715 | 249.9141 | 150.0564 | 114.5694 | 35.0074 | 16.0814 | 30.1987 | 196.1637 | 0.054825 | 4.5021 | 4.4914 | 394.9538 | 170.039 | 14.1782 | 14.4151 |  | 2539.578 | 2653.801
1.6334 | 3900.155 | 249.3882 | 150.0462 | 114.6891 | 35.035 | 16.0307 | 30.2506 | 198.1131 | 0.052702 | 4.4692 | 4.5275 | 399.6901 | 171.3622 | 14.2067 | 14.3925 |  | 2530.881 | 2639.065
1.6417 | 3901.307 | 249.6464 | 150.0008 | 114.9288 | 35.0655 | 15.9645 | 30.2671 | 202.039 | 0.052971 | 4.481 | 4.5378 | 402.1309 | 169.4011 | 14.1851 | 14.4221 |  | 2528.907 | 2668.071
1.65 | 3896.299 | 250.0823 | 150.1013 | 115.1576 | 35.1054 | 15.905 | 30.7666 | 202.031 | 0.049839 | 4.4861 | 4.4947 | 395.2224 | 169.6671 | 14.2205 | 14.464 |  | 2546.916 | 2681.557
1.6583 | 3894.204 | 249.2779 | 150.1361 | 115.3072 | 35.06 | 15.9167 | 29.8661 | 201.8751 | 0.05776 | 4.4728 | 4.4809 | 394.3637 | 169.7965 | 14.1993 | 14.4539 |  | 2525.228 | 2669.016
1.6667 | 3900.7 | 250.4395 | 150.1441 | 115.4182 | 35.0322 | 16.0126 | 30.0168 | 200.9331 | 0.046938 | 4.5352 | 4.5078 | 399.2843 | 169.7381 | 14.3101 | 14.4275 |  | 2521.193 | 2664.272
1.675 | 3901.573 | 250.6255 | 150.1343 | 115.4183 | 34.9953 | 16.075 | 30.3396 | 199.393 | 0.044916 | 4.5215 | 4.5149 | 404.0644 | 169.1711 | 14.2351 | 14.4128 |  | 2548.898 | 2681.974
1.6833 | 3901.365 | 250.3861 | 150.0329 | 115.0515 | 35.0281 | 16.0966 | 29.8758 | 196.0873 | 0.043859 | 4.4929 | 4.4934 | 396.6408 | 170.2063 | 14.2179 | 14.4407 |  | 2547.688 | 2695.749
1.6917 | 3895.492 | 249.5105 | 149.9937 | 114.8078 | 35.0538 | 16.0839 | 30.1058 | 195.7912 | 0.042122 | 4.5044 | 4.519 | 394.2883 | 170.4987 | 14.225 | 14.47 |  | 2542.919 | 2654.995
1.7 | 3901 | 249.5381 | 149.9994 | 114.6713 | 35.0187 | 16.0299 | 30.1213 | 196.2513 | 0.055396 | 4.4841 | 4.496 | 404.2393 | 169.6316 | 14.2464 | 14.4192 |  | 2547.495 | 2638.505
1.7083 | 3897.728 | 250.0025 | 149.9629 | 114.4921 | 34.9653 | 15.9579 | 29.8506 | 196.1283 | 0.052582 | 4.4627 | 4.5012 | 402.6109 | 170.6997 | 14.2112 | 14.3971 |  | 2549.68 | 2678.561
1.7167 | 3900.282 | 249.6463 | 149.9192 | 114.7869 | 34.9234 | 15.9353 | 29.7364 | 200.1642 | 0.052074 | 4.5004 | 4.5092 | 393.843 | 170.9925 | 14.2379 | 14.4473 |  | 2533.458 | 2635.57
1.725 | 3900.206 | 249.8969 | 149.9211 | 115.0577 | 34.8865 | 15.9609 | 29.744 | 203.216 | 0.047471 | 4.5161 | 4.521 | 398.1317 | 169.5735 | 14.2239 | 14.3996 |  | 2539.866 | 2649.523
1.7333 | 3899.245 | 249.0781 | 149.9536 | 115.3068 | 34.9584 | 16.1079 | 29.8365 | 203.4747 | 0.052257 | 4.4582 | 4.4614 | 404.381 | 169.4325 | 14.2155 | 14.3703 |  | 2526.562 | 2641.018
1.7417 | 3899.264 | 249.7173 | 150.0252 | 115.4656 | 34.9983 | 16.1456 | 29.6703 | 203.5505 | 0.057276 | 4.4727 | 4.4687 | 397.4694 | 169.7207 | 14.2241 | 14.3506 |  | 2517.848 | 2652.721
1.75 | 3900.463 | 250.0516 | 150.0664 | 115.2869 | 35.0182 | 16.0872 | 29.9223 | 197.7079 | 0.054497 | 4.5254 | 4.5009 | 393.6403 | 169.5021 | 14.2018 | 14.3863 |  | 2540.87 | 2658.561
1.7584 | 3894.229 | 249.2143 | 150.0093 | 114.9959 | 35.069 | 16.0601 | 30.0934 | 196.627 | 0.051381 | 4.4931 | 4.4534 | 399.8448 | 170.1317 | 14.1986 | 14.4241 |  | 2502.792 | 2655.768
1.7667 | 3899.286 | 249.5168 | 150.0341 | 114.8023 | 35.0898 | 16.1866 | 30.0325 | 197.1272 | 0.047557 | 4.5117 | 4.5243 | 403.8268 | 169.4824 | 14.1995 | 14.4239 |  | 2529.168 | 2661.08
1.775 | 3896.647 | 249.4184 | 149.9115 | 114.7395 | 35.0259 | 16.1278 | 29.9268 | 196.2837 | 0.053288 | 4.4662 | 4.5071 | 403.0679 | 169.9955 | 14.2905 | 14.4688 |  | 2526.011 | 2656.432
1.7833 | 3902.469 | 250.1841 | 149.8339 | 114.6026 | 34.9936 | 16.0872 | 29.8909 | 196.3785 | 0.047815 | 4.4923 | 4.5166 | 393.7285 | 170.1622 | 14.2205 | 14.4184 |  | 2559.473 | 2649.449
1.7917 | 3902.609 | 250.01 | 149.8373 | 114.7315 | 34.9397 | 16.0657 | 30.0253 | 197.7297 | 0.048294 | 4.4971 | 4.4814 | 402.7047 | 171.0749 | 14.1749 | 14.4247 |  | 2524.367 | 2637.068
1.8 | 3900.704 | 250.3377 | 149.9345 | 114.9668 | 34.9373 | 16.0397 | 29.6318 | 201.6691 | 0.043926 | 4.4931 | 4.4786 | 404.2354 | 169.778 | 14.2562 | 14.4107 |  | 2547.579 | 2672.877
1.8084 | 3898.401 | 250.1174 | 149.9097 | 115.1723 | 34.9698 | 15.9477 | 30.1414 | 201.9697 | 0.048059 | 4.4864 | 4.4861 | 400.9501 | 169.251 | 14.3077 | 14.4361 |  | 2561.498 | 2707.224
1.8167 | 3899.821 | 249.7212 | 149.9894 | 115.3049 | 35.0238 | 15.9335 | 30.0817 | 201.9798 | 0.049727 | 4.4864 | 4.5057 | 396.0124 | 170.088 | 14.2965 | 14.43 |  | 2534.394 | 2641.722
1.825 | 3899.166 | 249.956 | 149.9797 | 115.4016 | 35.0774 | 16.0151 | 30.3043 | 201.4221 | 0.051524 | 4.4879 | 4.5143 | 402.8541 | 170.3318 | 14.2304 | 14.4232 |  | 2551.974 | 2642.491
1.8333 | 3899.16 | 249.3876 | 150.0442 | 115.2751 | 35.0657 | 16.1227 | 30.1752 | 197.7514 | 0.050373 | 4.4649 | 4.4793 | 403.795 | 169.4526 | 14.223 | 14.4785 |  | 2520.731 | 2639.573
1.8417 | 3898.332 | 250.3375 | 149.9462 | 114.9052 | 35.0654 | 16.1123 | 30.0802 | 195.4764 | 0.04683 | 4.4992 | 4.5083 | 397.6528 | 170.1965 | 14.2048 | 14.382 |  | 2502.524 | 2675.691
1.85 | 3899.625 | 249.5438 | 149.8947 | 114.7001 | 35.0575 | 16.0582 | 30.0183 | 195.3098 | 0.052592 | 4.5203 | 4.5171 | 395.1281 | 170.5087 | 14.2375 | 14.4167 |  | 2526.218 | 2650.84
1.8584 | 3900.469 | 249.7976 | 149.8737 | 114.4833 | 35.0506 | 16.0705 | 30.1844 | 195.5863 | 0.048541 | 4.4863 | 4.4911 | 401.788 | 170.5364 | 14.2068 | 14.4386 |  | 2546.412 | 2668.446
1.8667 | 3904.504 | 250.2857 | 149.7986 | 114.7124 | 35.0111 | 15.9979 | 29.8163 | 199.5328 | 0.053968 | 4.4991 | 4.501 | 403.9998 | 170.8541 | 14.1934 | 14.4199 |  | 2525.77 | 2666.824
1.875 | 3898.217 | 249.9373 | 149.8962 | 114.9952 | 35.0054 | 15.9198 | 30.1231 | 201.1565 | 0.047718 | 4.5294 | 4.5191 | 398.0886 | 169.6684 | 14.2026 | 14.3949 |  | 2525.412 | 2670.071
1.8833 | 3902.373 | 249.8745 | 149.8754 | 115.136 | 35.0056 | 15.9263 | 29.8786 | 201.9449 | 0.045604 | 4.4722 | 4.5006 | 395.1406 | 169.8679 | 14.1898 | 14.4003 |  | 2522.808 | 2670.106
1.8917 | 3900.659 | 249.6369 | 149.9204 | 115.2716 | 34.9498 | 16.0186 | 29.6979 | 201.362 | 0.042031 | 4.5197 | 4.4971 | 401.2555 | 169.968 | 14.2653 | 14.4527 |  | 2543.309 | 2645.278
1.9 | 3897.087 | 249.7838 | 149.9866 | 115.3846 | 34.9774 | 16.1789 | 29.6151 | 201.1108 | 0.05264 | 4.4754 | 4.4965 | 403.5855 | 169.811 | 14.2411 | 14.4263 |  | 2549.271 | 2687.179
1.9083 | 3900.072 | 250.01 | 150.1112 | 115.4081 | 34.9852 | 16.1423 | 29.9685 | 200.2393 | 0.045604 | 4.5075 | 4.484 | 398.3285 | 168.8998 | 14.3016 | 14.4564 |  | 2530.219 | 2649.99
1.9167 | 3898.419 | 249.7222 | 150.0885 | 115.1316 | 34.9711 | 16.1118 | 30.1655 | 196.6471 | 0.045285 | 4.4904 | 4.4814 | 394.5169 | 170.1154 | 14.187 | 14.4618 |  | 2532.54 | 2654.916
1.925 | 3899.869 | 250.3851 | 149.9943 | 114.9469 | 34.9694 | 16.1169 | 30.3966 | 196.6506 | 0.049626 | 4.5051 | 4.4987 | 396.546 | 170.481 | 14.2429 | 14.3981 |  | 2535.935 | 2653.928
1.9333 | 3900.661 | 249.9339 | 149.9882 | 114.773 | 35.0016 | 16.0103 | 30.1735 | 196.7007 | 0.053106 | 4.5129 | 4.5055 | 403.2404 | 170.4916 | 14.2265 | 14.4005 |  | 2540.988 | 2659.212
1.9417 | 3898.216 | 250.0147 | 149.9781 | 114.6743 | 34.9384 | 15.9271 | 29.723 | 196.8485 | 0.053657 | 4.4835 | 4.467 | 400.461 | 170.5497 | 14.2044 | 14.4629 |  | 2549.381 | 2633.008
1.95 | 3903.073 | 249.9835 | 149.8546 | 114.6162 | 34.9212 | 15.9551 | 30.129 | 196.9664 | 0.056659 | 4.4803 | 4.4772 | 393.9629 | 169.753 | 14.2134 | 14.3781 |  | 2515.027 | 2668.446
1.9584 | 3894.736 | 249.2656 | 150.009 | 114.7521 | 34.9466 | 15.9865 | 30.374 | 201.74 | 0.05343 | 4.4774 | 4.5316 | 395.1982 | 170.3263 | 14.2978 | 14.442 |  | 2523.553 | 2647.032
1.9667 | 3894.794 | 249.5115 | 150.0586 | 115.1028 | 34.9563 | 16.0739 | 30.0251 | 202.8079 | 0.04669 | 4.4659 | 4.516 | 404.308 | 170.2181 | 14.2373 | 14.4815 |  | 2522.625 | 2645.575
1.975 | 3901.513 | 249.9066 | 150.0077 | 115.3037 | 34.9718 | 16.0728 | 29.8278 | 202.893 | 0.042571 | 4.4895 | 4.487 | 394.7202 | 169.8574 | 14.2562 | 14.409 |  | 2553.937 | 2637.833
1.9833 | 3898.424 | 249.6453 | 149.9813 | 115.4741 | 35.039 | 16.04 | 30.081 | 202.511 | 0.052952 | 4.4978 | 4.4836 | 393.7789 | 169.6895 | 14.2576 | 14.432 |  | 2495.711 | 2662.947
1.9917 | 3903.892 | 250.4418 | 150.0559 | 115.3135 | 35.0733 | 16.0356 | 29.905 | 201.0274 | 0.054437 | 4.5056 | 4.4947 | 398.335 | 168.2889 | 14.2259 | 14.4197 |  | 2541.862 | 2672.342
2 | 3899.013 | 249.7486 | 150.0115 | 115.0391 | 35.0799 | 15.9853 | 29.9218 | 196.9602 | 0.061895 | 4.5011 | 4.5007 | 403.6388 | 169.6318 | 14.235 | 14.4184 |  | 2546.842 | 2668.668
2.0084 | 3898.819 | 249.6544 | 149.9472 | 114.9027 | 35.0453 | 15.9339 | 30.0018 | 196.383 | 0.05056 | 4.5001 | 4.4867 | 399.1928 | 169.8628 | 14.2032 | 14.4352 |  | 2549.085 | 2664.793
2.0167 | 3899.531 | 249.4275 | 150.0183 | 114.7671 | 35.0641 | 16.0045 | 29.8933 | 196.4468 | 0.048828 | 4.5113 | 4.5187 | 395.2194 | 170.5987 | 14.2526 | 14.4292 |  | 2520.843 | 2664.856
2.025 | 3902.717 | 249.811 | 149.8754 | 114.6441 | 35.0167 | 16.0451 | 29.9544 | 196.6447 | 0.049194 | 4.5206 | 4.5139 | 403.7511 | 170.2934 | 14.1896 | 14.4048 |  | 2517.39 | 2645.185
2.0333 | 3897.743 | 250.7142 | 149.9199 | 114.6022 | 35.0477 | 16.0643 | 29.9641 | 196.439 | 0.045118 | 4.5156 | 4.5046 | 403.8043 | 170.3712 | 14.1809 | 14.4196 |  | 2520.542 | 2647.958
2.0417 | 3900.833 | 249.5102 | 149.8834 | 114.9468 | 35.0093 | 15.9906 | 29.917 | 203.4364 | 0.052403 | 4.4727 | 4.4674 | 397.6404 | 169.9924 | 14.2417 | 14.4411 |  | 2541.898 | 2663.259
2.05 | 3902.726 | 249.9846 | 149.9888 | 115.2169 | 34.9523 | 15.9654 | 29.9224 | 203.4425 | 0.052734 | 4.4854 | 4.4639 | 393.9551 | 169.6468 | 14.2083 | 14.4478 |  | 2549.824 | 2675.642
2.0583 | 3901.004 | 250.7255 | 150.0251 | 115.4743 | 34.9377 | 15.9405 | 29.9986 | 203.6926 | 0.0696 | 4.4959 | 4.507 | 398.6256 | 169.535 | 14.2295 | 14.4125 |  | 2528.018 | 2700.313
2.0667 | 3903.815 | 250.5664 | 150.0429 | 115.3994 | 34.9466 | 16.0408 | 30.1361 | 200.784 | 0.044251 | 4.5249 | 4.5563 | 403.3829 | 168.4115 | 14.1681 | 14.4473 |  | 2560.929 | 2679.742
2.075 | 3899.106 | 249.6878 | 150.0566 | 115.1268 | 35.0105 | 16.1591 | 29.9828 | 197.2184 | 0.045269 | 4.4871 | 4.504 | 399.6991 | 169.6562 | 14.1942 | 14.4705 |  | 2501.21 | 2650.098
2.0833 | 3903.303 | 250.4147 | 150.0319 | 114.9657 | 35.0279 | 16.1037 | 29.8154 | 196.768 | 0.043059 | 4.5285 | 4.5164 | 393.9293 | 170.1509 | 14.2977 | 14.4497 |  | 2529.427 | 2687.937
2.0917 | 3904.642 | 250.2286 | 150.0051 | 114.8016 | 34.9656 | 16.0326 | 30.0261 | 197.3136 | 0.048231 | 4.4847 | 4.4947 | 402.7448 | 169.83 | 14.3132 | 14.4177 |  | 2547.494 | 2623.912
2.1 | 3899.33 | 250.232 | 150.007 | 114.6777 | 34.9942 | 16.0496 | 29.4834 | 196.296 | 0.046618 | 4.4986 | 4.495 | 404.0011 | 170.1374 | 14.2549 | 14.3774 |  | 2524.574 | 2705.886
2.1084 | 3898.359 | 249.0759 | 149.8388 | 114.5613 | 34.9736 | 15.9893 | 29.5746 | 197.0716 | 0.050387 | 4.4791 | 4.4643 | 398.5939 | 170.034 | 14.2039 | 14.3901 |  | 2508.348 | 2629.055
2.1167 | 3897.161 | 249.1659 | 149.8334 | 114.7536 | 34.9797 | 15.9683 | 30.1833 | 199.6089 | 0.052133 | 4.4978 | 4.4919 | 394.0868 | 171.705 | 14.2375 | 14.4173 |  | 2516.888 | 2646.914
2.125 | 3896.584 | 249.9145 | 149.9261 | 115.1155 | 35.0407 | 16.0571 | 29.9158 | 203.7863 | 0.049988 | 4.4997 | 4.4879 | 399.5892 | 169.53 | 14.1992 | 14.4107 |  | 2530.92 | 2662.326
2.1333 | 3900.518 | 250.1197 | 150.0666 | 115.3311 | 35.0306 | 16.0914 | 29.8204 | 203.3627 | 0.039391 | 4.5062 | 4.4866 | 403.8117 | 169.835 | 14.1961 | 14.374 |  | 2542.163 | 2631.623
2.1417 | 3900.725 | 250.1486 | 149.9646 | 115.5315 | 35.0124 | 16.1206 | 29.7723 | 203.6019 | 0.047164 | 4.5207 | 4.505 | 398.0738 | 169.6925 | 14.1879 | 14.4565 |  | 2510.173 | 2693.485
2.15 | 3896.698 | 250.077 | 150.0945 | 115.2474 | 35.0413 | 16.0936 | 29.6999 | 198.8786 | 0.053196 | 4.4933 | 4.5122 | 394.3242 | 169.4683 | 14.2497 | 14.424 |  | 2547.71 | 2672.179
2.1583 | 3900.357 | 249.797 | 150.1105 | 114.9503 | 35.0554 | 15.9678 | 30.2709 | 196.393 | 0.057952 | 4.5171 | 4.5206 | 398.945 | 170.5647 | 14.1991 | 14.3793 |  | 2514.895 | 2650.797
2.1667 | 3900.13 | 249.6809 | 149.9914 | 114.8069 | 35.0122 | 15.8927 | 29.8418 | 196.8776 | 0.056948 | 4.5054 | 4.5191 | 404.4305 | 170.4053 | 14.2531 | 14.4211 |  | 2531.877 | 2682.775
2.175 | 3897.951 | 250.3192 | 149.9721 | 114.6627 | 34.9451 | 15.9282 | 30.1059 | 196.3713 | 0.049021 | 4.503 | 4.5175 | 398.4238 | 170.2358 | 14.2595 | 14.3866 |  | 2544.081 | 2661.694
2.1834 | 3897.607 | 249.377 | 149.9932 | 114.5411 | 34.9378 | 16.0563 | 29.7283 | 196.4429 | 0.047141 | 4.4765 | 4.498 | 395.1789 | 170.3009 | 14.228 | 14.4092 |  | 2536.624 | 2632.515
2.1917 | 3900.631 | 249.644 | 149.9447 | 114.7643 | 34.977 | 16.1454 | 30.225 | 200.4395 | 0.029362 | 4.5095 | 4.4923 | 395.9608 | 170.6357 | 14.2284 | 14.3953 |  | 2522.132 | 2633.177
2.2 | 3898.57 | 249.891 | 149.9411 | 115.0838 | 35.0321 | 16.1218 | 29.7508 | 202.6428 | 0.054215 | 4.4912 | 4.4842 | 403.0542 | 169.1695 | 14.1979 | 14.4318 |  | 2537.269 | 2646.981
2.2083 | 3902.479 | 250.3913 | 150.0237 | 115.2736 | 35.0911 | 16.1286 | 30.1953 | 203.1158 | 0.043744 | 4.5288 | 4.4997 | 401.5085 | 169.3478 | 14.1437 | 14.4153 |  | 2510.999 | 2652.198
2.2167 | 3899.764 | 250.2534 | 150.0456 | 115.4036 | 35.0897 | 16.0741 | 30.1388 | 202.8965 | 0.055251 | 4.5045 | 4.5075 | 394.8553 | 169.6518 | 14.2183 | 14.4162 |  | 2523.891 | 2668.825
2.225 | 3901.67 | 250.4583 | 150.1002 | 115.4415 | 35.0162 | 15.9691 | 29.8995 | 200.9923 | 0.05639 | 4.5031 | 4.5068 | 397.4716 | 168.6806 | 14.2163 | 14.39 |  | 2537.713 | 2668.153
2.2334 | 3899.32 | 249.9193 | 150.1039 | 115.058 | 35.0571 | 15.9757 | 30.3619 | 196.3669 | 0.046472 | 4.4758 | 4.4818 | 403.9493 | 170.3822 | 14.306 | 14.4308 |  | 2536.224 | 2653.714
2.2417 | 3898.891 | 249.6492 | 150.0216 | 114.9013 | 35.0381 | 16.0138 | 29.9699 | 196.2282 | 0.052326 | 4.4984 | 4.5097 | 396.8877 | 170.129 | 14.2242 | 14.4333 |  | 2546.317 | 2656.79
2.25 | 3897.649 | 249.6586 | 149.9397 | 114.8041 | 35.073 | 16.1497 | 29.7591 | 196.7374 | 0.053537 | 4.5263 | 4.5242 | 396.8104 | 169.9922 | 14.22 | 14.4278 |  | 2544.452 | 2646.912
2.2583 | 3896.336 | 249.4348 | 149.9272 | 114.7167 | 35.0442 | 16.0673 | 30.0764 | 196.49 | 0.05451 | 4.502 | 4.4989 | 395.9577 | 169.8476 | 14.2337 | 14.3844 |  | 2536.542 | 2625.325
2.2667 | 3895.418 | 249.7812 | 149.8875 | 114.6299 | 35.0245 | 16.0425 | 30.0807 | 196.612 | 0.053768 | 4.5234 | 4.5112 | 403.7604 | 170.1132 | 14.1997 | 14.4453 |  | 2545.941 | 2651.194
2.275 | 3900.693 | 250.4474 | 149.874 | 114.8015 | 34.9909 | 16.028 | 30.134 | 199.2569 | 0.04954 | 4.5035 | 4.4968 | 403.823 | 170.8743 | 14.2294 | 14.4719 |  | 2529.82 | 2703.862
2.2833 | 3900.281 | 250.4418 | 149.9249 | 115.0639 | 34.9875 | 15.9426 | 30.2298 | 202.731 | 0.05362 | 4.4903 | 4.4805 | 393.9071 | 169.2684 | 14.1773 | 14.3979 |  | 2558.767 | 2658.675
2.2917 | 3899.189 | 250.2883 | 150.0019 | 115.3 | 34.9801 | 15.9056 | 30.028 | 202.8972 | 0.054545 | 4.5371 | 4.5078 | 395.1874 | 169.4385 | 14.1859 | 14.4255 |  | 2527.295 | 2670.537
2.3 | 3897.505 | 249.5323 | 150.0071 | 115.4426 | 34.9714 | 15.956 | 30.1666 | 202.6258 | 0.055037 | 4.4807 | 4.4608 | 403.7632 | 169.565 | 14.2407 | 14.4576 |  | 2542.148 | 2659.25
2.3083 | 3898.604 | 249.2261 | 150.0295 | 115.2898 | 34.9666 | 15.9759 | 29.9148 | 197.2005 | 0.045338 | 4.497 | 4.4938 | 399.9466 | 169.2385 | 14.2276 | 14.4151 |  | 2536.376 | 2613.612
2.3167 | 3897.092 | 249.7984 | 150.0079 | 114.9814 | 34.9892 | 16.0094 | 30.1375 | 196.3401 | 0.0507 | 4.4857 | 4.505 | 393.9218 | 170.1884 | 14.2178 | 14.3886 |  | 2519.004 | 2672.479
2.325 | 3899.512 | 249.7256 | 149.9416 | 114.7276 | 34.9939 | 16.049 | 30.1588 | 196.1533 | 0.048425 | 4.4786 | 4.4954 | 400.1303 | 170.1687 | 14.2642 | 14.4416 |  | 2531.683 | 2613.715
2.3333 | 3898.958 | 250.371 | 149.9429 | 114.6007 | 34.9498 | 16.0058 | 29.8725 | 195.9145 | 0.053661 | 4.5072 | 4.5017 | 403.1747 | 170.5578 | 14.222 | 14.4093 |  | 2532.49 | 2671.807
2.3417 | 3892.915 | 249.6319 | 149.885 | 114.5099 | 34.9888 | 16.0472 | 30.0291 | 197.6894 | 0.047866 | 4.526 | 4.5228 | 402.2626 | 172.0083 | 14.2505 | 14.3798 |  | 2563.746 | 2643.578
2.35 | 3901.416 | 250.3025 | 149.9344 | 114.8696 | 34.9656 | 16.0208 | 30.3133 | 202.2788 | 0.048939 | 4.4783 | 4.5075 | 394.0074 | 170.0957 | 14.1917 | 14.4285 |  | 2525.275 | 2683.148
2.3583 | 3902.057 | 249.7731 | 149.9554 | 115.007 | 34.9936 | 15.9936 | 30.3448 | 202.2394 | 0.04165 | 4.5021 | 4.5126 | 396.9439 | 170.1221 | 14.2414 | 14.41 |  | 2546.24 | 2633.786
2.3667 | 3897.627 | 249.6982 | 149.91 | 115.1494 | 34.9849 | 16.0456 | 30.0711 | 202.2679 | 0.054689 | 4.4851 | 4.4871 | 403.4512 | 169.597 | 14.2348 | 14.3986 |  | 2528.881 | 2674.216
2.375 | 3898.795 | 249.4125 | 150.0073 | 115.2523 | 34.9911 | 16.0782 | 30.183 | 202.374 | 0.055595 | 4.5137 | 4.505 | 401.7867 | 169.8306 | 14.2173 | 14.427 |  | 2514.542 | 2627.311
2.3834 | 3896.48 | 249.5683 | 150.0732 | 115.4099 | 35.0089 | 16.1716 | 30.3328 | 202.2269 | 0.056189 | 4.5089 | 4.5159 | 393.9944 | 169.7594 | 14.1966 | 14.4547 |  | 2514.771 | 2645.984
2.3917 | 3900.096 | 250.2043 | 150.1239 | 115.4408 | 34.9819 | 16.0634 | 29.8356 | 201.0237 | 0.050773 | 4.5187 | 4.5042 | 393.7848 | 168.5486 | 14.2815 | 14.4072 |  | 2532.124 | 2654.405
2.4 | 3901.542 | 250.7389 | 150.0886 | 115.0319 | 34.9514 | 15.9214 | 29.7798 | 196.9225 | 0.049241 | 4.5167 | 4.4982 | 401.6135 | 169.8042 | 14.2398 | 14.4758 |  | 2538.585 | 2642.083
2.4083 | 3899.876 | 249.3798 | 150.0414 | 114.7752 | 34.9498 | 15.8703 | 30.0425 | 196.3407 | 0.042138 | 4.5037 | 4.5282 | 399.6587 | 169.5874 | 14.2452 | 14.4096 |  | 2515.43 | 2659.173
2.4167 | 3898.385 | 249.7546 | 149.974 | 114.609 | 34.9512 | 15.9315 | 30.4177 | 196.5142 | 0.047161 | 4.4821 | 4.4653 | 394.2135 | 169.8726 | 14.2535 | 14.4144 |  | 2542.395 | 2660.28
2.425 | 3895.12 | 249.7807 | 149.9302 | 114.4658 | 35.0179 | 15.975 | 29.8738 | 196.9872 | 0.055843 | 4.4758 | 4.462 | 395.6067 | 170.8106 | 14.283 | 14.3415 |  | 2520.707 | 2677.463
2.4333 | 3900.973 | 250.279 | 149.8757 | 114.8303 | 35.0704 | 16.1062 | 30.1706 | 201.8206 | 0.059994 | 4.4901 | 4.4946 | 403.9546 | 170.1424 | 14.2601 | 14.4639 |  | 2545.706 | 2633.812
2.4417 | 3899.55 | 250.254 | 149.9356 | 115.1077 | 35.0479 | 16.1516 | 30.2876 | 202.6937 | 0.057594 | 4.548 | 4.5308 | 399.9325 | 169.1668 | 14.2149 | 14.3427 |  | 2549.335 | 2640.613
2.45 | 3899.617 | 250.2405 | 149.9575 | 115.2677 | 35.0213 | 16.0318 | 29.9719 | 202.8965 | 0.049907 | 4.5234 | 4.5209 | 394.9641 | 169.3565 | 14.2296 | 14.4094 |  | 2542.34 | 2650.136
2.4583 | 3899.566 | 249.7681 | 150.0609 | 115.4129 | 35.046 | 15.9501 | 30.1768 | 202.7392 | 0.044954 | 4.5119 | 4.5216 | 396.5035 | 170.0284 | 14.2545 | 14.4094 |  | 2545.661 | 2632.332
2.4667 | 3899.06 | 250.0531 | 150.1172 | 115.4486 | 35.0461 | 15.9032 | 30.2499 | 199.8668 | 0.045894 | 4.4878 | 4.5052 | 404.1824 | 168.1474 | 14.2837 | 14.4204 |  | 2548.557 | 2658.057
2.475 | 3901.11 | 250.0343 | 150.0555 | 115.0326 | 35.0104 | 15.8507 | 30.1221 | 196.5652 | 0.056601 | 4.4913 | 4.5316 | 398.456 | 170.1115 | 14.2172 | 14.4308 |  | 2523.057 | 2672.97
2.4834 | 3898.969 | 249.8975 | 150.0172 | 114.7677 | 34.99 | 15.8694 | 30.0895 | 195.8897 | 0.054068 | 4.4923 | 4.4942 | 394.3735 | 170.5546 | 14.2821 | 14.4393 |  | 2551.352 | 2649.681
2.4917 | 3903.859 | 250.4296 | 149.946 | 114.6003 | 35.0441 | 15.9323 | 30.3253 | 196.3743 | 0.048945 | 4.5203 | 4.4985 | 397.7775 | 170.212 | 14.2195 | 14.4277 |  | 2551.478 | 2652.294
2.5 | 3900.547 | 250.252 | 149.8758 | 114.4852 | 35.0137 | 16.0951 | 30.2501 | 197.3124 | 0.044989 | 4.4943 | 4.4681 | 403.5969 | 171.2596 | 14.2842 | 14.4528 |  | 2544.694 | 2624.444
2.5083 | 3897.452 | 249.7976 | 149.9243 | 114.8506 | 35.0222 | 16.1182 | 30.239 | 201.9781 | 0.045922 | 4.4871 | 4.4905 | 403.2552 | 169.8771 | 14.235 | 14.4169 |  | 2553.773 | 2674.374
2.5167 | 3900.684 | 250.4569 | 149.9263 | 115.0438 | 35.0073 | 16.0941 | 30.189 | 202.5243 | 0.046483 | 4.4823 | 4.4898 | 397.4766 | 170.0577 | 14.1379 | 14.3816 |  | 2535.498 | 2672.363
2.525 | 3899.587 | 250.0251 | 149.9716 | 115.2197 | 34.9774 | 16.1513 | 30.3647 | 202.9319 | 0.050273 | 4.483 | 4.5121 | 395.0995 | 169.602 | 14.2473 | 14.4931 |  | 2541.615 | 2654.506
2.5333 | 3901.31 | 250.0171 | 150.0267 | 115.3572 | 35.0108 | 16.1094 | 30.1003 | 202.2499 | 0.055624 | 4.4704 | 4.49 | 403.093 | 169.7151 | 14.2189 | 14.4521 |  | 2556.454 | 2655.168
2.5417 | 3898.409 | 249.4615 | 150.0713 | 115.503 | 34.9962 | 16.0376 | 30.3742 | 202.5217 | 0.05048 | 4.4716 | 4.4876 | 402.7645 | 169.5592 | 14.2366 | 14.3797 |  | 2534.684 | 2678.124
2.55 | 3903.564 | 250.6911 | 150.0801 | 115.1828 | 35.0352 | 16.0474 | 29.9784 | 196.9622 | 0.040098 | 4.4969 | 4.5049 | 397.7293 | 169.8399 | 14.2673 | 14.4728 |  | 2555.057 | 2658.334
2.5584 | 3900.506 | 249.6453 | 150.0269 | 114.9215 | 35.0292 | 15.9856 | 30.2804 | 195.9218 | 0.042199 | 4.5129 | 4.512 | 397.6576 | 169.8764 | 14.2224 | 14.4676 |  | 2536.739 | 2706.102
2.5667 | 3900.862 | 249.8861 | 150.0063 | 114.738 | 35.0274 | 15.9062 | 29.8908 | 196.0719 | 0.080416 | 4.5058 | 4.4868 | 402.3624 | 170.073 | 14.2487 | 14.4352 |  | 2539.876 | 2635.948
2.575 | 3902.816 | 250.0102 | 149.9737 | 114.5819 | 34.9788 | 15.9531 | 30.2509 | 196.134 | 0.041257 | 4.5064 | 4.5023 | 402.1006 | 170.0258 | 14.2907 | 14.4278 |  | 2509.274 | 2641.72
2.5833 | 3899.886 | 250.043 | 149.8775 | 114.5677 | 34.9987 | 16.0934 | 29.7172 | 197.2605 | 0.040528 | 4.4887 | 4.4886 | 395.2117 | 172.0177 | 14.2372 | 14.4298 |  | 2546.136 | 2673.756
2.5917 | 3902.47 | 250.3898 | 149.882 | 114.9013 | 35.0096 | 16.1868 | 29.7929 | 202.7613 | 0.065822 | 4.5454 | 4.5519 | 395.4937 | 169.2501 | 14.233 | 14.4685 |  | 2545.084 | 2642.722
2.6 | 3899.041 | 250.1857 | 149.9599 | 115.1032 | 35.0233 | 16.1578 | 29.8301 | 203.1345 | 0.053523 | 4.5277 | 4.5361 | 400.0579 | 169.6076 | 14.181 | 14.4073 |  | 2542.062 | 2703.228
2.6084 | 3902.169 | 250.0073 | 150.0591 | 115.2446 | 35.0326 | 16.08 | 29.847 | 202.4851 | 0.051369 | 4.5235 | 4.5096 | 403.2633 | 169.8437 | 14.2148 | 14.3994 |  | 2536.256 | 2652.146
2.6167 | 3899.618 | 250.382 | 150.0212 | 115.3557 | 35.0106 | 16.0657 | 30.1071 | 202.8331 | 0.04288 | 4.4774 | 4.4654 | 396.861 | 170.0059 | 14.247 | 14.4847 |  | 2533.082 | 2668.782
2.625 | 3898.781 | 249.9836 | 150.1156 | 115.4921 | 35.0543 | 16.0291 | 29.8592 | 201.7308 | 0.043501 | 4.5386 | 4.5029 | 393.5891 | 169.3525 | 14.2231 | 14.4231 |  | 2546.89 | 2636.956
2.6333 | 3901.391 | 250.4146 | 150.1138 | 115.0702 | 35.0323 | 16.0539 | 29.8869 | 196.7431 | 0.04922 | 4.5107 | 4.4804 | 398.8766 | 169.4087 | 14.2457 | 14.3659 |  | 2553.409 | 2692.198
2.6417 | 3899.507 | 249.684 | 150.0811 | 114.8308 | 35.0263 | 16.0993 | 30.1831 | 196.5892 | 0.057125 | 4.5154 | 4.5152 | 403.1599 | 170.0754 | 14.2405 | 14.4169 |  | 2558.498 | 2636.544
2.65 | 3899.665 | 249.954 | 149.9478 | 114.6982 | 34.9986 | 16.0763 | 29.9567 | 196.2988 | 0.047853 | 4.4822 | 4.5156 | 396.6477 | 170.4288 | 14.218 | 14.3876 |  | 2553.087 | 2662.922
2.6583 | 3899.873 | 250.0448 | 150.0036 | 114.6032 | 35.0027 | 16.1343 | 29.9076 | 196.1249 | 0.049975 | 4.448 | 4.5186 | 394.3178 | 170.5706 | 14.2373 | 14.4114 |  | 2551.72 | 2655.294
2.6667 | 3897.674 | 249.6463 | 149.9546 | 114.6697 | 35.0082 | 16.037 | 29.9501 | 197.8707 | 0.047241 | 4.4974 | 4.4922 | 401.9491 | 171.2983 | 14.2261 | 14.4129 |  | 2542.932 | 2622.078
2.675 | 3899.023 | 249.9327 | 149.9189 | 114.9517 | 34.985 | 15.9399 | 29.8903 | 202.3636 | 0.054292 | 4.4737 | 4.481 | 403.4449 | 170.1344 | 14.2365 | 14.4464 |  | 2584.123 | 2686.17
2.6833 | 3901.092 | 249.9153 | 149.9853 | 115.1388 | 34.9537 | 15.9072 | 29.7361 | 202.2103 | 0.049714 | 4.5772 | 4.4935 | 395.1884 | 170.335 | 14.2182 | 14.469 |  | 2562.712 | 2662.833
2.6917 | 3898.963 | 249.6311 | 150.0313 | 115.2687 | 34.9585 | 15.9835 | 29.7283 | 202.4196 | 0.057284 | 4.485 | 4.4677 | 394.2531 | 169.3864 | 14.217 | 14.3775 |  | 2576.962 | 2659.777
2.7 | 3898.115 | 249.4601 | 150.0596 | 115.392 | 34.9586 | 16.0895 | 29.8463 | 202.0229 | 0.051385 | 4.4803 | 4.4868 | 402.8127 | 169.7037 | 14.179 | 14.4689 |  | 2558.981 | 2667.375
2.7083 | 3899.081 | 248.9832 | 150.0915 | 115.5073 | 34.9814 | 16.1107 | 29.6511 | 200.9601 | 0.048772 | 4.4695 | 4.4986 | 398.6916 | 169.1572 | 14.2491 | 14.3922 |  | 2535.694 | 2639.975
2.7167 | 3899.563 | 250.4554 | 150.1205 | 115.0673 | 34.9714 | 16.1154 | 29.7962 | 196.5091 | 0.044305 | 4.5086 | 4.5084 | 394.9488 | 169.799 | 14.1986 | 14.4019 |  | 2546.625 | 2680.179
2.725 | 3900.643 | 249.8727 | 150.139 | 114.8538 | 35.0005 | 16.1013 | 29.8414 | 196.1484 | 0.050056 | 4.5212 | 4.5126 | 399.8409 | 170.0168 | 14.1955 | 14.4181 |  | 2569.57 | 2631.334
2.7333 | 3897.194 | 249.9325 | 150.0149 | 114.7004 | 34.9944 | 16.0064 | 30.0523 | 195.7605 | 0.058799 | 4.4904 | 4.4827 | 403.9805 | 170.2645 | 14.268 | 14.4389 |  | 2549.721 | 2671.958
2.7417 | 3901.06 | 249.8866 | 149.9781 | 114.5504 | 35.0187 | 15.9401 | 30.0494 | 195.7685 | 0.053126 | 4.4834 | 4.4697 | 402.1175 | 170.2658 | 14.2377 | 14.385 |  | 2561.446 | 2645.656
2.75 | 3897.815 | 249.5765 | 149.9173 | 114.826 | 35.0274 | 16.0572 | 30.0996 | 199.3026 | 0.056577 | 4.4808 | 4.472 | 394.0995 | 171.3279 | 14.2422 | 14.4812 |  | 2524.071 | 2635.632
2.7584 | 3900.453 | 249.7168 | 149.9999 | 115.1343 | 35.0233 | 16.2273 | 30.1482 | 202.5553 | 0.046968 | 4.5087 | 4.4965 | 401.2677 | 169.8378 | 14.2516 | 14.4026 |  | 2541.38 | 2648.433
2.7667 | 3898.438 | 249.1985 | 150.036 | 115.4144 | 35.0244 | 16.1711 | 30.3753 | 202.71 | 0.056952 | 4.4904 | 4.4823 | 403.0349 | 169.6663 | 14.2298 | 14.3993 |  | 2563.566 | 2622.281
2.775 | 3902.117 | 249.7357 | 150.1476 | 115.5684 | 35.0161 | 16.1039 | 29.9576 | 202.0639 | 0.05548 | 4.5116 | 4.5013 | 397.4175 | 168.7572 | 14.2487 | 14.4194 |  | 2559.943 | 2655.305
2.7833 | 3897.507 | 250.1463 | 150.0597 | 115.1682 | 35.0098 | 16.1227 | 30.1887 | 196.6724 | 0.048961 | 4.5337 | 4.5177 | 395.4679 | 169.5214 | 14.2097 | 14.4572 |  | 2550.68 | 2661.066
2.7917 | 3898.831 | 250.3153 | 150.0886 | 114.9488 | 35.0462 | 16.0247 | 30.2812 | 196.0051 | 0.049843 | 4.5576 | 4.5516 | 402.1921 | 170.3342 | 14.2507 | 14.4468 |  | 2552.232 | 2691.647
2.8 | 3900.77 | 250.4653 | 150.0916 | 114.8045 | 35.0219 | 15.972 | 30.7254 | 195.3867 | 0.045298 | 4.5318 | 4.5531 | 403.7365 | 169.9984 | 14.278 | 14.3813 |  | 2544.212 | 2656.963
2.8083 | 3901.656 | 249.9185 | 150.0595 | 114.6251 | 35.0129 | 15.942 | 30.3562 | 195.6348 | 0.039125 | 4.4873 | 4.4958 | 397.8546 | 170.3892 | 14.2167 | 14.4734 |  | 2546.552 | 2685.638
2.8167 | 3898.75 | 250.3172 | 149.9367 | 114.542 | 35.0277 | 15.9767 | 29.9718 | 195.735 | 0.055483 | 4.5011 | 4.5002 | 394.4588 | 170.3498 | 14.2027 | 14.3673 |  | 2596.164 | 2676.796
2.825 | 3901.781 | 250.0426 | 149.9356 | 114.7708 | 35.0439 | 16.0552 | 30.1248 | 198.4499 | 0.048402 | 4.507 | 4.4988 | 403.9323 | 171.4527 | 14.2569 | 14.4465 |  | 2569.243 | 2649.955
2.8333 | 3898.561 | 249.8407 | 149.9675 | 115.0263 | 35.0437 | 16.1005 | 30.4557 | 202.6751 | 0.048495 | 4.5036 | 4.4955 | 402.9664 | 169.5934 | 14.2428 | 14.3585 |  | 2555.415 | 2632.266
2.8417 | 3899.268 | 250.1176 | 150.0309 | 115.1859 | 35.0496 | 16.1114 | 30.7037 | 202.0504 | 0.050053 | 4.4873 | 4.5023 | 396.4047 | 168.9875 | 14.1816 | 14.4181 |  | 2568.388 | 2671.781
2.85 | 3900.288 | 250.517 | 150.0686 | 115.312 | 35.0459 | 16.1271 | 30.6223 | 202.0344 | 0.052171 | 4.4973 | 4.4962 | 394.6278 | 169.4761 | 14.2897 | 14.4495 |  | 2573.751 | 2696.41
2.8584 | 3903.501 | 250.5212 | 150.0473 | 115.3818 | 35.0565 | 16.1425 | 30.373 | 201.2393 | 0.055753 | 4.5013 | 4.5105 | 403.0014 | 169.8162 | 14.2144 | 14.3923 |  | 2568.875 | 2659.596
2.8667 | 3903.292 | 250.483 | 150.1105 | 115.3657 | 35.0214 | 16.0287 | 30.3527 | 199.6274 | 0.066388 | 4.4796 | 4.4663 | 403.1198 | 168.9736 | 14.195 | 14.4593 |  | 2573.653 | 2689.078
2.875 | 3900.511 | 250.1272 | 150.0985 | 115.0149 | 34.9752 | 15.9854 | 30.8111 | 196.6872 | 0.04719 | 4.4875 | 4.4959 | 393.8783 | 170.2684 | 14.1876 | 14.4199 |  | 2547.162 | 2680.727
2.8833 | 3899.336 | 250.3548 | 150.0854 | 114.8224 | 35.026 | 16.1585 | 30.2121 | 196.2978 | 0.037658 | 4.5196 | 4.5012 | 398.0182 | 170.5113 | 14.2266 | 14.4722 |  | 2574.726 | 2637.684
2.8917 | 3900.303 | 250.1816 | 149.9978 | 114.6635 | 35.0135 | 16.4037 | 30.0608 | 196.4899 | 0.047418 | 4.5357 | 4.5238 | 403.8838 | 170.0643 | 14.2969 | 14.4373 |  | 2525.641 | 2626.496
2.9 | 3899.335 | 250.0543 | 149.9417 | 114.5428 | 34.969 | 16.4201 | 30.2669 | 196.3877 | 0.051587 | 4.4659 | 4.4869 | 402.958 | 170.4021 | 14.2836 | 14.4771 |  | 2545.911 | 2632.949
2.9083 | 3900.885 | 249.6267 | 149.9034 | 114.7814 | 34.9727 | 16.4382 | 30.1305 | 200.1638 | 0.05374 | 4.4617 | 4.4752 | 393.6764 | 171.0039 | 14.3648 | 14.5067 |  | 2521.624 | 2681.586
2.9167 | 3902.463 | 250.218 | 149.9067 | 115.0913 | 34.9764 | 16.4505 | 30.6422 | 202.8058 | 0.049964 | 4.5174 | 4.4968 | 398.195 | 169.5284 | 14.2638 | 14.4129 |  | 2527.012 | 2649.118
2.925 | 3900.379 | 248.9801 | 150.0343 | 115.3378 | 34.9825 | 16.3729 | 30.2328 | 202.866 | 0.05628 | 4.481 | 4.5048 | 404.1637 | 169.787 | 14.2453 | 14.4243 |  | 2537.489 | 2616.607
2.9334 | 3903.928 | 250.9704 | 150.0222 | 115.5084 | 35.0155 | 16.3592 | 30.0845 | 203.1825 | 0.048246 | 4.5038 | 4.497 | 400.4267 | 169.6638 | 14.2555 | 14.4307 |  | 2569.224 | 2664.36
2.9417 | 3898.697 | 250.1736 | 150.0922 | 115.2489 | 34.9324 | 16.2258 | 30.333 | 199.0653 | 0.051913 | 4.5088 | 4.5079 | 393.9609 | 169.4579 | 14.2204 | 14.4149 |  | 2579.799 | 2648.307
2.95 | 3901.214 | 249.5178 | 150.0645 | 115.0093 | 34.9016 | 16.138 | 29.8782 | 196.3437 | 0.049655 | 4.4987 | 4.522 | 394.8817 | 170.1812 | 14.2355 | 14.409 |  | 2573.538 | 2647.527
2.9583 | 3899.646 | 249.1374 | 149.9682 | 114.7807 | 34.8939 | 16.1003 | 30.1799 | 196.4243 | 0.051051 | 4.5076 | 4.5105 | 404.0188 | 170.6571 | 14.2441 | 14.3852 |  | 2550.689 | 2642.029
2.9667 | 3901.737 | 249.2146 | 150.0027 | 114.6117 | 34.9369 | 16.2119 | 30.3537 | 196.6546 | 0.053302 | 4.4972 | 4.4543 | 397.0567 | 170.4158 | 14.2081 | 14.4085 |  | 2515.913 | 2624.563
2.975 | 3903.511 | 250.9236 | 149.9204 | 114.4988 | 34.9449 | 16.3202 | 30.1271 | 196.5436 | 0.045297 | 4.5049 | 4.4894 | 396.0896 | 170.4657 | 14.2176 | 14.4873 |  | 2575.934 | 2696.071
2.9834 | 3899.5 | 249.6834 | 149.9488 | 114.8966 | 35.0244 | 16.2847 | 30.3107 | 202.9121 | 0.04789 | 4.4976 | 4.5211 | 394.0513 | 169.6695 | 14.2635 | 14.4241 |  | 2561.979 | 2652.215
2.9917 | 3899.767 | 249.3766 | 149.9461 | 115.118 | 35.0368 | 16.1908 | 30.2729 | 203.2246 | 0.055287 | 4.4588 | 4.4861 | 403.3997 | 169.9521 | 14.2908 | 14.4149 |  | 2571.219 | 2665.854
3 | 3902.862 | 250.1187 | 150.0048 | 115.3188 | 35.0843 | 16.1462 | 30.1985 | 203.2088 | 0.056582 | 4.523 | 4.5249 | 399.0174 | 169.5509 | 14.2615 | 14.4595 |  | 2562.985 | 2647.033
3.0083 | 3897.992 | 249.923 | 150.0581 | 115.4497 | 35.0506 | 16.0431 | 30.2156 | 202.5767 | 0.048915 | 4.4892 | 4.5219 | 398.5461 | 170.0261 | 14.1609 | 14.3644 |  | 2540.717 | 2642.321
3.0167 | 3900.484 | 250.4669 | 150.0957 | 115.3118 | 34.9794 | 15.9734 | 30.2045 | 199.4794 | 0.051044 | 4.5206 | 4.5233 | 395.1695 | 168.6398 | 14.1808 | 14.4 |  | 2565.441 | 2676.611
3.025 | 3900.685 | 250.0645 | 150.0324 | 115.0002 | 34.9781 | 16.1475 | 30.2869 | 196.8716 | 0.042946 | 4.5142 | 4.4834 | 403.3092 | 169.8072 | 14.2561 | 14.4577 |  | 2555.731 | 2659.363
3.0333 | 3897.366 | 249.9687 | 150.0276 | 114.8448 | 35.0326 | 16.2498 | 30.1498 | 196.7102 | 0.045489 | 4.5054 | 4.4877 | 402.914 | 170.3592 | 14.2682 | 14.4201 |  | 2533.596 | 2640.835
3.0417 | 3901.532 | 250.65 | 150.0334 | 114.6789 | 35.0581 | 16.2167 | 29.9667 | 196.6928 | 0.044374 | 4.4799 | 4.4834 | 399.3538 | 170.6197 | 14.2768 | 14.443 |  | 2553.207 | 2683.177
3.05 | 3898.965 | 249.5709 | 149.9375 | 114.5575 | 35.0877 | 16.19 | 30.2479 | 196.4709 | 0.049419 | 4.4978 | 4.4933 | 395.2113 | 170.1325 | 14.2799 | 14.4105 |  | 2554.955 | 2643.277
3.0583 | 3899.24 | 249.9161 | 149.8766 | 114.728 | 35.056 | 16.1016 | 30.2512 | 198.5276 | 0.050657 | 4.4931 | 4.4852 | 402.4793 | 171.5014 | 14.2631 | 14.4242 |  | 2551.683 | 2646.693
3.0667 | 3900.942 | 250.4587 | 149.8672 | 115.04 | 34.99 | 15.9387 | 30.0976 | 203.4032 | 0.056162 | 4.5112 | 4.5182 | 403.8233 | 169.6673 | 14.2121 | 14.372 |  | 2580.093 | 2674.249
3.075 | 3901.043 | 249.7309 | 150.0146 | 115.3049 | 34.9759 | 15.9187 | 30.1102 | 203.4139 | 0.057022 | 4.5166 | 4.536 | 393.8578 | 169.71 | 14.256 | 14.4621 |  | 2550.155 | 2643.106
3.0833 | 3900.238 | 249.6142 | 150.0125 | 115.4525 | 34.9636 | 15.9751 | 29.7751 | 203.1324 | 0.050258 | 4.4551 | 4.5161 | 400.2314 | 169.6123 | 14.234 | 14.4162 |  | 2534.694 | 2634.241
3.0917 | 3901.285 | 250.1648 | 150.0446 | 115.3566 | 35.008 | 16.0617 | 30.3696 | 199.7778 | 0.042068 | 4.503 | 4.5066 | 403.4656 | 169.2577 | 14.2802 | 14.4079 |  | 2541.76 | 2611.074
3.1 | 3899.436 | 249.9222 | 150.0291 | 115.0255 | 35.0182 | 16.0611 | 30.4849 | 197.0359 | 0.068131 | 4.5138 | 4.5061 | 401.5119 | 170.5054 | 14.2382 | 14.3694 |  | 2552.708 | 2634.62
3.1083 | 3901.986 | 250.0498 | 150.0401 | 114.8974 | 34.9754 | 16.1375 | 30.2544 | 196.7134 | 0.046499 | 4.5355 | 4.4977 | 393.6324 | 169.8081 | 14.2251 | 14.4365 |  | 2561.967 | 2684.065
3.1167 | 3899.84 | 249.6496 | 150.0076 | 114.7796 | 34.9466 | 16.1944 | 29.9319 | 196.6157 | 0.048138 | 4.5108 | 4.4764 | 398.0334 | 169.8054 | 14.249 | 14.3875 |  | 2535.157 | 2677.365
3.125 | 3900.612 | 249.9323 | 149.9978 | 114.6934 | 34.9808 | 16.1252 | 30.0507 | 196.642 | 0.045726 | 4.5103 | 4.4831 | 402.7625 | 170.2654 | 14.2323 | 14.4149 |  | 2561.224 | 2622.68
3.1334 | 3901.336 | 249.9078 | 149.9334 | 114.6215 | 34.9714 | 16.033 | 29.8751 | 196.5509 | 0.04651 | 4.5166 | 4.519 | 402.8219 | 169.8151 | 14.2055 | 14.401 |  | 2538.555 | 2619.542
3.1417 | 3900.622 | 249.4867 | 149.9027 | 114.7354 | 34.922 | 16.0314 | 29.726 | 199.0231 | 0.047086 | 4.4929 | 4.4916 | 393.7714 | 171.7508 | 14.2673 | 14.4124 |  | 2536.643 | 2634.199
3.15 | 3899.598 | 249.6631 | 149.9576 | 115.0518 | 34.9703 | 16.1141 | 29.9153 | 201.942 | 0.052647 | 4.5065 | 4.5125 | 395.9368 | 169.9826 | 14.2286 | 14.4597 |  | 2543.649 | 2661.286
3.1583 | 3901.152 | 249.8325 | 149.9933 | 115.2239 | 35.0102 | 16.2118 | 29.7196 | 202.5961 | 0.051271 | 4.4909 | 4.4925 | 403.849 | 169.2274 | 14.2216 | 14.3855 |  | 2518.624 | 2647.695
3.1667 | 3899.312 | 249.5225 | 149.9632 | 115.3556 | 35.0357 | 16.2903 | 29.9298 | 202.0156 | 0.04932 | 4.5064 | 4.5272 | 399.628 | 169.8585 | 14.3253 | 14.4779 |  | 2530.935 | 2634.055
3.175 | 3896.177 | 249.3344 | 150.032 | 115.4657 | 34.9978 | 16.219 | 30.0196 | 201.682 | 0.054739 | 4.4645 | 4.4926 | 393.614 | 169.6044 | 14.2456 | 14.4142 |  | 2555.891 | 2666.147
3.1833 | 3896.493 | 249.5447 | 150.0366 | 115.1805 | 35.0002 | 16.1638 | 30.1317 | 197.1768 | 0.053403 | 4.491 | 4.4928 | 395.6672 | 169.5874 | 14.2224 | 14.3913 |  | 2540.642 | 2636.845
3.1917 | 3900.238 | 250.1191 | 150.0676 | 114.8796 | 35.0029 | 16.1399 | 29.9533 | 195.9778 | 0.053929 | 4.4815 | 4.4876 | 401.4713 | 170.0441 | 14.2033 | 14.3994 |  | 2553.556 | 2644.658
3.2 | 3899.2 | 250.1972 | 150.0422 | 114.6705 | 34.9968 | 16.192 | 29.9249 | 195.6605 | 0.046658 | 4.4963 | 4.4755 | 403.1735 | 170.1402 | 14.2107 | 14.3856 |  | 2565.667 | 2647.484
3.2083 | 3899.689 | 249.9119 | 149.9158 | 114.5011 | 34.9637 | 16.2712 | 30.2863 | 195.8196 | 0.049507 | 4.5358 | 4.5399 | 394.3198 | 170.5434 | 14.2158 | 14.3759 |  | 2531.705 | 2619.045
3.2167 | 3901.362 | 249.9064 | 149.9121 | 114.7084 | 34.9174 | 16.2188 | 29.6911 | 200.3467 | 0.051516 | 4.5206 | 4.5283 | 402.777 | 171.0985 | 14.3113 | 14.4391 |  | 2542.634 | 2629.691
3.225 | 3899.673 | 250.052 | 149.9585 | 115.0798 | 34.9945 | 16.2222 | 30.0581 | 203.1458 | 0.037412 | 4.5123 | 4.5293 | 403.7805 | 169.314 | 14.2611 | 14.3731 |  | 2560.962 | 2625.611
3.2334 | 3897.833 | 249.3441 | 150.0034 | 115.2398 | 35.0135 | 16.2166 | 29.8366 | 203.3932 | 0.051562 | 4.501 | 4.4917 | 393.7826 | 169.6056 | 14.2348 | 14.4059 |  | 2549.214 | 2625.603
3.2417 | 3901.479 | 250.3258 | 150.0688 | 115.4319 | 35.019 | 16.1664 | 29.934 | 202.7668 | 0.046336 | 4.5058 | 4.5187 | 394.07 | 169.0294 | 14.1849 | 14.4118 |  | 2549.905 | 2654.021
3.25 | 3900.224 | 250.2793 | 150.1243 | 115.4461 | 35.0615 | 16.1396 | 30.0429 | 200.5375 | 0.050354 | 4.5258 | 4.5396 | 395.2367 | 168.6273 | 14.2174 | 14.4123 |  | 2573.303 | 2651.568
3.2583 | 3899.118 | 249.7167 | 150.1257 | 115.1063 | 35.0731 | 16.1391 | 30.0134 | 196.8889 | 0.055798 | 4.4856 | 4.4906 | 404.0932 | 170.0739 | 14.2409 | 14.4181 |  | 2570.012 | 2677.708
3.2667 | 3900.607 | 250.2117 | 150.0446 | 114.9025 | 35.095 | 16.1236 | 30.2684 | 196.6931 | 0.046034 | 4.5145 | 4.5006 | 401.2101 | 170.2058 | 14.2006 | 14.4184 |  | 2541.156 | 2649.392
3.275 | 3901.281 | 250.1739 | 149.9958 | 114.7613 | 35.0754 | 16.1935 | 30.1374 | 196.417 | 0.046561 | 4.5032 | 4.5 | 396.3765 | 170.1962 | 14.1741 | 14.4041 |  | 2546.666 | 2667.682
3.2833 | 3898.257 | 249.9176 | 150.0232 | 114.6438 | 35.0635 | 16.2771 | 29.8903 | 196.4719 | 0.048971 | 4.5027 | 4.4781 | 394.4243 | 170.4506 | 14.1904 | 14.4 |  | 2561.156 | 2657.437
3.2917 | 3898.88 | 250.3505 | 149.9414 | 114.5485 | 35.0427 | 16.3067 | 30.2147 | 196.9767 | 0.051661 | 4.5043 | 4.4846 | 403.3075 | 170.1886 | 14.2644 | 14.4439 |  | 2549.999 | 2656.456
3.3 | 3902.783 | 250.381 | 149.9282 | 114.8357 | 35.0381 | 16.3796 | 30.1816 | 201.4275 | 0.045607 | 4.5022 | 4.4775 | 401.1028 | 169.8614 | 14.2243 | 14.3507 |  | 2552.715 | 2624.602
3.3084 | 3899.461 | 249.7637 | 149.9655 | 115.0659 | 34.9978 | 16.3802 | 29.8807 | 202.9781 | 0.051494 | 4.4931 | 4.4848 | 392.7225 | 169.5304 | 14.232 | 14.4023 |  | 2559.39 | 2657.639
3.3167 | 3903.048 | 250.185 | 150.0124 | 115.2128 | 35.0016 | 16.3022 | 29.8915 | 202.3544 | 0.050011 | 4.4915 | 4.4938 | 396.4923 | 170.0562 | 14.2216 | 14.4451 |  | 2569.318 | 2669.855
3.325 | 3898.258 | 250.0474 | 150.0587 | 115.3257 | 34.9397 | 16.223 | 30.2308 | 202.3986 | 0.056395 | 4.5236 | 4.5309 | 404.449 | 169.419 | 14.2478 | 14.4251 |  | 2564.635 | 2682.024
3.3333 | 3899.004 | 249.3688 | 150.0335 | 115.4193 | 34.9842 | 16.171 | 29.8753 | 201.8207 | 0.046331 | 4.4757 | 4.516 | 401.3643 | 169.63 | 14.2735 | 14.4417 |  | 2572.204 | 2654.14
3.3417 | 3899.616 | 250.255 | 150.1157 | 115.2412 | 34.888 | 16.1042 | 30.1902 | 198.6162 | 0.043169 | 4.518 | 4.5314 | 393.3251 | 169.6026 | 14.2624 | 14.4393 |  | 2560.127 | 2661.106
3.35 | 3898.648 | 250.4654 | 150.0796 | 114.9994 | 34.921 | 16.0679 | 29.9562 | 197.3485 | 0.049623 | 4.514 | 4.4836 | 393.8477 | 169.823 | 14.2846 | 14.425 |  | 2553.201 | 2670.852
3.3584 | 3900.672 | 249.6797 | 149.9993 | 114.8575 | 34.9255 | 16.2012 | 30.36 | 196.6775 | 0.052408 | 4.4775 | 4.5075 | 403.9989 | 170.5448 | 14.2883 | 14.4575 |  | 2544.385 | 2640.018
3.3667 | 3902.33 | 250.0258 | 149.9643 | 114.7924 | 34.9236 | 16.2114 | 29.7435 | 197.3732 | 0.051521 | 4.5054 | 4.5052 | 399.9381 | 170.148 | 14.2645 | 14.3612 |  | 2555.215 | 2655.041
3.375 | 3898.059 | 249.4267 | 149.961 | 114.6362 | 34.9523 | 16.2061 | 29.5876 | 196.8689 | 0.053146 | 4.4846 | 4.4776 | 393.5203 | 170.2041 | 14.2046 | 14.4305 |  | 2551.946 | 2659.262
3.3833 | 3900.753 | 250.385 | 149.945 | 114.6279 | 34.9632 | 16.167 | 29.9535 | 197.0894 | 0.045366 | 4.5222 | 4.5088 | 399.975 | 170.4708 | 14.2149 | 14.3917 |  | 2558.709 | 2637.266
3.3917 | 3905.301 | 250.7196 | 149.9294 | 114.9048 | 35.0132 | 16.116 | 29.7064 | 202.2516 | 0.046962 | 4.5134 | 4.4939 | 403.8591 | 170.2603 | 14.2035 | 14.409 |  | 2542.929 | 2651.698
3.4 | 3899.581 | 249.3797 | 149.9735 | 115.166 | 35.014 | 16.0608 | 29.4332 | 203.286 | 0.057746 | 4.4985 | 4.4894 | 403.7095 | 169.4854 | 14.2969 | 14.4514 |  | 2563.704 | 2642.518
3.4084 | 3902.694 | 250.533 | 149.9976 | 115.3393 | 35.0617 | 16.0795 | 30.0478 | 203.368 | 0.052447 | 4.4716 | 4.4936 | 393.6532 | 169.5368 | 14.2727 | 14.4399 |  | 2549.542 | 2645.688
3.4167 | 3898.235 | 250.0509 | 150.0653 | 115.4459 | 35.0557 | 16.0998 | 29.973 | 202.8231 | 0.056009 | 4.4782 | 4.5264 | 395.037 | 168.9204 | 14.3313 | 14.4329 |  | 2552.239 | 2686.884
3.425 | 3901.317 | 250.5176 | 150.0906 | 115.1785 | 35.0688 | 16.1709 | 30.1954 | 196.8713 | 0.049207 | 4.4875 | 4.5056 | 403.635 | 169.4403 | 14.2215 | 14.4296 |  | 2565.647 | 2685.094
3.4333 | 3900.099 | 249.9117 | 150.1269 | 114.9152 | 35.0878 | 16.1411 | 30.1805 | 195.9188 | 0.050172 | 4.5003 | 4.4828 | 396.0566 | 170.2245 | 14.272 | 14.4538 |  | 2544.553 | 2652.058
3.4417 | 3902.261 | 250.1559 | 149.9804 | 114.6901 | 35.0768 | 16.1199 | 30.1003 | 196.2343 | 0.045187 | 4.4866 | 4.4684 | 395.4404 | 170.2789 | 14.2339 | 14.3981 |  | 2523.628 | 2615.943
3.45 | 3897.748 | 250.3259 | 149.926 | 114.5428 | 35.0421 | 16.1272 | 29.8121 | 196.1958 | 0.046441 | 4.5005 | 4.4926 | 394.3487 | 169.8252 | 14.2019 | 14.3872 |  | 2567.421 | 2649.975
3.4583 | 3901.785 | 249.8593 | 149.9359 | 114.7088 | 35.0053 | 16.0839 | 30.5744 | 198.3839 | 0.04888 | 4.4777 | 4.4789 | 404.3166 | 171.9034 | 14.2154 | 14.3691 |  | 2563.165 | 2622.94
3.4667 | 3899.452 | 250.2159 | 149.9873 | 115.0116 | 34.9705 | 16.0486 | 30.1695 | 202.9807 | 0.054764 | 4.53 | 4.5313 | 399.7981 | 169.3211 | 14.2517 | 14.4151 |  | 2588.143 | 2657.83
3.475 | 3898.317 | 249.7091 | 149.975 | 115.2792 | 34.9518 | 16.0335 | 30.5108 | 202.7968 | 0.051983 | 4.4969 | 4.5021 | 393.3354 | 169.8448 | 14.1895 | 14.3615 |  | 2565.514 | 2652.728
3.4833 | 3899.156 | 249.3792 | 150.0851 | 115.4034 | 34.9462 | 16.0374 | 30.3081 | 202.8503 | 0.055733 | 4.4981 | 4.513 | 397.8649 | 169.4531 | 14.2584 | 14.3945 |  | 2581.777 | 2647.499
3.4917 | 3900.286 | 250.2434 | 150.0731 | 115.4666 | 34.9382 | 16.0406 | 30.1285 | 201.2494 | 0.049908 | 4.4924 | 4.513 | 404.2891 | 168.5517 | 14.2534 | 14.4516 |  | 2587.984 | 2657.865
3.5 | 3900.481 | 250.3871 | 150.1156 | 115.0857 | 34.9644 | 16.1241 | 30.1794 | 197.2334 | 0.045299 | 4.4945 | 4.5032 | 394.8102 | 170.4872 | 14.2049 | 14.4029 |  | 2564.606 | 2630.421
3.5084 | 3901.536 | 250.0432 | 150.0481 | 114.8743 | 34.9695 | 16.1851 | 30.2096 | 197.2511 | 0.048699 | 4.536 | 4.5268 | 393.1062 | 170.4002 | 14.2454 | 14.4503 |  | 2545.23 | 2670.801
3.5167 | 3902.565 | 250.0161 | 150.071 | 114.7365 | 35.0136 | 16.175 | 30.3223 | 197.2149 | 0.044636 | 4.5084 | 4.486 | 402.844 | 170.4859 | 14.2248 | 14.4163 |  | 2549.463 | 2632.547
3.525 | 3899.009 | 249.6125 | 149.9799 | 114.6139 | 35.0623 | 16.106 | 30.4435 | 197.4179 | 0.050097 | 4.5076 | 4.5045 | 402.52 | 170.3108 | 14.2459 | 14.4159 |  | 2565.554 | 2615.228
3.5333 | 3900.886 | 250.0493 | 149.9211 | 114.5555 | 35.045 | 16.0947 | 30.0884 | 197.8432 | 0.056828 | 4.5113 | 4.501 | 396.6763 | 170.7871 | 14.2877 | 14.4515 |  | 2546.166 | 2649.433
3.5417 | 3900.676 | 250.4232 | 149.8999 | 114.8553 | 34.9975 | 16.1027 | 29.8621 | 202.3492 | 0.053962 | 4.5134 | 4.4857 | 393.8723 | 169.723 | 14.2843 | 14.436 |  | 2560.405 | 2656.168
3.55 | 3898.502 | 250.0656 | 149.9499 | 115.0874 | 35.004 | 16.1746 | 30.0206 | 202.7407 | 0.048194 | 4.5058 | 4.4925 | 403.4091 | 169.7779 | 14.2831 | 14.4331 |  | 2532.43 | 2683.313
3.5583 | 3900.785 | 249.9377 | 150.0041 | 115.2217 | 35.0292 | 16.2192 | 30.0861 | 203.2162 | 0.050202 | 4.4969 | 4.4798 | 402.5033 | 169.5451 | 14.2719 | 14.3967 |  | 2554.794 | 2633.117
3.5667 | 3903.554 | 249.9364 | 150.0173 | 115.312 | 35.0472 | 16.2169 | 29.7063 | 202.4915 | 0.045905 | 4.5298 | 4.5135 | 396.1387 | 169.884 | 14.2011 | 14.339 |  | 2561.179 | 2643.119
3.575 | 3901.08 | 249.9046 | 150.0924 | 115.4419 | 35.0185 | 16.1657 | 29.6077 | 201.7265 | 0.049932 | 4.5245 | 4.5121 | 396.5204 | 169.6887 | 14.2831 | 14.4123 |  | 2572.866 | 2644.54
3.5833 | 3901.046 | 250.7766 | 150.1867 | 115.213 | 34.9967 | 16.0832 | 29.894 | 198.3067 | 0.051692 | 4.5335 | 4.5196 | 402.1314 | 169.9568 | 14.2962 | 14.43 |  | 2557.102 | 2702.954
3.5917 | 3897.374 | 249.9169 | 150.1178 | 114.9968 | 34.9905 | 16.1373 | 30.1544 | 197.5531 | 0.053045 | 4.491 | 4.5127 | 404.3833 | 170.2119 | 14.2861 | 14.4353 |  | 2556.498 | 2662.567
3.6 | 3900.598 | 250.245 | 149.9778 | 114.8675 | 34.9666 | 16.152 | 29.7918 | 197.0066 | 0.044605 | 4.4872 | 4.5165 | 398.3345 | 170.372 | 14.2765 | 14.4828 |  | 2569.05 | 2638.326
3.6084 | 3898.106 | 249.5526 | 150.0359 | 114.757 | 35.028 | 16.2432 | 30.0909 | 197.3289 | 0.05592 | 4.5163 | 4.5168 | 393.9429 | 169.9062 | 14.2556 | 14.4196 |  | 2547.235 | 2677.446
3.6167 | 3899.878 | 250.2027 | 150.0127 | 114.6688 | 34.9994 | 16.2688 | 29.6797 | 197.1897 | 0.050312 | 4.5068 | 4.5193 | 401.8048 | 170.1887 | 14.334 | 14.3925 |  | 2552.495 | 2679.833
3.625 | 3902.528 | 251.0247 | 149.9564 | 114.5907 | 35.0561 | 16.1682 | 30.4369 | 198.0197 | 0.05413 | 4.5341 | 4.5006 | 403.7505 | 170.4195 | 14.2998 | 14.4236 |  | 2549.996 | 2685.561
3.6333 | 3902.414 | 250.1841 | 149.9199 | 114.834 | 35.0359 | 16.0648 | 29.9949 | 201.2166 | 0.048607 | 4.4709 | 4.5085 | 394.4113 | 170.3054 | 14.2633 | 14.4236 |  | 2570.379 | 2646.051
3.6417 | 3898.992 | 249.5018 | 149.958 | 115.0454 | 35.0204 | 16.0349 | 29.6511 | 202.4771 | 0.054553 | 4.4686 | 4.5118 | 396.4118 | 169.4573 | 14.2459 | 14.4412 |  | 2568.027 | 2656.093
3.65 | 3898.251 | 250.1837 | 149.9794 | 115.203 | 34.998 | 16.083 | 30.1688 | 202.9192 | 0.053728 | 4.5352 | 4.5252 | 403.8096 | 169.832 | 14.2556 | 14.4551 |  | 2577.612 | 2647.142
3.6583 | 3897.721 | 249.6405 | 150.0267 | 115.3904 | 35.0119 | 16.0712 | 30.0012 | 203.1614 | 0.05059 | 4.5001 | 4.493 | 402.5812 | 169.4501 | 14.2628 | 14.4033 |  | 2551.914 | 2635.658
3.6667 | 3904.809 | 250.4652 | 150.1267 | 115.4482 | 34.9147 | 16.2001 | 29.9468 | 202.393 | 0.03944 | 4.5191 | 4.5092 | 394.5308 | 170.2648 | 14.2401 | 14.398 |  | 2559.184 | 2668.516
3.675 | 3901.5 | 250.5055 | 150.0517 | 115.223 | 34.8939 | 16.2735 | 29.8099 | 198.1508 | 0.048879 | 4.5455 | 4.5257 | 397.0148 | 169.3832 | 14.2023 | 14.4051 |  | 2554.675 | 2646.242
3.6833 | 3898.564 | 249.9092 | 150.0856 | 114.9791 | 34.9131 | 16.1998 | 29.6828 | 197.0247 | 0.049664 | 4.5017 | 4.5116 | 401.7246 | 170.1459 | 14.2436 | 14.4308 |  | 2550.358 | 2673.515
3.6917 | 3900.851 | 250.1805 | 150.0345 | 114.7908 | 35.0208 | 16.2017 | 30.0761 | 196.8991 | 0.049614 | 4.5136 | 4.5041 | 403.7403 | 169.9622 | 14.2701 | 14.5151 |  | 2559.076 | 2644.262
3.7 | 3901.04 | 249.8842 | 149.956 | 114.6323 | 35.0453 | 16.1902 | 29.808 | 197.2342 | 0.05488 | 4.5143 | 4.507 | 395.3654 | 170.1019 | 14.2935 | 14.4255 |  | 2554.54 | 2622.185
3.7083 | 3894.938 | 249.4539 | 149.9222 | 114.556 | 35.0692 | 16.2208 | 29.5519 | 196.6157 | 0.060144 | 4.4743 | 4.479 | 393.8613 | 170.3404 | 14.1753 | 14.3919 |  | 2552.457 | 2650.073
3.7167 | 3898.979 | 249.3252 | 149.8443 | 114.7312 | 35.1022 | 16.176 | 29.9907 | 198.7602 | 0.056619 | 4.4991 | 4.5061 | 401.812 | 171.069 | 14.2378 | 14.4031 |  | 2522.924 | 2614.364
3.725 | 3899.098 | 249.911 | 149.9236 | 114.9853 | 35.1047 | 16.1525 | 29.6837 | 202.7258 | 0.046887 | 4.4806 | 4.4869 | 404.5293 | 169.7696 | 14.2578 | 14.3738 |  | 2545.361 | 2645.693
3.7334 | 3899.894 | 250.4462 | 149.9579 | 115.132 | 35.094 | 16.1286 | 29.8704 | 203.5093 | 0.044326 | 4.5043 | 4.482 | 396.3053 | 169.5161 | 14.2286 | 14.4056 |  | 2564.198 | 2684.462
3.7417 | 3899.285 | 249.3742 | 150.0051 | 115.3471 | 35.0449 | 16.0539 | 29.8202 | 202.5777 | 0.049964 | 4.4907 | 4.4756 | 393.1102 | 169.4118 | 14.2986 | 14.4452 |  | 2560.054 | 2657.672
3.75 | 3901.077 | 249.8282 | 150.0517 | 115.4316 | 35.0285 | 15.9943 | 29.9149 | 202.3473 | 0.048564 | 4.4784 | 4.5341 | 403.2643 | 170.0982 | 14.263 | 14.406 |  | 2567.69 | 2657.3
3.7583 | 3903.526 | 250.7177 | 150.086 | 115.3064 | 35.0429 | 16.0504 | 30.3884 | 198.8904 | 0.04787 | 4.5297 | 4.534 | 401.5338 | 169.4765 | 14.2482 | 14.4243 |  | 2584.476 | 2673.194
3.7667 | 3900.267 | 249.7298 | 150.1034 | 115.0372 | 34.9733 | 16.0763 | 29.8947 | 197.4886 | 0.047635 | 4.5247 | 4.496 | 395.2758 | 170.1145 | 14.2719 | 14.386 |  | 2544.47 | 2648.109
3.775 | 3901.595 | 249.7094 | 150.0724 | 114.8397 | 34.9678 | 16.1782 | 30.2984 | 196.9052 | 0.051701 | 4.5378 | 4.5336 | 394.6812 | 170.1179 | 14.2314 | 14.4014 |  | 2554.326 | 2653.835
3.7834 | 3898.187 | 249.7135 | 149.969 | 114.7204 | 34.9663 | 16.1665 | 30.4385 | 196.866 | 0.049488 | 4.5048 | 4.4787 | 402.9726 | 169.7861 | 14.2303 | 14.4258 |  | 2534.124 | 2663.085
3.7917 | 3897.812 | 250.1899 | 149.9603 | 114.5676 | 34.9257 | 16.1181 | 29.9619 | 196.9446 | 0.049755 | 4.4926 | 4.4912 | 404.2643 | 170.4796 | 14.2027 | 14.4203 |  | 2558.457 | 2649.184
3.8 | 3901.361 | 249.6911 | 149.8734 | 114.6627 | 34.9792 | 16.1583 | 30.0754 | 198.8787 | 0.052364 | 4.5207 | 4.5084 | 393.9889 | 171.5738 | 14.3025 | 14.3966 |  | 2531.313 | 2660.405
3.8083 | 3899.674 | 250.4482 | 149.9114 | 115.0037 | 34.9354 | 16.1134 | 29.9615 | 203.1807 | 0.054446 | 4.5116 | 4.4918 | 393.4727 | 169.3036 | 14.2856 | 14.4034 |  | 2545.495 | 2681.416
3.8167 | 3901.902 | 249.8107 | 149.9791 | 115.1987 | 34.9146 | 16.0308 | 30.5049 | 203.0406 | 0.051702 | 4.469 | 4.4796 | 404.3378 | 169.5733 | 14.2823 | 14.3929 |  | 2551.159 | 2646.558
3.825 | 3900.796 | 250.1525 | 149.9978 | 115.396 | 34.9231 | 16.0542 | 30.2938 | 203.2742 | 0.04473 | 4.4931 | 4.5047 | 400.4317 | 169.5183 | 14.2006 | 14.4276 |  | 2561.349 | 2663.721
3.8333 | 3898.306 | 250.1865 | 150.0601 | 115.5487 | 34.9016 | 16.2265 | 29.787 | 202.1277 | 0.048229 | 4.5078 | 4.5051 | 394.6595 | 169.0019 | 14.1921 | 14.3809 |  | 2548.356 | 2654.697
3.8417 | 3898.92 | 249.6011 | 150.0372 | 115.1514 | 34.9726 | 16.2587 | 30.0507 | 197.81 | 0.047996 | 4.4688 | 4.4831 | 399.3936 | 170.2401 | 14.2576 | 14.405 |  | 2563.534 | 2682.138
3.85 | 3901.97 | 250.4478 | 149.9948 | 114.9456 | 35.0267 | 16.2729 | 30.0365 | 196.719 | 0.044076 | 4.5373 | 4.5373 | 404.3315 | 170.2199 | 14.2206 | 14.4395 |  | 2552.48 | 2667.301
3.8583 | 3900.502 | 249.9991 | 149.9529 | 114.7748 | 35.0187 | 16.2719 | 30.0663 | 197.1702 | 0.048557 | 4.4905 | 4.5011 | 403.8121 | 170.0052 | 14.222 | 14.4448 |  | 2542.577 | 2659.606
3.8667 | 3899.362 | 249.779 | 149.9375 | 114.6474 | 35.0795 | 16.1407 | 30.1038 | 196.678 | 0.053209 | 4.5065 | 4.5122 | 394.1195 | 170.1678 | 14.3475 | 14.4855 |  | 2539.801 | 2678.352
3.875 | 3900.506 | 249.829 | 149.8848 | 114.5103 | 35.0384 | 16.0384 | 29.9643 | 197.348 | 0.050429 | 4.4897 | 4.5073 | 395.3788 | 170.5605 | 14.2574 | 14.3512 |  | 2567.355 | 2643.614
3.8834 | 3901.921 | 250.1647 | 149.8919 | 114.8242 | 34.936 | 16.0197 | 29.5955 | 201.5851 | 0.048823 | 4.5107 | 4.5196 | 403.0948 | 169.8677 | 14.2353 | 14.4732 |  | 2547.079 | 2657.488
3.8917 | 3896.501 | 249.7859 | 149.9691 | 115.0316 | 34.8659 | 16.1265 | 29.5583 | 201.7171 | 0.050231 | 4.493 | 4.4778 | 403.7299 | 169.6239 | 14.3464 | 14.4145 |  | 2569.266 | 2637.42
3.9 | 3901.236 | 250.3186 | 149.9335 | 115.1685 | 34.874 | 16.1748 | 29.639 | 201.813 | 0.050464 | 4.5135 | 4.4836 | 396.2455 | 169.5149 | 14.2255 | 14.4538 |  | 2543.691 | 2663.935
3.9083 | 3898.844 | 249.6463 | 149.9835 | 115.2794 | 34.9391 | 16.1625 | 29.7483 | 201.8279 | 0.044714 | 4.4883 | 4.4843 | 395.2769 | 169.6279 | 14.2134 | 14.4157 |  | 2554.198 | 2677.242
3.9167 | 3901.97 | 249.679 | 150.0148 | 115.3662 | 34.9595 | 16.1356 | 29.6281 | 201.7302 | 0.048908 | 4.4795 | 4.4909 | 402.7662 | 170.2082 | 14.2234 | 14.3933 |  | 2548.578 | 2661.552
3.925 | 3897.415 | 248.4904 | 150.0467 | 115.4023 | 35.0078 | 16.0935 | 29.855 | 201.9841 | 0.054715 | 4.4493 | 4.4902 | 402.2776 | 169.6651 | 14.2861 | 14.4277 |  | 2535.638 | 2618.258
3.9333 | 3901.591 | 250.4378 | 150.0665 | 115.1208 | 35.0583 | 16.0544 | 29.9887 | 198.3222 | 0.03576 | 4.5261 | 4.5329 | 395.9311 | 169.9677 | 14.2954 | 14.4398 |  | 2546.056 | 2662.819
3.9417 | 3900.275 | 250.5578 | 150.1109 | 114.942 | 35.1148 | 16.1493 | 30.1795 | 197.3878 | 0.052721 | 4.5108 | 4.4968 | 393.9322 | 170.2166 | 14.2665 | 14.4196 |  | 2558.045 | 2641.699
3.95 | 3902.814 | 248.942 | 149.9812 | 114.7469 | 35.1009 | 16.2255 | 29.9486 | 197.2334 | 0.063435 | 4.4545 | 4.4663 | 403.1117 | 170.41 | 14.2138 | 14.4034 |  | 2536.64 | 2619.868
3.9583 | 3896.732 | 249.5109 | 149.972 | 114.6588 | 35.1004 | 16.2251 | 29.7589 | 197.0015 | 0.0349 | 4.4894 | 4.5003 | 404.0818 | 169.9718 | 14.2674 | 14.4045 |  | 2558.724 | 2631.492
3.9667 | 3900.8 | 249.9449 | 149.9365 | 114.55 | 35.112 | 16.2399 | 30.1549 | 197.4472 | 0.04809 | 4.5021 | 4.5208 | 393.8688 | 169.905 | 14.2568 | 14.4439 |  | 2530.591 | 2684.661
3.975 | 3902.655 | 250.1055 | 149.9163 | 114.8195 | 35.1141 | 16.1335 | 30.2024 | 199.4434 | 0.063138 | 4.4901 | 4.5008 | 393.8929 | 171.4531 | 14.2921 | 14.4077 |  | 2565.592 | 2646.01
3.9834 | 3899.022 | 249.3834 | 149.9445 | 115.1162 | 35.0573 | 16.0237 | 29.7542 | 203.0853 | 0.046388 | 4.5013 | 4.4767 | 398.6683 | 169.4141 | 14.1977 | 14.3951 |  | 2533.955 | 2687.198
3.9917 | 3900.477 | 249.6919 | 149.9905 | 115.3044 | 34.997 | 15.9746 | 29.5881 | 203.7842 | 0.042023 | 4.5163 | 4.4988 | 404.0279 | 169.5645 | 14.2405 | 14.4194 |  | 2559.599 | 2627.937
4 | 3899.177 | 250.1187 | 150.0284 | 115.4979 | 34.9545 | 15.9699 | 29.826 | 203.5712 | 0.050578 | 4.4987 | 4.4934 | 396.1758 | 169.8176 | 14.3285 | 14.4434 |  | 2558.466 | 2658.832
4.0083 | 3896.159 | 249.1785 | 150.0665 | 115.3069 | 34.9993 | 16.0312 | 30.0003 | 200.6496 | 0.067217 | 4.4744 | 4.4668 | 393.8673 | 168.3576 | 14.2935 | 14.4071 |  | 2543.913 | 2632.373
4.0167 | 3900.273 | 249.8504 | 150.0502 | 115.0068 | 35.0208 | 16.1289 | 29.7191 | 197.1611 | 0.055419 | 4.5117 | 4.4913 | 400.8277 | 170.295 | 14.2612 | 14.4463 |  | 2533.205 | 2657.854
4.025 | 3904.403 | 249.986 | 149.9828 | 114.8179 | 35.0095 | 16.1058 | 29.8617 | 196.4569 | 0.042506 | 4.5115 | 4.499 | 403.7454 | 170.5264 | 14.2234 | 14.4452 |  | 2546.623 | 2674.155
4.0334 | 3899.701 | 249.9107 | 149.9631 | 114.6907 | 34.9958 | 16.0641 | 30.2712 | 197.0607 | 0.044884 | 4.5033 | 4.5109 | 401.7621 | 170.9785 | 14.2091 | 14.3999 |  | 2546.857 | 2681.611
4.0417 | 3900.962 | 249.7 | 149.9434 | 114.5717 | 35.0292 | 16.1451 | 29.8724 | 196.7179 | 0.05252 | 4.515 | 4.505 | 395.3903 | 170.2614 | 14.2771 | 14.4201 |  | 2546.225 | 2662.389
4.05 | 3899.583 | 249.6609 | 149.8623 | 114.6798 | 35.0469 | 16.0915 | 30.0619 | 201.0411 | 0.054304 | 4.4813 | 4.5031 | 394.3737 | 171.0685 | 14.2855 | 14.4618 |  | 2569.814 | 2636.659
4.0583 | 3900.986 | 250.5946 | 149.8995 | 115.058 | 35.0413 | 16.0352 | 30.2897 | 203.8246 | 0.051982 | 4.5064 | 4.5062 | 398.7067 | 170.0511 | 14.2363 | 14.4266 |  | 2553.313 | 2692.289
4.0667 | 3900.369 | 249.9244 | 149.9385 | 115.2594 | 34.9956 | 16.0533 | 29.7102 | 204.1015 | 0.049808 | 4.503 | 4.4969 | 404.2258 | 169.2664 | 14.1799 | 14.4193 |  | 2560.184 | 2653.155
4.075 | 3902.189 | 249.6119 | 150.0717 | 115.4137 | 34.9878 | 16.0482 | 30.0592 | 204.1414 | 0.057488 | 4.4887 | 4.4602 | 395.2104 | 169.676 | 14.2364 | 14.4805 |  | 2550.226 | 2693.757
4.0833 | 3899.85 | 250.2022 | 150.0802 | 115.423 | 34.9761 | 15.9893 | 30.0912 | 202.1129 | 0.053711 | 4.4945 | 4.4828 | 394.573 | 168.2491 | 14.1908 | 14.3775 |  | 2572.767 | 2668.94
4.0917 | 3900.027 | 250.5012 | 150.0846 | 115.1081 | 34.9658 | 15.9225 | 30.1946 | 198.1423 | 0.04688 | 4.5171 | 4.5211 | 400.7682 | 170.3152 | 14.26 | 14.4376 |  | 2565.213 | 2677.546
4.1 | 3900.141 | 249.6462 | 150.0657 | 114.8993 | 34.9774 | 15.9502 | 30.3846 | 197.0234 | 0.047847 | 4.5121 | 4.5147 | 402.7335 | 170.1281 | 14.2498 | 14.3829 |  | 2592.048 | 2648.434
4.1084 | 3896.758 | 249.2033 | 149.9936 | 114.7823 | 35.0077 | 16.003 | 30.3218 | 197.3068 | 0.050172 | 4.4973 | 4.5133 | 396.5827 | 170.3906 | 14.2839 | 14.4175 |  | 2569.285 | 2657.65
4.1167 | 3895.553 | 249.2904 | 149.8785 | 114.6656 | 34.9761 | 16.0581 | 30.4173 | 196.9771 | 0.055281 | 4.4814 | 4.4931 | 394.8036 | 170.5497 | 14.3025 | 14.5113 |  | 2548.481 | 2645.355
4.125 | 3901.226 | 250.4441 | 149.8836 | 114.6192 | 34.9935 | 16.0291 | 30.2366 | 197.4277 | 0.051854 | 4.5189 | 4.525 | 396.8426 | 170.101 | 14.2508 | 14.3934 |  | 2592.874 | 2668.146
4.1333 | 3899.578 | 249.3885 | 149.8472 | 114.7407 | 34.9931 | 16.0425 | 30.161 | 199.344 | 0.061411 | 4.4891 | 4.5076 | 404.0164 | 171.1966 | 14.2424 | 14.4026 |  | 2564.049 | 2658.473
4.1417 | 3900.833 | 250.2196 | 149.9576 | 114.9716 | 35.0399 | 16.0134 | 30.3109 | 202.7559 | 0.049946 | 4.4805 | 4.5118 | 396.9806 | 169.8658 | 14.2053 | 14.4271 |  | 2576.6 | 2691.522
4.15 | 3899.821 | 249.9216 | 150.0035 | 115.0999 | 35.0594 | 15.97 | 30.1664 | 202.2527 | 0.059864 | 4.4854 | 4.4749 | 393.7914 | 170.0057 | 14.214 | 14.3387 |  | 2571.827 | 2663.38
4.1584 | 3901.936 | 249.7822 | 149.9963 | 115.2099 | 35.0678 | 15.9161 | 30.013 | 201.881 | 0.057704 | 4.5078 | 4.4992 | 399.5568 | 169.9612 | 14.2882 | 14.4242 |  | 2575.135 | 2676.044
4.1667 | 3899.026 | 249.5902 | 150.104 | 115.2501 | 35.0409 | 15.9156 | 30.0407 | 201.8239 | 0.051751 | 4.5362 | 4.507 | 399.6152 | 169.8433 | 14.2513 | 14.4086 |  | 2542.182 | 2679.021
4.175 | 3901.808 | 249.9029 | 150.0738 | 115.3099 | 35.0299 | 16.0549 | 30.2382 | 201.9633 | 0.049025 | 4.503 | 4.5047 | 393.6135 | 170.0795 | 14.2225 | 14.3962 |  | 2545.072 | 2645.411
4.1833 | 3897.13 | 249.9138 | 150.0638 | 115.356 | 35.0301 | 16.1048 | 29.6346 | 201.9928 | 0.049396 | 4.4716 | 4.4985 | 393.3558 | 169.0523 | 14.2463 | 14.4032 |  | 2533.454 | 2647.202
4.1917 | 3897.116 | 250.0572 | 150.1118 | 115.1016 | 35.0089 | 16.0623 | 30.1162 | 198.5297 | 0.053774 | 4.4842 | 4.494 | 401.4447 | 169.7909 | 14.2203 | 14.4857 |  | 2548.26 | 2663.69
4.2 | 3902.61 | 250.383 | 150.0323 | 114.9825 | 35.0149 | 16.0623 | 30.1218 | 198.1513 | 0.049719 | 4.508 | 4.4797 | 403.1255 | 170.6938 | 14.2854 | 14.4616 |  | 2552.824 | 2709.83
4.2084 | 3900.06 | 250.3228 | 150.0202 | 114.8281 | 34.9792 | 16.0246 | 30.2675 | 197.6388 | 0.052468 | 4.5209 | 4.5061 | 397.1753 | 170.6143 | 14.2658 | 14.4651 |  | 2560.249 | 2692.223
4.2167 | 3897.681 | 250.4315 | 149.9935 | 114.7531 | 34.9337 | 15.9936 | 29.7981 | 197.2265 | 0.050104 | 4.5205 | 4.523 | 393.2587 | 170.1898 | 14.2569 | 14.4087 |  | 2566.355 | 2686.71
4.225 | 3900.063 | 249.9122 | 149.958 | 114.7013 | 34.9126 | 15.9601 | 30.215 | 198.1516 | 0.046456 | 4.48 | 4.4892 | 403.9388 | 170.6803 | 14.2692 | 14.4092 |  | 2556.857 | 2661.068
4.2333 | 3902.92 | 250.5815 | 149.9714 | 114.6585 | 34.9599 | 15.9533 | 29.7563 | 197.9085 | 0.039905 | 4.5068 | 4.5198 | 402.6368 | 170.2557 | 14.2551 | 14.3981 |  | 2573.756 | 2655.499
4.2417 | 3901.104 | 250.2653 | 149.9188 | 114.7829 | 34.96 | 16.0502 | 29.7006 | 199.0439 | 0.041843 | 4.5308 | 4.5308 | 395.8736 | 171.0607 | 14.2538 | 14.4027 |  | 2558.24 | 2656.403
4.25 | 3898.315 | 250.222 | 149.938 | 114.9345 | 34.9441 | 16.0786 | 30.0334 | 202.2344 | 0.049087 | 4.4899 | 4.5069 | 394.4971 | 169.7351 | 14.2136 | 14.4136 |  | 2568.871 | 2656.574
4.2584 | 3899.808 | 249.6665 | 149.8978 | 115.0824 | 35.008 | 16.0596 | 30.1272 | 202.2828 | 0.050302 | 4.484 | 4.4838 | 404.2625 | 170.0586 | 14.2718 | 14.4086 |  | 2558.417 | 2662.296
4.2667 | 3901.006 | 250.17 | 149.9109 | 115.1847 | 35.0297 | 16.0725 | 30.1088 | 202.6768 | 0.054543 | 4.5396 | 4.5206 | 402.3442 | 169.8243 | 14.2194 | 14.3944 |  | 2575.994 | 2660.183
4.275 | 3903.535 | 250.2835 | 149.976 | 115.2415 | 35.0728 | 16.0282 | 30.3619 | 202.31 | 0.045609 | 4.4753 | 4.504 | 393.0858 | 169.8773 | 14.2688 | 14.4338 |  | 2538.55 | 2678.665
4.2833 | 3897.383 | 249.5125 | 150.039 | 115.2255 | 35.0091 | 15.9732 | 30.0215 | 202.0192 | 0.052067 | 4.4817 | 4.4639 | 400.1574 | 169.9566 | 14.229 | 14.4152 |  | 2568.873 | 2642.997
4.2917 | 3897.435 | 249.9333 | 150.1015 | 115.2892 | 34.9719 | 15.9405 | 30.1933 | 201.6658 | 0.046598 | 4.4993 | 4.4914 | 403.6999 | 170.1987 | 14.2352 | 14.487 |  | 2551.566 | 2728.744
4.3 | 3899.158 | 249.1498 | 150.0749 | 115.3171 | 35.0239 | 16.0115 | 29.9595 | 201.121 | 0.047258 | 4.4977 | 4.493 | 402.2785 | 170.0969 | 14.2146 | 14.4552 |  | 2551.52 | 2651.883
4.3083 | 3898.557 | 250.2836 | 150.0787 | 115.0942 | 35.0416 | 16.0448 | 29.8313 | 198.2666 | 0.045501 | 4.5048 | 4.4993 | 394.2236 | 169.8264 | 14.2885 | 14.4229 |  | 2530.128 | 2669.916
4.3167 | 3900.317 | 249.4096 | 150.0634 | 114.8865 | 35.0128 | 15.9956 | 30.1122 | 197.4526 | 0.056162 | 4.4949 | 4.5065 | 396.6658 | 170.1764 | 14.2443 | 14.4237 |  | 2556.25 | 2682.1
4.325 | 3896.738 | 250.0194 | 149.9655 | 114.7805 | 35.0432 | 16.0151 | 29.9623 | 197.6689 | 0.053122 | 4.5049 | 4.523 | 402.4478 | 170.4484 | 14.2667 | 14.4143 |  | 2551.567 | 2658.601
4.3333 | 3896.521 | 250.3406 | 149.992 | 114.7084 | 35.0812 | 15.9575 | 30.3254 | 197.7268 | 0.055722 | 4.5112 | 4.4869 | 403.859 | 170.4046 | 14.2153 | 14.463 |  | 2551.514 | 2666.847
4.3417 | 3895.406 | 250.1054 | 149.9353 | 114.6331 | 35.0659 | 15.8864 | 29.8318 | 197.8525 | 0.053424 | 4.4789 | 4.4576 | 399.4325 | 170.2171 | 14.271 | 14.4677 |  | 2572.481 | 2705.945
4.35 | 3898.757 | 249.5069 | 149.8632 | 114.64 | 35.0083 | 15.8729 | 29.9524 | 198.5871 | 0.045754 | 4.4832 | 4.4844 | 394.4042 | 171.5086 | 14.3333 | 14.4421 |  | 2539.904 | 2639.079
4.3583 | 3900.724 | 250.2623 | 149.8705 | 114.9101 | 34.9718 | 15.9316 | 29.467 | 202.4109 | 0.043081 | 4.4801 | 4.5089 | 397.4733 | 169.9102 | 14.2607 | 14.4248 |  | 2576.866 | 2666.275
4.3667 | 3896.769 | 249.8949 | 149.9272 | 115.1017 | 34.9676 | 16.0955 | 29.9625 | 202.9449 | 0.04398 | 4.5003 | 4.5158 | 404.5269 | 169.8908 | 14.2622 | 14.4445 |  | 2566.458 | 2668.264
4.375 | 3897.029 | 250.4465 | 149.963 | 115.2691 | 34.9507 | 16.133 | 29.9908 | 202.7473 | 0.056017 | 4.4954 | 4.5019 | 401.6969 | 169.5688 | 14.2116 | 14.3664 |  | 2559.541 | 2700.246
4.3833 | 3897.811 | 250.5962 | 150.0312 | 115.398 | 34.9622 | 16.0898 | 29.7446 | 202.6213 | 0.049472 | 4.5201 | 4.5107 | 394.8586 | 169.7432 | 14.2178 | 14.4199 |  | 2581.579 | 2655.049
4.3917 | 3897.968 | 249.9858 | 150.0315 | 115.4834 | 34.9557 | 16.0612 | 30.2502 | 201.3492 | 0.050743 | 4.516 | 4.5104 | 396.6557 | 169.4955 | 14.2211 | 14.3956 |  | 2572.873 | 2643.18
4.4 | 3902.987 | 249.8315 | 150.1388 | 115.1266 | 34.9342 | 15.9862 | 29.5284 | 197.46 | 0.047933 | 4.4778 | 4.4918 | 403.8997 | 169.9605 | 14.2566 | 14.4034 |  | 2537.083 | 2669.461
4.4084 | 3899.621 | 249.5787 | 150.0288 | 114.8987 | 34.9301 | 15.8976 | 29.8299 | 196.607 | 0.050409 | 4.5099 | 4.5119 | 396.2403 | 170.4079 | 14.2643 | 14.4043 |  | 2551.154 | 2675.729
4.4167 | 3902.456 | 249.9025 | 150.0025 | 114.6692 | 34.9172 | 15.9017 | 30.0453 | 196.2214 | 0.044402 | 4.4936 | 4.4936 | 393.5287 | 170.926 | 14.2715 | 14.4476 |  | 2578.208 | 2655.054
4.425 | 3901.323 | 250.4897 | 149.9155 | 114.5918 | 34.9789 | 16.042 | 30.2321 | 196.0367 | 0.043013 | 4.5024 | 4.507 | 398.4483 | 170.2408 | 14.2226 | 14.3838 |  | 2562.594 | 2649.23
4.4333 | 3904.65 | 250.5476 | 149.8358 | 114.5954 | 35.0027 | 16.096 | 30.0078 | 198.1852 | 0.048547 | 4.4989 | 4.4866 | 401.7521 | 171.8708 | 14.2144 | 14.4538 |  | 2571.291 | 2678.394
4.4417 | 3899.926 | 250.1644 | 149.8551 | 114.8715 | 35.0163 | 16.0439 | 30.1625 | 202.5092 | 0.050298 | 4.5208 | 4.5209 | 395.2814 | 170.3613 | 14.222 | 14.4251 |  | 2558.755 | 2666.526
4.45 | 3903.643 | 250.6385 | 149.8958 | 115.0549 | 35.0281 | 16.0105 | 29.9393 | 202.6356 | 0.046409 | 4.5121 | 4.5017 | 395.768 | 169.2467 | 14.2028 | 14.3784 |  | 2570.07 | 2664.066
4.4583 | 3898.978 | 250.1106 | 150.003 | 115.2048 | 35.0392 | 15.9739 | 30.1483 | 202.8125 | 0.052151 | 4.4768 | 4.4971 | 401.804 | 169.1739 | 14.2463 | 14.3764 |  | 2568.421 | 2659.065
4.4667 | 3901.485 | 250.5095 | 150.0069 | 115.2846 | 35.0058 | 15.891 | 30.1983 | 201.4564 | 0.052719 | 4.5361 | 4.5353 | 403.6817 | 169.7309 | 14.2682 | 14.4334 |  | 2558.736 | 2673.364
4.475 | 3897.984 | 249.9223 | 150.008 | 115.3659 | 35.0297 | 15.8863 | 30.0473 | 201.4652 | 0.050455 | 4.4808 | 4.4929 | 396.3066 | 169.891 | 14.2947 | 14.4422 |  | 2560.251 | 2657.049
4.4834 | 3899.846 | 249.9223 | 150.0446 | 115.3822 | 35.0724 | 15.9518 | 30.2739 | 201.3746 | 0.048992 | 4.5022 | 4.5001 | 393.5022 | 169.6565 | 14.2014 | 14.3844 |  | 2559.204 | 2662.911
4.4917 | 3896.111 | 249.6816 | 150.0725 | 115.1563 | 35.1299 | 16.1112 | 30.1877 | 199.666 | 0.048811 | 4.465 | 4.4997 | 399.9975 | 169.2761 | 14.1846 | 14.4627 |  | 2543.944 | 2658.681
4.5 | 3898.281 | 249.3834 | 150.0772 | 114.9436 | 35.101 | 16.1041 | 29.7332 | 198.2273 | 0.050581 | 4.498 | 4.5366 | 401.6533 | 170.1401 | 14.2523 | 14.382 |  | 2552.106 | 2647.984
4.5083 | 3898.853 | 249.6437 | 149.9623 | 114.8366 | 35.0684 | 15.9858 | 30.0057 | 197.6579 | 0.05407 | 4.4746 | 4.4925 | 398.4994 | 170.1599 | 14.2977 | 14.4465 |  | 2558.29 | 2657.603
4.5167 | 3901.68 | 249.8488 | 150.0239 | 114.7548 | 35.0583 | 15.9917 | 30.2107 | 197.6083 | 0.057149 | 4.5087 | 4.4881 | 393.6321 | 170.2518 | 14.2587 | 14.4271 |  | 2587.957 | 2672.521
4.525 | 3899.766 | 250.5313 | 150.0178 | 114.6759 | 34.989 | 15.9825 | 30.0388 | 197.8503 | 0.044716 | 4.5132 | 4.4995 | 396.7544 | 170.1979 | 14.1964 | 14.4116 |  | 2560.458 | 2677.278
4.5334 | 3896.766 | 249.7184 | 149.9484 | 114.6136 | 34.9282 | 15.9245 | 29.527 | 197.8588 | 0.056332 | 4.4985 | 4.484 | 403.239 | 170.3064 | 14.2074 | 14.3849 |  | 2559.296 | 2668.708
4.5417 | 3898.136 | 249.4503 | 149.9157 | 114.7839 | 34.9512 | 15.995 | 29.9947 | 201.0355 | 0.051725 | 4.5009 | 4.4885 | 395.701 | 170.6865 | 14.3133 | 14.458 |  | 2549.033 | 2636.411
4.55 | 3896.969 | 250.115 | 149.9018 | 115.0402 | 34.97 | 16.0418 | 29.7516 | 202.8194 | 0.045059 | 4.5133 | 4.4923 | 394.6099 | 169.5991 | 14.2254 | 14.4018 |  | 2561.881 | 2629.351
4.5583 | 3898.242 | 250.7305 | 149.9372 | 115.1867 | 34.9708 | 15.9844 | 29.7922 | 202.787 | 0.040281 | 4.4877 | 4.484 | 399.3142 | 169.737 | 14.2329 | 14.3911 |  | 2581.681 | 2664.867
4.5667 | 3901.723 | 250.0427 | 149.9753 | 115.3167 | 35.0058 | 16.1156 | 30.0106 | 203.1868 | 0.047766 | 4.4959 | 4.5143 | 403.4247 | 169.3761 | 14.2516 | 14.3801 |  | 2552.662 | 2644.732
4.575 | 3899.108 | 249.7777 | 150.037 | 115.3967 | 35.0262 | 16.2128 | 29.7032 | 202.4637 | 0.052447 | 4.4943 | 4.5213 | 395.0525 | 170.0471 | 14.1964 | 14.4183 |  | 2551.912 | 2654.478
4.5834 | 3902.897 | 250.1347 | 150.0914 | 115.3818 | 35.0453 | 16.1674 | 30.2808 | 200.7813 | 0.047612 | 4.5088 | 4.5312 | 398.8104 | 168.4656 | 14.249 | 14.4539 |  | 2556.331 | 2664.217
4.5917 | 3901.751 | 249.5124 | 150.066 | 115.0603 | 35.079 | 16.0968 | 30.356 | 198.3022 | 0.04433 | 4.5337 | 4.5011 | 404.5768 | 170.0511 | 14.3198 | 14.447 |  | 2525.917 | 2612.982
4.6 | 3898.793 | 249.7188 | 150.0934 | 114.9228 | 35.0599 | 15.9906 | 29.705 | 197.1853 | 0.043539 | 4.5124 | 4.4882 | 401.9593 | 169.5157 | 14.2344 | 14.3941 |  | 2571.153 | 2653.063
4.6083 | 3906.629 | 250.6183 | 149.9972 | 114.7784 | 35.0045 | 15.8983 | 29.717 | 197.3272 | 0.05452 | 4.5369 | 4.5053 | 393.8249 | 170.0276 | 14.2512 | 14.4008 |  | 2571.625 | 2658.648
4.6167 | 3897.756 | 250.0183 | 150.0011 | 114.6236 | 34.9875 | 15.8961 | 29.9553 | 197.1868 | 0.060053 | 4.4898 | 4.4768 | 398.8995 | 170.0506 | 14.316 | 14.3809 |  | 2559.831 | 2656.011
4.625 | 3901.673 | 250.4492 | 149.923 | 114.5522 | 34.9775 | 15.9397 | 29.9106 | 197.4708 | 0.050362 | 4.5001 | 4.4999 | 400.7986 | 170.3914 | 14.2932 | 14.4249 |  | 2551.37 | 2657.688
4.6334 | 3898.333 | 250.2856 | 149.8561 | 114.8062 | 34.9796 | 16.0451 | 30.0698 | 199.9255 | 0.049241 | 4.4962 | 4.5154 | 403.9571 | 171.1186 | 14.2898 | 14.3934 |  | 2537.026 | 2654.341
4.6417 | 3900.342 | 250.9126 | 149.9428 | 115.0475 | 35.0184 | 16.078 | 30.0246 | 203.4216 | 0.050648 | 4.5423 | 4.5636 | 396.2234 | 169.3729 | 14.2244 | 14.4031 |  | 2553.258 | 2632.045
4.65 | 3901.3 | 249.9159 | 149.9175 | 115.1879 | 35.0152 | 16.0297 | 30.3415 | 203.4348 | 0.051159 | 4.504 | 4.5011 | 394.7743 | 169.1825 | 14.239 | 14.3922 |  | 2557.57 | 2659.721
4.6583 | 3898.75 | 249.92 | 150.0165 | 115.3044 | 35.0381 | 16.0656 | 29.9394 | 203.3129 | 0.053861 | 4.488 | 4.4874 | 400.7406 | 169.8585 | 14.2308 | 14.4491 |  | 2546.938 | 2696.202
4.6667 | 3897.069 | 249.9172 | 150.0581 | 115.3757 | 35.0756 | 16.1956 | 29.5136 | 203.1089 | 0.049547 | 4.475 | 4.4582 | 403.9717 | 169.8536 | 14.2734 | 14.4403 |  | 2550.448 | 2669.376
4.675 | 3898.043 | 249.7766 | 150.0938 | 115.3518 | 35.0005 | 16.1192 | 30.3232 | 201.7311 | 0.053147 | 4.5083 | 4.4795 | 395.5719 | 169.3688 | 14.3144 | 14.4123 |  | 2537.502 | 2663.023
4.6833 | 3901.984 | 250.2669 | 150.0623 | 115.0678 | 35.0061 | 16.0174 | 29.7132 | 197.5894 | 0.048158 | 4.4825 | 4.4992 | 394.006 | 170.055 | 14.2759 | 14.4093 |  | 2559.457 | 2657.587
4.6917 | 3898.25 | 249.7975 | 150.0595 | 114.8727 | 35.0011 | 15.9924 | 29.8379 | 198.0081 | 0.05297 | 4.5002 | 4.5097 | 398.7458 | 169.7383 | 14.2563 | 14.3591 |  | 2575.623 | 2632.809
4.7 | 3898.149 | 250.1568 | 150.048 | 114.7128 | 34.9584 | 15.952 | 29.7172 | 197.3513 | 0.046511 | 4.5174 | 4.5317 | 403.9917 | 170.0737 | 14.262 | 14.4233 |  | 2575.638 | 2646.748
4.7083 | 3901.605 | 250.1438 | 149.9614 | 114.6369 | 34.9294 | 15.8972 | 30.1413 | 197.1566 | 0.052467 | 4.494 | 4.5225 | 400.0621 | 170.3504 | 14.2393 | 14.3715 |  | 2553.766 | 2649.025
4.7167 | 3902.194 | 249.915 | 149.9505 | 114.5314 | 34.8905 | 15.9089 | 30.0474 | 197.822 | 0.049024 | 4.5166 | 4.5131 | 394.8264 | 170.5324 | 14.2227 | 14.3926 |  | 2575.887 | 2685.25
4.725 | 3898.42 | 250.0185 | 149.9154 | 114.8833 | 34.9336 | 15.9603 | 30.1516 | 202.4839 | 0.053658 | 4.49 | 4.4587 | 394.6049 | 170.2157 | 14.2016 | 14.4267 |  | 2595.151 | 2693.422
4.7333 | 3902.851 | 250.3015 | 149.9688 | 115.107 | 34.9605 | 16.0889 | 29.579 | 203.7426 | 0.048485 | 4.5203 | 4.4919 | 403.7275 | 169.5801 | 14.2778 | 14.4435 |  | 2576.105 | 2644.132
4.7417 | 3898.493 | 249.6623 | 150.0007 | 115.2537 | 34.9772 | 16.1061 | 29.9684 | 203.2043 | 0.052618 | 4.4932 | 4.4952 | 402.8512 | 169.8588 | 14.2056 | 14.3796 |  | 2578.738 | 2649.696
4.75 | 3897.618 | 249.7532 | 150.131 | 115.3749 | 34.9863 | 16.0637 | 29.4337 | 203.0298 | 0.052509 | 4.5152 | 4.5037 | 396.8903 | 169.5465 | 14.2236 | 14.3911 |  | 2578.9 | 2635.086
4.7583 | 3898.131 | 250.452 | 150.1196 | 115.4534 | 35.0049 | 15.9899 | 29.937 | 202.4487 | 0.056241 | 4.5155 | 4.5127 | 395.0216 | 169.2959 | 14.233 | 14.3758 |  | 2621.604 | 2673.192
4.7667 | 3900.008 | 249.6543 | 150.0958 | 115.1003 | 35.0098 | 15.9513 | 29.799 | 198.6029 | 0.054533 | 4.5259 | 4.5128 | 403.7347 | 170.3992 | 14.3283 | 14.4741 |  | 2559.83 | 2678.88
4.775 | 3898.262 | 249.7838 | 150.066 | 114.9368 | 34.9812 | 15.8939 | 30.3189 | 198.2407 | 0.051419 | 4.4865 | 4.4813 | 399.1376 | 169.9227 | 14.2464 | 14.409 |  | 2576.046 | 2668.461
4.7834 | 3898.396 | 249.6856 | 150.0269 | 114.7754 | 34.9914 | 15.8948 | 29.9394 | 197.9922 | 0.050938 | 4.4918 | 4.4895 | 393.3606 | 169.9423 | 14.2839 | 14.468 |  | 2584.796 | 2675.19
4.7917 | 3900.805 | 250.852 | 149.9667 | 114.6845 | 35.0546 | 15.9484 | 29.8349 | 197.4877 | 0.045888 | 4.5118 | 4.527 | 398.2245 | 170.5453 | 14.2264 | 14.3903 |  | 2596.735 | 2643.613
4.8 | 3897.784 | 250.1866 | 149.8627 | 114.568 | 35.055 | 15.9714 | 30.1092 | 198.2049 | 0.052981 | 4.4906 | 4.491 | 403.1671 | 169.9983 | 14.2576 | 14.423 |  | 2566.97 | 2661.859
4.8083 | 3898.334 | 250.518 | 149.9328 | 114.7178 | 35.0331 | 16.0861 | 29.4631 | 200.489 | 0.050214 | 4.4599 | 4.4871 | 400.0322 | 171.0952 | 14.212 | 14.4519 |  | 2560.198 | 2671.59
4.8167 | 3901.136 | 249.977 | 149.9335 | 114.9886 | 35.0644 | 16.0841 | 29.9762 | 202.2751 | 0.050202 | 4.506 | 4.4989 | 393.6819 | 169.7744 | 14.2381 | 14.4021 |  | 2563.296 | 2658.923
4.825 | 3901.138 | 249.8947 | 149.9681 | 115.1609 | 35.0559 | 15.9907 | 30.4268 | 203.4686 | 0.056611 | 4.4801 | 4.4819 | 400.3958 | 169.6137 | 14.2797 | 14.3972 |  | 2564.702 | 2608.177
4.8333 | 3898.895 | 250.6236 | 150.0129 | 115.3179 | 35.0158 | 16.0569 | 30.3166 | 203.3833 | 0.048113 | 4.512 | 4.5211 | 402.9865 | 169.7787 | 14.3008 | 14.4661 |  | 2547.995 | 2676.175
4.8417 | 3900.988 | 250.1673 | 150.0687 | 115.4373 | 35.033 | 16.0076 | 30.1012 | 202.6689 | 0.052773 | 4.5044 | 4.5101 | 396.5338 | 169.8033 | 14.3554 | 14.4857 |  | 2564.569 | 2670.303
4.85 | 3898.362 | 249.4689 | 150.0949 | 115.3773 | 35.0002 | 15.9519 | 30.056 | 200.6847 | 0.050828 | 4.4963 | 4.5051 | 394.4922 | 168.3466 | 14.2162 | 14.4339 |  | 2563.149 | 2648.364
4.8584 | 3898.506 | 249.6232 | 150.0787 | 115.0431 | 34.9972 | 16.0265 | 30.0568 | 197.2265 | 0.054807 | 4.4803 | 4.4825 | 398.299 | 170.3426 | 14.2719 | 14.4238 |  | 2553.708 | 2645.704
4.8667 | 3899.228 | 249.9151 | 150.0406 | 114.7738 | 34.9733 | 16.0066 | 30.0935 | 196.5949 | 0.031394 | 4.493 | 4.4952 | 403.631 | 170.1655 | 14.2521 | 14.3772 |  | 2571.003 | 2643.351
4.875 | 3897.73 | 249.4446 | 149.9786 | 114.6341 | 34.9414 | 16.028 | 29.8126 | 197.2407 | 0.052665 | 4.4968 | 4.5029 | 394.6958 | 170.2029 | 14.2715 | 14.4248 |  | 2560.367 | 2616.876
4.8833 | 3897.368 | 249.9183 | 149.9761 | 114.5094 | 34.9102 | 16.109 | 30.0556 | 196.8311 | 0.054366 | 4.4933 | 4.5073 | 396.6406 | 169.966 | 14.2733 | 14.4668 |  | 2532.843 | 2678.294
4.8917 | 3897.786 | 250.0569 | 149.9276 | 114.7616 | 34.9515 | 16.1967 | 30.154 | 200.0521 | 0.05754 | 4.4663 | 4.4932 | 399.4492 | 171.2207 | 14.2101 | 14.3554 |  | 2546.136 | 2647.552
4.9 | 3901.258 | 249.9204 | 149.9485 | 114.966 | 34.9993 | 16.3109 | 29.9332 | 203.2192 | 0.047455 | 4.4883 | 4.4682 | 403.1317 | 169.7817 | 14.2715 | 14.4786 |  | 2561.88 | 2682.985
4.9084 | 3901.449 | 249.8947 | 149.9735 | 115.1556 | 35.0159 | 16.1798 | 29.7839 | 202.9079 | 0.053606 | 4.49 | 4.4436 | 397.5366 | 169.4239 | 14.2615 | 14.4029 |  | 2559.96 | 2659.26
4.9167 | 3901.583 | 249.9356 | 150.0313 | 115.298 | 35.021 | 16.1386 | 30.276 | 202.649 | 0.027992 | 4.5262 | 4.5212 | 393.9245 | 169.373 | 14.3064 | 14.4213 |  | 2540.359 | 2699.054
4.925 | 3902.008 | 250.1178 | 150.0191 | 115.438 | 35.0265 | 16.0184 | 29.882 | 202.7092 | 0.047491 | 4.5176 | 4.5295 | 394.999 | 169.709 | 14.2816 | 14.4042 |  | 2558.944 | 2661.075
4.9333 | 3902.373 | 250.385 | 150.0824 | 115.4276 | 35.0361 | 15.8332 | 29.8131 | 201.6296 | 0.055712 | 4.5237 | 4.5315 | 402.8949 | 169.1384 | 14.25 | 14.369 |  | 2586.841 | 2674.685
4.9417 | 3902.028 | 250.3131 | 150.0943 | 115.0733 | 35.011 | 15.7704 | 30.1389 | 197.4136 | 0.052068 | 4.498 | 4.5106 | 403.0782 | 170.2067 | 14.2352 | 14.3932 |  | 2554.596 | 2707.542
4.95 | 3900.443 | 250.1358 | 150.0576 | 114.8847 | 35.0152 | 15.7483 | 29.6316 | 197.6281 | 0.044524 | 4.508 | 4.5163 | 396.3208 | 170.5051 | 14.2892 | 14.3917 |  | 2586.782 | 2665.655
4.9584 | 3903.876 | 250.5063 | 150.0595 | 114.7414 | 35.024 | 15.7768 | 29.748 | 197.3995 | 0.049015 | 4.4832 | 4.4733 | 394.81 | 170.4194 | 14.2509 | 14.4579 |  | 2565.936 | 2682.886
4.9667 | 3900.367 | 250.3585 | 149.9057 | 114.6309 | 35.0124 | 15.8919 | 30.0438 | 197.2499 | 0.048136 | 4.4927 | 4.4614 | 402.3293 | 170.2276 | 14.2629 | 14.5048 |  | 2576.61 | 2698.464
4.975 | 3897.052 | 249.4345 | 149.8882 | 114.5025 | 35.0051 | 15.9309 | 29.6552 | 197.7409 | 0.080109 | 4.4933 | 4.5091 | 403.2396 | 170.7247 | 14.2517 | 14.4236 |  | 2548.948 | 2675.077
4.9833 | 3902.073 | 249.7376 | 149.9461 | 114.8421 | 35.0214 | 15.9942 | 29.9738 | 201.4752 | 0.053417 | 4.4946 | 4.481 | 394.5683 | 170.313 | 14.2512 | 14.363 |  | 2562.792 | 2617.351
4.9917 | 3900.583 | 250.2525 | 149.9315 | 115.0494 | 35.0159 | 16.1525 | 30.0307 | 203.0286 | 0.044827 | 4.5312 | 4.5364 | 395.1802 | 169.7617 | 14.2262 | 14.4064 |  | 2560.915 | 2619.76
5 | 3901.302 | 250.3555 | 150.0363 | 115.2559 | 34.9816 | 16.2251 | 29.7994 | 203.0319 | 0.040415 | 4.5267 | 4.5304 | 399.1578 | 169.4536 | 14.2349 | 14.4633 |  | 2544.281 | 2673.556
5.0084 | 3899.819 | 250.4211 | 150.0246 | 115.3546 | 34.9253 | 16.3434 | 30.2283 | 202.8651 | 0.050015 | 4.4638 | 4.4884 | 402.7763 | 169.8945 | 14.1927 | 14.4109 |  | 2548.665 | 2655.302
5.0167 | 3900.725 | 249.9474 | 150.0452 | 115.4626 | 34.9471 | 16.3151 | 30.2807 | 202.4138 | 0.052231 | 4.4798 | 4.4706 | 394.7028 | 169.7856 | 14.2564 | 14.402 |  | 2564.631 | 2644.955
5.025 | 3899.754 | 250.1888 | 150.0686 | 115.1854 | 34.9661 | 16.2515 | 29.7916 | 198.5783 | 0.045626 | 4.5134 | 4.5051 | 393.6358 | 169.6879 | 14.2571 | 14.4651 |  | 2522.871 | 2657.819
5.0333 | 3901.137 | 250.1526 | 150.0414 | 114.894 | 34.9915 | 16.3079 | 30.0822 | 196.759 | 0.044079 | 4.482 | 4.4879 | 401.6225 | 169.9468 | 14.233 | 14.4487 |  | 2533.67 | 2640.835
5.0417 | 3898.975 | 249.9995 | 150.0831 | 114.6991 | 35.0305 | 16.3279 | 29.7553 | 197.2391 | 0.047049 | 4.4999 | 4.4986 | 403.7675 | 170.4936 | 14.2965 | 14.4212 |  | 2577.215 | 2650.187
5.05 | 3900.275 | 249.9179 | 149.9269 | 114.5278 | 35.0654 | 16.316 | 29.871 | 197.5203 | 0.051769 | 4.5021 | 4.5111 | 395.4212 | 169.9583 | 14.2896 | 14.36 |  | 2549.225 | 2644.265
5.0583 | 3903.044 | 249.9112 | 149.8662 | 114.6312 | 35.0384 | 16.2967 | 30.0514 | 198.866 | 0.050017 | 4.485 | 4.4764 | 395.3266 | 172.2446 | 14.2835 | 14.392 |  | 2551.658 | 2646.116
5.0667 | 3896.729 | 249.6795 | 149.9551 | 114.9633 | 35.0211 | 16.2502 | 29.761 | 204.0573 | 0.052962 | 4.4913 | 4.4835 | 398.544 | 170.3097 | 14.2059 | 14.4106 |  | 2552.543 | 2641.551
5.075 | 3898.682 | 249.7795 | 149.9438 | 115.165 | 35.007 | 16.1454 | 30.1219 | 203.9814 | 0.054145 | 4.5034 | 4.5076 | 402.1372 | 170.0079 | 14.2553 | 14.363 |  | 2554.687 | 2659.725
5.0833 | 3900.644 | 250.3893 | 149.9931 | 115.3207 | 34.9939 | 16.1044 | 30.1404 | 203.8481 | 0.045649 | 4.4991 | 4.521 | 396.6716 | 169.4813 | 14.2562 | 14.3608 |  | 2538.627 | 2673.885
5.0917 | 3901.16 | 249.7427 | 150.0552 | 115.4766 | 34.9847 | 16.1125 | 30.5257 | 203.7401 | 0.049158 | 4.4718 | 4.4847 | 395.3776 | 169.818 | 14.2529 | 14.43 |  | 2565.712 | 2660.722
5.1 | 3900.494 | 249.8819 | 150.1527 | 115.2698 | 34.9963 | 16.1712 | 29.8853 | 201.0218 | 0.04637 | 4.5048 | 4.5239 | 402.1168 | 168.6712 | 14.2308 | 14.3682 |  | 2550.455 | 2647.199
5.1083 | 3896.235 | 249.9666 | 150.0978 | 115.0096 | 35.0181 | 16.224 | 29.647 | 197.8041 | 0.056183 | 4.502 | 4.5183 | 403.7997 | 170.655 | 14.2539 | 14.3762 |  | 2550.237 | 2640.2
5.1167 | 3900.109 | 250.438 | 150.0848 | 114.8516 | 35.0453 | 16.2842 | 29.9734 | 197.6818 | 0.051106 | 4.4851 | 4.4966 | 398.7188 | 170.3657 | 14.2608 | 14.3934 |  | 2545.608 | 2670.433
5.125 | 3900.762 | 250.4398 | 150.0315 | 114.7333 | 35.0556 | 16.2898 | 29.8861 | 198.0522 | 0.043803 | 4.5073 | 4.4993 | 394.7173 | 170.5599 | 14.2323 | 14.3836 |  | 2560.169 | 2652.076
5.1333 | 3903.687 | 249.7641 | 150.0147 | 114.6378 | 35.0243 | 16.2685 | 29.539 | 198.1325 | 0.044394 | 4.4873 | 4.4874 | 400.5804 | 170.2657 | 14.2881 | 14.4129 |  | 2554.411 | 2654.816
5.1417 | 3899.542 | 250.3162 | 149.9256 | 114.5835 | 35.0469 | 16.1666 | 30.1849 | 197.6001 | 0.047895 | 4.5028 | 4.4953 | 403.2037 | 170.0604 | 14.2209 | 14.3851 |  | 2563.881 | 2695.602
5.15 | 3896.995 | 250.1391 | 149.9551 | 114.903 | 35.0285 | 16.1201 | 29.5907 | 202.2008 | 0.054379 | 4.4956 | 4.482 | 402.6064 | 170.0582 | 14.2392 | 14.4196 |  | 2535.839 | 2680.069
5.1584 | 3897.347 | 249.2309 | 149.9973 | 115.1268 | 35.023 | 16.1217 | 29.6706 | 204.1964 | 0.053793 | 4.4541 | 4.4808 | 394.9882 | 169.5616 | 14.2765 | 14.4234 |  | 2554.366 | 2634.891
5.1667 | 3901.344 | 250.0342 | 150.0208 | 115.2799 | 34.972 | 16.2479 | 29.8685 | 203.9212 | 0.051261 | 4.4934 | 4.5344 | 400.7064 | 169.7744 | 14.1981 | 14.4598 |  | 2529.187 | 2652.391
5.175 | 3904.457 | 250.1517 | 150.0648 | 115.3814 | 34.9389 | 16.2655 | 29.6577 | 203.8871 | 0.049621 | 4.5013 | 4.527 | 403.4767 | 169.6611 | 14.239 | 14.4039 |  | 2546.766 | 2649.333
5.1833 | 3901.968 | 250.1588 | 150.1033 | 115.4117 | 34.8813 | 16.2056 | 30.0537 | 203.1255 | 0.04707 | 4.5236 | 4.4989 | 398.7284 | 169.8636 | 14.2516 | 14.4788 |  | 2574.579 | 2636.294
5.1917 | 3900.466 | 249.916 | 150.1013 | 115.1057 | 34.8885 | 16.2075 | 30.0453 | 198.6701 | 0.04801 | 4.4811 | 4.4557 | 394.7202 | 170.159 | 14.2409 | 14.3606 |  | 2552.154 | 2672.033
5.2 | 3903.206 | 250.4565 | 150.0839 | 114.8441 | 34.8857 | 16.1843 | 30.1653 | 197.4953 | 0.052967 | 4.5203 | 4.4957 | 400.028 | 170.8664 | 14.2547 | 14.4079 |  | 2564.869 | 2687.386
5.2083 | 3902.003 | 250.655 | 150.047 | 114.7563 | 34.9033 | 16.1362 | 29.7765 | 197.5411 | 0.046007 | 4.5132 | 4.5006 | 401.9253 | 170.7641 | 14.2146 | 14.3561 |  | 2550.777 | 2657.301
5.2167 | 3901.388 | 250.4479 | 150.0242 | 114.6494 | 34.925 | 16.1096 | 29.885 | 197.419 | 0.047002 | 4.515 | 4.5114 | 402.4356 | 170.6614 | 14.1843 | 14.3953 |  | 2529.682 | 2692.256
5.225 | 3896.482 | 249.9855 | 149.9071 | 114.5574 | 34.9707 | 16.2097 | 30.1415 | 198.1405 | 0.048146 | 4.4928 | 4.5039 | 395.4907 | 170.6764 | 14.3134 | 14.5064 |  | 2541.679 | 2642.224
5.2334 | 3899.523 | 249.5138 | 149.9264 | 114.8467 | 35.0639 | 16.2286 | 29.9751 | 202.8839 | 0.052413 | 4.4769 | 4.4851 | 397.5107 | 169.6496 | 14.3179 | 14.4589 |  | 2530.346 | 2629.21
5.2417 | 3902.783 | 250.4039 | 149.9903 | 115.0179 | 35.0749 | 16.2318 | 29.9164 | 202.998 | 0.049088 | 4.4796 | 4.514 | 402.5833 | 170.0984 | 14.1851 | 14.4169 |  | 2529.416 | 2656.689
5.25 | 3896.315 | 249.7047 | 149.9921 | 115.1178 | 35.0906 | 16.2431 | 29.3971 | 202.4903 | 0.051621 | 4.5001 | 4.5189 | 401.1795 | 169.573 | 14.3292 | 14.5193 |  | 2544.046 | 2640.543
5.2583 | 3898.675 | 249.5313 | 150.0223 | 115.2444 | 35.1148 | 16.195 | 29.9506 | 202.8175 | 0.052896 | 4.5107 | 4.5115 | 394.9673 | 169.5546 | 14.2818 | 14.4073 |  | 2554.383 | 2663.607
5.2667 | 3897.811 | 249.6982 | 150.0642 | 115.2982 | 35.0684 | 16.134 | 30.1679 | 203.0565 | 0.062313 | 4.4976 | 4.4958 | 394.4917 | 169.7919 | 14.1983 | 14.3868 |  | 2552.169 | 2665.359
5.275 | 3901.277 | 250.1843 | 150.1037 | 115.3591 | 35.0458 | 16.2388 | 29.9048 | 202.5941 | 0.042029 | 4.5241 | 4.5165 | 402.4007 | 169.4759 | 14.2599 | 14.4178 |  | 2532.985 | 2676.771
5.2834 | 3899.652 | 250.1753 | 150.1338 | 115.2502 | 35.0718 | 16.3173 | 29.9961 | 200.6573 | 0.049762 | 4.4821 | 4.4966 | 402.4771 | 169.3928 | 14.2227 | 14.3855 |  | 2561.874 | 2647.146
5.2917 | 3897.893 | 250.1469 | 150.0552 | 114.9621 | 35.0701 | 16.2895 | 29.6991 | 197.7319 | 0.053084 | 4.4934 | 4.498 | 396.3976 | 170.3662 | 14.3216 | 14.5003 |  | 2545.325 | 2694.284
5.3 | 3902.218 | 250.6588 | 150.0605 | 114.8299 | 35.0721 | 16.3454 | 29.7819 | 197.5045 | 0.041189 | 4.5141 | 4.5147 | 394.9187 | 170.7116 | 14.2187 | 14.4379 |  | 2543.409 | 2669.413
5.3083 | 3903.374 | 250.1861 | 149.9445 | 114.6372 | 35.0559 | 16.321 | 29.7945 | 197.327 | 0.052678 | 4.4925 | 4.507 | 401.523 | 170.0186 | 14.2453 | 14.4496 |  | 2558.352 | 2684.166
5.3167 | 3902.641 | 250.4447 | 149.9323 | 114.5198 | 35.0287 | 16.2535 | 29.76 | 198.223 | 0.048199 | 4.5212 | 4.5118 | 399.0587 | 170.5978 | 14.2212 | 14.4317 |  | 2569.438 | 2659.833
5.325 | 3899.485 | 250.0546 | 149.8883 | 114.7814 | 35.0097 | 16.2698 | 29.8359 | 203.2588 | 0.047658 | 4.5276 | 4.5234 | 395.698 | 170.2141 | 14.2253 | 14.4306 |  | 2496.992 | 2694.057
5.3334 | 3898.784 | 248.7828 | 149.9583 | 115.0342 | 35.011 | 16.2199 | 29.6738 | 204.3846 | 0.051703 | 4.4979 | 4.5138 | 400.0701 | 170.1413 | 14.2231 | 14.3985 |  | 2518.354 | 2636.668
5.3417 | 3899.759 | 249.9164 | 149.9576 | 115.25 | 34.9877 | 16.1538 | 29.6448 | 204.1455 | 0.04143 | 4.5056 | 4.5184 | 403.4383 | 169.4846 | 14.2383 | 14.4303 |  | 2520.308 | 2666.384
5.35 | 3902.748 | 249.9114 | 150.0375 | 115.3632 | 34.9359 | 16.1503 | 29.7545 | 204.7807 | 0.051088 | 4.4974 | 4.4948 | 396.9452 | 169.3157 | 14.2488 | 14.4307 |  | 2555.379 | 2640.349
5.3583 | 3897.537 | 249.5099 | 150.0537 | 115.4428 | 34.8997 | 16.1777 | 29.5121 | 204.1195 | 0.046447 | 4.5045 | 4.5 | 394.4003 | 169.7246 | 14.2721 | 14.4514 |  | 2521.217 | 2645.421
5.3667 | 3900.057 | 250.448 | 150.0892 | 115.1357 | 34.9143 | 16.2369 | 29.8551 | 197.8493 | 0.049588 | 4.5048 | 4.5028 | 399.1009 | 169.4016 | 14.2864 | 14.4056 |  | 2538.032 | 2668.897
5.375 | 3900.172 | 250.1503 | 150.0695 | 114.8345 | 34.9913 | 16.2663 | 29.6842 | 196.784 | 0.056612 | 4.5036 | 4.5048 | 403.9462 | 170.5095 | 14.2136 | 14.448 |  | 2566.98 | 2674.056
5.3834 | 3898.896 | 249.5187 | 149.9884 | 114.6578 | 35.0164 | 16.2709 | 30.1214 | 196.762 | 0.048926 | 4.4817 | 4.4466 | 400.3851 | 170.334 | 14.2909 | 14.4158 |  | 2548.756 | 2682.225
5.3917 | 3899.875 | 250.1822 | 149.9709 | 114.482 | 34.9965 | 16.2457 | 30.2325 | 196.7025 | 0.04983 | 4.4943 | 4.4878 | 393.8268 | 170.4342 | 14.239 | 14.4108 |  | 2534.735 | 2665.092
5.4 | 3898.056 | 249.4891 | 149.8706 | 114.7479 | 34.9766 | 16.1984 | 29.9567 | 202.4548 | 0.0511 | 4.4953 | 4.5218 | 401.5353 | 170.2121 | 14.2621 | 14.3866 |  | 2552.425 | 2639.538
5.4083 | 3904.043 | 250.53 | 149.9265 | 114.9687 | 34.9978 | 16.1784 | 30.1632 | 203.751 | 0.047361 | 4.5009 | 4.5073 | 403.1596 | 169.5152 | 14.2459 | 14.4 |  | 2538.279 | 2657.543
5.4167 | 3903.172 | 251.107 | 149.931 | 115.1039 | 34.9922 | 16.179 | 30.361 | 203.4041 | 0.047906 | 4.4684 | 4.4994 | 402.9896 | 169.8259 | 14.2417 | 14.418 |  | 2544.534 | 2682.038
5.425 | 3901.099 | 249.347 | 149.9792 | 115.2276 | 35.0028 | 16.1775 | 30.142 | 203.4116 | 0.052244 | 4.4943 | 4.5035 | 395.0454 | 169.9256 | 14.2551 | 14.4233 |  | 2529.607 | 2664.979
5.4333 | 3899.275 | 249.8969 | 150.0324 | 115.3682 | 34.9968 | 16.2821 | 30.5254 | 203.6359 | 0.05363 | 4.4897 | 4.5043 | 398.7897 | 169.1474 | 14.2172 | 14.3948 |  | 2548.888 | 2669.862
5.4417 | 3899.87 | 250.2235 | 150.0635 | 115.4796 | 35.0296 | 16.343 | 30.0201 | 203.8963 | 0.045982 | 4.4758 | 4.4955 | 401.0623 | 170.0623 | 14.233 | 14.4323 |  | 2557.26 | 2653.049
5.45 | 3899.935 | 250.1472 | 150.0755 | 115.1815 | 35.0312 | 16.357 | 29.7544 | 199.0298 | 0.05231 | 4.5113 | 4.5033 | 399.4823 | 170.1301 | 14.2651 | 14.3872 |  | 2548.002 | 2651.934
5.4583 | 3900.632 | 249.6635 | 150.096 | 114.952 | 35.0234 | 16.3001 | 30.1081 | 198.0771 | 0.050194 | 4.5206 | 4.5028 | 394.5858 | 169.9317 | 14.2169 | 14.4203 |  | 2541.187 | 2666.588
5.4667 | 3904.766 | 251.0009 | 149.9925 | 114.7804 | 35.0162 | 16.266 | 29.8733 | 198.0458 | 0.040945 | 4.5195 | 4.5183 | 396.8205 | 170.7006 | 14.2133 | 14.4288 |  | 2556.078 | 2674.47
5.475 | 3900.791 | 249.6551 | 149.9732 | 114.6512 | 34.9972 | 16.188 | 30.1577 | 197.8613 | 0.054568 | 4.5203 | 4.5152 | 401.8665 | 170.0789 | 14.2385 | 14.4027 |  | 2512.612 | 2641.174
5.4833 | 3898.792 | 250.2614 | 149.9819 | 114.5239 | 34.9559 | 16.1462 | 29.8639 | 197.7922 | 0.042846 | 4.5094 | 4.5009 | 402.8177 | 169.7602 | 14.2641 | 14.3967 |  | 2556.217 | 2643.038
5.4917 | 3901.613 | 249.6633 | 149.9362 | 114.7333 | 34.9409 | 16.231 | 29.6783 | 201.2364 | 0.050675 | 4.5103 | 4.5214 | 395.4203 | 170.7424 | 14.2793 | 14.4215 |  | 2546.392 | 2653.926
5.5 | 3901.075 | 250.3724 | 149.888 | 114.9933 | 34.9749 | 16.2831 | 29.9668 | 203.8835 | 0.051903 | 4.49 | 4.4818 | 395.0845 | 169.3768 | 14.2323 | 14.4617 |  | 2566.076 | 2663.887
5.5083 | 3901.242 | 250.4394 | 149.9958 | 115.1295 | 34.9882 | 16.2931 | 29.7333 | 203.9465 | 0.046172 | 4.5109 | 4.4994 | 398.0006 | 169.3192 | 14.2467 | 14.4412 |  | 2545.984 | 2669.793
5.5167 | 3898.205 | 250.1153 | 150.0358 | 115.2432 | 34.9793 | 16.2852 | 29.9416 | 204.36 | 0.049277 | 4.5257 | 4.5079 | 403.7384 | 169.7875 | 14.3 | 14.4193 |  | 2559.121 | 2657.781
5.525 | 3898.408 | 250.2027 | 150.0523 | 115.3348 | 34.9783 | 16.2781 | 30.1805 | 203.6557 | 0.049441 | 4.4852 | 4.4713 | 399.2687 | 169.744 | 14.3422 | 14.4705 |  | 2543.795 | 2662.923
5.5334 | 3901.089 | 250.8203 | 150.1019 | 115.3989 | 34.9779 | 16.1949 | 30.1772 | 202.8267 | 0.044324 | 4.5211 | 4.5189 | 396.4283 | 169.825 | 14.2142 | 14.3828 |  | 2561.338 | 2622.961
5.5417 | 3906.143 | 250.4822 | 150.1303 | 115.2008 | 35.022 | 16.1398 | 29.8701 | 199.644 | 0.048335 | 4.5146 | 4.5158 | 395.1237 | 169.7127 | 14.2486 | 14.4015 |  | 2577.69 | 2688.507
5.55 | 3900.902 | 249.8763 | 150.0657 | 114.9889 | 34.9821 | 16.117 | 30.1499 | 198.5426 | 0.057126 | 4.4854 | 4.4639 | 403.2108 | 170.1875 | 14.2593 | 14.4254 |  | 2529.43 | 2681.307
5.5583 | 3898.971 | 250.3029 | 150.0655 | 114.8512 | 35.0081 | 16.1499 | 29.9284 | 198.1736 | 0.045249 | 4.4998 | 4.4746 | 403.5215 | 170.171 | 14.2901 | 14.4088 |  | 2536.616 | 2679.347
5.5667 | 3900.156 | 250.1695 | 150.0333 | 114.7784 | 35.0365 | 16.2595 | 30.2496 | 198.0646 | 0.046515 | 4.4966 | 4.5063 | 396.6692 | 170.4229 | 14.216 | 14.3919 |  | 2540.662 | 2660.621
5.575 | 3894.364 | 249.0438 | 150.0099 | 114.7278 | 35.021 | 16.3019 | 29.8986 | 198.5301 | 0.050543 | 4.4789 | 4.4914 | 395.4525 | 170.4624 | 14.3176 | 14.414 |  | 2522.218 | 2647.042
5.5834 | 3897.311 | 249.9919 | 149.9637 | 114.6401 | 35.0116 | 16.307 | 30.0866 | 198.4202 | 0.047776 | 4.4925 | 4.5023 | 402.3716 | 170.1233 | 14.2374 | 14.4096 |  | 2523.291 | 2653.496
5.5917 | 3900.477 | 250.0468 | 149.8718 | 114.645 | 35.0268 | 16.337 | 29.844 | 199.8763 | 0.048904 | 4.505 | 4.5085 | 402.9569 | 171.2412 | 14.277 | 14.4438 |  | 2542.45 | 2600.027
5.6 | 3900.467 | 249.9413 | 149.9566 | 114.9965 | 35.0111 | 16.2442 | 30.0352 | 204.3615 | 0.052271 | 4.4978 | 4.5201 | 396.158 | 169.8734 | 14.2583 | 14.3911 |  | 2545.458 | 2606.583
5.6083 | 3901.442 | 250.4185 | 150.0062 | 115.153 | 34.9961 | 16.2422 | 29.9161 | 204.4797 | 0.055384 | 4.4867 | 4.507 | 394.5851 | 169.9172 | 14.2327 | 14.4265 |  | 2533.384 | 2658.218
5.6167 | 3899.065 | 249.115 | 150.0638 | 115.3131 | 35.0113 | 16.2675 | 29.7987 | 204.2624 | 0.052796 | 4.5257 | 4.4962 | 400.8638 | 169.7702 | 14.2483 | 14.4183 |  | 2533.876 | 2686.879
5.625 | 3895.779 | 249.536 | 150.1049 | 115.4666 | 35.0442 | 16.243 | 30.4894 | 204.1437 | 0.052129 | 4.4856 | 4.4956 | 402.7498 | 169.558 | 14.2317 | 14.3959 |  | 2548.673 | 2663.688
5.6333 | 3900.016 | 250.0353 | 150.1565 | 115.3324 | 34.9981 | 16.2158 | 29.5907 | 200.9402 | 0.047782 | 4.503 | 4.5042 | 394.9846 | 168.7174 | 14.254 | 14.4051 |  | 2547.145 | 2668.485
5.6417 | 3903.426 | 250.4209 | 150.0952 | 115.0012 | 35.0204 | 16.1851 | 30.1158 | 197.5056 | 0.049054 | 4.4891 | 4.4935 | 396.4221 | 170.7492 | 14.2104 | 14.369 |  | 2544.024 | 2648.778
5.65 | 3898.281 | 249.9138 | 150.1058 | 114.7769 | 35.0067 | 16.1317 | 29.7011 | 197.5882 | 0.049499 | 4.4904 | 4.4844 | 401.9627 | 170.3524 | 14.218 | 14.3933 |  | 2521.205 | 2627.444
5.6584 | 3904.744 | 250.3724 | 149.9489 | 114.5401 | 34.9652 | 16.1339 | 29.9669 | 197.7378 | 0.048774 | 4.5298 | 4.5097 | 401.5474 | 170.5809 | 14.1802 | 14.3701 |  | 2528.419 | 2657.655
5.6667 | 3901.187 | 250.722 | 149.9019 | 114.4937 | 34.9451 | 16.2645 | 29.7691 | 199.5287 | 0.049961 | 4.5045 | 4.5129 | 397.3932 | 171.6526 | 14.2755 | 14.3303 |  | 2544.53 | 2667.559
5.675 | 3900.743 | 249.4015 | 149.9456 | 114.8596 | 34.9725 | 16.295 | 30.4434 | 203.6913 | 0.054333 | 4.4925 | 4.5001 | 395.1192 | 169.7642 | 14.2181 | 14.3938 |  | 2533.717 | 2688.97
5.6833 | 3899.809 | 249.1994 | 149.9969 | 115.0563 | 34.9819 | 16.2602 | 30.2812 | 204.5871 | 0.048528 | 4.5178 | 4.5144 | 402.5309 | 169.4305 | 14.2768 | 14.4656 |  | 2550.471 | 2635.301
5.6917 | 3898.734 | 249.4874 | 149.9998 | 115.2466 | 34.9272 | 16.2436 | 30.3899 | 204.2364 | 0.050756 | 4.4978 | 4.5098 | 402.8549 | 169.8421 | 14.2244 | 14.4423 |  | 2553.174 | 2641.156
5.7 | 3901.182 | 249.7966 | 150.0058 | 115.3423 | 34.945 | 16.1516 | 30.1555 | 204.7324 | 0.047428 | 4.5156 | 4.5265 | 396.5962 | 169.5539 | 14.2243 | 14.4108 |  | 2579.466 | 2647.989
5.7084 | 3901.616 | 250.4603 | 150.1056 | 115.4737 | 34.9295 | 16.062 | 29.8734 | 203.7331 | 0.04854 | 4.5179 | 4.5048 | 394.3393 | 169.4916 | 14.2221 | 14.3997 |  | 2548.358 | 2697.151
5.7167 | 3897.265 | 248.9889 | 150.0909 | 115.2117 | 34.9681 | 16.0493 | 29.6871 | 197.5843 | 0.050242 | 4.4738 | 4.483 | 400.484 | 170.0861 | 14.254 | 14.4344 |  | 2528.54 | 2697.445
5.725 | 3899.366 | 250.156 | 150.0831 | 114.9822 | 34.9718 | 16.0208 | 29.7743 | 197.1429 | 0.054562 | 4.499 | 4.4935 | 402.5855 | 169.8173 | 14.3022 | 14.4413 |  | 2547.168 | 2690.969
5.7333 | 3900.561 | 250.1854 | 150.015 | 114.7617 | 34.9862 | 16.1061 | 30.2383 | 197.7849 | 0.030109 | 4.5231 | 4.5064 | 399.6725 | 170.5374 | 14.2093 | 14.4625 |  | 2529.132 | 2665.142
5.7417 | 3901.142 | 249.7953 | 149.9297 | 114.599 | 34.9794 | 16.2054 | 29.9975 | 197.4034 | 0.055598 | 4.5218 | 4.4938 | 393.5559 | 169.9272 | 14.2632 | 14.4462 |  | 2523.293 | 2645.555
5.75 | 3902.302 | 250.1588 | 149.9717 | 114.4846 | 34.9917 | 16.2123 | 30.3765 | 197.4501 | 0.048011 | 4.536 | 4.4985 | 398.7741 | 170.65 | 14.2543 | 14.4159 |  | 2545.479 | 2652.479
5.7584 | 3900.731 | 249.9349 | 149.9245 | 114.7768 | 34.9917 | 16.2718 | 29.9934 | 202.9088 | 0.052938 | 4.5051 | 4.4785 | 402.5148 | 170.4731 | 14.2286 | 14.4175 |  | 2545.398 | 2694.311
5.7667 | 3897.417 | 249.6797 | 149.9991 | 115.0052 | 34.9885 | 16.2288 | 29.7856 | 204.0662 | 0.048425 | 4.4863 | 4.5341 | 402.9382 | 169.6145 | 14.2537 | 14.4372 |  | 2546.527 | 2644.395
5.775 | 3902.251 | 250.7176 | 149.9785 | 115.2049 | 34.9796 | 16.1794 | 29.6444 | 204.7996 | 0.050682 | 4.4748 | 4.4835 | 395.5822 | 169.7052 | 14.2518 | 14.4393 |  | 2556.111 | 2674.188
5.7833 | 3899.718 | 249.8166 | 150.0606 | 115.33 | 35.0019 | 16.1827 | 30.1516 | 204.8608 | 0.054812 | 4.5246 | 4.5111 | 396.8756 | 169.7562 | 14.2913 | 14.4032 |  | 2531.272 | 2685.125
5.7917 | 3900.546 | 249.9191 | 150.0656 | 115.3896 | 35.0067 | 16.1515 | 29.8062 | 204.3981 | 0.039043 | 4.5101 | 4.5145 | 401.7464 | 169.3761 | 14.2553 | 14.3934 |  | 2535.968 | 2657.397
5.8 | 3899.43 | 249.916 | 150.0867 | 115.33 | 34.9959 | 16.1462 | 30.0065 | 200.5926 | 0.046702 | 4.4555 | 4.4916 | 404.0209 | 168.7076 | 14.2783 | 14.3962 |  | 2566.066 | 2640.287
5.8083 | 3899.43 | 249.4714 | 150.147 | 114.9995 | 35.0038 | 16.1061 | 30.0736 | 197.7656 | 0.055381 | 4.5037 | 4.5016 | 394.6361 | 170.3223 | 14.2337 | 14.3535 |  | 2541.579 | 2650.18
5.8167 | 3900.029 | 250.1518 | 150.0087 | 114.8144 | 34.9902 | 16.0409 | 29.6576 | 197.5854 | 0.057015 | 4.4786 | 4.4598 | 394.7357 | 170.3634 | 14.1937 | 14.3886 |  | 2529.57 | 2663.219
5.825 | 3897.728 | 249.3765 | 149.9726 | 114.6148 | 34.9789 | 16.0362 | 29.7211 | 197.6425 | 0.053938 | 4.4821 | 4.4606 | 401.4701 | 170.6275 | 14.2512 | 14.4229 |  | 2528.536 | 2675
5.8333 | 3902.891 | 250.3215 | 149.8924 | 114.534 | 34.9707 | 16.1108 | 29.509 | 197.7644 | 0.043864 | 4.5442 | 4.5175 | 403.9819 | 170.2214 | 14.2384 | 14.4169 |  | 2545.533 | 2684.374
5.8417 | 3902.561 | 250.2992 | 149.8416 | 114.8777 | 34.9791 | 16.1243 | 29.7414 | 204.3921 | 0.041488 | 4.5329 | 4.5179 | 394.936 | 169.9569 | 14.2293 | 14.4614 |  | 2521.329 | 2682.673
5.85 | 3898.052 | 249.9653 | 149.9483 | 115.179 | 35.0296 | 16.1085 | 29.7687 | 205.0658 | 0.048744 | 4.4957 | 4.502 | 395.0537 | 170.1947 | 14.277 | 14.3894 |  | 2534.492 | 2616.013
5.8583 | 3898.333 | 249.4914 | 149.9981 | 115.4042 | 35.0457 | 16.1341 | 30.1217 | 205.4138 | 0.053329 | 4.4409 | 4.4996 | 399.7412 | 169.7285 | 14.2486 | 14.3652 |  | 2514.909 | 2679.137
5.8667 | 3898.574 | 249.293 | 150.0474 | 115.5642 | 35.0597 | 16.086 | 30.0283 | 203.8255 | 0.059262 | 4.4628 | 4.4998 | 403.5195 | 168.4967 | 14.2118 | 14.3704 |  | 2512.591 | 2672.962
5.875 | 3901.271 | 250.3127 | 150.1265 | 115.2001 | 35.0555 | 16.0256 | 30.0227 | 199.5359 | 0.051302 | 4.4906 | 4.504 | 399.2199 | 169.7069 | 14.2392 | 14.4196 |  | 2560.382 | 2659.857
5.8833 | 3897.823 | 249.7649 | 150.0661 | 114.9353 | 34.9686 | 15.9894 | 29.9534 | 197.6862 | 0.049463 | 4.4853 | 4.498 | 396.3354 | 170.1558 | 14.2847 | 14.4103 |  | 2561.095 | 2687.457
5.8917 | 3899.764 | 249.9515 | 150.0123 | 114.7515 | 34.9329 | 15.9953 | 30.0487 | 197.8661 | 0.026065 | 4.503 | 4.4928 | 398.2979 | 170.3254 | 14.2165 | 14.4249 |  | 2524.951 | 2669.707
5.9 | 3902.737 | 249.3919 | 149.9388 | 114.6509 | 34.9045 | 16.0538 | 29.7636 | 197.8996 | 0.030153 | 4.5367 | 4.4794 | 403.1426 | 170.3907 | 14.2159 | 14.4017 |  | 2535.712 | 2648.417
5.9084 | 3900.544 | 250.4563 | 149.9577 | 114.547 | 34.9253 | 16.0587 | 29.4436 | 198.053 | 0.06611 | 4.5418 | 4.5132 | 401.0191 | 170.3923 | 14.2374 | 14.3713 |  | 2542.503 | 2667.261
5.9167 | 3902.931 | 250.3729 | 149.8776 | 114.7538 | 34.9675 | 16.0333 | 29.5803 | 202.0305 | 0.048624 | 4.4992 | 4.5133 | 395.4029 | 170.807 | 14.3023 | 14.4312 |  | 2536.576 | 2678.246
5.925 | 3899.104 | 250.4032 | 149.9183 | 115.0411 | 35.02 | 16.12 | 29.8075 | 204.0516 | 0.043692 | 4.5 | 4.4998 | 396.3643 | 169.5286 | 14.2308 | 14.4079 |  | 2553.686 | 2681.98
5.9333 | 3900.691 | 249.3968 | 150.0157 | 115.2272 | 35.0527 | 16.2046 | 30.099 | 204.4624 | 0.054217 | 4.4931 | 4.5168 | 403.3988 | 169.6649 | 14.2464 | 14.4382 |  | 2541.139 | 2660.767
5.9417 | 3895.537 | 249.3719 | 150.095 | 115.437 | 35.0472 | 16.1574 | 29.8199 | 204.2487 | 0.057995 | 4.4431 | 4.4908 | 401.8201 | 169.3861 | 14.2362 | 14.4269 |  | 2534.694 | 2659.808
5.95 | 3902.469 | 250.3764 | 150.0828 | 115.5208 | 35.0422 | 16.0885 | 29.533 | 203.6539 | 0.050556 | 4.5047 | 4.5043 | 397.0948 | 169.2528 | 14.2875 | 14.4104 |  | 2530.436 | 2652.208
5.9584 | 3900.629 | 249.9845 | 150.0506 | 115.1284 | 35.0082 | 16.1238 | 29.5809 | 198.1924 | 0.044822 | 4.4997 | 4.487 | 394.4104 | 169.778 | 14.2412 | 14.359 |  | 2516.907 | 2701.244
5.9667 | 3899.914 | 250.14 | 150.0927 | 114.8935 | 35.01 | 16.0957 | 29.4961 | 197.2686 | 0.046482 | 4.493 | 4.4755 | 401.5835 | 170.731 | 14.2599 | 14.3931 |  | 2547.142 | 2647.345
5.975 | 3901.436 | 250.1863 | 150.0051 | 114.7474 | 34.9832 | 15.987 | 29.4753 | 197.6008 | 0.050913 | 4.4933 | 4.509 | 403.4596 | 170.4787 | 14.2043 | 14.3952 |  | 2559.782 | 2669.606
5.9833 | 3898.895 | 250.1569 | 149.9614 | 114.5386 | 34.9845 | 15.9781 | 29.4742 | 197.8981 | 0.046603 | 4.5265 | 4.513 | 395.9911 | 170.5135 | 14.2164 | 14.3911 |  | 2513.827 | 2651.773
5.9917 | 3904.289 | 250.4188 | 149.9008 | 114.5136 | 34.9705 | 16.0931 | 29.2175 | 198.8512 | 0.051141 | 4.5572 | 4.5508 | 394.0262 | 171.4592 | 14.2316 | 14.3931 |  | 2551.201 | 2666.497
6 | 3900.042 | 250.4579 | 149.9008 | 114.9808 | 34.9789 | 16.0906 | 29.4938 | 204.4975 | 0.046609 | 4.5138 | 4.5006 | 397.1557 | 169.6878 | 14.2265 | 14.434 |  | 2545.547 | 2681.311
6.0083 | 3899.778 | 250.4558 | 149.9243 | 115.1842 | 34.9494 | 16.1107 | 28.9552 | 205.0616 | 0.047181 | 4.497 | 4.4817 | 403.3399 | 169.4568 | 14.2197 | 14.4783 |  | 2539.063 | 2709.728
6.0167 | 3903.163 | 250.3723 | 149.9967 | 115.3632 | 34.9877 | 16.081 | 29.0027 | 204.5373 | 0.047451 | 4.5006 | 4.4847 | 395.5503 | 169.9223 | 14.1761 | 14.3941 |  | 2540.489 | 2661.761
6.025 | 3897.872 | 249.9076 | 149.9891 | 115.5486 | 34.9899 | 16.0151 | 29.44 | 204.4471 | 0.055239 | 4.4762 | 4.4582 | 394.8053 | 169.3351 | 14.2636 | 14.455 |  | 2523.082 | 2671.526
6.0334 | 3897.796 | 250.3195 | 149.9787 | 115.2273 | 35.0422 | 16.017 | 29.6864 | 200.1401 | 0.053067 | 4.4873 | 4.5164 | 398.0891 | 168.9421 | 14.2981 | 14.381 |  | 2549.93 | 2649.734
6.0417 | 3899.67 | 250.0553 | 149.9525 | 115.0254 | 35.0168 | 16.0086 | 29.8611 | 198.0295 | 0.049994 | 4.4908 | 4.5027 | 402.2781 | 170.2261 | 14.2312 | 14.4581 |  | 2522.911 | 2647.158
6.05 | 3899.062 | 249.8367 | 149.9705 | 114.8715 | 34.9727 | 16.0087 | 29.61 | 198.3475 | 0.058346 | 4.484 | 4.5209 | 396.1504 | 169.942 | 14.2334 | 14.3708 |  | 2497.57 | 2655.404
6.0583 | 3898.235 | 250.2753 | 149.8826 | 114.7266 | 34.9538 | 16.0513 | 29.5295 | 197.9158 | 0.051968 | 4.5066 | 4.4937 | 394.0985 | 169.788 | 14.2264 | 14.3912 |  | 2527.667 | 2657.677
6.0667 | 3900.196 | 250.0538 | 149.9115 | 114.6126 | 35.0182 | 16.0765 | 29.3388 | 198.3608 | 0.051523 | 4.5175 | 4.5082 | 396.018 | 170.5343 | 14.2535 | 14.4734 |  | 2520.944 | 2660.7
6.075 | 3897.859 | 250.1781 | 149.7972 | 114.5034 | 34.9947 | 16.078 | 29.5537 | 199.2065 | 0.0539 | 4.4906 | 4.4906 | 402.9026 | 171.9066 | 14.2552 | 14.4561 |  | 2529.648 | 2666.344
6.0834 | 3901.288 | 250.4152 | 149.8044 | 114.8739 | 34.9807 | 16.0369 | 29.4201 | 204.2689 | 0.052091 | 4.5388 | 4.5031 | 397.2198 | 169.9124 | 14.2434 | 14.4419 |  | 2533.544 | 2640.02
6.0917 | 3897.596 | 249.3855 | 149.8508 | 115.0667 | 34.9674 | 16.012 | 29.37 | 204.2361 | 0.055122 | 4.5011 | 4.4801 | 395.8629 | 170.0607 | 14.1955 | 14.3588 |  | 2518.873 | 2663.434
6.1 | 3898.402 | 249.7722 | 149.8976 | 115.2727 | 34.9793 | 16.0923 | 29.7553 | 204.46 | 0.051088 | 4.4892 | 4.4636 | 398.0606 | 169.9821 | 14.3002 | 14.4106 |  | 2529.792 | 2671.822
6.1083 | 3898.663 | 250.9727 | 149.9367 | 115.3724 | 35.0029 | 16.134 | 30.0485 | 204.6669 | 0.042236 | 4.5007 | 4.4774 | 401.0385 | 170.046 | 14.2895 | 14.4909 |  | 2526.744 | 2682.371
6.1167 | 3905.193 | 250.4562 | 149.9581 | 115.5182 | 34.9799 | 16.1437 | 30.3202 | 204.5939 | 0.047803 | 4.4892 | 4.5401 | 402.5619 | 169.4021 | 14.2454 | 14.4488 |  | 2528.657 | 2681.613
6.125 | 3902.81 | 250.2862 | 150.023 | 115.201 | 34.969 | 16.1398 | 30.2243 | 200.4426 | 0.05243 | 4.4839 | 4.5048 | 395.4878 | 169.0735 | 14.1997 | 14.3894 |  | 2558.063 | 2656.139
6.1334 | 3899.691 | 249.9056 | 150.0008 | 114.9832 | 35.0242 | 16.0686 | 30.5255 | 198.9492 | 0.053104 | 4.5002 | 4.5205 | 398.7362 | 170.3406 | 14.2271 | 14.3958 |  | 2539.871 | 2623.687
6.1417 | 3902.056 | 250.8173 | 150.0223 | 114.8684 | 35.0041 | 15.9886 | 30.5726 | 198.5458 | 0.043355 | 4.5129 | 4.487 | 402.2722 | 169.9086 | 14.2941 | 14.4189 |  | 2548.569 | 2676.056
6.15 | 3900.558 | 249.6488 | 149.941 | 114.7434 | 34.9747 | 16.0599 | 30.7232 | 198.5035 | 0.054792 | 4.5178 | 4.5121 | 400.4688 | 170.2147 | 14.1888 | 14.416 |  | 2531.476 | 2671.255
6.1583 | 3896.905 | 250.1826 | 149.9255 | 114.66 | 34.9929 | 16.1105 | 30.5729 | 198.6158 | 0.047406 | 4.5076 | 4.4986 | 393.9934 | 170.266 | 14.201 | 14.3896 |  | 2545.632 | 2652.171
6.1667 | 3900.396 | 250.7387 | 150.0224 | 114.6353 | 35.0123 | 16.0432 | 30.5973 | 198.6487 | 0.04823 | 4.5086 | 4.5026 | 400.4126 | 170.0216 | 14.2203 | 14.3847 |  | 2546.32 | 2643.435
6.175 | 3901.443 | 250.0649 | 149.8654 | 114.8036 | 35.0303 | 16.0303 | 30.7028 | 202.387 | 0.050538 | 4.5 | 4.4691 | 402.0647 | 170.2403 | 14.3176 | 14.4837 |  | 2515.974 | 2675.999
6.1833 | 3900.625 | 250.0468 | 149.9256 | 115.043 | 34.9869 | 15.9878 | 30.1023 | 204.0583 | 0.056081 | 4.4883 | 4.4968 | 402.168 | 170.0072 | 14.2254 | 14.3993 |  | 2536.743 | 2672.621
6.1917 | 3900.28 | 249.8477 | 150.0137 | 115.1898 | 34.9791 | 15.8828 | 30.3774 | 204.91 | 0.047269 | 4.4857 | 4.4946 | 393.8256 | 169.6265 | 14.2897 | 14.4356 |  | 2552.82 | 2633.508
6.2 | 3902.342 | 249.5556 | 150.0314 | 115.3449 | 34.9474 | 15.8781 | 30.5453 | 204.4379 | 0.057503 | 4.4781 | 4.4805 | 397.8822 | 169.2275 | 14.2496 | 14.4009 |  | 2530.117 | 2685.608
6.2083 | 3899.718 | 250.6557 | 150.114 | 115.5011 | 34.9468 | 15.916 | 30.575 | 204.2182 | 0.047793 | 4.527 | 4.5477 | 399.3153 | 169.7716 | 14.2424 | 14.4484 |  | 2523.859 | 2736.09
6.2167 | 3898.31 | 250.186 | 150.1385 | 115.2018 | 34.9852 | 15.9642 | 30.3027 | 199.8724 | 0.042596 | 4.4841 | 4.522 | 403.4816 | 169.827 | 14.1969 | 14.4046 |  | 2568.613 | 2647.43
6.225 | 3901.529 | 250.0163 | 150.0609 | 114.9386 | 34.9973 | 15.98 | 30.492 | 198.0916 | 0.040893 | 4.4969 | 4.484 | 394.8515 | 170.4271 | 14.2093 | 14.4103 |  | 2569.217 | 2639.979
6.2333 | 3897.392 | 250.0828 | 150.0345 | 114.7836 | 35.0021 | 16.0428 | 30.5031 | 198.1431 | 0.051276 | 4.5095 | 4.4937 | 394.087 | 170.346 | 14.2868 | 14.4518 |  | 2542.299 | 2676.214
6.2417 | 3900.815 | 250.2421 | 149.9822 | 114.6317 | 35.0451 | 16.055 | 30.0241 | 198.3219 | 0.054588 | 4.4986 | 4.4865 | 402.5266 | 170.2418 | 14.207 | 14.4443 |  | 2549.095 | 2678.648
6.25 | 3900.276 | 249.6877 | 149.9734 | 114.4895 | 35.0195 | 15.9672 | 30.5434 | 198.3257 | 0.056478 | 4.4972 | 4.4992 | 399.0734 | 170.1717 | 14.2526 | 14.4504 |  | 2532.534 | 2681
6.2583 | 3898.379 | 249.6789 | 149.91 | 114.7621 | 35.0139 | 15.907 | 30.7047 | 202.6639 | 0.055741 | 4.4849 | 4.4902 | 394.2766 | 170.5511 | 14.2343 | 14.3936 |  | 2534.364 | 2631.998
6.2667 | 3898.672 | 250.2318 | 149.9499 | 114.9941 | 34.9822 | 15.8582 | 30.514 | 204.6343 | 0.047364 | 4.5019 | 4.4987 | 399.0532 | 169.6386 | 14.2508 | 14.4063 |  | 2521.814 | 2671.695
6.275 | 3902.366 | 249.5812 | 150.049 | 115.1425 | 35.0013 | 15.9917 | 29.8494 | 204.8151 | 0.05247 | 4.5082 | 4.5033 | 402.8686 | 169.6604 | 14.2028 | 14.4305 |  | 2518.966 | 2666.456
6.2834 | 3900.587 | 250.1169 | 150.0603 | 115.2616 | 34.9954 | 16.05 | 30.0299 | 204.9343 | 0.051609 | 4.5142 | 4.4961 | 398.3696 | 169.7612 | 14.2686 | 14.4481 |  | 2546.909 | 2661.957
6.2917 | 3899.808 | 249.8991 | 150.0875 | 115.3822 | 34.9833 | 16.0912 | 29.8944 | 204.5219 | 0.058761 | 4.5032 | 4.5039 | 395.0132 | 169.4522 | 14.2573 | 14.362 |  | 2533.641 | 2685.536
6.3 | 3898.413 | 250.4113 | 150.1239 | 115.4306 | 34.9671 | 16.1302 | 30.0215 | 203.2789 | 0.045649 | 4.499 | 4.4989 | 397.4061 | 169.4485 | 14.2301 | 14.4178 |  | 2558.897 | 2677.439
6.3083 | 3901.136 | 249.5185 | 150.052 | 115.1265 | 34.9729 | 16.0896 | 30.3598 | 199.3961 | 0.051484 | 4.4953 | 4.4921 | 403.4215 | 170.0837 | 14.2256 | 14.3548 |  | 2530.603 | 2646.757
6.3167 | 3901.169 | 249.9271 | 150.0843 | 114.9348 | 34.9918 | 16.0684 | 30.0555 | 198.5156 | 0.047461 | 4.525 | 4.5311 | 394.9942 | 170.2487 | 14.3195 | 14.4113 |  | 2535.658 | 2659.236
6.325 | 3896.772 | 249.7171 | 150.0764 | 114.7605 | 34.9676 | 15.9824 | 29.7962 | 198.6542 | 0.058145 | 4.4975 | 4.5044 | 395.1793 | 170.2618 | 14.2391 | 14.4351 |  | 2528.163 | 2686.041
6.3334 | 3900.81 | 250.1194 | 149.9893 | 114.6449 | 34.9907 | 15.9089 | 29.6705 | 198.5715 | 0.051553 | 4.4372 | 4.4934 | 399.1714 | 170.2094 | 14.2232 | 14.4164 |  | 2552.123 | 2673.117
6.3417 | 3900.385 | 249.8655 | 149.8962 | 114.5208 | 34.9872 | 15.8752 | 29.9881 | 198.2499 | 0.047502 | 4.4855 | 4.5045 | 403.5065 | 170.4585 | 14.2353 | 14.4546 |  | 2545.699 | 2698.131
6.35 | 3899.721 | 249.8131 | 149.8947 | 114.7892 | 34.9742 | 15.8973 | 29.9489 | 202.5044 | 0.044986 | 4.4993 | 4.5183 | 397.1943 | 170.9055 | 14.2191 | 14.4854 |  | 2524.781 | 2665.903
6.3583 | 3896.677 | 249.9625 | 149.9591 | 115.0031 | 34.9732 | 15.9957 | 30.073 | 204.5891 | 0.059501 | 4.465 | 4.512 | 394.9133 | 169.4844 | 14.2492 | 14.4029 |  | 2541.925 | 2658.054
6.3667 | 3902.31 | 249.8523 | 150.0163 | 115.1946 | 35.0025 | 16.0286 | 29.9245 | 204.8426 | 0.045572 | 4.5169 | 4.5141 | 402.2343 | 170.0211 | 14.2924 | 14.3942 |  | 2532.23 | 2657.514
6.375 | 3897.025 | 249.5821 | 150.0167 | 115.3021 | 35.006 | 16.0044 | 29.8847 | 204.4712 | 0.048895 | 4.5035 | 4.483 | 402.1639 | 169.9305 | 14.276 | 14.4611 |  | 2513.118 | 2695.243
6.3833 | 3902.865 | 250.7135 | 150.0799 | 115.4261 | 35.0314 | 15.9997 | 29.7791 | 204.4838 | 0.031667 | 4.5296 | 4.5045 | 397.3787 | 170.0265 | 14.2405 | 14.4648 |  | 2545.865 | 2640.825
6.3917 | 3901.415 | 250.1138 | 150.1069 | 115.3564 | 35.0442 | 15.9932 | 30.3684 | 202.9751 | 0.053155 | 4.5131 | 4.4786 | 394.13 | 168.5775 | 14.2631 | 14.4193 |  | 2528.033 | 2669.513
6.4 | 3897.913 | 250.0406 | 150.121 | 115.0959 | 35.0217 | 15.9242 | 29.8369 | 199.4399 | 0.05022 | 4.5053 | 4.5086 | 401.4323 | 169.8644 | 14.2102 | 14.3651 |  | 2536.997 | 2630.59
6.4084 | 3901.42 | 250.0522 | 150.071 | 114.8403 | 34.9833 | 15.9157 | 30.2858 | 198.905 | 0.049689 | 4.4795 | 4.4928 | 402.9995 | 170.388 | 14.1881 | 14.4244 |  | 2544.413 | 2654.836
6.4167 | 3894.305 | 249.7964 | 150.0843 | 114.7237 | 35.0359 | 16.0407 | 29.5912 | 198.548 | 0.049056 | 4.4997 | 4.5063 | 400.4891 | 169.6681 | 14.2934 | 14.4367 |  | 2538.917 | 2652.222
6.425 | 3897.419 | 250.0921 | 150.0087 | 114.5812 | 34.9979 | 16.0076 | 29.5716 | 198.3123 | 0.048909 | 4.5082 | 4.5024 | 394.7771 | 170.1451 | 14.2429 | 14.453 |  | 2533.994 | 2682.938
6.4333 | 3900.978 | 250.0122 | 149.9127 | 114.5334 | 35.0241 | 16.0193 | 29.4781 | 199.3653 | 0.052676 | 4.4797 | 4.474 | 398.4569 | 171.8028 | 14.2917 | 14.4138 |  | 2520.382 | 2669.034
6.4417 | 3896.567 | 249.5524 | 149.9146 | 114.8762 | 35.0164 | 16.0522 | 29.209 | 204.0271 | 0.052885 | 4.4783 | 4.4756 | 401.9566 | 170.387 | 14.2643 | 14.5 |  | 2509.64 | 2650.514
6.45 | 3896.149 | 249.6546 | 149.9939 | 115.1034 | 34.987 | 15.9864 | 29.9374 | 204.3727 | 0.039832 | 4.4996 | 4.5325 | 400.3547 | 169.5326 | 14.2652 | 14.4092 |  | 2543.944 | 2647.549
6.4584 | 3901.163 | 250.1937 | 150.041 | 115.2653 | 34.972 | 15.9552 | 29.9325 | 204.7463 | 0.052785 | 4.5273 | 4.546 | 395.3038 | 169.5609 | 14.2125 | 14.4076 |  | 2531.89 | 2660.487
6.4667 | 3902.75 | 250.128 | 150.0912 | 115.4152 | 34.9628 | 15.9067 | 29.8878 | 205.2273 | 0.045821 | 4.5295 | 4.5319 | 394.8971 | 169.6843 | 14.2679 | 14.4296 |  | 2550.719 | 2667.905
6.475 | 3902.376 | 250.683 | 150.1473 | 115.5207 | 34.9489 | 15.8826 | 29.7345 | 204.2963 | 0.045194 | 4.5326 | 4.4937 | 400.2855 | 168.9073 | 14.283 | 14.4564 |  | 2558.647 | 2682.549
6.4833 | 3898.502 | 249.387 | 150.0707 | 115.1083 | 34.9675 | 15.9712 | 29.7709 | 200.1591 | 0.056266 | 4.4842 | 4.4725 | 400.767 | 170.0224 | 14.2248 | 14.3881 |  | 2555.961 | 2662.413
6.4917 | 3896.959 | 249.545 | 150.121 | 114.9623 | 35.0128 | 16.0436 | 29.903 | 198.6406 | 0.053917 | 4.4802 | 4.4821 | 397.3474 | 170.521 | 14.1981 | 14.3688 |  | 2536.923 | 2615.155
6.5 | 3902.263 | 250.1752 | 150.0536 | 114.8181 | 34.9964 | 16.0076 | 29.5432 | 198.2668 | 0.045132 | 4.499 | 4.5114 | 394.0297 | 169.956 | 14.2578 | 14.4305 |  | 2531.537 | 2645.075
6.5084 | 3898.972 | 250.4685 | 149.9919 | 114.7302 | 35.0222 | 15.9978 | 29.6534 | 198.2359 | 0.050391 | 4.4985 | 4.4838 | 397.6306 | 170.3332 | 14.1934 | 14.4168 |  | 2537.44 | 2652.948
6.5167 | 3899.187 | 250.3096 | 150.033 | 114.6701 | 35.0548 | 15.9796 | 29.6964 | 199.103 | 0.048139 | 4.4766 | 4.4874 | 403.3796 | 170.2049 | 14.1863 | 14.4597 |  | 2557.52 | 2663.6
6.525 | 3899.704 | 249.3819 | 149.9945 | 114.5979 | 35.052 | 15.9676 | 29.9538 | 198.9436 | 0.052261 | 4.4763 | 4.4768 | 397.9575 | 170.3486 | 14.2279 | 14.381 |  | 2549.127 | 2662.896
6.5333 | 3898.951 | 249.4119 | 149.9168 | 114.897 | 35.0008 | 15.977 | 29.9341 | 203.7524 | 0.048504 | 4.4916 | 4.4903 | 395.4053 | 169.643 | 14.2351 | 14.4364 |  | 2524.015 | 2656.773
6.5417 | 3901.322 | 249.6124 | 149.9859 | 115.102 | 34.9991 | 16.0407 | 29.7538 | 204.0881 | 0.054899 | 4.5115 | 4.4941 | 400.7803 | 169.3013 | 14.2477 | 14.459 |  | 2550.853 | 2657.005
6.55 | 3900.662 | 250.0475 | 150.0124 | 115.2322 | 34.9752 | 16.0403 | 29.9309 | 204.3207 | 0.04963 | 4.5186 | 4.5102 | 403.4738 | 169.7756 | 14.2543 | 14.4275 |  | 2518.713 | 2673.846
6.5583 | 3901.482 | 250.2279 | 150.0972 | 115.3468 | 34.9836 | 15.9748 | 30.1558 | 204.156 | 0.055262 | 4.4972 | 4.5142 | 398.2824 | 169.4273 | 14.2767 | 14.4974 |  | 2535.088 | 2682.654
6.5667 | 3900.806 | 250.9757 | 150.1233 | 115.4128 | 34.9437 | 15.9107 | 30.0215 | 203.6171 | 0.044446 | 4.5158 | 4.5203 | 394.2108 | 170.062 | 14.2444 | 14.4368 |  | 2551.478 | 2702.059
6.575 | 3900.809 | 250.0086 | 150.1565 | 115.2078 | 34.9573 | 15.8696 | 29.6687 | 199.4289 | 0.047165 | 4.4826 | 4.5114 | 400.1098 | 169.317 | 14.218 | 14.4175 |  | 2551.249 | 2653.812
6.5833 | 3902.102 | 250.4186 | 150.1247 | 114.8921 | 34.9795 | 15.9272 | 29.7106 | 197.8432 | 0.053985 | 4.5098 | 4.5176 | 403.4862 | 170.3535 | 14.2203 | 14.3494 |  | 2540.969 | 2678.019
6.5917 | 3903.434 | 250.1852 | 150.0694 | 114.7059 | 34.9757 | 15.9721 | 29.5936 | 197.3861 | 0.052712 | 4.4967 | 4.4596 | 399.4293 | 170.0827 | 14.2245 | 14.3968 |  | 2543.769 | 2677.892
6.6 | 3899.732 | 249.8818 | 149.981 | 114.5304 | 34.9834 | 15.9719 | 30.1677 | 197.4368 | 0.045393 | 4.4854 | 4.424 | 394.2311 | 170.4389 | 14.2162 | 14.3716 |  | 2539.839 | 2660.356
6.6083 | 3901.417 | 250.4371 | 149.8762 | 114.6181 | 35.0341 | 16.0515 | 29.7081 | 200.0799 | 0.050532 | 4.5176 | 4.5127 | 400.1475 | 171.3534 | 14.2145 | 14.3878 |  | 2522.821 | 2655.699
6.6167 | 3900.484 | 249.9098 | 149.9222 | 114.9961 | 35.073 | 16.0699 | 29.81 | 204.6923 | 0.058286 | 4.4998 | 4.4927 | 401.221 | 169.9333 | 14.2271 | 14.3916 |  | 2552.248 | 2645.51
6.625 | 3898.907 | 249.4224 | 150.0016 | 115.168 | 35.0387 | 15.9739 | 29.7191 | 204.4446 | 0.044338 | 4.4963 | 4.5078 | 400.1425 | 169.6435 | 14.2425 | 14.3942 |  | 2528.778 | 2648.209
6.6333 | 3902.811 | 250.5234 | 150.0568 | 115.3033 | 35.0292 | 15.9216 | 29.8058 | 204.4833 | 0.046152 | 4.531 | 4.5164 | 395.2149 | 169.7254 | 14.2204 | 14.3987 |  | 2533.496 | 2671.782
6.6417 | 3903.7 | 250.4833 | 150.1325 | 115.4549 | 35.0525 | 15.9336 | 29.46 | 204.8417 | 0.048316 | 4.5323 | 4.5168 | 398.0832 | 169.7033 | 14.2575 | 14.3762 |  | 2547.173 | 2651.4
6.65 | 3899.381 | 249.789 | 150.1196 | 115.3066 | 35.0204 | 15.9776 | 30.016 | 201.8935 | 0.052651 | 4.4843 | 4.4893 | 403.1647 | 169.2454 | 14.2701 | 14.4402 |  | 2542.072 | 2679.362
6.6584 | 3900.585 | 249.9496 | 150.0549 | 115.04 | 35.0129 | 15.9843 | 29.7883 | 198.8969 | 0.047139 | 4.5105 | 4.513 | 399.6563 | 170.1015 | 14.2216 | 14.3697 |  | 2538.83 | 2645.057
6.6667 | 3900.108 | 249.9162 | 150.0693 | 114.8996 | 35.0133 | 15.9626 | 30.2567 | 198.1028 | 0.047409 | 4.5071 | 4.488 | 394.3811 | 170.0266 | 14.2272 | 14.3803 |  | 2562.506 | 2652.657
6.675 | 3897.26 | 249.2864 | 150.013 | 114.7711 | 34.9988 | 15.9647 | 29.9956 | 198.206 | 0.057667 | 4.4728 | 4.4588 | 395.2066 | 170.2094 | 14.329 | 14.4301 |  | 2568.36 | 2668.656
6.6833 | 3900.329 | 249.8522 | 149.9614 | 114.6968 | 34.9481 | 15.9082 | 30.3257 | 198.629 | 0.046275 | 4.4912 | 4.5029 | 403.0034 | 170.1364 | 14.2754 | 14.395 |  | 2563.666 | 2648.399
6.6917 | 3901.237 | 250.1463 | 149.9147 | 114.659 | 34.8764 | 15.8749 | 29.9575 | 198.0714 | 0.054875 | 4.4849 | 4.491 | 397.4016 | 170.1088 | 14.2834 | 14.4488 |  | 2580.412 | 2659.684
6.7 | 3899.796 | 249.3922 | 149.9574 | 114.6625 | 34.8977 | 15.9269 | 29.8797 | 199.2849 | 0.046543 | 4.5187 | 4.5265 | 395.9099 | 171.2237 | 14.1904 | 14.4003 |  | 2532.298 | 2632.714
6.7084 | 3898.51 | 249.4174 | 149.939 | 114.8941 | 34.9575 | 15.999 | 30.4099 | 201.404 | 0.053943 | 4.4755 | 4.4794 | 397.0849 | 170.1539 | 14.2404 | 14.4456 |  | 2532.167 | 2661.91
6.7167 | 3897.023 | 249.9482 | 149.8972 | 115.0338 | 34.9711 | 16.0089 | 30.0531 | 202.3857 | 0.053297 | 4.4912 | 4.5039 | 402.1608 | 169.6757 | 14.2278 | 14.3973 |  | 2540.894 | 2678.924
6.725 | 3900.006 | 250.161 | 149.9706 | 115.1179 | 34.9627 | 16.0086 | 30.3989 | 202.9621 | 0.049001 | 4.494 | 4.5081 | 397.0527 | 169.745 | 14.2847 | 14.441 |  | 2552.257 | 2667.45
6.7333 | 3905.032 | 250.9106 | 149.9259 | 115.2153 | 34.9873 | 16.0801 | 30.2326 | 203.226 | 0.045567 | 4.5047 | 4.5092 | 396.2361 | 169.4425 | 14.2333 | 14.4082 |  | 2562.041 | 2644.253
6.7417 | 3900.739 | 249.401 | 150.0529 | 115.2811 | 34.9961 | 16.0913 | 29.8441 | 203.3024 | 0.051766 | 4.49 | 4.5206 | 395.0188 | 169.6659 | 14.2417 | 14.4495 |  | 2555.993 | 2670.264
6.75 | 3903.023 | 250.9619 | 149.9947 | 115.3574 | 34.9644 | 15.9953 | 29.8482 | 202.5163 | 0.045674 | 4.4873 | 4.5152 | 401.0299 | 169.845 | 14.2596 | 14.4524 |  | 2561.206 | 2679.593
6.7583 | 3898.61 | 249.6386 | 150.0669 | 115.3488 | 35.0015 | 15.9719 | 29.7634 | 202.4693 | 0.055972 | 4.4715 | 4.4761 | 401.7356 | 169.2532 | 14.2785 | 14.4686 |  | 2535.485 | 2637.028
6.7667 | 3899.106 | 250.142 | 150.0531 | 115.0551 | 35.0152 | 15.9403 | 29.9457 | 198.1269 | 0.049456 | 4.4912 | 4.4817 | 397.1844 | 169.9142 | 14.2274 | 14.4211 |  | 2546.538 | 2635.724
6.775 | 3902.628 | 250.1868 | 149.9646 | 114.8717 | 35.0295 | 15.8389 | 29.8285 | 197.9989 | 0.045647 | 4.5059 | 4.5081 | 394.0614 | 170.2834 | 14.2213 | 14.3889 |  | 2546.641 | 2680.179
6.7834 | 3900.31 | 249.8549 | 149.9522 | 114.6818 | 35.0219 | 15.8185 | 30.2147 | 197.2235 | 0.044967 | 4.5026 | 4.5012 | 400.0636 | 169.9422 | 14.3244 | 14.4519 |  | 2556.655 | 2693.51
6.7917 | 3902.309 | 250.042 | 149.9321 | 114.5533 | 35.0238 | 15.8469 | 30.1997 | 197.4488 | 0.050198 | 4.5021 | 4.4729 | 403.7398 | 170.7737 | 14.1843 | 14.3692 |  | 2566.375 | 2647.388
6.8 | 3900.226 | 249.6621 | 149.9506 | 114.6375 | 35.0471 | 15.9267 | 30.3279 | 198.6773 | 0.052445 | 4.533 | 4.5108 | 398.3117 | 171.6429 | 14.2554 | 14.4683 |  | 2567.763 | 2632.465
6.8083 | 3903.099 | 250.412 | 149.8849 | 114.909 | 35.053 | 16.0256 | 30.3315 | 203.8741 | 0.048348 | 4.5558 | 4.5187 | 394.2969 | 169.8209 | 14.2408 | 14.4268 |  | 2552.519 | 2659.102
6.8167 | 3898.075 | 249.7182 | 149.8987 | 115.1358 | 35.0061 | 16.0216 | 30.2304 | 204.8977 | 0.051657 | 4.5069 | 4.5078 | 399.9767 | 169.6089 | 14.2732 | 14.4522 |  | 2561.813 | 2662.146
6.825 | 3899.302 | 249.674 | 149.956 | 115.2396 | 35.0414 | 16.0245 | 30.1692 | 204.4216 | 0.052374 | 4.5142 | 4.5159 | 403.0332 | 169.5686 | 14.2436 | 14.4212 |  | 2574.236 | 2658.463
6.8334 | 3899.281 | 249.7114 | 149.9825 | 115.4062 | 35.0357 | 16.0875 | 30.0352 | 204.4436 | 0.055157 | 4.5108 | 4.5369 | 396.9203 | 169.6057 | 14.2541 | 14.4907 |  | 2527.155 | 2635.422
6.8417 | 3897.456 | 249.9695 | 150.0382 | 115.4953 | 35.0496 | 16.0316 | 29.8715 | 202.839 | 0.047051 | 4.5039 | 4.5257 | 394.4418 | 169.1419 | 14.2242 | 14.4459 |  | 2554.716 | 2669.055
6.85 | 3902.072 | 250.2873 | 150.0524 | 115.1264 | 34.9882 | 15.9582 | 30.1851 | 197.6382 | 0.048921 | 4.4835 | 4.4933 | 396.6794 | 170.1426 | 14.2266 | 14.3899 |  | 2609.401 | 2672.954
6.8583 | 3901.696 | 250.1823 | 150.0467 | 114.895 | 35.0021 | 16.0029 | 30.2741 | 197.7484 | 0.045269 | 4.4757 | 4.4892 | 403.5221 | 170.2901 | 14.2133 | 14.3595 |  | 2567.448 | 2628.876
6.8667 | 3900.865 | 250.2315 | 149.9298 | 114.7081 | 34.9753 | 15.9955 | 30.1353 | 197.0622 | 0.058194 | 4.4838 | 4.4789 | 399.0375 | 170.2883 | 14.227 | 14.4818 |  | 2561.941 | 2688.754
6.875 | 3895.468 | 249.2551 | 149.8875 | 114.5605 | 34.9783 | 15.9491 | 29.649 | 197.5983 | 0.050498 | 4.497 | 4.5091 | 394.9512 | 170.7731 | 14.2926 | 14.5212 |  | 2553.327 | 2658.451
6.8834 | 3901.317 | 249.8554 | 149.8432 | 114.6204 | 34.9967 | 15.8837 | 29.725 | 199.4177 | 0.044802 | 4.4793 | 4.4776 | 400.859 | 171.1197 | 14.2467 | 14.4304 |  | 2582.763 | 2658.3
6.8917 | 3899.832 | 249.9148 | 149.8795 | 114.9175 | 34.9881 | 15.8466 | 29.9619 | 203.5986 | 0.050512 | 4.5028 | 4.4939 | 403.8834 | 169.4662 | 14.2516 | 14.4355 |  | 2542.168 | 2640.693
6.9 | 3901.306 | 250.6091 | 149.8929 | 115.0711 | 34.9668 | 15.9597 | 30.2732 | 204.233 | 0.038172 | 4.522 | 4.5047 | 398.6852 | 169.862 | 14.2368 | 14.4242 |  | 2550.09 | 2671.627
6.9083 | 3898.769 | 250.1932 | 149.9793 | 115.2155 | 34.9781 | 15.9846 | 29.7487 | 203.6483 | 0.053428 | 4.4975 | 4.4741 | 397.1231 | 169.4231 | 14.2332 | 14.3882 |  | 2578.907 | 2682.513
6.9167 | 3897.746 | 250.2223 | 149.9967 | 115.287 | 34.9951 | 15.9807 | 30.2305 | 203.8632 | 0.04201 | 4.5054 | 4.4902 | 393.972 | 169.7157 | 14.2439 | 14.4688 |  | 2558.192 | 2684.406
6.925 | 3900.013 | 250.3874 | 150.0449 | 115.4025 | 34.9749 | 16.0987 | 30.1196 | 203.8142 | 0.051541 | 4.4865 | 4.4936 | 401.1971 | 170.2105 | 14.2325 | 14.4192 |  | 2573.347 | 2665.778
6.9333 | 3903.502 | 250.291 | 150.0757 | 115.3085 | 34.9863 | 16.0397 | 29.9648 | 200.9655 | 0.050988 | 4.5152 | 4.5025 | 400.3198 | 168.9884 | 14.2294 | 14.4639 |  | 2550.73 | 2694.79
6.9417 | 3900.226 | 250.3806 | 150.0954 | 115.0282 | 34.9689 | 15.9527 | 29.74 | 197.519 | 0.047588 | 4.5177 | 4.525 | 397.2089 | 170.5347 | 14.2093 | 14.4086 |  | 2578.468 | 2674.276
6.95 | 3902.06 | 250.6457 | 150.0199 | 114.8608 | 34.9611 | 15.9141 | 30.5031 | 197.482 | 0.048651 | 4.5035 | 4.5037 | 394.9402 | 170.1246 | 14.2394 | 14.4087 |  | 2585.393 | 2683.235
6.9583 | 3902.875 | 249.9817 | 149.9858 | 114.684 | 34.9676 | 15.8922 | 30.2393 | 197.2832 | 0.052375 | 4.5192 | 4.5161 | 402.1689 | 170.0643 | 14.2926 | 14.4589 |  | 2571.787 | 2659.359
6.9667 | 3900.514 | 249.8398 | 149.9151 | 114.5528 | 34.9976 | 15.8559 | 30.1441 | 197.9385 | 0.055034 | 4.493 | 4.5045 | 403.4453 | 170.1432 | 14.2146 | 14.3899 |  | 2546.104 | 2656.035
6.975 | 3899.425 | 249.9117 | 149.8374 | 114.6335 | 35.0021 | 15.8242 | 30.0886 | 199.3661 | 0.052824 | 4.4881 | 4.5227 | 395.6907 | 171.7144 | 14.2311 | 14.4692 |  | 2595.452 | 2663.173
6.9833 | 3897.522 | 249.9917 | 149.8989 | 114.9317 | 35.045 | 15.8168 | 30.4145 | 204.1525 | 0.048161 | 4.498 | 4.5027 | 393.9357 | 169.6208 | 14.1567 | 14.4188 |  | 2556 | 2679.744
6.9917 | 3902.595 | 249.8991 | 149.9546 | 115.1708 | 35.0283 | 15.8991 | 30.2775 | 204.4082 | 0.053324 | 4.5031 | 4.5147 | 401.2654 | 169.6059 | 14.2491 | 14.4447 |  | 2555.716 | 2692.133
7 | 3899.008 | 249.9246 | 149.9876 | 115.2782 | 35.0197 | 15.9718 | 29.9246 | 204.2318 | 0.050031 | 4.5006 | 4.5082 | 402.2758 | 169.5107 | 14.245 | 14.4023 |  | 2558.073 | 2672.292
7.0083 | 3901.015 | 250.1101 | 150.1153 | 115.4528 | 35.0429 | 15.9741 | 29.8113 | 204.0427 | 0.045123 | 4.5213 | 4.5096 | 399.8801 | 169.7726 | 14.265 | 14.3745 |  | 2583.217 | 2668.346
7.0167 | 3899.228 | 250.2402 | 150.0848 | 115.4163 | 35.0308 | 15.9971 | 30.0408 | 202.0347 | 0.050642 | 4.5421 | 4.5356 | 394.7299 | 168.5453 | 14.2623 | 14.4637 |  | 2582.44 | 2656.719
7.025 | 3904.61 | 250.364 | 150.0692 | 115.0919 | 35.0236 | 15.9396 | 30.0866 | 197.7206 | 0.048756 | 4.5213 | 4.446 | 396.3984 | 170.1686 | 14.233 | 14.3688 |  | 2584.584 | 2651.866
7.0334 | 3901.849 | 250.1536 | 150.0611 | 114.9014 | 35.0163 | 15.8746 | 29.6745 | 197.8571 | 0.05081 | 4.4935 | 4.4879 | 402.4515 | 170.1929 | 14.3238 | 14.3936 |  | 2578.775 | 2680.46
7.0417 | 3900.129 | 249.7205 | 150.064 | 114.7932 | 35.0196 | 15.8295 | 30.1889 | 197.563 | 0.05257 | 4.4783 | 4.5065 | 400.3132 | 169.9429 | 14.2173 | 14.3984 |  | 2570.243 | 2634.441
7.05 | 3898.207 | 250.1232 | 150.0019 | 114.6438 | 34.9947 | 15.9692 | 30.0608 | 197.5058 | 0.052521 | 4.5123 | 4.517 | 395.2257 | 170.2523 | 14.2872 | 14.4153 |  | 2560.092 | 2667.031
7.0583 | 3898.289 | 250.4644 | 149.9242 | 114.5642 | 34.9952 | 15.958 | 30.1707 | 197.7493 | 0.053186 | 4.5268 | 4.5025 | 395.6677 | 170.3489 | 14.2135 | 14.4632 |  | 2566.263 | 2669.168
7.0667 | 3896.216 | 249.548 | 149.9572 | 114.797 | 35.0015 | 15.8985 | 29.9659 | 202.3695 | 0.056501 | 4.5118 | 4.4987 | 402.4686 | 170.5691 | 14.2578 | 14.4071 |  | 2554.136 | 2688.08
7.075 | 3902.413 | 250.0768 | 149.9047 | 115.0626 | 34.9732 | 15.9284 | 30.0564 | 204.1586 | 0.051175 | 4.5043 | 4.516 | 399.0628 | 169.5272 | 14.252 | 14.403 |  | 2560.001 | 2654.294
7.0834 | 3899.225 | 249.3448 | 149.9796 | 115.2337 | 34.9801 | 15.8844 | 29.4459 | 204.5003 | 0.052369 | 4.4693 | 4.4857 | 394.8786 | 169.9259 | 14.2891 | 14.4587 |  | 2562.555 | 2641.393
7.0917 | 3899.088 | 250.4235 | 150.0314 | 115.3139 | 34.9776 | 15.7873 | 29.9816 | 204.1636 | 0.049563 | 4.493 | 4.5016 | 394.9951 | 169.7544 | 14.2064 | 14.3809 |  | 2570.322 | 2661.859
7.1 | 3898.073 | 250.1701 | 150.0869 | 115.4029 | 34.9968 | 15.8045 | 30.06 | 204.1415 | 0.052734 | 4.4834 | 4.4897 | 401.6154 | 169.7897 | 14.1995 | 14.4448 |  | 2578.383 | 2658.676
7.1083 | 3898.381 | 250.4479 | 150.1126 | 115.2945 | 35.0119 | 15.8607 | 30.3075 | 199.7621 | 0.045556 | 4.4701 | 4.5054 | 398.6824 | 169.3765 | 14.2273 | 14.3879 |  | 2568.25 | 2649.292
7.1167 | 3901.732 | 250.3112 | 150.0369 | 115.0012 | 34.9627 | 15.9596 | 30.1577 | 197.9022 | 0.050961 | 4.5063 | 4.5154 | 395.0633 | 170.4265 | 14.2394 | 14.414 |  | 2576.226 | 2662.315
7.125 | 3901.071 | 249.8404 | 150.1337 | 114.9024 | 35.0213 | 15.9979 | 29.746 | 198.0531 | 0.054979 | 4.5007 | 4.4979 | 398.9318 | 170.1047 | 14.3107 | 14.4308 |  | 2587.837 | 2663.64
7.1334 | 3900.486 | 249.6669 | 150.0582 | 114.7835 | 34.9928 | 15.964 | 30.1364 | 197.8682 | 0.054642 | 4.5199 | 4.4992 | 402.9154 | 170.2841 | 14.2415 | 14.3687 |  | 2558.865 | 2607.685
7.1417 | 3900.916 | 250.2604 | 150.0498 | 114.68 | 35.0289 | 15.9676 | 29.9045 | 198.2197 | 0.045686 | 4.5212 | 4.4826 | 402.8987 | 170.2815 | 14.2405 | 14.3845 |  | 2558.757 | 2689.733
7.15 | 3898.2 | 249.3467 | 149.9208 | 114.628 | 35.0216 | 15.923 | 30.3895 | 198.1935 | 0.049908 | 4.4951 | 4.4892 | 395.0274 | 170.3651 | 14.309 | 14.3909 |  | 2543.959 | 2656.645
7.1583 | 3899.729 | 250.0468 | 149.909 | 114.6852 | 34.9982 | 15.8679 | 30.3573 | 199.359 | 0.053428 | 4.505 | 4.4701 | 397.3723 | 171.1557 | 14.2854 | 14.4485 |  | 2591.49 | 2666.287
7.1667 | 3898.831 | 250.5238 | 149.9404 | 114.951 | 34.9386 | 15.8579 | 30.2895 | 203.6301 | 0.050635 | 4.5119 | 4.5211 | 401.315 | 169.6265 | 14.1715 | 14.4305 |  | 2576.176 | 2689.383
7.175 | 3897.648 | 249.9323 | 149.9513 | 115.1182 | 34.9404 | 16.0129 | 29.8142 | 203.9664 | 0.053583 | 4.4957 | 4.4963 | 403.4788 | 169.5514 | 14.217 | 14.4073 |  | 2567.923 | 2659.757
7.1833 | 3902.071 | 249.9453 | 150.0063 | 115.2411 | 34.9724 | 16.0198 | 29.849 | 203.7412 | 0.044987 | 4.5126 | 4.5429 | 395.2057 | 169.9332 | 14.231 | 14.4171 |  | 2579.801 | 2664.096
7.1917 | 3902.063 | 250.0611 | 150.0838 | 115.2483 | 34.9614 | 15.9884 | 29.6479 | 203.0806 | 0.048835 | 4.5046 | 4.4818 | 395.6044 | 169.7223 | 14.2365 | 14.4572 |  | 2586.517 | 2670.487
7.2 | 3900.05 | 249.6206 | 150.0465 | 115.3619 | 35.01 | 15.9737 | 30.5193 | 202.8734 | 0.049601 | 4.5038 | 4.4987 | 400.9824 | 170.2971 | 14.2085 | 14.3891 |  | 2562.387 | 2624.383
7.2084 | 3901.562 | 250.357 | 150.059 | 115.3847 | 35.014 | 15.988 | 30.2283 | 200.933 | 0.047604 | 4.5067 | 4.4931 | 403.2486 | 169.1382 | 14.3019 | 14.4477 |  | 2559.29 | 2656.317
7.2167 | 3901.691 | 249.8887 | 150.0586 | 115.0652 | 35.008 | 15.9373 | 30.0153 | 198.6619 | 0.05338 | 4.4587 | 4.4595 | 394.6263 | 170.2588 | 14.254 | 14.4338 |  | 2517.588 | 2626.257
7.225 | 3900.166 | 250.0659 | 150.0854 | 114.9118 | 35.0202 | 15.9243 | 30.1676 | 198.2296 | 0.049918 | 4.513 | 4.544 | 397.6536 | 170.0166 | 14.2429 | 14.4018 |  | 2557.403 | 2647.308
7.2333 | 3899.665 | 249.9934 | 150.0206 | 114.7945 | 35.0122 | 15.9347 | 30.1827 | 197.9577 | 0.05126 | 4.4856 | 4.5151 | 402.0948 | 170.2305 | 14.2545 | 14.4311 |  | 2573.233 | 2673.167
7.2417 | 3901.698 | 250.1549 | 150.0445 | 114.6194 | 35.0169 | 16.0369 | 30.0197 | 197.7993 | 0.05039 | 4.5039 | 4.5194 | 400.8569 | 170.082 | 14.2904 | 14.3975 |  | 2554.561 | 2651.194
7.25 | 3899.58 | 250.5748 | 149.9409 | 114.5209 | 35.0579 | 16.1137 | 30.2331 | 198.3449 | 0.050699 | 4.5347 | 4.4802 | 395.2367 | 170.3931 | 14.2004 | 14.3623 |  | 2557.748 | 2655.542
7.2584 | 3899.589 | 250.8528 | 149.8801 | 114.7476 | 35.0129 | 16.011 | 30.2016 | 201.0893 | 0.039912 | 4.5202 | 4.4803 | 396.5938 | 171.2001 | 14.202 | 14.4178 |  | 2552.448 | 2655.415
7.2667 | 3904.036 | 249.9853 | 149.9099 | 115 | 35.0278 | 16.0343 | 29.7072 | 204.2104 | 0.044107 | 4.5115 | 4.499 | 402.8412 | 170.0946 | 14.2464 | 14.3507 |  | 2563.394 | 2655.182
7.275 | 3897.948 | 250.171 | 149.9535 | 115.2022 | 34.9889 | 15.9677 | 29.7432 | 204.61 | 0.054209 | 4.4972 | 4.4782 | 401.1731 | 170.0156 | 14.2276 | 14.3904 |  | 2595.663 | 2659.508
7.2833 | 3899.833 | 250.0843 | 150.0386 | 115.345 | 34.9675 | 15.8961 | 30.1271 | 204.5002 | 0.050278 | 4.4943 | 4.4872 | 394.2129 | 169.5638 | 14.2218 | 14.4252 |  | 2577.108 | 2690.22
7.2917 | 3901.103 | 250.4304 | 150.1062 | 115.4477 | 34.9877 | 15.9262 | 29.7428 | 204.4359 | 0.051085 | 4.5062 | 4.5143 | 396.1871 | 169.7401 | 14.1944 | 14.4094 |  | 2575.383 | 2677.661
7.3 | 3900.339 | 249.6454 | 150.1447 | 115.3682 | 34.9828 | 16.0267 | 29.8898 | 202.3434 | 0.04821 | 4.5037 | 4.5054 | 403.0455 | 168.5295 | 14.2006 | 14.3917 |  | 2550.859 | 2658.739
7.3083 | 3901.027 | 249.8226 | 150.1119 | 115.1152 | 34.9804 | 16.0135 | 29.7164 | 198.0968 | 0.051256 | 4.4822 | 4.4931 | 397.7325 | 170.1154 | 14.242 | 14.4541 |  | 2553.787 | 2671.675
7.3167 | 3898.784 | 250.0552 | 150.1182 | 114.9482 | 34.9898 | 16.0464 | 30.0137 | 197.5249 | 0.047695 | 4.5136 | 4.5224 | 394.588 | 170.4632 | 14.2764 | 14.424 |  | 2554.298 | 2632.783
7.325 | 3897.404 | 250.0867 | 150.0732 | 114.8037 | 34.9934 | 16.0006 | 29.8096 | 197.8563 | 0.048476 | 4.4634 | 4.4871 | 398.1869 | 170.0915 | 14.2339 | 14.3894 |  | 2576.512 | 2667.33
7.3333 | 3903.305 | 249.982 | 150.0401 | 114.6915 | 34.9781 | 15.9124 | 29.6279 | 197.7364 | 0.050247 | 4.5001 | 4.5266 | 401.1149 | 170.2621 | 14.2137 | 14.4399 |  | 2598.598 | 2655.315
7.3417 | 3898.862 | 249.6777 | 149.9503 | 114.6199 | 34.9495 | 15.8672 | 29.719 | 198.059 | 0.055039 | 4.4993 | 4.5095 | 395.0244 | 170.1402 | 14.2297 | 14.485 |  | 2551.668 | 2634.149
7.35 | 3897.134 | 250.2476 | 149.9091 | 114.5924 | 34.9989 | 15.8741 | 30.0026 | 199.2111 | 0.050522 | 4.5222 | 4.5169 | 394.5949 | 171.0648 | 14.2746 | 14.4616 |  | 2549.833 | 2660.951
7.3583 | 3900.021 | 249.7102 | 149.9562 | 114.9221 | 34.9744 | 15.9326 | 29.8398 | 202.9108 | 0.051769 | 4.4804 | 4.4835 | 401.156 | 170.4097 | 14.2224 | 14.3603 |  | 2545.145 | 2645.469
7.3667 | 3899.159 | 249.9139 | 149.9777 | 115.0419 | 34.99 | 16.0442 | 29.9233 | 203.6988 | 0.046353 | 4.5158 | 4.5053 | 403.0016 | 169.5646 | 14.2171 | 14.4397 |  | 2551.08 | 2710.745
7.375 | 3897.382 | 250.0045 | 150.0397 | 115.1711 | 35.045 | 16.0321 | 30.0646 | 203.7101 | 0.047027 | 4.5178 | 4.4843 | 399.6202 | 169.7904 | 14.2788 | 14.4605 |  | 2572.974 | 2687.088
7.3833 | 3904.696 | 250.5396 | 150.0411 | 115.2341 | 35.0119 | 16.0208 | 29.8144 | 204.1643 | 0.038938 | 4.5627 | 4.5267 | 395.7952 | 169.6018 | 14.1983 | 14.3864 |  | 2545.042 | 2657.793
7.3917 | 3899.422 | 249.8916 | 150.1074 | 115.3463 | 35.0233 | 16.0858 | 30.1145 | 203.7001 | 0.051723 | 4.5069 | 4.5045 | 398.4478 | 169.7045 | 14.2598 | 14.4674 |  | 2571.293 | 2670.246
7.4 | 3897.674 | 250.1369 | 150.1614 | 115.3856 | 35.0357 | 16.058 | 29.8279 | 203.1487 | 0.057794 | 4.4871 | 4.4738 | 401.3827 | 169.5398 | 14.2342 | 14.4134 |  | 2559.277 | 2728.588
7.4084 | 3895.211 | 250.2336 | 150.1449 | 115.1661 | 35.0153 | 16.0483 | 29.9417 | 199.2013 | 0.048204 | 4.4776 | 4.4834 | 402.3568 | 169.8699 | 14.2356 | 14.3763 |  | 2563.286 | 2664.03
7.4167 | 3901.153 | 250.1694 | 150.0785 | 114.9627 | 35.0008 | 16.0463 | 30.2984 | 198.3533 | 0.04593 | 4.4776 | 4.4853 | 395.5799 | 169.9271 | 14.213 | 14.416 |  | 2564.382 | 2677.936
7.425 | 3900.194 | 249.6856 | 150.0652 | 114.754 | 34.9445 | 15.9703 | 30.038 | 198.5836 | 0.051686 | 4.4868 | 4.5068 | 399.3936 | 170.6062 | 14.2426 | 14.4646 |  | 2564.098 | 2692.927
7.4333 | 3903.728 | 250.1887 | 149.9782 | 114.6429 | 34.9317 | 15.9167 | 29.644 | 198.209 | 0.046147 | 4.5063 | 4.5114 | 402.3269 | 169.9955 | 14.2389 | 14.3751 |  | 2574.413 | 2671.335
7.4417 | 3899.908 | 250.1192 | 149.9495 | 114.5815 | 34.9794 | 15.9091 | 29.8265 | 198.0037 | 0.050415 | 4.5057 | 4.4902 | 400.884 | 170.1045 | 14.2116 | 14.4067 |  | 2597.795 | 2645.815
7.45 | 3899.069 | 250.419 | 149.8847 | 114.7611 | 34.996 | 15.9841 | 29.8751 | 201.2375 | 0.047037 | 4.5339 | 4.5175 | 394.9045 | 171.2079 | 14.2151 | 14.4253 |  | 2573.654 | 2676.663
7.4584 | 3897.672 | 250.0797 | 149.9401 | 114.9907 | 35.0252 | 16.0752 | 30.1399 | 204.5598 | 0.042554 | 4.5536 | 4.5295 | 399.3028 | 169.2962 | 14.2712 | 14.4028 |  | 2556.548 | 2639.147
7.4667 | 3897.905 | 249.4002 | 149.9711 | 115.1941 | 35.0405 | 16.0422 | 29.8074 | 204.5113 | 0.053348 | 4.5043 | 4.5124 | 400.8698 | 169.6806 | 14.2798 | 14.4479 |  | 2588.066 | 2639.047
7.475 | 3897.002 | 249.4021 | 150.038 | 115.3525 | 35.0441 | 15.9951 | 30.432 | 205.0992 | 0.052592 | 4.5023 | 4.5154 | 402.538 | 170.1335 | 14.2199 | 14.3814 |  | 2573.936 | 2659.388
7.4833 | 3900.42 | 250.1695 | 150.0906 | 115.4363 | 35.0534 | 16.0136 | 30.1538 | 203.8423 | 0.048137 | 4.5026 | 4.5184 | 396.0905 | 169.4752 | 14.3137 | 14.4092 |  | 2562.026 | 2646.131
7.4917 | 3900.479 | 249.9917 | 150.1272 | 115.3025 | 35.0217 | 16.0375 | 30.04 | 201.9612 | 0.048558 | 4.5155 | 4.5053 | 398.6754 | 169.1059 | 14.2483 | 14.4249 |  | 2555.619 | 2676.804
7.5 | 3898.952 | 250.1253 | 150.1458 | 115.0869 | 35.0038 | 15.9659 | 29.5539 | 198.6062 | 0.050401 | 4.4643 | 4.4538 | 399.9663 | 169.6734 | 14.232 | 14.4443 |  | 2583.174 | 2652.04
7.5084 | 3900.488 | 249.8691 | 150.0668 | 114.9625 | 35.022 | 16.0034 | 29.7723 | 198.5729 | 0.054339 | 4.5061 | 4.4991 | 403.0413 | 170.2411 | 14.2537 | 14.3466 |  | 2578.625 | 2669.436
7.5167 | 3900.065 | 250.423 | 150.0422 | 114.8508 | 35.0049 | 16.0222 | 29.3633 | 198.383 | 0.049786 | 4.4953 | 4.4914 | 398.5659 | 170.5578 | 14.2454 | 14.4295 |  | 2565.857 | 2683.766
7.525 | 3897.375 | 249.7538 | 149.9881 | 114.7547 | 35.0292 | 15.9337 | 30.0079 | 198.1039 | 0.05072 | 4.5008 | 4.5002 | 394.7917 | 170.1093 | 14.2566 | 14.3636 |  | 2573.12 | 2693.091
7.5333 | 3898.98 | 249.713 | 149.9893 | 114.7065 | 35.0293 | 15.8969 | 29.6687 | 198.4234 | 0.051467 | 4.5038 | 4.4993 | 399.9402 | 170.3885 | 14.2734 | 14.4068 |  | 2572.397 | 2659.745
7.5417 | 3900.74 | 249.9276 | 149.8956 | 114.6889 | 35.0208 | 15.9165 | 29.9315 | 199.2076 | 0.046944 | 4.4909 | 4.5094 | 403.3203 | 169.9515 | 14.2179 | 14.3683 |  | 2560.001 | 2664.696
7.55 | 3898.396 | 249.9077 | 149.8944 | 114.7076 | 35.0037 | 15.9617 | 29.3787 | 200.7311 | 0.050879 | 4.4832 | 4.5072 | 398.3002 | 170.8073 | 14.2733 | 14.4047 |  | 2587.544 | 2645.568
7.5583 | 3902.056 | 249.3735 | 149.9184 | 114.943 | 35.0345 | 16.086 | 29.6608 | 203.9049 | 0.042445 | 4.5097 | 4.5326 | 394.6124 | 169.9117 | 14.2203 | 14.3691 |  | 2549.725 | 2641.021
7.5667 | 3900.07 | 250.5123 | 149.9946 | 115.1145 | 35.0009 | 16.145 | 29.7931 | 203.6713 | 0.049633 | 4.504 | 4.4822 | 399.4134 | 169.5007 | 14.2012 | 14.3725 |  | 2540.209 | 2651.105
7.575 | 3901.57 | 250.4478 | 149.9354 | 115.263 | 34.966 | 16.1191 | 30.2084 | 203.8519 | 0.051157 | 4.5387 | 4.5169 | 403.0879 | 169.5214 | 14.2489 | 14.4157 |  | 2598.9 | 2655.396
7.5834 | 3900.632 | 250.3216 | 150.0042 | 115.332 | 34.9871 | 16.0951 | 29.6543 | 204.1366 | 0.04956 | 4.5245 | 4.5338 | 402.6635 | 169.8269 | 14.2703 | 14.4138 |  | 2600.135 | 2678.815
7.5917 | 3902.048 | 250.3194 | 149.986 | 115.4063 | 34.9706 | 16.113 | 30.2161 | 203.9239 | 0.048268 | 4.5091 | 4.5043 | 395.3088 | 169.2788 | 14.2767 | 14.4279 |  | 2583.944 | 2669.744
7.6 | 3896.985 | 249.5886 | 150.0485 | 115.2713 | 34.9824 | 16.0659 | 29.6394 | 201.1103 | 0.051229 | 4.5027 | 4.4882 | 396.3486 | 169.6062 | 14.2015 | 14.3711 |  | 2576.997 | 2636.367
7.6083 | 3899.589 | 250.0468 | 150.0686 | 115.0606 | 35.0068 | 16.0552 | 29.782 | 198.796 | 0.050295 | 4.4904 | 4.468 | 401.3392 | 170.239 | 14.2631 | 14.4013 |  | 2592.81 | 2649.009
7.6167 | 3899.606 | 250.4489 | 150.0622 | 114.9351 | 35.0049 | 16.0688 | 30.0175 | 198.962 | 0.04824 | 4.4622 | 4.4466 | 403.1813 | 170.2027 | 14.2312 | 14.4354 |  | 2568.793 | 2710.257
7.625 | 3899.82 | 249.9087 | 150.0431 | 114.7784 | 35.0051 | 16.0345 | 30.0153 | 198.7065 | 0.050705 | 4.4941 | 4.4764 | 395.6145 | 170.5939 | 14.2714 | 14.4579 |  | 2588.395 | 2698.561
7.6334 | 3895.872 | 250.0849 | 150.0131 | 114.685 | 35.0268 | 15.9727 | 29.8072 | 198.3355 | 0.045698 | 4.5057 | 4.5134 | 398.777 | 169.8214 | 14.2145 | 14.3901 |  | 2550.579 | 2666.395
7.6417 | 3901.049 | 250.5065 | 149.9056 | 114.6511 | 34.9876 | 15.9582 | 29.4544 | 198.5726 | 0.053482 | 4.5159 | 4.5345 | 399.7746 | 170.2354 | 14.2349 | 14.3957 |  | 2567.857 | 2680.791
7.65 | 3899.821 | 250.1187 | 149.8885 | 114.6189 | 34.9542 | 15.9653 | 29.6268 | 199.5321 | 0.053608 | 4.5131 | 4.528 | 403.6571 | 171.5153 | 14.2583 | 14.4158 |  | 2588.796 | 2651.242
7.6583 | 3899.543 | 249.114 | 149.8886 | 114.9311 | 34.9646 | 16.031 | 30.1404 | 204.0308 | 0.052785 | 4.4903 | 4.4911 | 395.4234 | 170.4059 | 14.2361 | 14.4322 |  | 2553.199 | 2672.855
7.6667 | 3899.267 | 249.7059 | 149.9603 | 115.124 | 34.9587 | 16.0419 | 29.8161 | 204.8183 | 0.051052 | 4.4659 | 4.4595 | 395.131 | 169.7653 | 14.1967 | 14.3834 |  | 2562.653 | 2667.709
7.675 | 3898.761 | 249.0599 | 150.0277 | 115.2915 | 34.9467 | 16.0625 | 29.6885 | 205.1029 | 0.051624 | 4.4882 | 4.4941 | 397.7837 | 169.5013 | 14.2455 | 14.4232 |  | 2580.785 | 2635.189
7.6833 | 3897.486 | 250.1101 | 150.0338 | 115.4267 | 34.9815 | 16.0573 | 29.9325 | 204.2907 | 0.048471 | 4.4951 | 4.4816 | 400.8683 | 169.851 | 14.1989 | 14.4464 |  | 2558.351 | 2654.041
7.6917 | 3897.622 | 249.9446 | 150.0681 | 115.4186 | 34.9923 | 16.062 | 29.975 | 202.8499 | 0.054764 | 4.4846 | 4.5044 | 401.0527 | 168.6669 | 14.2125 | 14.3947 |  | 2574.279 | 2645.84
7.7 | 3896.101 | 249.4557 | 150.1024 | 115.1491 | 34.9765 | 16.0382 | 29.917 | 198.4281 | 0.051041 | 4.4774 | 4.5237 | 395.8991 | 169.9415 | 14.2375 | 14.3991 |  | 2553.011 | 2646.457
7.7083 | 3897.345 | 250.0389 | 150.012 | 114.9293 | 35.0178 | 16.0489 | 29.7524 | 198.3236 | 0.048134 | 4.4996 | 4.5083 | 397.8412 | 170.6921 | 14.2049 | 14.3872 |  | 2562.765 | 2641.108
7.7167 | 3899.168 | 250.017 | 150.0128 | 114.8013 | 34.9838 | 16.1288 | 29.8488 | 198.5049 | 0.048029 | 4.492 | 4.4902 | 403.5232 | 170.1412 | 14.2187 | 14.37 |  | 2585.474 | 2664.505
7.725 | 3903.015 | 249.8372 | 149.9904 | 114.7309 | 34.9554 | 16.1245 | 29.7916 | 198.3556 | 0.05692 | 4.5251 | 4.5022 | 397.4221 | 169.7154 | 14.2535 | 14.3983 |  | 2557.729 | 2663.739
7.7333 | 3896.627 | 249.7821 | 149.9489 | 114.6643 | 35.0012 | 16.0697 | 29.5766 | 197.9225 | 0.058314 | 4.5147 | 4.4972 | 395.7203 | 170.6056 | 14.2537 | 14.4415 |  | 2563.077 | 2683.048
7.7417 | 3899.587 | 249.8884 | 149.9137 | 114.6377 | 34.9918 | 16.0105 | 29.871 | 198.2899 | 0.051843 | 4.5294 | 4.4943 | 398.3684 | 170.168 | 14.2625 | 14.4241 |  | 2560.107 | 2675.153
7.75 | 3897.801 | 249.7193 | 149.908 | 114.7996 | 35.005 | 15.9412 | 29.9003 | 200.3414 | 0.038245 | 4.4978 | 4.4862 | 403.2385 | 170.9806 | 14.2688 | 14.4238 |  | 2571.057 | 2653.777
7.7583 | 3899.78 | 249.3915 | 149.9216 | 115.018 | 34.9856 | 15.9286 | 30.0637 | 204.6805 | 0.057514 | 4.4499 | 4.455 | 399.2392 | 169.5473 | 14.2131 | 14.4166 |  | 2561.877 | 2659.301
7.7667 | 3901.59 | 250.1457 | 150.0068 | 115.2292 | 34.9733 | 15.959 | 30.1764 | 204.2264 | 0.052868 | 4.4761 | 4.4793 | 394.3421 | 170.011 | 14.1983 | 14.4404 |  | 2566.491 | 2667.987
7.775 | 3899.791 | 250.473 | 150.0307 | 115.3523 | 34.9844 | 16.0009 | 30.3096 | 204.1251 | 0.047639 | 4.4772 | 4.5065 | 396.3415 | 169.7393 | 14.2302 | 14.3719 |  | 2580.936 | 2693.997
7.7834 | 3899.202 | 249.4096 | 150.1389 | 115.4418 | 34.9711 | 16.0755 | 30.1639 | 203.799 | 0.046399 | 4.4883 | 4.5322 | 403.3165 | 169.2681 | 14.2605 | 14.396 |  | 2559.396 | 2640.538
7.7917 | 3899.851 | 249.7553 | 150.0441 | 115.3596 | 34.9688 | 16.0575 | 30.3811 | 201.3942 | 0.042539 | 4.512 | 4.5326 | 403.0096 | 169.2501 | 14.2493 | 14.4048 |  | 2565.663 | 2661.895
7.8 | 3896.881 | 249.9471 | 150.071 | 115.0576 | 35.0139 | 16.0665 | 29.9298 | 199.1186 | 0.05838 | 4.4895 | 4.48 | 398.6016 | 170.3526 | 14.2394 | 14.3635 |  | 2573.67 | 2685.364
7.8083 | 3901.657 | 250.5738 | 150.0481 | 114.9105 | 35.0376 | 16.0457 | 30.0175 | 198.8048 | 0.052352 | 4.5252 | 4.4962 | 395.7958 | 170.1938 | 14.2674 | 14.4089 |  | 2588.341 | 2680.005
7.8167 | 3898.21 | 249.8851 | 150.0011 | 114.7519 | 34.9618 | 15.9313 | 30.178 | 198.4203 | 0.052226 | 4.5015 | 4.4732 | 400.7137 | 169.8527 | 14.2705 | 14.3735 |  | 2583.84 | 2683.564
7.825 | 3897.591 | 249.6967 | 149.9842 | 114.6771 | 34.9593 | 15.9254 | 30.0781 | 198.5536 | 0.042693 | 4.4852 | 4.4643 | 401.8564 | 170.261 | 14.2434 | 14.4024 |  | 2583.521 | 2646.131
7.8334 | 3899.06 | 250.1905 | 149.952 | 114.546 | 34.9882 | 16.0803 | 29.8145 | 198.3771 | 0.03942 | 4.5155 | 4.5235 | 400.0083 | 170.0435 | 14.2078 | 14.4013 |  | 2558.551 | 2660.102
7.8417 | 3900.176 | 250.3721 | 149.9119 | 114.7195 | 35.0249 | 16.1039 | 29.887 | 200.8467 | 0.050798 | 4.5207 | 4.5231 | 394.407 | 171.3162 | 14.2026 | 14.3957 |  | 2559.747 | 2690.333
7.85 | 3899.557 | 249.916 | 149.954 | 115.0006 | 35.0473 | 16.0113 | 29.7594 | 203.9529 | 0.048317 | 4.5231 | 4.524 | 398.44 | 170.1901 | 14.2105 | 14.401 |  | 2568.183 | 2660.518
7.8583 | 3899.89 | 249.0626 | 150.0301 | 115.1572 | 35.0367 | 16.0206 | 29.8467 | 204.3483 | 0.053104 | 4.4858 | 4.502 | 402.5359 | 169.6983 | 14.2898 | 14.4223 |  | 2589.527 | 2620.195
7.8667 | 3902.496 | 249.9222 | 149.9747 | 115.3141 | 35.0515 | 16.0622 | 29.7926 | 204.5656 | 0.047325 | 4.5142 | 4.5117 | 397.7729 | 169.9503 | 14.2729 | 14.4671 |  | 2564.518 | 2660.045
7.875 | 3899.31 | 250.1443 | 150.082 | 115.4378 | 35.0439 | 15.9704 | 30.061 | 204.679 | 0.048629 | 4.5194 | 4.4672 | 395.2715 | 169.4518 | 14.2586 | 14.4273 |  | 2574.183 | 2690.072
7.8834 | 3901.219 | 250.103 | 150.1245 | 115.406 | 35.0263 | 16.0148 | 30.5253 | 202.4662 | 0.047526 | 4.5148 | 4.51 | 399.9225 | 168.6104 | 14.2667 | 14.4059 |  | 2595.45 | 2666.846
7.8917 | 3899.076 | 249.105 | 150.0788 | 115.0346 | 34.9905 | 16.0472 | 30.134 | 197.9645 | 0.057741 | 4.4986 | 4.4936 | 400.8436 | 170.2795 | 14.266 | 14.4078 |  | 2582.967 | 2645.884
7.9 | 3899.951 | 249.6708 | 150.0295 | 114.8615 | 35.004 | 15.9904 | 29.8273 | 198.0288 | 0.050851 | 4.4616 | 4.4741 | 396.7006 | 170.4678 | 14.2163 | 14.3652 |  | 2592.355 | 2658.543
7.9083 | 3900.237 | 249.91 | 150.0481 | 114.7351 | 34.979 | 15.9469 | 29.6423 | 198.0424 | 0.051232 | 4.482 | 4.476 | 395.8693 | 170.1971 | 14.2369 | 14.4406 |  | 2568.199 | 2675.436
7.9167 | 3901.013 | 250.4624 | 150.0172 | 114.5721 | 35.0161 | 15.946 | 30.0298 | 197.8397 | 0.050373 | 4.5042 | 4.5456 | 400.027 | 170.2679 | 14.2225 | 14.3323 |  | 2567.999 | 2656.187
7.925 | 3895.222 | 249.1995 | 149.8567 | 114.5702 | 34.9977 | 15.9156 | 29.7861 | 199.9006 | 0.048398 | 4.4981 | 4.5341 | 402.7558 | 171.917 | 14.2196 | 14.3982 |  | 2539.127 | 2659.058
7.9333 | 3897.721 | 249.3102 | 149.9353 | 114.9201 | 34.9746 | 15.9804 | 29.8689 | 204.8437 | 0.052809 | 4.493 | 4.485 | 398.4084 | 169.8655 | 14.3165 | 14.4535 |  | 2577.63 | 2672.206
7.9417 | 3903.486 | 250.367 | 149.9458 | 115.134 | 35.0031 | 16.0057 | 30.0185 | 205.0338 | 0.045756 | 4.506 | 4.4949 | 395.2143 | 169.5316 | 14.2461 | 14.4028 |  | 2562.76 | 2685.627
7.95 | 3898.317 | 249.9389 | 150.0475 | 115.3111 | 35.0027 | 16.046 | 29.5193 | 204.3661 | 0.046876 | 4.4907 | 4.4908 | 400.2751 | 169.6067 | 14.3438 | 14.4862 |  | 2544.655 | 2642.175
7.9584 | 3901.646 | 250.3814 | 150.0869 | 115.4395 | 34.9967 | 16.147 | 29.567 | 204.2758 | 0.045303 | 4.504 | 4.496 | 402.0285 | 169.5977 | 14.2202 | 14.3723 |  | 2599.465 | 2652.225
7.9667 | 3902.6 | 250.4308 | 150.1618 | 115.3332 | 35.0261 | 16.1289 | 30.2385 | 201.762 | 0.050633 | 4.5027 | 4.5007 | 400.6681 | 168.6864 | 14.2279 | 14.4167 |  | 2574.704 | 2676.163
7.975 | 3897.62 | 249.9577 | 150.1435 | 115.0156 | 35.0454 | 16.1238 | 29.7449 | 197.9964 | 0.051436 | 4.515 | 4.5031 | 395.9337 | 170.1003 | 14.2139 | 14.4161 |  | 2582.628 | 2651.104
7.9833 | 3903.154 | 250.8414 | 150.0849 | 114.8519 | 35.0396 | 16.1248 | 30.0386 | 198.2382 | 0.052375 | 4.4902 | 4.5101 | 398.1765 | 169.9884 | 14.232 | 14.3901 |  | 2573.104 | 2665.392
7.9917 | 3901.917 | 250.7016 | 149.9704 | 114.7022 | 35.0438 | 16.0728 | 29.9008 | 197.5757 | 0.052679 | 4.5027 | 4.507 | 401.3632 | 170.4805 | 14.2925 | 14.4546 |  | 2599.8 | 2661.312
8 | 3900.978 | 249.8578 | 149.9731 | 114.6071 | 35.0082 | 16.0163 | 30.0079 | 198.202 | 0.050927 | 4.5 | 4.5111 | 401.4959 | 170.4027 | 14.1591 | 14.4221 |  | 2566.62 | 2637.004
8.0084 | 3901.822 | 250.421 | 149.8314 | 114.653 | 34.9714 | 16.0032 | 30.1077 | 199.7128 | 0.047085 | 4.508 | 4.4943 | 396.3347 | 171.6454 | 14.2855 | 14.384 |  | 2596.473 | 2647.115
8.0167 | 3899.018 | 249.9054 | 149.9402 | 114.9504 | 34.9935 | 15.9783 | 29.8447 | 204.371 | 0.046738 | 4.4754 | 4.4836 | 399.0052 | 169.7449 | 14.248 | 14.374 |  | 2572.848 | 2649.367
8.025 | 3900.497 | 250.1861 | 149.973 | 115.1407 | 34.977 | 16.0212 | 29.6436 | 204.461 | 0.053133 | 4.5271 | 4.5156 | 398.8029 | 169.7321 | 14.2325 | 14.438 |  | 2565.11 | 2705.145
8.0333 | 3896.802 | 249.2424 | 150.0452 | 115.2782 | 34.9561 | 16.0672 | 29.6451 | 204.1677 | 0.052657 | 4.5065 | 4.4881 | 398.2563 | 169.1768 | 14.2065 | 14.3682 |  | 2587.998 | 2609.127
8.0417 | 3900.84 | 249.9062 | 150.019 | 115.3564 | 34.9878 | 16.0456 | 30.3322 | 204.0941 | 0.044375 | 4.5352 | 4.5003 | 394.6352 | 170.0417 | 14.2625 | 14.4215 |  | 2563.34 | 2660.326
8.05 | 3896.779 | 250.068 | 150.0431 | 115.4247 | 35.0043 | 16.0474 | 29.5306 | 203.9444 | 0.049539 | 4.4924 | 4.4913 | 397.0357 | 169.7928 | 14.2278 | 14.3377 |  | 2594.43 | 2641.325
8.0584 | 3898.164 | 249.5471 | 150.0784 | 115.1885 | 35.0033 | 16.0735 | 29.6067 | 199.3372 | 0.053766 | 4.4976 | 4.5 | 402.3409 | 169.8047 | 14.2094 | 14.3842 |  | 2561.413 | 2662.829
8.0667 | 3900.583 | 249.5263 | 150.0438 | 114.9698 | 35.0199 | 16.0153 | 29.9817 | 198.7151 | 0.054953 | 4.4944 | 4.4991 | 401.1056 | 169.9025 | 14.2264 | 14.4563 |  | 2568.555 | 2654.38
8.075 | 3904.763 | 250.2873 | 149.9828 | 114.7886 | 34.991 | 15.9467 | 30.1265 | 198.4563 | 0.038088 | 4.5198 | 4.5135 | 394.4482 | 170.3144 | 14.2324 | 14.4408 |  | 2584.339 | 2680.113
8.0833 | 3900.644 | 250.1483 | 149.9385 | 114.6704 | 34.9639 | 15.9762 | 29.9277 | 198.469 | 0.047737 | 4.5011 | 4.5019 | 396.7702 | 170.2527 | 14.2031 | 14.4282 |  | 2584.718 | 2657.524
8.0917 | 3900.014 | 249.6508 | 149.9308 | 114.5657 | 34.9826 | 16.0092 | 29.7282 | 199.0112 | 0.060355 | 4.4806 | 4.5001 | 400.0811 | 170.1503 | 14.2286 | 14.3685 |  | 2567.324 | 2665.352
8.1 | 3901.163 | 250.2526 | 149.9254 | 114.6656 | 35.0139 | 15.9614 | 29.8637 | 200.8006 | 0.049387 | 4.5204 | 4.4957 | 400.7085 | 171.5792 | 14.2367 | 14.4132 |  | 2585.055 | 2661.839
8.1083 | 3900.501 | 249.7224 | 149.9073 | 114.9867 | 34.9966 | 15.9823 | 29.7709 | 204.9563 | 0.046875 | 4.4972 | 4.4734 | 397.0286 | 170.019 | 14.2365 | 14.3867 |  | 2573.165 | 2642.649
8.1167 | 3900.555 | 250.3682 | 149.9747 | 115.203 | 34.9796 | 15.9621 | 29.7734 | 205.1598 | 0.051475 | 4.4993 | 4.4869 | 395.6342 | 169.5784 | 14.2777 | 14.4251 |  | 2586.373 | 2621.656
8.125 | 3897.074 | 249.7148 | 149.9613 | 115.3285 | 34.9291 | 15.902 | 30.1415 | 204.6425 | 0.050216 | 4.5184 | 4.5078 | 402.4042 | 169.8664 | 14.1932 | 14.3717 |  | 2581.196 | 2648.561
8.1333 | 3900.392 | 250.7225 | 150.134 | 115.4489 | 34.8976 | 15.855 | 29.6603 | 204.5304 | 0.048602 | 4.4866 | 4.5054 | 402.9151 | 169.7881 | 14.2223 | 14.414 |  | 2593.657 | 2673.562
8.1417 | 3898.872 | 249.4785 | 150.1133 | 115.3683 | 34.8892 | 15.8588 | 29.4314 | 201.7247 | 0.055972 | 4.4964 | 4.5131 | 394.3996 | 168.7826 | 14.2266 | 14.3917 |  | 2591.595 | 2675.302
8.15 | 3902.833 | 250.4524 | 150.0718 | 115.0658 | 34.9074 | 15.9395 | 29.9912 | 198.1165 | 0.047074 | 4.4809 | 4.4814 | 395.8879 | 169.7677 | 14.2046 | 14.4217 |  | 2555.231 | 2656.26
8.1584 | 3900.942 | 250.1771 | 150.0371 | 114.8754 | 34.9532 | 16.0263 | 29.7045 | 197.8191 | 0.052996 | 4.5117 | 4.501 | 403.9026 | 169.9534 | 14.219 | 14.3857 |  | 2586.408 | 2660.678
8.1667 | 3902.169 | 250.4555 | 149.9769 | 114.734 | 34.9912 | 16.0465 | 29.7211 | 198.2175 | 0.046625 | 4.5131 | 4.5203 | 401.6474 | 170.1353 | 14.2839 | 14.3544 |  | 2593.391 | 2654.72
8.175 | 3903.49 | 250.6873 | 149.9635 | 114.6253 | 35.0085 | 16.0444 | 29.7779 | 198.0562 | 0.048714 | 4.5214 | 4.5201 | 397.7541 | 170.1198 | 14.2423 | 14.4226 |  | 2609.848 | 2675.121
8.1833 | 3898.279 | 249.9339 | 149.9034 | 114.525 | 34.9971 | 15.9696 | 30.1687 | 198.2568 | 0.054699 | 4.5103 | 4.5051 | 395.6161 | 170.2228 | 14.2762 | 14.3871 |  | 2578.218 | 2698.557
8.1917 | 3901.311 | 250.637 | 149.8648 | 114.8168 | 34.9842 | 15.9065 | 29.7603 | 201.4342 | 0.042043 | 4.5355 | 4.5125 | 401.881 | 170.7491 | 14.2298 | 14.4356 |  | 2586.985 | 2651.413
8.2 | 3897.337 | 249.6805 | 149.8824 | 115.0051 | 34.9944 | 15.8958 | 30.3906 | 204.2475 | 0.055671 | 4.4597 | 4.466 | 402.9058 | 170.0665 | 14.2547 | 14.4252 |  | 2615.06 | 2666.771
8.2083 | 3900.185 | 250.1716 | 149.9806 | 115.2159 | 35.0219 | 16.0182 | 29.9102 | 204.1699 | 0.047604 | 4.5053 | 4.5273 | 399.663 | 170.1779 | 14.2453 | 14.3833 |  | 2582.969 | 2649.134
8.2167 | 3901.432 | 249.7117 | 150.0173 | 115.3925 | 35.0407 | 16.0677 | 30.0486 | 204.3625 | 0.050892 | 4.5101 | 4.5362 | 395.7196 | 169.879 | 14.2298 | 14.38 |  | 2573.573 | 2646.461
8.225 | 3897.574 | 249.143 | 150.1148 | 115.4812 | 35.0303 | 16.0664 | 29.975 | 203.918 | 0.050962 | 4.5055 | 4.4951 | 398.9778 | 169.4857 | 14.2522 | 14.3982 |  | 2579.017 | 2679.832
8.2333 | 3900.626 | 250.1532 | 150.0825 | 115.2611 | 35.029 | 16.0123 | 29.9293 | 201.3887 | 0.042169 | 4.4982 | 4.4989 | 400.8922 | 168.6617 | 14.166 | 14.4364 |  | 2582.565 | 2693.293
8.2417 | 3898.666 | 250.2492 | 150.0523 | 115.0254 | 35.0345 | 15.9727 | 29.8465 | 198.2243 | 0.04912 | 4.4684 | 4.4672 | 402.4215 | 170.0623 | 14.2342 | 14.4431 |  | 2586.928 | 2666.449
8.25 | 3903.241 | 250.368 | 150.0786 | 114.8757 | 35.0277 | 15.9165 | 29.915 | 198.2617 | 0.050052 | 4.4828 | 4.4911 | 394.9879 | 169.9846 | 14.1628 | 14.3985 |  | 2583.73 | 2657.749
8.2584 | 3896.765 | 249.528 | 150.0773 | 114.7207 | 35.0562 | 15.8904 | 30.1422 | 198.639 | 0.05234 | 4.5048 | 4.5018 | 395.9988 | 170.2523 | 14.2632 | 14.4644 |  | 2605.937 | 2632.028
8.2667 | 3898.664 | 249.9584 | 149.9308 | 114.5719 | 35.0355 | 15.9744 | 30.0168 | 198.6921 | 0.052059 | 4.4884 | 4.4904 | 400.8519 | 170.3446 | 14.2111 | 14.3675 |  | 2577.458 | 2658.768
8.275 | 3897.56 | 249.5565 | 149.9065 | 114.5178 | 35.0189 | 16.0311 | 29.5441 | 199.3408 | 0.053203 | 4.4489 | 4.5032 | 399.7171 | 171.4726 | 14.2739 | 14.3983 |  | 2588.876 | 2647.241
8.2833 | 3898.958 | 249.3902 | 149.8821 | 114.8894 | 34.9933 | 16.04 | 29.768 | 204.2911 | 0.053372 | 4.4655 | 4.4754 | 395.287 | 170.1363 | 14.3263 | 14.4295 |  | 2579.713 | 2673.939
8.2917 | 3901.311 | 249.3084 | 149.9442 | 115.0967 | 34.9914 | 16.0682 | 29.7988 | 204.7877 | 0.052503 | 4.5053 | 4.514 | 398.2768 | 169.3883 | 14.243 | 14.378 |  | 2568.016 | 2619.896
8.3 | 3901.91 | 249.8821 | 149.9645 | 115.2724 | 34.9948 | 16.0841 | 29.919 | 204.5315 | 0.049139 | 4.4996 | 4.4891 | 402.4191 | 170.0414 | 14.2347 | 14.3786 |  | 2565.314 | 2636.726
8.3083 | 3900.138 | 249.8213 | 150.0243 | 115.4157 | 34.9862 | 16.0043 | 29.7818 | 205.0111 | 0.052516 | 4.5033 | 4.4949 | 398.8168 | 169.6056 | 14.2225 | 14.3592 |  | 2584.293 | 2679.345
8.3167 | 3897.005 | 250.0018 | 150.0831 | 115.4938 | 35.0283 | 15.9304 | 29.9726 | 203.5607 | 0.050272 | 4.4866 | 4.4982 | 398.2646 | 168.59 | 14.2813 | 14.4134 |  | 2586.078 | 2651.791
8.325 | 3904.836 | 250.6621 | 150.1153 | 115.1144 | 35.0225 | 15.9434 | 30.0093 | 198.733 | 0.049579 | 4.5041 | 4.4904 | 396.0685 | 169.9081 | 14.1845 | 14.3792 |  | 2577.831 | 2690.101
8.3334 | 3899.442 | 249.5794 | 150.064 | 114.89 | 34.9997 | 16.0439 | 30.1648 | 197.5955 | 0.050439 | 4.4906 | 4.4848 | 401.5558 | 169.946 | 14.2902 | 14.4608 |  | 2589.017 | 2671.119
8.3417 | 3900.42 | 250.1696 | 150.0657 | 114.7106 | 35.0254 | 16.045 | 29.9281 | 197.8531 | 0.048212 | 4.4979 | 4.487 | 401.9684 | 170.3955 | 14.2514 | 14.4645 |  | 2581.549 | 2670.025
8.35 | 3900.333 | 250.477 | 150.0108 | 114.5899 | 35.0405 | 16.0076 | 30.016 | 198.0496 | 0.052778 | 4.524 | 4.5311 | 398.4992 | 170.5095 | 14.2254 | 14.4235 |  | 2610.121 | 2649.813
8.3583 | 3898.439 | 250.4852 | 149.9399 | 114.5267 | 35.0379 | 16.0445 | 29.8641 | 198.9676 | 0.051058 | 4.5247 | 4.5143 | 395.9984 | 171.5831 | 14.2813 | 14.4196 |  | 2575.366 | 2672.978
8.3667 | 3900.987 | 250.6313 | 149.8981 | 114.8808 | 35.0374 | 15.974 | 29.8168 | 204.3494 | 0.048393 | 4.5041 | 4.5044 | 401.4313 | 169.7583 | 14.1935 | 14.3602 |  | 2584.047 | 2688.241
8.375 | 3900.037 | 249.7723 | 149.9627 | 115.1316 | 35.0101 | 15.8972 | 30.0816 | 204.7764 | 0.052126 | 4.4947 | 4.4663 | 403.3118 | 169.6479 | 14.2316 | 14.3624 |  | 2562.181 | 2653.395
8.3834 | 3901.585 | 249.6705 | 150.0466 | 115.2905 | 35.0251 | 15.9278 | 30.1901 | 204.9156 | 0.049391 | 4.4511 | 4.4405 | 399.5875 | 170.028 | 14.2928 | 14.4521 |  | 2579.478 | 2650.222
8.3917 | 3903.005 | 250.1165 | 150.0471 | 115.4206 | 34.9891 | 16.0187 | 30.1083 | 204.5163 | 0.046455 | 4.5095 | 4.5223 | 395.4971 | 169.5977 | 14.2545 | 14.4359 |  | 2565.277 | 2679.464
8.4 | 3896.175 | 249.6789 | 150.0495 | 115.4208 | 34.9416 | 16.0183 | 29.7473 | 202.816 | 0.05589 | 4.4741 | 4.4793 | 399.7162 | 168.2119 | 14.245 | 14.4447 |  | 2569.315 | 2653.945
8.4083 | 3897.152 | 249.7933 | 150.026 | 115.1192 | 34.9353 | 15.998 | 29.9643 | 198.3508 | 0.053651 | 4.4302 | 4.451 | 402.1381 | 169.5371 | 14.192 | 14.4386 |  | 2602.44 | 2657.251
8.4167 | 3901.294 | 250.1024 | 150.0566 | 114.8899 | 34.9873 | 16.0477 | 30.2137 | 198.2903 | 0.052251 | 4.3114 | 4.4992 | 398.2365 | 170.3177 | 14.2253 | 14.4053 |  | 2589.418 | 2682.948
8.425 | 3899.816 | 249.9687 | 150.0008 | 114.771 | 34.9959 | 16.0098 | 30.466 | 198.3422 | 0.05254 | 4.5714 | 4.499 | 395.0109 | 169.8904 | 14.1864 | 14.4167 |  | 2563.123 | 2691.518
8.4334 | 3901.413 | 250.6597 | 149.954 | 114.6586 | 35.0195 | 15.9393 | 30.2347 | 197.9097 | 0.048854 | 4.5043 | 4.4895 | 394.083 | 170.3137 | 14.232 | 14.4088 |  | 2598.744 | 2721.524
8.4417 | 3902.051 | 250.1872 | 149.9338 | 114.5331 | 35.0421 | 15.9039 | 30.6116 | 198.0015 | 0.04586 | 4.5037 | 4.5013 | 402.1468 | 170.4641 | 14.1939 | 14.4341 |  | 2587.855 | 2656.555
8.45 | 3897.209 | 249.4979 | 149.8756 | 114.747 | 35.0179 | 15.9173 | 30.0129 | 201.5906 | 0.051905 | 4.4815 | 4.511 | 399.5151 | 170.8055 | 14.2128 | 14.4429 |  | 2559.43 | 2669.559
8.4583 | 3902.293 | 249.8479 | 149.8937 | 115.0103 | 35.0308 | 16.0153 | 30.1326 | 204.713 | 0.054981 | 4.5326 | 4.5093 | 394.5428 | 169.6248 | 14.2468 | 14.4386 |  | 2567.168 | 2660.324
8.4667 | 3896.791 | 249.5605 | 149.9379 | 115.1855 | 35.0364 | 16.0318 | 30.0397 | 204.6081 | 0.050231 | 4.4688 | 4.4761 | 393.9229 | 169.8848 | 14.2611 | 14.4136 |  | 2593.02 | 2677.615
8.475 | 3899.071 | 249.4133 | 149.9767 | 115.3179 | 35.0862 | 15.9995 | 30.2744 | 204.5998 | 0.052038 | 4.4523 | 4.4756 | 400.4912 | 169.9245 | 14.2436 | 14.39 |  | 2617.648 | 2635.364
8.4833 | 3901.15 | 250.5383 | 150.0887 | 115.4387 | 35.0504 | 15.9777 | 30.0005 | 204.5423 | 0.052963 | 4.4933 | 4.5185 | 403.9329 | 169.8255 | 14.2953 | 14.4191 |  | 2583.761 | 2672.261
8.4917 | 3896.552 | 250.2329 | 150.0369 | 115.3089 | 35.0496 | 15.9792 | 30.2695 | 201.6278 | 0.04834 | 4.4964 | 4.499 | 402.9304 | 168.7615 | 14.2598 | 14.3731 |  | 2587.573 | 2668.507
8.5 | 3900.643 | 249.6458 | 150.012 | 115.0424 | 35.0317 | 15.9388 | 30.1743 | 198.5146 | 0.048239 | 4.5505 | 4.5281 | 393.8099 | 170.0055 | 14.2515 | 14.4519 |  | 2565.684 | 2644.958
8.5083 | 3898.237 | 249.8653 | 150.0743 | 114.9152 | 34.9834 | 15.8929 | 30.3756 | 198.4297 | 0.050535 | 4.4886 | 4.5105 | 399.0509 | 170.0799 | 14.2482 | 14.3527 |  | 2602.395 | 2633.496
8.5167 | 3899.952 | 250.2837 | 149.9582 | 114.7583 | 34.9941 | 15.9167 | 30.2887 | 198.1295 | 0.04406 | 4.5032 | 4.4915 | 402.1592 | 170.7034 | 14.2276 | 14.4172 |  | 2581.416 | 2681.184
8.525 | 3900.696 | 250.12 | 149.8778 | 114.6744 | 34.9887 | 16.0318 | 30.5452 | 198.1692 | 0.046131 | 4.5125 | 4.4696 | 403.0237 | 170.4547 | 14.2129 | 14.3898 |  | 2578.146 | 2669.281
8.5334 | 3897.258 | 249.827 | 149.8835 | 114.5252 | 34.9678 | 16.0073 | 30.261 | 198.5963 | 0.054315 | 4.512 | 4.4887 | 397.7202 | 170.2911 | 14.2586 | 14.4074 |  | 2555.468 | 2628.19
8.5417 | 3898.907 | 249.9166 | 149.9403 | 114.7381 | 34.9817 | 15.9837 | 30.2893 | 202.1264 | 0.058298 | 4.4945 | 4.4789 | 395.5624 | 170.6562 | 14.3445 | 14.4475 |  | 2598.551 | 2677.958
8.55 | 3900.131 | 250.2892 | 149.8843 | 114.965 | 34.9758 | 16.0311 | 30.385 | 204.2186 | 0.046087 | 4.4859 | 4.4927 | 399.2636 | 169.9096 | 14.2023 | 14.3899 |  | 2557.226 | 2669.518
8.5583 | 3899.706 | 250.4399 | 149.9686 | 115.1807 | 34.9677 | 15.9813 | 29.8831 | 204.953 | 0.048309 | 4.4943 | 4.4834 | 403.0552 | 169.5547 | 14.2442 | 14.4066 |  | 2588.523 | 2697.398
8.5667 | 3900.773 | 250.1728 | 149.9757 | 115.3379 | 34.9768 | 15.9044 | 30.2506 | 204.3074 | 0.049589 | 4.5032 | 4.4973 | 396.1699 | 169.8344 | 14.2632 | 14.4044 |  | 2606.552 | 2688.182
8.575 | 3898.569 | 249.8131 | 150.0909 | 115.4809 | 34.9812 | 15.9202 | 30.0215 | 204.5303 | 0.052083 | 4.5036 | 4.5012 | 399.9215 | 169.7922 | 14.2433 | 14.4317 |  | 2565.805 | 2659.504
8.5833 | 3899.013 | 249.2386 | 150.1061 | 115.2515 | 34.9922 | 16.0598 | 30.0405 | 199.7766 | 0.050385 | 4.5146 | 4.4995 | 401.0175 | 169.5858 | 14.2279 | 14.4326 |  | 2586.068 | 2644.566
8.5917 | 3900.909 | 249.8822 | 150.0979 | 114.9797 | 34.9738 | 16.0294 | 29.7501 | 198.0992 | 0.054148 | 4.5305 | 4.5252 | 401.0641 | 169.9495 | 14.2075 | 14.3842 |  | 2574.998 | 2661.607
8.6 | 3898.787 | 250.0256 | 150.0372 | 114.8233 | 34.9933 | 16.0501 | 29.7574 | 197.7824 | 0.051167 | 4.505 | 4.5041 | 398.8148 | 170.2638 | 14.2855 | 14.4096 |  | 2574.875 | 2695.1
8.6083 | 3901.585 | 249.9119 | 150.0214 | 114.6877 | 35.0424 | 16.1337 | 29.9651 | 197.7805 | 0.052208 | 4.4984 | 4.5073 | 396.2542 | 170.2482 | 14.2205 | 14.4288 |  | 2553.649 | 2702.569
8.6167 | 3902.011 | 250.1531 | 149.927 | 114.5977 | 35.0455 | 16.1235 | 30.0514 | 198.0082 | 0.055049 | 4.5108 | 4.5154 | 400.4976 | 170.2448 | 14.3065 | 14.4232 |  | 2573.63 | 2643.68
8.625 | 3896.59 | 249.9502 | 149.8792 | 114.6932 | 35.0273 | 16.1182 | 29.896 | 198.9964 | 0.058308 | 4.4898 | 4.4815 | 403.6985 | 171.6711 | 14.2488 | 14.3665 |  | 2579.645 | 2645.299
8.6334 | 3898.694 | 249.319 | 149.9858 | 114.9491 | 35.0351 | 16.0564 | 29.6067 | 203.854 | 0.056267 | 4.5035 | 4.4889 | 396.4418 | 169.6383 | 14.2359 | 14.4293 |  | 2599.802 | 2659.942
8.6417 | 3897.08 | 250.2529 | 150.0215 | 115.1631 | 35.0092 | 15.9526 | 29.6728 | 203.9372 | 0.047134 | 4.4917 | 4.4656 | 394.2953 | 169.6296 | 14.2288 | 14.4001 |  | 2574.958 | 2699.75
8.65 | 3895.567 | 249.7194 | 150.054 | 115.3173 | 34.9909 | 15.9684 | 30.252 | 204.1631 | 0.046458 | 4.4954 | 4.5255 | 399.9821 | 169.4858 | 14.1945 | 14.4223 |  | 2569.532 | 2656.023
8.6583 | 3902.214 | 250.1099 | 150.0764 | 115.3935 | 34.9759 | 16.0105 | 29.8026 | 203.7543 | 0.049738 | 4.5147 | 4.5411 | 403.9767 | 169.8303 | 14.1979 | 14.4271 |  | 2594.707 | 2656.726
8.6667 | 3896.99 | 250.3947 | 150.1732 | 115.4452 | 34.9661 | 16.0453 | 29.4924 | 202.3828 | 0.047654 | 4.5189 | 4.5033 | 401.9613 | 168.5974 | 14.2341 | 14.425 |  | 2566.309 | 2672.246
8.675 | 3897.119 | 250.0513 | 150.1998 | 115.1423 | 34.9338 | 16.106 | 29.8559 | 198.6121 | 0.057987 | 4.5317 | 4.4837 | 395.7307 | 169.9289 | 14.2497 | 14.3841 |  | 2589.693 | 2672.156
8.6834 | 3900.464 | 250.1568 | 150.1066 | 114.9596 | 34.9576 | 16.0743 | 30.0239 | 198.5025 | 0.052108 | 4.529 | 4.5022 | 400.6039 | 170.1548 | 14.2908 | 14.5251 |  | 2589.381 | 2690.125
8.6917 | 3899.043 | 249.687 | 150.1043 | 114.802 | 34.9937 | 16.0494 | 30.3085 | 197.4079 | 0.051128 | 4.473 | 4.4729 | 401.0984 | 169.9385 | 14.2365 | 14.4182 |  | 2574.289 | 2653.315
8.7 | 3900.934 | 250.2021 | 150.0353 | 114.6604 | 34.9859 | 15.9691 | 29.9513 | 198.1616 | 0.046096 | 4.5268 | 4.4959 | 398.8701 | 170.608 | 14.2697 | 14.5236 |  | 2562.963 | 2697.278
8.7083 | 3899.759 | 249.6619 | 149.9616 | 114.5771 | 34.963 | 15.9234 | 29.8979 | 197.8162 | 0.053809 | 4.4804 | 4.4765 | 395.2383 | 170.3101 | 14.2317 | 14.4528 |  | 2589.974 | 2666.723
8.7167 | 3900.07 | 250.1859 | 149.8642 | 114.6957 | 34.9321 | 15.9657 | 30.3658 | 199.0691 | 0.051348 | 4.486 | 4.4936 | 399.304 | 171.4386 | 14.242 | 14.4502 |  | 2593.368 | 2665.476
8.725 | 3899.063 | 249.9301 | 149.9685 | 114.8875 | 34.973 | 16.0682 | 29.6928 | 203.1935 | 0.053649 | 4.4989 | 4.5065 | 402.4047 | 169.9514 | 14.241 | 14.3513 |  | 2562.572 | 2669.647
8.7333 | 3901.604 | 249.8987 | 149.9986 | 115.0705 | 34.9646 | 16.0968 | 30.0394 | 203.6722 | 0.052616 | 4.5067 | 4.5142 | 398.4888 | 169.8939 | 14.1597 | 14.375 |  | 2554.052 | 2651.877
8.7417 | 3902.915 | 250.4223 | 149.9455 | 115.1784 | 34.9952 | 16.0796 | 29.691 | 203.6337 | 0.048131 | 4.5232 | 4.5248 | 395.3598 | 169.7474 | 14.2463 | 14.4063 |  | 2578.791 | 2645.125
8.75 | 3897.632 | 249.253 | 149.9989 | 115.2724 | 35.0313 | 16.0357 | 29.5888 | 203.0723 | 0.057796 | 4.4982 | 4.5077 | 402.5251 | 169.52 | 14.2455 | 14.4103 |  | 2591.741 | 2652.82
8.7584 | 3899.632 | 250.0491 | 150.0198 | 115.3806 | 34.9699 | 16.0291 | 29.874 | 203.4833 | 0.050907 | 4.4936 | 4.5105 | 403.8565 | 169.5289 | 14.1891 | 14.4709 |  | 2577.727 | 2678.104
8.7667 | 3899.866 | 250.0558 | 150.1155 | 115.4185 | 34.982 | 15.9796 | 30.1203 | 202.1664 | 0.053512 | 4.5138 | 4.5171 | 398.0804 | 169.924 | 14.3249 | 14.489 |  | 2571.953 | 2655.451
8.775 | 3900.366 | 249.5312 | 150.1458 | 115.1527 | 35.0001 | 15.9881 | 29.9415 | 198.6219 | 0.050688 | 4.4804 | 4.4585 | 395.436 | 169.8644 | 14.2532 | 14.4486 |  | 2563.352 | 2702.008
8.7833 | 3900.484 | 250.1832 | 150.089 | 114.9632 | 34.9972 | 16.0229 | 30.1586 | 197.6003 | 0.053119 | 4.4885 | 4.4744 | 399.5749 | 170.1125 | 14.2365 | 14.4802 |  | 2591.945 | 2650.921
8.7917 | 3900.088 | 249.8308 | 150.0108 | 114.7969 | 35.0065 | 16.0914 | 30.0397 | 197.6078 | 0.054881 | 4.4917 | 4.524 | 402.9782 | 170.411 | 14.2101 | 14.4066 |  | 2587.16 | 2688.68
8.8 | 3898.795 | 250.4555 | 150.0172 | 114.7592 | 35.0379 | 16.107 | 29.9147 | 198.1286 | 0.0481 | 4.4955 | 4.5166 | 401.5489 | 170.2034 | 14.2926 | 14.3888 |  | 2601.069 | 2664.211
8.8084 | 3897.682 | 250.334 | 149.9754 | 114.6529 | 35.0305 | 16.0923 | 30.1599 | 198.0466 | 0.052332 | 4.5057 | 4.5056 | 395.0404 | 169.726 | 14.2635 | 14.4112 |  | 2565.876 | 2677.839
8.8167 | 3899.664 | 250.2393 | 149.9057 | 114.5694 | 35.0226 | 16.1125 | 30.2703 | 198.4926 | 0.052502 | 4.519 | 4.5122 | 394.8499 | 171.3318 | 14.2755 | 14.4103 |  | 2573.39 | 2716.217
8.825 | 3900.046 | 250.6819 | 149.9114 | 114.8954 | 35.0262 | 16.0553 | 29.6899 | 202.9341 | 0.044535 | 4.5065 | 4.4729 | 401.6071 | 170.3462 | 14.252 | 14.4632 |  | 2594.912 | 2657.462
8.8333 | 3896.388 | 249.3877 | 149.8938 | 115.075 | 35.0789 | 15.997 | 30.045 | 204.2153 | 0.056996 | 4.5087 | 4.4612 | 399.1227 | 169.7849 | 14.2794 | 14.4027 |  | 2602.234 | 2643.074
8.8417 | 3899.012 | 249.6318 | 149.9689 | 115.1818 | 35.0607 | 15.9741 | 29.6918 | 203.7687 | 0.047596 | 4.5511 | 4.488 | 395.1478 | 170.275 | 14.2263 | 14.4201 |  | 2586.036 | 2656.034
8.85 | 3897.615 | 249.9604 | 150.0125 | 115.3365 | 35.0595 | 15.9882 | 30.1552 | 203.8664 | 0.051622 | 4.4847 | 4.5242 | 394.6023 | 169.462 | 14.2699 | 14.3772 |  | 2583.827 | 2692.011
8.8583 | 3898.102 | 249.5187 | 150.0319 | 115.4299 | 35.0612 | 16.0759 | 29.9808 | 203.5632 | 0.052508 | 4.525 | 4.5004 | 401.4097 | 169.5542 | 14.2003 | 14.3689 |  | 2554.911 | 2679.388
8.8667 | 3898.055 | 249.6639 | 150.0732 | 115.2563 | 34.9937 | 16.0911 | 29.8143 | 200.0988 | 0.049672 | 4.4849 | 4.4793 | 401.4736 | 169.7472 | 14.2442 | 14.4313 |  | 2578.49 | 2690.992
8.875 | 3898.175 | 250.2446 | 150.0558 | 115.0107 | 35.007 | 16.0591 | 29.7896 | 197.2224 | 0.049815 | 4.5295 | 4.4916 | 398.7796 | 170.1742 | 14.2893 | 14.44 |  | 2579.179 | 2680.317
8.8833 | 3901.403 | 250.1167 | 150.0143 | 114.8439 | 35.0061 | 16.0758 | 29.9833 | 197.8372 | 0.053383 | 4.5057 | 4.4796 | 396.2544 | 170.7687 | 14.2612 | 14.3983 |  | 2592.432 | 2671.527
8.8917 | 3901.035 | 249.8283 | 149.9727 | 114.6871 | 34.9546 | 16.0681 | 30.0628 | 197.0681 | 0.04672 | 4.481 | 4.4855 | 402.4095 | 170.3412 | 14.3014 | 14.4431 |  | 2565.581 | 2661.708
8.9 | 3900.689 | 250.1694 | 149.8883 | 114.5798 | 34.9222 | 16.0606 | 29.914 | 197.1885 | 0.048583 | 4.5335 | 4.5377 | 400.1348 | 170.481 | 14.2362 | 14.4146 |  | 2575.059 | 2667.902
8.9084 | 3902.467 | 250.0955 | 149.827 | 114.6332 | 34.9235 | 16.0846 | 30.0813 | 199.8606 | 0.044165 | 4.5149 | 4.5151 | 394.6072 | 171.1691 | 14.2858 | 14.4554 |  | 2551.608 | 2665.016
8.9167 | 3900.214 | 250.1861 | 149.8863 | 114.9129 | 34.9656 | 16.1151 | 30.1711 | 203.9371 | 0.050462 | 4.484 | 4.5019 | 397.6314 | 169.6504 | 14.2701 | 14.4145 |  | 2588.26 | 2654.779
8.925 | 3899.949 | 249.7724 | 149.9681 | 115.113 | 34.9741 | 16.1069 | 29.9964 | 204.4705 | 0.051384 | 4.4961 | 4.4996 | 402.2685 | 169.6008 | 14.2579 | 14.4424 |  | 2590.726 | 2670.943
8.9333 | 3899.897 | 249.4111 | 149.9658 | 115.2446 | 35.03 | 16.0695 | 30.1303 | 203.8889 | 0.04986 | 4.4872 | 4.4813 | 401.8019 | 169.6786 | 14.2343 | 14.3998 |  | 2570.571 | 2678.642
8.9417 | 3900.186 | 250.2871 | 149.9861 | 115.3956 | 35.0207 | 16.0251 | 30.0478 | 204.164 | 0.050078 | 4.5312 | 4.5177 | 395.7526 | 169.7591 | 14.153 | 14.3979 |  | 2580.153 | 2673.755
8.95 | 3898.687 | 249.6538 | 150.0279 | 115.4799 | 34.9977 | 16.0239 | 30.183 | 203.6606 | 0.051478 | 4.5048 | 4.4915 | 398.6632 | 169.3675 | 14.2133 | 14.4737 |  | 2614.022 | 2647.825
8.9583 | 3900.495 | 250.1906 | 150.0948 | 115.1268 | 35.0422 | 16.1818 | 30.111 | 198.9687 | 0.042259 | 4.4994 | 4.5046 | 401.4502 | 169.8828 | 14.2502 | 14.4533 |  | 2598.098 | 2652.119
8.9667 | 3900.533 | 250.1688 | 150.0019 | 114.9232 | 35.0474 | 16.1413 | 29.9573 | 197.9809 | 0.04802 | 4.5176 | 4.5038 | 402.5859 | 169.618 | 14.2876 | 14.4228 |  | 2576.068 | 2704.377
8.975 | 3898.859 | 249.4108 | 149.9285 | 114.7569 | 35.0473 | 16.1095 | 29.7906 | 197.9511 | 0.056754 | 4.4993 | 4.5009 | 395.4426 | 170.595 | 14.2224 | 14.4462 |  | 2575.941 | 2671.334
8.9833 | 3900.099 | 249.8139 | 149.8638 | 114.5584 | 35.0599 | 16.0991 | 29.739 | 198.1217 | 0.055306 | 4.4902 | 4.4903 | 398.0561 | 170.125 | 14.2144 | 14.4499 |  | 2591.165 | 2690.096
8.9917 | 3899.581 | 250.0964 | 149.8183 | 114.5933 | 34.9999 | 16.0367 | 30.368 | 199.2882 | 0.045934 | 4.494 | 4.4855 | 402.4555 | 171.7438 | 14.2624 | 14.4004 |  | 2587.4 | 2669.418
9 | 3901.211 | 250.0227 | 149.8786 | 114.9203 | 34.9335 | 15.9801 | 29.8485 | 203.3613 | 0.043295 | 4.5303 | 4.5117 | 402.1303 | 169.4083 | 14.2294 | 14.4291 |  | 2594.96 | 2651.316
9.0084 | 3902.216 | 249.8996 | 149.851 | 115.0952 | 34.9449 | 15.9954 | 29.6122 | 204.2742 | 0.052094 | 4.4873 | 4.5072 | 395.201 | 169.8488 | 14.2271 | 14.4241 |  | 2582.195 | 2670.515
9.0167 | 3900.86 | 249.4022 | 149.9649 | 115.2266 | 34.9209 | 16.1285 | 29.7191 | 203.7844 | 0.050039 | 4.5125 | 4.5093 | 398.3635 | 169.6415 | 14.2211 | 14.4126 |  | 2562.11 | 2667.13
9.025 | 3901.864 | 250.6815 | 149.9375 | 115.309 | 34.9362 | 16.1411 | 30.1884 | 204.2503 | 0.054746 | 4.5021 | 4.5072 | 400.5618 | 170.067 | 14.2701 | 14.3745 |  | 2601.968 | 2675.238
9.0333 | 3897.442 | 249.8191 | 149.9256 | 115.3562 | 34.9261 | 16.061 | 29.498 | 204.1071 | 0.055507 | 4.4919 | 4.4923 | 401.5313 | 169.9378 | 14.2467 | 14.4255 |  | 2566.424 | 2690.817
9.0417 | 3897.901 | 250.0631 | 150.0561 | 115.2714 | 34.984 | 16.0523 | 29.8565 | 202.5921 | 0.053286 | 4.5034 | 4.5048 | 397.129 | 168.6 | 14.2749 | 14.4353 |  | 2602.238 | 2664.98
9.05 | 3899.831 | 249.8718 | 150.0571 | 115.044 | 34.9908 | 15.9917 | 29.6924 | 198.981 | 0.053517 | 4.5182 | 4.5208 | 394.5039 | 170.1541 | 14.3004 | 14.4305 |  | 2617.067 | 2641.379
9.0584 | 3897.935 | 249.4473 | 150.0003 | 114.8483 | 35.0385 | 15.9301 | 30.0117 | 198.5251 | 0.051425 | 4.5148 | 4.5023 | 399.7596 | 170.276 | 14.2205 | 14.4261 |  | 2572.91 | 2674.487
9.0667 | 3898.584 | 249.6496 | 149.9498 | 114.7126 | 35.0063 | 15.9707 | 30.11 | 198.5627 | 0.048974 | 4.5312 | 4.5255 | 403.5276 | 170.5415 | 14.2089 | 14.452 |  | 2584.584 | 2642.628
9.075 | 3901.057 | 250.3832 | 149.9163 | 114.5955 | 34.9798 | 16.0256 | 29.7954 | 198.2801 | 0.050109 | 4.4955 | 4.4916 | 398.6498 | 170.3432 | 14.2577 | 14.5021 |  | 2585.038 | 2704.423
9.0833 | 3901.24 | 250.1859 | 149.9039 | 114.579 | 34.974 | 16.1186 | 29.925 | 200.5696 | 0.04637 | 4.5253 | 4.4857 | 396.0687 | 171.0713 | 14.2454 | 14.4062 |  | 2546.135 | 2656.224
9.0917 | 3898.29 | 249.1255 | 149.9237 | 114.8915 | 34.9561 | 16.1572 | 29.5632 | 204.6434 | 0.054186 | 4.4837 | 4.4632 | 397.8715 | 170.1101 | 14.2944 | 14.4806 |  | 2561.554 | 2637.379
9.1 | 3902.437 | 250.0639 | 149.9664 | 115.1309 | 34.9962 | 16.1175 | 29.9689 | 205.143 | 0.049035 | 4.501 | 4.5105 | 403.2968 | 169.804 | 14.2442 | 14.4445 |  | 2566.097 | 2664.821
9.1083 | 3902.439 | 250.0288 | 149.9624 | 115.2908 | 34.953 | 16.1063 | 29.7956 | 205.2529 | 0.051355 | 4.5233 | 4.5388 | 400.8902 | 169.7783 | 14.2727 | 14.4248 |  | 2566.152 | 2667.426
9.1167 | 3900.773 | 250.1843 | 150.0175 | 115.4155 | 34.972 | 16.1252 | 29.6788 | 205.3285 | 0.051733 | 4.5023 | 4.5315 | 395.4098 | 169.5027 | 14.2616 | 14.4441 |  | 2571.564 | 2663.959
9.125 | 3900.438 | 249.831 | 150.1559 | 115.4647 | 34.999 | 16.0999 | 30.127 | 203.3958 | 0.049743 | 4.5017 | 4.516 | 399.4822 | 167.7755 | 14.2477 | 14.4264 |  | 2610.92 | 2651.398
9.1334 | 3899.414 | 250.383 | 150.1308 | 115.0892 | 34.9918 | 16.053 | 30.0117 | 199.0278 | 0.050807 | 4.5078 | 4.5057 | 401.8864 | 169.8455 | 14.2814 | 14.4569 |  | 2630.76 | 2683.929
9.1417 | 3901.72 | 249.6475 | 150.0906 | 114.8867 | 35.0055 | 16.1495 | 29.6002 | 198.1719 | 0.045642 | 4.5005 | 4.4737 | 400.9052 | 169.7464 | 14.204 | 14.3985 |  | 2560.746 | 2692.212
9.15 | 3900.839 | 249.7827 | 150.0331 | 114.7576 | 34.9798 | 16.1289 | 29.9472 | 197.6297 | 0.049344 | 4.4921 | 4.494 | 396.4422 | 170.101 | 14.2571 | 14.4248 |  | 2584.219 | 2692.974
9.1583 | 3903.013 | 249.9999 | 149.986 | 114.611 | 35.007 | 16.0686 | 30.1288 | 197.8432 | 0.057254 | 4.5129 | 4.488 | 397.8499 | 170.2521 | 14.2515 | 14.404 |  | 2600.967 | 2676.566
9.1667 | 3898.482 | 250.137 | 149.8762 | 114.5032 | 35.0104 | 16.0337 | 29.7547 | 198.6551 | 0.049395 | 4.4808 | 4.4867 | 400.6668 | 171.1284 | 14.2507 | 14.441 |  | 2575.866 | 2640.855
9.175 | 3897.331 | 250.1859 | 149.9367 | 114.8248 | 35.0055 | 16.01 | 30.2122 | 204.1549 | 0.046545 | 4.4949 | 4.4943 | 401.563 | 169.6101 | 14.2042 | 14.3659 |  | 2573.145 | 2665.173
9.1834 | 3905.459 | 250.2107 | 149.9986 | 115.0445 | 35.0406 | 16.1018 | 30.0278 | 204.7108 | 0.049873 | 4.5297 | 4.5151 | 395.108 | 169.2709 | 14.3048 | 14.4149 |  | 2605.518 | 2631.282
9.1917 | 3900.648 | 249.9146 | 149.9584 | 115.1938 | 35.0467 | 16.0858 | 29.6208 | 204.5361 | 0.045151 | 4.494 | 4.5132 | 399.0368 | 169.5486 | 14.2418 | 14.3843 |  | 2572.585 | 2693.442
9.2 | 3900.52 | 249.8488 | 150.0279 | 115.3454 | 35.0676 | 16.104 | 29.9584 | 204.3553 | 0.052964 | 4.4883 | 4.4815 | 401.1655 | 169.6804 | 14.1862 | 14.4169 |  | 2576.063 | 2632.89
9.2083 | 3899.968 | 250.1887 | 150.0789 | 115.4852 | 35.0374 | 16.2088 | 29.8063 | 204.323 | 0.047831 | 4.4724 | 4.48 | 402.2165 | 169.2936 | 14.2424 | 14.403 |  | 2579.237 | 2665.416
9.2167 | 3898.999 | 250.2359 | 150.095 | 115.2326 | 35.0708 | 16.2239 | 29.9519 | 199.1101 | 0.050988 | 4.4872 | 4.4954 | 397.5071 | 169.9194 | 14.2297 | 14.4574 |  | 2561.729 | 2652.043
9.225 | 3900.906 | 250.4461 | 150.0628 | 114.9781 | 35.095 | 16.1806 | 30.339 | 198.2182 | 0.05435 | 4.5219 | 4.5117 | 395.218 | 169.8736 | 14.2414 | 14.4319 |  | 2584.356 | 2667.169
9.2333 | 3903.198 | 249.9159 | 149.9965 | 114.7462 | 35.1152 | 16.1517 | 29.942 | 197.6528 | 0.052278 | 4.5068 | 4.5279 | 400.2435 | 169.7865 | 14.2873 | 14.3865 |  | 2587.197 | 2686.541
9.2417 | 3902.995 | 250.4213 | 150.0519 | 114.5982 | 35.1016 | 16.088 | 30.4785 | 197.2717 | 0.052439 | 4.5073 | 4.5096 | 402.4713 | 169.9241 | 14.2255 | 14.3894 |  | 2598.322 | 2655.292
9.25 | 3899.564 | 249.6371 | 149.9998 | 114.5075 | 35.039 | 15.987 | 29.9338 | 197.89 | 0.048311 | 4.4891 | 4.4975 | 398.0259 | 170.314 | 14.2033 | 14.3956 |  | 2601.658 | 2650.961
9.2583 | 3899.964 | 249.8189 | 149.8749 | 114.779 | 34.9674 | 15.9718 | 29.9519 | 202.0925 | 0.049811 | 4.5095 | 4.4997 | 394.8393 | 171.4101 | 14.2145 | 14.4508 |  | 2575.93 | 2676.56
9.2667 | 3897.724 | 249.6491 | 149.9921 | 115.0633 | 35.0218 | 16.0244 | 30.1083 | 204.9796 | 0.048502 | 4.5198 | 4.5002 | 399.6147 | 170.3416 | 14.2658 | 14.4815 |  | 2585.155 | 2633.05
9.275 | 3896.581 | 249.5292 | 150.017 | 115.2372 | 35.0181 | 16.0861 | 30.3153 | 204.4373 | 0.047391 | 4.5219 | 4.5285 | 402.9884 | 169.7985 | 14.2466 | 14.3885 |  | 2596.959 | 2674.42
9.2834 | 3896.781 | 250.1832 | 150.0466 | 115.3583 | 34.9716 | 16.0602 | 30.2302 | 205.1915 | 0.046081 | 4.5015 | 4.516 | 402.933 | 169.8281 | 14.177 | 14.4311 |  | 2567.622 | 2707.339
9.2917 | 3900.876 | 249.8525 | 150.0762 | 115.4649 | 34.9451 | 16.0692 | 29.7478 | 204.482 | 0.052954 | 4.4978 | 4.5039 | 395.6863 | 169.5732 | 14.2426 | 14.3748 |  | 2575.535 | 2666.651
9.3 | 3898.526 | 250.3425 | 150.1035 | 115.1652 | 34.985 | 16.0817 | 30.0513 | 199.7471 | 0.049131 | 4.5362 | 4.5165 | 394.1135 | 169.369 | 14.1908 | 14.4355 |  | 2583.217 | 2680.907
9.3083 | 3898.878 | 250.1705 | 150.0303 | 114.8819 | 34.9735 | 16.1104 | 30.3816 | 198.1763 | 0.054647 | 4.4829 | 4.4376 | 401.6506 | 170.0853 | 14.2461 | 14.4504 |  | 2572.637 | 2695.925
9.3167 | 3900.342 | 250.4557 | 150.0633 | 114.7248 | 34.9581 | 16.1199 | 29.868 | 197.8099 | 0.055218 | 4.5073 | 4.5106 | 402.1956 | 169.8097 | 14.2769 | 14.3949 |  | 2583.561 | 2680.614
9.325 | 3898.226 | 249.351 | 150.029 | 114.6016 | 34.9635 | 16.0822 | 30.3953 | 197.9364 | 0.051517 | 4.5079 | 4.5165 | 395.8857 | 169.8674 | 14.2342 | 14.4182 |  | 2560.072 | 2615.956
9.3333 | 3897.806 | 249.8675 | 149.927 | 114.5457 | 34.9923 | 16.0984 | 30.0319 | 199.963 | 0.044682 | 4.4951 | 4.4945 | 396.7113 | 171.9762 | 14.2642 | 14.4194 |  | 2544.491 | 2684.701
9.3417 | 3899.534 | 249.7543 | 149.9734 | 114.9108 | 34.984 | 16.0942 | 30.1664 | 204.5275 | 0.053227 | 4.471 | 4.4889 | 400.5137 | 169.9159 | 14.2648 | 14.401 |  | 2593.62 | 2683.166
9.35 | 3897.595 | 249.687 | 149.9868 | 115.1011 | 35.0031 | 16.0211 | 30.4395 | 205.0175 | 0.053204 | 4.4955 | 4.49 | 402.7722 | 169.9829 | 14.2318 | 14.388 |  | 2601.018 | 2680.765
9.3583 | 3899.406 | 250.0511 | 150.0494 | 115.2783 | 34.9758 | 16.0109 | 29.9005 | 205.3113 | 0.050698 | 4.5399 | 4.511 | 399.2578 | 169.891 | 14.2622 | 14.4577 |  | 2583.353 | 2682.712
9.3667 | 3900.92 | 250.0506 | 150.0785 | 115.4619 | 34.9408 | 16.0286 | 30.4268 | 204.6917 | 0.047606 | 4.514 | 4.5133 | 394.5057 | 169.6248 | 14.2797 | 14.521 |  | 2574.788 | 2662.848
9.375 | 3900.15 | 249.6476 | 150.137 | 115.4455 | 34.9597 | 16.0502 | 30.2225 | 202.6709 | 0.046885 | 4.4914 | 4.5065 | 395.7732 | 168.8221 | 14.2927 | 14.4691 |  | 2589.772 | 2663.014
9.3834 | 3900.419 | 250.1552 | 150.1186 | 115.1031 | 35.0165 | 16.1541 | 30.0853 | 198.629 | 0.047113 | 4.5211 | 4.5376 | 402.39 | 169.9697 | 14.3121 | 14.4135 |  | 2583.292 | 2605.504
9.3917 | 3899.726 | 250.4985 | 150.0644 | 114.9129 | 35.0139 | 16.1523 | 30.1243 | 197.844 | 0.05237 | 4.4956 | 4.4926 | 403.0473 | 170.581 | 14.2863 | 14.3891 |  | 2591.157 | 2686.92
9.4 | 3895.977 | 249.4937 | 150.0316 | 114.729 | 35.0172 | 16.1133 | 29.9568 | 198.2796 | 0.054581 | 4.5232 | 4.4935 | 395.2568 | 170.4349 | 14.2478 | 14.4088 |  | 2605.452 | 2652.383
9.4083 | 3893.742 | 249.4517 | 149.971 | 114.5879 | 34.9888 | 16.087 | 30.06 | 198.0347 | 0.054664 | 4.482 | 4.4882 | 395.3541 | 170.3339 | 14.2841 | 14.3845 |  | 2588.702 | 2645.022
9.4167 | 3902.153 | 250.5689 | 149.8918 | 114.5163 | 35.0095 | 16.0134 | 30.0048 | 198.8118 | 0.044796 | 4.5121 | 4.5109 | 402.0581 | 171.0169 | 14.2309 | 14.4118 |  | 2593.513 | 2672.944
9.425 | 3900.135 | 250.4823 | 149.9333 | 114.85 | 35.0236 | 16.0206 | 29.9419 | 203.6646 | 0.051752 | 4.5204 | 4.5079 | 402.6471 | 169.6866 | 14.3332 | 14.3907 |  | 2575.41 | 2695.037
9.4334 | 3899.016 | 250.3321 | 149.9626 | 115.0166 | 35.0011 | 16.0449 | 29.734 | 203.6324 | 0.048447 | 4.4932 | 4.4879 | 397.6158 | 169.7139 | 14.2603 | 14.3902 |  | 2599.222 | 2661.585
9.4417 | 3901.433 | 250.1415 | 150.0067 | 115.1885 | 34.9884 | 16.0698 | 29.6014 | 203.4514 | 0.044471 | 4.5243 | 4.5119 | 394.8863 | 169.8203 | 14.2532 | 14.4397 |  | 2577.438 | 2635.532
9.45 | 3901.521 | 250.4545 | 149.9896 | 115.2935 | 34.967 | 16.0954 | 29.6532 | 203.6679 | 0.050759 | 4.5205 | 4.5039 | 400.5632 | 169.8829 | 14.2307 | 14.409 |  | 2622.296 | 2687.798
9.4583 | 3901.532 | 249.7771 | 150.0246 | 115.3865 | 34.9752 | 15.9979 | 29.9666 | 203.7867 | 0.054373 | 4.4922 | 4.4958 | 401.2553 | 170.0946 | 14.2786 | 14.4121 |  | 2595.546 | 2689.613
9.4667 | 3901.353 | 250.4588 | 150.1579 | 115.4565 | 34.9666 | 15.938 | 30.1422 | 202.0385 | 0.045074 | 4.5168 | 4.5042 | 396.8922 | 169.0845 | 14.2505 | 14.3965 |  | 2602.905 | 2671.257
9.475 | 3900.753 | 250.4322 | 150.1913 | 115.1084 | 34.9819 | 15.9386 | 29.6614 | 198.5594 | 0.044607 | 4.5095 | 4.5125 | 394.6374 | 170.3102 | 14.2223 | 14.4125 |  | 2583.608 | 2691.365
9.4833 | 3900.099 | 250.1837 | 150.0363 | 114.8914 | 34.9317 | 16.0675 | 29.9818 | 198.0744 | 0.046029 | 4.5156 | 4.5386 | 401.4057 | 170.2092 | 14.2544 | 14.4361 |  | 2578.104 | 2679.731
9.4917 | 3898.331 | 250.0279 | 149.9475 | 114.7513 | 34.9701 | 16.1387 | 29.9824 | 197.478 | 0.047691 | 4.4864 | 4.5035 | 403.1052 | 170.3487 | 14.2517 | 14.4716 |  | 2574.823 | 2689.531
9.5 | 3900.906 | 249.6475 | 149.9582 | 114.614 | 34.9845 | 16.0852 | 30.3718 | 198.0042 | 0.051452 | 4.4769 | 4.5119 | 397.7866 | 170.071 | 14.2576 | 14.4336 |  | 2548.028 | 2668.925
9.5084 | 3899.734 | 250.4357 | 149.8687 | 114.5135 | 35.0605 | 16.1269 | 30.5546 | 198.6739 | 0.051771 | 4.5218 | 4.5019 | 396.1222 | 171.137 | 14.2321 | 14.4388 |  | 2583.098 | 2692.633
9.5167 | 3901.374 | 249.6161 | 149.8779 | 114.8353 | 35.0631 | 16.1216 | 29.6472 | 202.6843 | 0.054006 | 4.4976 | 4.5068 | 401.4513 | 170.5855 | 14.2922 | 14.4002 |  | 2598.174 | 2651.946
9.525 | 3898.671 | 250.2619 | 149.9032 | 115.1054 | 35.1008 | 16.0339 | 29.9649 | 204.662 | 0.046516 | 4.5145 | 4.5191 | 403.403 | 169.3776 | 14.2449 | 14.4323 |  | 2598.13 | 2650.206
9.5333 | 3901.92 | 250.4195 | 149.969 | 115.2725 | 35.064 | 15.9541 | 30.3712 | 204.2816 | 0.049338 | 4.4908 | 4.5048 | 395.399 | 169.9226 | 14.2766 | 14.4079 |  | 2560.615 | 2653.897
9.5417 | 3898.34 | 250.2485 | 150.0331 | 115.4406 | 35.0689 | 15.9871 | 30.4212 | 204.343 | 0.048875 | 4.5163 | 4.5029 | 394.0963 | 169.5704 | 14.1983 | 14.4229 |  | 2591.965 | 2644.179
9.55 | 3894.209 | 248.3542 | 150.0277 | 115.5294 | 35.0686 | 16.1286 | 30.1284 | 202.9276 | 0.056448 | 4.4853 | 4.482 | 401.4954 | 168.4325 | 14.2426 | 14.3828 |  | 2592.323 | 2636.5
9.5584 | 3899.939 | 250.1544 | 150.1202 | 115.1595 | 35.0701 | 16.0649 | 29.8382 | 198.5061 | 0.04935 | 4.5146 | 4.5149 | 403.1086 | 169.8706 | 14.2368 | 14.3959 |  | 2587.202 | 2679.082
9.5667 | 3898.967 | 250.1992 | 150.0497 | 114.9039 | 35.0784 | 16.0863 | 30.0919 | 197.8144 | 0.058577 | 4.4776 | 4.4836 | 398.6398 | 170.0884 | 14.313 | 14.4571 |  | 2572.414 | 2675.391
9.575 | 3904.107 | 250.6766 | 150.0217 | 114.7828 | 35.0733 | 16.057 | 30.2863 | 198.5784 | 0.054606 | 4.5122 | 4.5016 | 394.3716 | 170.1364 | 14.2279 | 14.3786 |  | 2604.089 | 2688.421
9.5833 | 3901.049 | 250.0525 | 149.9707 | 114.6338 | 35.0055 | 16.0154 | 30.5623 | 197.9964 | 0.046124 | 4.5008 | 4.4891 | 396.3561 | 169.73 | 14.2288 | 14.519 |  | 2574.642 | 2690.913
9.5917 | 3901.318 | 249.9328 | 149.9585 | 114.501 | 34.9828 | 15.948 | 30.4945 | 197.932 | 0.046024 | 4.49 | 4.4954 | 400.946 | 170.6591 | 14.1862 | 14.4461 |  | 2596.19 | 2662.865
9.6 | 3898.002 | 250.2048 | 149.857 | 114.7504 | 34.997 | 16.0073 | 30.1702 | 200.6116 | 0.052058 | 4.5251 | 4.4947 | 403.1375 | 171.0644 | 14.2463 | 14.3685 |  | 2599.725 | 2668.05
9.6083 | 3902.013 | 250.1525 | 149.9778 | 114.9811 | 34.9863 | 16.147 | 30.3161 | 203.466 | 0.057488 | 4.5136 | 4.469 | 398.5846 | 169.7172 | 14.2256 | 14.4237 |  | 2573.193 | 2694.587
9.6167 | 3899.751 | 250.1442 | 150.0092 | 115.1392 | 34.9749 | 16.1143 | 30.3391 | 203.6438 | 0.05002 | 4.5047 | 4.5287 | 394.6375 | 169.7298 | 14.2573 | 14.4195 |  | 2594.44 | 2663.18
9.625 | 3900.615 | 250.1062 | 150.0251 | 115.2564 | 35.011 | 16.0516 | 30.2317 | 204.2318 | 0.047575 | 4.5125 | 4.532 | 399.9464 | 169.5266 | 14.2521 | 14.3919 |  | 2577.995 | 2648.174
9.6333 | 3902.525 | 250.4176 | 150.0307 | 115.3917 | 35.0462 | 16.0037 | 29.9807 | 204.0095 | 0.049255 | 4.506 | 4.5188 | 402.4181 | 169.5703 | 14.2363 | 14.3649 |  | 2596.786 | 2670.086
9.6417 | 3896.948 | 249.9846 | 150.1341 | 115.4739 | 34.9919 | 15.9423 | 30.0069 | 202.7862 | 0.051236 | 4.506 | 4.4991 | 402.0246 | 168.8975 | 14.2579 | 14.3906 |  | 2605.14 | 2665.84
9.65 | 3901.729 | 250.2733 | 150.009 | 115.106 | 34.9891 | 15.905 | 29.8731 | 197.8196 | 0.054973 | 4.5148 | 4.4969 | 395.235 | 170.0778 | 14.2422 | 14.4535 |  | 2585.17 | 2686.728
9.6584 | 3901.739 | 250.4312 | 150.1047 | 114.9077 | 34.9662 | 15.9052 | 29.79 | 197.5733 | 0.055036 | 4.5072 | 4.5041 | 396.1082 | 170.4192 | 14.2538 | 14.353 |  | 2618.264 | 2622.025
9.6667 | 3899.214 | 248.9734 | 150.03 | 114.7289 | 34.9837 | 16.0511 | 30.2701 | 198.0767 | 0.050553 | 4.5124 | 4.5099 | 403.2596 | 170.6566 | 14.2568 | 14.4887 |  | 2547.486 | 2613.819
9.675 | 3903.205 | 250.8437 | 149.9569 | 114.5896 | 35.0335 | 16.0439 | 29.7445 | 197.5059 | 0.045523 | 4.4994 | 4.504 | 403.0571 | 169.7167 | 14.2237 | 14.3811 |  | 2593.015 | 2683.464
9.6833 | 3900.466 | 250.1178 | 149.968 | 114.5 | 35.0312 | 16.0651 | 30.3206 | 198.6914 | 0.042253 | 4.5034 | 4.4875 | 395.0251 | 171.0481 | 14.235 | 14.4372 |  | 2582.021 | 2666.599
9.6917 | 3901.434 | 249.3851 | 149.8816 | 114.8545 | 34.9974 | 16.0323 | 29.6604 | 203.2438 | 0.052238 | 4.5116 | 4.4839 | 400.0511 | 170.6611 | 14.2289 | 14.3933 |  | 2587.478 | 2621.636
9.7 | 3896.846 | 249.6783 | 150.0403 | 115.1127 | 34.9886 | 15.9623 | 30.2884 | 203.8763 | 0.057047 | 4.5072 | 4.4705 | 401.5132 | 169.7912 | 14.2231 | 14.4404 |  | 2576.522 | 2649.427
9.7083 | 3899.053 | 249.6898 | 149.9355 | 115.2878 | 34.9427 | 15.9227 | 29.759 | 204.4854 | 0.047625 | 4.4947 | 4.4853 | 401.0356 | 170.1253 | 14.1985 | 14.3715 |  | 2599.468 | 2642.238
9.7167 | 3900.764 | 249.5255 | 150.0226 | 115.4086 | 34.9459 | 15.9557 | 30.0706 | 203.8606 | 0.058774 | 4.5059 | 4.5146 | 395.3511 | 169.9416 | 14.2502 | 14.3748 |  | 2579.626 | 2657.397
9.725 | 3898.399 | 249.6929 | 150.1281 | 115.4314 | 34.9546 | 15.9458 | 30.0417 | 202.6636 | 0.048523 | 4.5108 | 4.4857 | 394.9038 | 168.5654 | 14.2783 | 14.4103 |  | 2583.573 | 2666.012
9.7333 | 3898.956 | 249.2686 | 150.0119 | 115.1115 | 35.0038 | 16.1171 | 30.0466 | 198.8697 | 0.046616 | 4.4879 | 4.4971 | 402.159 | 169.6572 | 14.3055 | 14.4994 |  | 2597.373 | 2683.146
9.7417 | 3902.749 | 250.4417 | 149.9927 | 114.8665 | 35.0198 | 16.2209 | 29.7483 | 197.5753 | 0.042896 | 4.4832 | 4.5236 | 399.8126 | 170.4193 | 14.267 | 14.4657 |  | 2582.95 | 2646.249
9.75 | 3895.343 | 249.4616 | 150.0771 | 114.76 | 35.0323 | 16.2314 | 29.9813 | 197.2386 | 0.053314 | 4.4722 | 4.4942 | 396.0057 | 169.9781 | 14.2639 | 14.3562 |  | 2588.839 | 2633.748
9.7584 | 3900.771 | 250.2664 | 149.9116 | 114.618 | 35.0509 | 16.2198 | 30.275 | 197.8923 | 0.053489 | 4.5042 | 4.5208 | 394.1395 | 170.2434 | 14.2039 | 14.4192 |  | 2577.51 | 2686.2
9.7667 | 3898.45 | 249.7979 | 149.8362 | 114.5291 | 35.0791 | 16.1961 | 29.8254 | 197.5655 | 0.041344 | 4.4704 | 4.4399 | 400.218 | 170.0736 | 14.3027 | 14.4577 |  | 2578.183 | 2661.813
9.775 | 3900.503 | 250.4586 | 149.8733 | 114.7732 | 35.0262 | 16.177 | 30.1743 | 201.513 | 0.046564 | 4.4991 | 4.4728 | 400.342 | 170.7563 | 14.1804 | 14.3741 |  | 2569.452 | 2667.15
9.7833 | 3897.989 | 249.7985 | 149.8608 | 115.08 | 34.9989 | 16.1164 | 30.192 | 203.8714 | 0.053122 | 4.4995 | 4.4905 | 398.073 | 169.9383 | 14.2308 | 14.4116 |  | 2569.342 | 2701.901
9.7917 | 3897.267 | 249.9179 | 149.9969 | 115.2262 | 35.0013 | 16.0481 | 29.9669 | 204.1219 | 0.057685 | 4.4842 | 4.4802 | 395.1052 | 169.5209 | 14.2715 | 14.3888 |  | 2611.892 | 2661.73
9.8 | 3896.943 | 250.017 | 150.0091 | 115.3229 | 34.9996 | 16.0413 | 30.7403 | 203.9484 | 0.04485 | 4.4881 | 4.4813 | 400.9915 | 169.68 | 14.3011 | 14.4142 |  | 2576.8 | 2658.351
9.8084 | 3900.278 | 249.9713 | 150.1249 | 115.4279 | 35.0075 | 16.0455 | 30.3232 | 203.9223 | 0.043895 | 4.5112 | 4.5191 | 400.2599 | 169.436 | 14.263 | 14.3984 |  | 2562.276 | 2670.05
9.8167 | 3900.927 | 250.0172 | 150.0334 | 115.2858 | 35.0127 | 16.1749 | 30.4921 | 200.1562 | 0.047871 | 4.4999 | 4.5159 | 395.6696 | 169.091 | 14.193 | 14.4031 |  | 2572.788 | 2644.727
9.825 | 3903.135 | 249.8926 | 150.0481 | 114.9719 | 35.0004 | 16.2173 | 30.2584 | 198.2166 | 0.053835 | 4.5124 | 4.5307 | 396.7246 | 170.491 | 14.2441 | 14.3976 |  | 2578.972 | 2667.739
9.8333 | 3903.139 | 249.7728 | 150.0352 | 114.7925 | 35.005 | 16.1891 | 29.8744 | 198.269 | 0.05 | 4.4792 | 4.4732 | 402.1378 | 170.4434 | 14.2757 | 14.3971 |  | 2571.79 | 2660.26
9.8417 | 3899.407 | 250.1777 | 149.9443 | 114.6601 | 35.0116 | 16.1696 | 30.1252 | 198.1319 | 0.049082 | 4.4998 | 4.48 | 403.61 | 169.9877 | 14.2093 | 14.4042 |  | 2579.489 | 2665.064
9.85 | 3903.04 | 250.1737 | 149.8702 | 114.5304 | 35.0482 | 16.1173 | 29.9108 | 198.4289 | 0.050462 | 4.4775 | 4.47 | 396.6085 | 170.9403 | 14.2078 | 14.3967 |  | 2605.965 | 2660.255
9.8583 | 3896.24 | 249.4129 | 149.9438 | 114.7294 | 34.9942 | 16.0345 | 30.0377 | 201.5189 | 0.054905 | 4.5019 | 4.4941 | 396.5862 | 170.7553 | 14.2332 | 14.3479 |  | 2585.803 | 2623.292
9.8667 | 3899.439 | 250.1695 | 149.922 | 114.9652 | 34.9169 | 16.0651 | 29.7968 | 203.8804 | 0.04774 | 4.4859 | 4.4955 | 399.9496 | 169.9393 | 14.3013 | 14.3902 |  | 2598.897 | 2653.394
9.875 | 3902.139 | 250.404 | 150.0663 | 115.088 | 34.9289 | 16.1453 | 29.8693 | 203.6364 | 0.043307 | 4.5152 | 4.5375 | 402.4563 | 169.8973 | 14.2593 | 14.3954 |  | 2589.679 | 2663.409
9.8834 | 3902.404 | 249.8735 | 149.9409 | 115.2271 | 34.9796 | 16.1378 | 30.4011 | 203.7346 | 0.054086 | 4.5199 | 4.5122 | 396.9852 | 169.7032 | 14.2377 | 14.3902 |  | 2601.041 | 2650.439
9.8917 | 3898.823 | 250.2239 | 149.9946 | 115.3791 | 34.9512 | 16.1575 | 29.7335 | 203.5638 | 0.051314 | 4.4937 | 4.5001 | 393.8594 | 169.7004 | 14.2113 | 14.4344 |  | 2588.842 | 2688.666
9.9 | 3897.611 | 250.1499 | 150.0466 | 115.4295 | 34.9307 | 16.1508 | 29.8371 | 203.0404 | 0.052934 | 4.4795 | 4.4931 | 398.8076 | 169.9348 | 14.2261 | 14.3838 |  | 2575.723 | 2642.728
9.9083 | 3896.981 | 249.385 | 150.0688 | 115.1469 | 34.9524 | 16.0707 | 29.872 | 199.4545 | 0.052773 | 4.4933 | 4.494 | 403.3012 | 169.6272 | 14.208 | 14.3669 |  | 2581.409 | 2647.648
9.9167 | 3900.915 | 249.9982 | 150.0204 | 114.9073 | 34.9768 | 16.0223 | 30.4059 | 198.0285 | 0.052559 | 4.4946 | 4.509 | 395.8845 | 170.3328 | 14.2221 | 14.4131 |  | 2581.968 | 2655.433
9.925 | 3894.602 | 249.9518 | 150.0312 | 114.7574 | 34.9565 | 16.049 | 30.235 | 197.8268 | 0.04703 | 4.5087 | 4.4886 | 394.8932 | 170.1432 | 14.1974 | 14.404 |  | 2566.597 | 2678.485
9.9334 | 3900.87 | 250.4304 | 149.9312 | 114.6311 | 34.9577 | 16.1318 | 29.7498 | 197.6725 | 0.04302 | 4.4769 | 4.4949 | 401.0919 | 170.0838 | 14.194 | 14.4088 |  | 2586.664 | 2665.42
9.9417 | 3899.444 | 250.0313 | 149.8702 | 114.5098 | 34.9822 | 16.1645 | 29.7486 | 197.8219 | 0.049571 | 4.5047 | 4.503 | 403.1018 | 170.6406 | 14.273 | 14.4793 |  | 2621.282 | 2640.799
9.95 | 3900.302 | 249.5242 | 149.8628 | 114.821 | 34.9766 | 16.1363 | 29.8156 | 201.3034 | 0.055182 | 4.4803 | 4.4832 | 396.4018 | 170.8046 | 14.2406 | 14.3768 |  | 2594.218 | 2613.358
9.9583 | 3897.549 | 250.4497 | 149.9438 | 115.068 | 35.0126 | 16.0933 | 30.2711 | 204.757 | 0.050622 | 4.5037 | 4.5018 | 396.2422 | 169.7511 | 14.2267 | 14.3913 |  | 2594.309 | 2676.898
9.9667 | 3899.59 | 249.8296 | 149.9335 | 115.2631 | 35.051 | 16.0842 | 29.9639 | 204.4335 | 0.056772 | 4.5255 | 4.512 | 399.6653 | 169.8431 | 14.251 | 14.4119 |  | 2577.07 | 2686.098
9.975 | 3904.184 | 250.0425 | 149.9679 | 115.4269 | 35.0538 | 16.0511 | 30.0349 | 203.8546 | 0.049977 | 4.5053 | 4.4855 | 403.3849 | 169.5103 | 14.2152 | 14.4136 |  | 2586.784 | 2630.63
9.9834 | 3898.744 | 249.6803 | 150.0378 | 115.5232 | 35.052 | 16.0371 | 30.1958 | 203.4305 | 0.051473 | 4.5076 | 4.4886 | 398.4928 | 168.3243 | 14.2184 | 14.3916 |  | 2612.76 | 2637.665
9.9917 | 3902.406 | 250.4659 | 150.0853 | 115.177 | 35.0619 | 16.1436 | 30.0655 | 198.8213 | 0.05085 | 4.4926 | 4.4938 | 396.6059 | 169.9026 | 14.2494 | 14.4544 |  | 2595.807 | 2661.608
10 | 3898.788 | 249.8874 | 150.0957 | 114.9794 | 35.0569 | 16.1888 | 30.1762 | 197.4876 | 0.054688 | 4.5059 | 4.4931 | 395.6173 | 170.3128 | 14.282 | 14.4213 |  | 2588.771 | 2679.809
10.0083 | 3896.661 | 249.983 | 150.0282 | 114.8181 | 35.0543 | 16.148 | 30.1187 | 197.8209 | 0.051565 | 4.4991 | 4.5062 | 400.6331 | 170.4127 | 14.1858 | 14.4053 |  | 2594.125 | 2667.009
10.0167 | 3899.608 | 250.199 | 149.9328 | 114.6706 | 35.0064 | 16.172 | 30.0097 | 197.7678 | 0.041084 | 4.4985 | 4.4929 | 402.6811 | 170.3884 | 14.1665 | 14.4076 |  | 2597.023 | 2654.455
10.025 | 3898.719 | 250.2615 | 149.9501 | 114.5596 | 34.9755 | 16.1469 | 29.8564 | 197.7545 | 0.050481 | 4.4809 | 4.4777 | 397.0103 | 170.4387 | 14.224 | 14.3581 |  | 2616.196 | 2702.636
10.0334 | 3894.351 | 249.099 | 149.8796 | 114.6608 | 34.9482 | 16.056 | 30.2325 | 199.5412 | 0.058209 | 4.5117 | 4.4982 | 395.7129 | 171.448 | 14.2279 | 14.4164 |  | 2569.35 | 2643.729
10.0417 | 3902.29 | 250.1526 | 149.8666 | 114.8743 | 34.9228 | 16.0486 | 30.1068 | 203.6042 | 0.049422 | 4.5121 | 4.5054 | 403.1176 | 169.915 | 14.2234 | 14.3508 |  | 2573.807 | 2652.627
10.05 | 3901.295 | 249.8446 | 149.9624 | 115.0481 | 34.9608 | 16.1907 | 29.8492 | 203.6568 | 0.042488 | 4.5225 | 4.5253 | 401.2585 | 169.7812 | 14.1914 | 14.4387 |  | 2558.688 | 2644.167
10.0583 | 3899.038 | 249.7785 | 149.9697 | 115.1893 | 34.9763 | 16.1797 | 30.0717 | 203.7926 | 0.049899 | 4.4795 | 4.4975 | 395.4308 | 169.7248 | 14.2653 | 14.42 |  | 2560.399 | 2675.459
10.0667 | 3900.781 | 249.7304 | 150.0287 | 115.3036 | 34.9978 | 16.1584 | 29.6634 | 203.5228 | 0.044513 | 4.4779 | 4.4931 | 395.1167 | 169.9328 | 14.2383 | 14.4129 |  | 2566.78 | 2662.312
10.075 | 3901.882 | 250.5693 | 150.0931 | 115.365 | 34.9998 | 16.1401 | 29.773 | 203.8001 | 0.03859 | 4.5381 | 4.5492 | 400.3423 | 170.2867 | 14.2813 | 14.4507 |  | 2582.016 | 2646.491
10.0833 | 3899.074 | 249.2726 | 150.1638 | 115.4328 | 35.0489 | 16.0732 | 29.9599 | 202.4209 | 0.051369 | 4.488 | 4.4904 | 403.3616 | 168.4553 | 14.2137 | 14.382 |  | 2584.775 | 2637.431
10.0917 | 3902.81 | 250.6873 | 150.0968 | 115.0551 | 35.0155 | 16.0494 | 29.9952 | 198.6331 | 0.04595 | 4.5193 | 4.5055 | 396.5831 | 169.7161 | 14.2848 | 14.4649 |  | 2604.749 | 2657.67
10.1 | 3898.823 | 250.5337 | 150.1791 | 114.8394 | 34.9684 | 16.062 | 30.0303 | 198.3166 | 0.050757 | 4.4881 | 4.491 | 395.2375 | 170.2764 | 14.2062 | 14.4367 |  | 2586.638 | 2715.546
10.1083 | 3898.551 | 249.6938 | 150.0194 | 114.6935 | 34.9499 | 16.0662 | 29.8674 | 198.2802 | 0.052023 | 4.4925 | 4.4747 | 400.4889 | 169.7421 | 14.2103 | 14.3869 |  | 2599.979 | 2629.716
10.1167 | 3899.257 | 249.4771 | 149.999 | 114.571 | 34.9839 | 16.105 | 30.1991 | 197.9826 | 0.045281 | 4.4805 | 4.4684 | 402.4537 | 169.8677 | 14.2411 | 14.4093 |  | 2585.922 | 2664.75
10.125 | 3901.895 | 250.0919 | 149.9198 | 114.5862 | 34.9737 | 16.1201 | 29.989 | 199.2836 | 0.049317 | 4.4873 | 4.4793 | 397.2718 | 171.9836 | 14.2338 | 14.4474 |  | 2595.023 | 2707.425
10.1334 | 3903.667 | 250.3164 | 149.9735 | 114.9214 | 34.9897 | 16.1339 | 29.9313 | 203.5192 | 0.039504 | 4.4739 | 4.4765 | 395.1501 | 170.1162 | 14.3026 | 14.413 |  | 2561.634 | 2654.348
10.1417 | 3900.494 | 250.1099 | 149.9855 | 115.1718 | 35.0104 | 16.1459 | 29.8909 | 204.7577 | 0.048104 | 4.504 | 4.5188 | 399.8649 | 169.3085 | 14.2484 | 14.4087 |  | 2565.16 | 2655.224
10.15 | 3899.979 | 249.9318 | 150.0393 | 115.3276 | 34.9941 | 16.1428 | 30.0216 | 204.8422 | 0.057189 | 4.4924 | 4.5283 | 401.0456 | 169.5912 | 14.2891 | 14.5147 |  | 2560.936 | 2657.672
10.1583 | 3900.984 | 249.6202 | 150.1595 | 115.5215 | 35.0028 | 16.0801 | 29.9441 | 204.5215 | 0.054493 | 4.4861 | 4.5242 | 394.9505 | 169.4948 | 14.2469 | 14.3134 |  | 2614.383 | 2636.703
10.1667 | 3900.605 | 249.6666 | 150.1258 | 115.3417 | 35.008 | 16.0337 | 30.1142 | 201.0946 | 0.049026 | 4.5069 | 4.4995 | 394.821 | 168.3296 | 14.1773 | 14.4032 |  | 2565.49 | 2641.571
10.175 | 3900.3 | 249.9359 | 150.1351 | 115.0387 | 35.0217 | 16.1044 | 29.612 | 198.2332 | 0.04631 | 4.4813 | 4.5012 | 400.2403 | 170.0447 | 14.1982 | 14.4129 |  | 2612.398 | 2671.606
10.1834 | 3901.827 | 250.3716 | 150.1015 | 114.8054 | 35.0052 | 16.0983 | 29.8504 | 197.6142 | 0.052477 | 4.4885 | 4.4666 | 403.8763 | 170.2516 | 14.2571 | 14.4128 |  | 2613.658 | 2644.369
10.1917 | 3894.726 | 250.1231 | 150.0092 | 114.6293 | 34.9757 | 16.0966 | 29.7494 | 198.2979 | 0.047679 | 4.5076 | 4.4816 | 397.7135 | 170.1687 | 14.2667 | 14.4389 |  | 2583.673 | 2669.764
10.2 | 3898.429 | 249.5798 | 150.0756 | 114.5544 | 34.9907 | 16.0927 | 30.264 | 197.9322 | 0.047344 | 4.5046 | 4.4953 | 394.8117 | 169.8296 | 14.2158 | 14.4505 |  | 2562.037 | 2677.221
10.2083 | 3898.074 | 250.2287 | 149.9076 | 114.6405 | 34.9551 | 16.0369 | 30.1449 | 199.3509 | 0.054117 | 4.4909 | 4.4997 | 400.567 | 171.5793 | 14.2683 | 14.3981 |  | 2583.151 | 2660.767
10.2167 | 3900.757 | 250.194 | 150.0149 | 114.915 | 34.9587 | 16.0273 | 29.9376 | 203.4252 | 0.053918 | 4.5133 | 4.4944 | 401.6021 | 169.7787 | 14.2667 | 14.4993 |  | 2586.5 | 2661.135
10.225 | 3898.917 | 249.3709 | 150.0743 | 115.1612 | 34.9439 | 16.0268 | 29.2478 | 204.4998 | 0.051536 | 4.4767 | 4.506 | 396.2759 | 169.6911 | 14.2369 | 14.3699 |  | 2586.859 | 2636.409
10.2333 | 3900.23 | 250.16 | 150.0236 | 115.3415 | 34.9149 | 16.1611 | 29.9106 | 204.8278 | 0.052528 | 4.517 | 4.4813 | 394.8432 | 169.7784 | 14.3149 | 14.5157 |  | 2571.466 | 2680.105
10.2417 | 3903.666 | 250.1271 | 150.1288 | 115.453 | 34.9807 | 16.2182 | 29.7821 | 204.3668 | 0.051528 | 4.5191 | 4.5143 | 399.6919 | 169.8399 | 14.249 | 14.4082 |  | 2603.737 | 2666.444
10.25 | 3904.186 | 250.6373 | 150.1028 | 115.3838 | 35.005 | 16.1734 | 29.914 | 201.7895 | 0.050577 | 4.5249 | 4.5098 | 402.5949 | 168.5515 | 14.2278 | 14.4067 |  | 2553.383 | 2667.771
10.2583 | 3901.301 | 249.8998 | 150.1129 | 115.0766 | 35.025 | 16.1802 | 30.17 | 198.327 | 0.050438 | 4.4844 | 4.5038 | 400.2287 | 169.884 | 14.2043 | 14.3562 |  | 2555.516 | 2665.874
10.2667 | 3897.394 | 249.4297 | 150.0589 | 114.8924 | 35.0344 | 16.1565 | 30.1983 | 197.9768 | 0.057152 | 4.493 | 4.498 | 394.6889 | 170.3761 | 14.2465 | 14.4394 |  | 2569.2 | 2655.642
10.275 | 3902.88 | 250.0153 | 150.0157 | 114.7965 | 35.0579 | 16.0682 | 30.0207 | 198.4824 | 0.057654 | 4.4844 | 4.4724 | 399.5594 | 170.1103 | 14.2601 | 14.407 |  | 2569.987 | 2673.524
10.2833 | 3901.755 | 250.4548 | 149.9914 | 114.706 | 35.0663 | 16.0538 | 29.5847 | 197.7808 | 0.047139 | 4.4859 | 4.4662 | 399.8506 | 170.5664 | 14.1874 | 14.3994 |  | 2587.109 | 2695.391
10.2917 | 3901.899 | 250.19 | 149.9073 | 114.5993 | 35.0973 | 16.0368 | 30.2943 | 198.0911 | 0.041581 | 4.4868 | 4.4869 | 403.0348 | 169.8483 | 14.1876 | 14.4171 |  | 2592.077 | 2666.088
10.3 | 3902.045 | 249.7742 | 149.8931 | 114.7598 | 35.0369 | 16.1649 | 29.876 | 200.5582 | 0.05139 | 4.5031 | 4.4953 | 394.985 | 171.2675 | 14.2175 | 14.412 |  | 2573.393 | 2653.613
10.3084 | 3901.434 | 250.2371 | 149.9515 | 114.9968 | 35.0333 | 16.2486 | 29.9944 | 204.3093 | 0.049867 | 4.5217 | 4.5294 | 395.7713 | 169.482 | 14.2191 | 14.4386 |  | 2590.471 | 2651.098
10.3167 | 3898.581 | 249.5317 | 150.0053 | 115.1316 | 35.0302 | 16.1937 | 30.3944 | 203.9828 | 0.05482 | 4.4845 | 4.4963 | 399.1124 | 170.004 | 14.2389 | 14.4127 |  | 2582.158 | 2685.062
10.325 | 3901.343 | 250.5146 | 149.9665 | 115.2595 | 35.0208 | 16.2071 | 30.1898 | 204.0944 | 0.048429 | 4.5347 | 4.5465 | 401.5223 | 169.7324 | 14.2146 | 14.3945 |  | 2589.128 | 2679.6
10.3333 | 3896.619 | 249.5965 | 150.027 | 115.3738 | 35.071 | 16.2691 | 29.9247 | 203.8407 | 0.051342 | 4.4577 | 4.5114 | 397.5746 | 169.565 | 14.2437 | 14.3867 |  | 2593.792 | 2661.201
10.3417 | 3900.682 | 249.354 | 150.1982 | 115.4251 | 35.0761 | 16.1422 | 29.7607 | 203.8566 | 0.060762 | 4.4832 | 4.4424 | 395.1941 | 169.3967 | 14.2307 | 14.4127 |  | 2575.575 | 2681.644
10.35 | 3900.201 | 249.898 | 150.128 | 115.2397 | 35.0295 | 16.1104 | 30.0565 | 199.5054 | 0.053981 | 4.4909 | 4.4275 | 400.8113 | 169.0701 | 14.2523 | 14.4267 |  | 2596.183 | 2679.544
10.3584 | 3903.345 | 250.1357 | 150.1021 | 114.9664 | 34.9738 | 16.07 | 30.095 | 197.8265 | 0.0432 | 4.5265 | 4.5255 | 401.9611 | 170.2111 | 14.2408 | 14.3785 |  | 2556.012 | 2658.71
10.3667 | 3902.538 | 249.376 | 150.0509 | 114.7908 | 34.9666 | 16.031 | 30.4064 | 198.3207 | 0.047882 | 4.4908 | 4.5031 | 396.3541 | 170.6536 | 14.1845 | 14.4051 |  | 2570.771 | 2640.65
10.375 | 3897.296 | 250.1848 | 149.935 | 114.6045 | 34.9268 | 16.0139 | 30.2789 | 198.5294 | 0.047476 | 4.4942 | 4.4866 | 395.0407 | 169.9126 | 14.2388 | 14.4199 |  | 2593.667 | 2659.203
10.3833 | 3896.418 | 250.2584 | 149.9421 | 114.5316 | 34.9457 | 15.9967 | 30.0089 | 197.8176 | 0.048624 | 4.5013 | 4.5068 | 397.3133 | 170.1577 | 14.2543 | 14.3909 |  | 2604.364 | 2685.663
10.3917 | 3901.753 | 249.5362 | 149.8996 | 114.7454 | 34.9172 | 16.0302 | 29.9266 | 200.4783 | 0.048643 | 4.4743 | 4.4825 | 400.6494 | 171.2363 | 14.1945 | 14.3757 |  | 2573.117 | 2645.059
10.4 | 3901.265 | 249.6083 | 149.8965 | 114.9956 | 34.9399 | 16.1585 | 29.9195 | 203.7315 | 0.048638 | 4.4894 | 4.4908 | 397.1515 | 169.7339 | 14.2575 | 14.4143 |  | 2572.818 | 2657.469
10.4084 | 3901.477 | 249.8398 | 149.931 | 115.1725 | 34.9943 | 16.2136 | 30.0804 | 204.3396 | 0.048233 | 4.4979 | 4.4771 | 396.9982 | 170.3513 | 14.2375 | 14.4725 |  | 2570.864 | 2664.963
10.4167 | 3901.41 | 250.2508 | 149.9718 | 115.3208 | 35.0312 | 16.1975 | 29.5525 | 204.325 | 0.04216 | 4.5048 | 4.4978 | 401.8198 | 170.1755 | 14.2722 | 14.4174 |  | 2597.148 | 2650.521
10.425 | 3903.426 | 250.4518 | 150.0346 | 115.4359 | 35.0128 | 16.3452 | 30.3635 | 203.9471 | 0.050275 | 4.5266 | 4.514 | 401.8929 | 169.7204 | 14.2424 | 14.3919 |  | 2577.352 | 2655.26
10.4333 | 3903.066 | 250.7267 | 150.0593 | 115.4006 | 34.9889 | 16.248 | 30.3368 | 202.9775 | 0.04999 | 4.5443 | 4.5251 | 399.7454 | 168.3479 | 14.221 | 14.4009 |  | 2608.331 | 2657.75
10.4417 | 3900.456 | 249.5966 | 150.085 | 115.1347 | 34.9744 | 16.1866 | 29.845 | 199.6923 | 0.05494 | 4.5012 | 4.5187 | 394.887 | 169.9675 | 14.2172 | 14.4256 |  | 2581.339 | 2663.573
10.45 | 3901.692 | 249.8514 | 150.1291 | 114.9901 | 34.9735 | 16.1904 | 29.5619 | 198.3166 | 0.056287 | 4.5069 | 4.5155 | 398.8833 | 170.1738 | 14.2738 | 14.4321 |  | 2580.122 | 2646.844
10.4583 | 3900.419 | 250.2154 | 150.0105 | 114.8409 | 34.9594 | 16.1012 | 30.1357 | 198.2818 | 0.05744 | 4.4921 | 4.5042 | 401.8005 | 169.9165 | 14.2228 | 14.3907 |  | 2609.996 | 2677.217
10.4667 | 3900.699 | 249.9855 | 149.9781 | 114.7261 | 34.9847 | 16.0554 | 29.5568 | 197.8976 | 0.049426 | 4.5213 | 4.508 | 402.121 | 170.2126 | 14.2117 | 14.414 |  | 2584.93 | 2627.062
10.475 | 3900.265 | 250.1657 | 149.8594 | 114.6449 | 34.9507 | 16.081 | 29.6579 | 197.7736 | 0.044711 | 4.4991 | 4.502 | 395.7497 | 170.1921 | 14.1999 | 14.3711 |  | 2564.914 | 2665.02
10.4833 | 3899.589 | 249.9328 | 149.9172 | 114.6053 | 34.9569 | 16.1128 | 30.1891 | 197.9473 | 0.053221 | 4.5319 | 4.5019 | 394.9221 | 170.2739 | 14.2325 | 14.3986 |  | 2592.614 | 2666.683
10.4917 | 3900.222 | 250.8259 | 149.9174 | 114.8036 | 34.9654 | 16.3008 | 29.8937 | 200.8338 | 0.045617 | 4.5082 | 4.5203 | 399.5032 | 171.4308 | 14.2904 | 14.4489 |  | 2577.384 | 2646.577
10.5 | 3899.813 | 249.7141 | 149.9337 | 115.0432 | 35.0326 | 16.3099 | 30.0537 | 204.2216 | 0.057046 | 4.4965 | 4.4924 | 402.9821 | 170.0062 | 14.2404 | 14.3918 |  | 2577.918 | 2668.812
10.5084 | 3900.729 | 249.5859 | 149.9269 | 115.1999 | 35.0148 | 16.2183 | 29.8957 | 204.1784 | 0.054154 | 4.4756 | 4.4771 | 396.0971 | 169.7523 | 14.2745 | 14.4757 |  | 2601.639 | 2668.695
10.5167 | 3902.052 | 249.6368 | 150.0421 | 115.3278 | 35.0489 | 16.2926 | 29.6923 | 204.3469 | 0.054295 | 4.4704 | 4.4698 | 394.3326 | 170.0757 | 14.2399 | 14.4405 |  | 2569.622 | 2659.087
10.525 | 3901.37 | 249.9734 | 150.0792 | 115.4632 | 35.061 | 16.2784 | 29.786 | 204.097 | 0.046467 | 4.5135 | 4.4912 | 399.506 | 169.7491 | 14.1919 | 14.3958 |  | 2575.209 | 2658.271
10.5333 | 3898.971 | 250.4726 | 150.0857 | 115.3114 | 35.0704 | 16.2788 | 29.931 | 201.9908 | 0.049656 | 4.5203 | 4.4948 | 403.3966 | 168.655 | 14.2144 | 14.3914 |  | 2588.763 | 2675.798
10.5417 | 3900.664 | 250.5192 | 150.0654 | 115.0364 | 35.0297 | 16.2409 | 29.8276 | 198.3454 | 0.049389 | 4.51 | 4.5084 | 398.3356 | 169.8412 | 14.2025 | 14.377 |  | 2581.556 | 2667.207
10.55 | 3900.603 | 250.1649 | 149.9872 | 114.8636 | 35.0636 | 16.0951 | 29.9032 | 197.849 | 0.053378 | 4.5027 | 4.5059 | 394.537 | 170.156 | 14.2099 | 14.3717 |  | 2599.183 | 2681.994
10.5584 | 3903.572 | 250.3838 | 150.0663 | 114.7071 | 35.0334 | 16.0316 | 30.1564 | 197.557 | 0.048061 | 4.5162 | 4.5031 | 401.0472 | 170.1882 | 14.2526 | 14.3956 |  | 2583.304 | 2666.056
10.5667 | 3901.423 | 250.5197 | 149.9227 | 114.5653 | 34.9689 | 16.0384 | 30.026 | 198.2005 | 0.048763 | 4.5221 | 4.5158 | 402.728 | 169.9339 | 14.2673 | 14.4041 |  | 2553.301 | 2681.501
10.575 | 3897.727 | 250.1738 | 149.9015 | 114.5503 | 34.9527 | 16.1086 | 30.1678 | 199.4879 | 0.048553 | 4.4512 | 4.4885 | 399.3257 | 171.8854 | 14.2796 | 14.3797 |  | 2593.531 | 2636.872
10.5833 | 3897.123 | 249.1628 | 149.8773 | 114.8464 | 34.9929 | 16.1821 | 29.9883 | 203.9259 | 0.052402 | 4.4769 | 4.4615 | 396.0125 | 170.0999 | 14.2646 | 14.422 |  | 2557.511 | 2670.809
10.5917 | 3900.528 | 250.008 | 149.9224 | 115.0939 | 34.9867 | 16.1492 | 29.9327 | 204.6392 | 0.05325 | 4.496 | 4.52 | 400.1554 | 169.9953 | 14.1944 | 14.4095 |  | 2604.553 | 2718.982
10.6 | 3900.044 | 249.3754 | 150.0223 | 115.2543 | 34.9646 | 16.1645 | 29.6618 | 204.7341 | 0.049965 | 4.4863 | 4.5002 | 401.6584 | 169.8733 | 14.2297 | 14.3784 |  | 2578.051 | 2635.527
10.6083 | 3898.345 | 249.6552 | 150.1213 | 115.3721 | 34.9731 | 16.1728 | 30.2154 | 204.404 | 0.051192 | 4.5051 | 4.5139 | 400.9151 | 169.8033 | 14.2302 | 14.3917 |  | 2575.192 | 2649.3
10.6167 | 3903.943 | 250.3971 | 150.0826 | 115.4799 | 34.945 | 16.1148 | 30.0271 | 204.0551 | 0.049483 | 4.5037 | 4.4893 | 394.6217 | 169.442 | 14.1962 | 14.3725 |  | 2589.316 | 2690.916
10.625 | 3900.506 | 249.3791 | 150.1504 | 115.1518 | 34.9393 | 16.052 | 30.2718 | 199.6403 | 0.0568 | 4.4953 | 4.4839 | 399.314 | 169.4673 | 14.196 | 14.4158 |  | 2589.008 | 2629.032
10.6333 | 3900.958 | 250.0155 | 150.0796 | 114.8998 | 34.9494 | 16.0591 | 30.042 | 197.9258 | 0.051997 | 4.5119 | 4.5094 | 401.0753 | 170.1954 | 14.257 | 14.3886 |  | 2569.895 | 2683.201
10.6417 | 3898.114 | 249.882 | 149.9963 | 114.6979 | 34.984 | 16.1965 | 30.1983 | 198.267 | 0.050966 | 4.4797 | 4.4928 | 400.9586 | 169.9361 | 14.2494 | 14.4048 |  | 2593.444 | 2650.101
10.65 | 3899.211 | 249.8819 | 149.9228 | 114.5519 | 34.9768 | 16.2092 | 30.0078 | 198.2687 | 0.05242 | 4.5084 | 4.5199 | 396.1646 | 170.0966 | 14.1698 | 14.4056 |  | 2568.45 | 2678.546
10.6583 | 3899.24 | 249.3781 | 149.8642 | 114.5775 | 34.9602 | 16.1222 | 29.9041 | 199.3192 | 0.055057 | 4.499 | 4.4813 | 399.0568 | 171.8535 | 14.2233 | 14.41 |  | 2574.721 | 2681.173
10.6667 | 3905.073 | 250.1104 | 149.8863 | 114.8852 | 34.9647 | 16.1173 | 29.9265 | 203.0712 | 0.0481 | 4.5185 | 4.5065 | 400.4311 | 170.0598 | 14.2024 | 14.3881 |  | 2575.079 | 2674.992
10.675 | 3902.312 | 250.1652 | 149.8864 | 115.0909 | 35.0059 | 16.0191 | 29.8412 | 203.6571 | 0.050474 | 4.5097 | 4.5057 | 402.2072 | 169.552 | 14.2124 | 14.4171 |  | 2603.956 | 2653.456
10.6834 | 3903.442 | 250.7104 | 150.0505 | 115.2632 | 35.0092 | 15.9608 | 30.0753 | 204.0169 | 0.047092 | 4.5135 | 4.5157 | 398.2898 | 169.6516 | 14.2648 | 14.3712 |  | 2582.296 | 2668.529
10.6917 | 3901.82 | 250.759 | 150.0397 | 115.4264 | 35.0035 | 16.0835 | 29.7728 | 203.9299 | 0.050173 | 4.5099 | 4.4935 | 395.7682 | 169.425 | 14.2743 | 14.4147 |  | 2574.215 | 2666.766
10.7 | 3899.273 | 249.6755 | 150.0869 | 115.5008 | 35.017 | 16.1716 | 29.969 | 202.8492 | 0.05323 | 4.476 | 4.4946 | 400.8844 | 168.8102 | 14.2377 | 14.4166 |  | 2562.248 | 2664.62
10.7083 | 3903.739 | 250.0513 | 150.1816 | 115.1926 | 35.0365 | 16.1462 | 29.6062 | 198.6026 | 0.052818 | 4.5499 | 4.5046 | 400.7629 | 169.9623 | 14.3469 | 14.4576 |  | 2584.427 | 2647.271
10.7167 | 3897.95 | 249.9794 | 150.0479 | 114.9581 | 35.0352 | 16.1386 | 30.3724 | 197.5888 | 0.047584 | 4.5336 | 4.5063 | 396.4942 | 170.2467 | 14.2078 | 14.3879 |  | 2572.292 | 2695.673
10.725 | 3899.022 | 249.5963 | 150.0383 | 114.8515 | 35.0739 | 16.0779 | 29.8409 | 197.6796 | 0.050971 | 4.5071 | 4.5104 | 393.3228 | 169.8194 | 14.2288 | 14.4248 |  | 2568.081 | 2668.638
10.7334 | 3895.615 | 249.0212 | 149.9128 | 114.6871 | 35.0253 | 15.9724 | 29.8107 | 197.4737 | 0.059982 | 4.4635 | 4.4746 | 400.5634 | 169.8379 | 14.251 | 14.372 |  | 2595.373 | 2647.299
10.7417 | 3900.781 | 250.0508 | 149.9905 | 114.6272 | 34.97 | 15.9212 | 30.2038 | 197.6095 | 0.048228 | 4.4747 | 4.4776 | 399.6895 | 170.0037 | 14.1864 | 14.3944 |  | 2585.043 | 2698.715
10.75 | 3901.865 | 249.636 | 149.8994 | 114.5341 | 34.9911 | 15.9841 | 30.5208 | 198.8104 | 0.045037 | 4.5085 | 4.5046 | 395.2328 | 171.1436 | 14.2581 | 14.3777 |  | 2593.68 | 2631.322
10.7583 | 3899.209 | 249.7509 | 149.8782 | 114.8278 | 35.0237 | 16.1619 | 29.966 | 201.2095 | 0.047878 | 4.5165 | 4.5252 | 395.405 | 170.6923 | 14.2736 | 14.491 |  | 2565.532 | 2677.901
10.7667 | 3898.404 | 249.3294 | 149.8917 | 115.0728 | 35.001 | 16.2074 | 29.9821 | 203.5464 | 0.05019 | 4.4905 | 4.51 | 401.7697 | 169.4804 | 14.2512 | 14.3818 |  | 2572.233 | 2674.521
10.775 | 3902.108 | 249.5764 | 150.0257 | 115.2035 | 34.9585 | 16.1027 | 30.197 | 203.8743 | 0.057031 | 4.4713 | 4.4938 | 401.7592 | 170.0239 | 14.2686 | 14.4139 |  | 2586.862 | 2653.03
10.7834 | 3904.018 | 249.9824 | 150.0436 | 115.2907 | 35.0021 | 16.0502 | 30.1743 | 203.5426 | 0.052603 | 4.5196 | 4.5108 | 395.8709 | 169.6691 | 14.2185 | 14.412 |  | 2552.39 | 2637.413
10.7917 | 3900.954 | 250.0559 | 150.1348 | 115.4004 | 35.05 | 15.9986 | 29.9919 | 203.7421 | 0.044223 | 4.5134 | 4.468 | 395.0055 | 169.4094 | 14.2526 | 14.3978 |  | 2606.481 | 2685.792
10.8 | 3900.733 | 249.8833 | 150.0166 | 115.4147 | 35.0176 | 15.9293 | 30.3822 | 201.4812 | 0.051859 | 4.5265 | 4.493 | 403.5456 | 169.1329 | 14.2744 | 14.4736 |  | 2596.101 | 2676.126
10.8083 | 3902.636 | 250.1457 | 150.0448 | 115.0265 | 34.9848 | 15.9764 | 30.5868 | 198.1341 | 0.044698 | 4.5003 | 4.498 | 400.5196 | 170.1827 | 14.2893 | 14.4708 |  | 2613.397 | 2655.774
10.8167 | 3900.389 | 249.8658 | 150.0339 | 114.7852 | 35.024 | 16.0839 | 30.056 | 197.7224 | 0.047554 | 4.5036 | 4.4993 | 395.3407 | 170.245 | 14.2767 | 14.415 |  | 2588.042 | 2665.749
10.825 | 3899.891 | 249.933 | 149.9491 | 114.657 | 35.0916 | 16.1437 | 30.168 | 197.1145 | 0.055398 | 4.4835 | 4.4895 | 399.3797 | 169.9166 | 14.2051 | 14.3398 |  | 2576.041 | 2679.537
10.8333 | 3898.761 | 249.4244 | 149.9136 | 114.5115 | 35.0673 | 16.2672 | 30.0326 | 197.8783 | 0.05047 | 4.5217 | 4.5497 | 400.9283 | 169.8961 | 14.2244 | 14.4565 |  | 2579.07 | 2671.505
10.8417 | 3901.301 | 249.2393 | 149.818 | 114.7461 | 35.0994 | 16.2463 | 29.7661 | 200.8362 | 0.052191 | 4.4876 | 4.5213 | 394.9701 | 171.6577 | 14.2022 | 14.4159 |  | 2569.314 | 2654.705
10.85 | 3901.817 | 249.1152 | 149.9032 | 115.044 | 35.0977 | 16.2051 | 29.3468 | 204.5886 | 0.049464 | 4.4846 | 4.4592 | 394.3906 | 170.0287 | 14.1923 | 14.3962 |  | 2568.496 | 2647.131
10.8583 | 3899.393 | 249.9027 | 150.0703 | 115.2364 | 35.107 | 16.1791 | 29.546 | 204.2209 | 0.052741 | 4.4808 | 4.4568 | 399.6091 | 169.3808 | 14.2453 | 14.3633 |  | 2568.731 | 2684.473
10.8667 | 3901.49 | 250.7055 | 150.0056 | 115.4225 | 35.0526 | 16.0845 | 29.7784 | 204.5699 | 0.052114 | 4.5017 | 4.4932 | 401.8147 | 169.9247 | 14.2487 | 14.4254 |  | 2613.387 | 2719.375
10.875 | 3900.304 | 249.7191 | 150.1154 | 115.5176 | 35.0064 | 15.9594 | 29.6395 | 203.9768 | 0.046797 | 4.487 | 4.4859 | 400.3717 | 169.0256 | 14.2726 | 14.3962 |  | 2563.77 | 2681.532
10.8834 | 3899.314 | 249.6831 | 150.2108 | 115.155 | 34.9498 | 15.9324 | 29.4932 | 199.2595 | 0.050816 | 4.4578 | 4.4845 | 394.7197 | 169.7261 | 14.2583 | 14.4563 |  | 2596.274 | 2654.289
10.8917 | 3899.581 | 249.9329 | 150.0354 | 114.9187 | 34.927 | 15.9812 | 29.1538 | 198.2243 | 0.051701 | 4.5035 | 4.4959 | 398.2213 | 170.2863 | 14.2099 | 14.4207 |  | 2596.134 | 2708.905
10.9 | 3901.864 | 250.2082 | 150.0465 | 114.6967 | 34.9718 | 16.111 | 29.2082 | 197.9507 | 0.048386 | 4.5223 | 4.4997 | 402.4905 | 170.4099 | 14.2642 | 14.4176 |  | 2565.137 | 2677.556
10.9083 | 3899.767 | 250.1882 | 149.8615 | 114.5089 | 34.9136 | 16.1287 | 29.0554 | 197.6832 | 0.052701 | 4.4747 | 4.4629 | 403.0663 | 170.6031 | 14.2877 | 14.3885 |  | 2581.131 | 2655.023
10.9167 | 3900.958 | 250.3203 | 149.9017 | 114.588 | 34.9178 | 16.1106 | 29.2342 | 198.9352 | 0.049128 | 4.4861 | 4.5171 | 396.2586 | 171.506 | 14.2608 | 14.404 |  | 2567.949 | 2673.242
10.925 | 3898.68 | 250.289 | 149.8938 | 114.8918 | 34.9641 | 16.1013 | 29.377 | 203.8087 | 0.044104 | 4.5174 | 4.5143 | 394.3716 | 170.3643 | 14.2327 | 14.4746 |  | 2561.536 | 2684.859
10.9334 | 3898.096 | 249.2142 | 149.9029 | 115.0859 | 34.9476 | 16.027 | 29.0551 | 204.5528 | 0.054202 | 4.4633 | 4.4881 | 402.2582 | 169.4216 | 14.2068 | 14.411 |  | 2553.769 | 2673.839
10.9417 | 3899.039 | 249.9866 | 149.9352 | 115.219 | 34.9708 | 15.9542 | 29.3247 | 204.9942 | 0.050305 | 4.5149 | 4.5205 | 402.5677 | 170.0825 | 14.2118 | 14.363 |  | 2605.822 | 2636.098
10.95 | 3897.131 | 250.2247 | 149.9429 | 115.3978 | 34.932 | 15.934 | 29.5737 | 204.9408 | 0.053066 | 4.5177 | 4.5024 | 397.9107 | 170.0802 | 14.1753 | 14.3864 |  | 2611.133 | 2663.231
10.9583 | 3900.379 | 249.8691 | 150.029 | 115.5034 | 34.9646 | 16.0438 | 29.5208 | 204.5919 | 0.045587 | 4.5216 | 4.5145 | 395.035 | 169.5902 | 14.2494 | 14.3739 |  | 2589.848 | 2661.385
10.9667 | 3898.983 | 249.681 | 150.0817 | 115.2202 | 34.9882 | 16.1151 | 29.3171 | 200.3897 | 0.055243 | 4.4845 | 4.4894 | 400.8241 | 169.2959 | 14.2091 | 14.4124 |  | 2572.972 | 2673.122
10.975 | 3898.177 | 249.5222 | 149.9987 | 115.0068 | 34.9886 | 16.1094 | 29.4611 | 197.6877 | 0.054708 | 4.4957 | 4.5027 | 400.1209 | 170.2178 | 14.1937 | 14.3742 |  | 2562.154 | 2671.343
10.9833 | 3898.75 | 249.4156 | 149.9223 | 114.7988 | 34.9742 | 16.0743 | 29.4938 | 197.5745 | 0.047427 | 4.5158 | 4.5079 | 395.905 | 170.1608 | 14.1876 | 14.4187 |  | 2547.31 | 2652.756
10.9917 | 3895.966 | 249.6514 | 149.9847 | 114.7461 | 34.9762 | 16.0703 | 29.558 | 197.2669 | 0.05532 | 4.4832 | 4.4991 | 393.89 | 170.3352 | 14.228 | 14.4052 |  | 2553.659 | 2680.919
11 | 3899.861 | 250.1871 | 149.8921 | 114.6244 | 34.9591 | 16.1091 | 29.7426 | 197.7271 | 0.046204 | 4.5029 | 4.5104 | 401.4135 | 170.1428 | 14.2367 | 14.396 |  | 2529.583 | 2632.678
11.0083 | 3896.373 | 249.536 | 149.8129 | 114.5591 | 34.9432 | 16.0351 | 29.9748 | 198.806 | 0.053412 | 4.4882 | 4.4893 | 399.2578 | 170.4046 | 14.2348 | 14.4127 |  | 2563.357 | 2646.377
11.0167 | 3898.876 | 250.4563 | 149.9149 | 114.7843 | 34.9446 | 15.9873 | 29.8401 | 202.7165 | 0.053102 | 4.4912 | 4.4651 | 395.1768 | 170.0134 | 14.2904 | 14.4789 |  | 2562.622 | 2649.301
11.025 | 3899.649 | 249.3148 | 149.8199 | 115.0569 | 34.949 | 15.9968 | 29.699 | 204.1339 | 0.049569 | 4.4792 | 4.4897 | 397.5204 | 169.9687 | 14.2774 | 14.4308 |  | 2587.429 | 2640.046
11.0333 | 3896.379 | 249.987 | 150.0094 | 115.1722 | 34.9435 | 15.9406 | 29.8995 | 203.8511 | 0.046092 | 4.5077 | 4.5013 | 401.3371 | 170.0548 | 14.2187 | 14.464 |  | 2585.072 | 2686.231
11.0417 | 3901.542 | 250.4234 | 149.9691 | 115.3207 | 34.9845 | 15.8969 | 29.869 | 203.8202 | 0.048817 | 4.4922 | 4.5306 | 402.6321 | 170.03 | 14.2426 | 14.4073 |  | 2577.079 | 2645.948
11.05 | 3897.188 | 250.0501 | 150.0073 | 115.4413 | 35.051 | 15.9244 | 29.7758 | 204.0648 | 0.048255 | 4.5141 | 4.5225 | 396.8732 | 169.9747 | 14.219 | 14.4168 |  | 2570.893 | 2669.138
11.0584 | 3901.641 | 250.1113 | 150.0278 | 115.3238 | 35.0689 | 15.988 | 30.0928 | 202.6642 | 0.048712 | 4.5192 | 4.5211 | 394.6968 | 168.6728 | 14.2087 | 14.4033 |  | 2556.926 | 2669.055
11.0667 | 3898.624 | 250.4907 | 150.0728 | 115.029 | 35.073 | 16.0233 | 29.9862 | 198.8624 | 0.048223 | 4.5139 | 4.5188 | 399.3994 | 170.1094 | 14.2331 | 14.4274 |  | 2573.106 | 2675.79
11.075 | 3901.23 | 250.5561 | 150.0487 | 114.8317 | 35.0659 | 16.0245 | 29.9141 | 198.2577 | 0.040678 | 4.4991 | 4.5187 | 403.1267 | 170.3832 | 14.1959 | 14.4186 |  | 2578.635 | 2641.998
11.0833 | 3902.644 | 249.8844 | 150.0095 | 114.6873 | 35.0853 | 16.0425 | 30.0064 | 198.4261 | 0.048193 | 4.5095 | 4.5179 | 395.3283 | 169.9702 | 14.2036 | 14.4248 |  | 2587.25 | 2631.968
11.0917 | 3900.613 | 250.1858 | 149.9125 | 114.5639 | 35.0868 | 16.0316 | 29.9948 | 198.6553 | 0.048664 | 4.5187 | 4.4779 | 394.4258 | 170.4131 | 14.3025 | 14.4588 |  | 2586.435 | 2662.991
11.1 | 3898.221 | 249.648 | 149.8427 | 114.6293 | 35.099 | 15.9644 | 29.8217 | 199.7995 | 0.050683 | 4.5302 | 4.4908 | 399.6545 | 171.7852 | 14.2587 | 14.4393 |  | 2553.337 | 2656.08
11.1084 | 3898.224 | 250.46 | 149.8932 | 114.9531 | 35.0332 | 15.9302 | 29.8453 | 204.5949 | 0.050956 | 4.5336 | 4.5232 | 403.2482 | 170.0509 | 14.2929 | 14.4099 |  | 2569.705 | 2653.812
11.1167 | 3900.256 | 249.9104 | 149.973 | 115.1434 | 35.0291 | 15.9041 | 30.227 | 204.9686 | 0.057495 | 4.4917 | 4.5203 | 395.3072 | 169.8463 | 14.2567 | 14.396 |  | 2579.924 | 2703.649
11.125 | 3895.739 | 249.0925 | 150.0521 | 115.3284 | 34.9772 | 15.9341 | 30.0439 | 204.8458 | 0.053844 | 4.498 | 4.5049 | 396.4774 | 169.8272 | 14.2441 | 14.4013 |  | 2571.926 | 2678.292
11.1333 | 3898.288 | 249.5268 | 150.0217 | 115.4384 | 34.9882 | 16.058 | 30.205 | 204.2497 | 0.05409 | 4.4971 | 4.4882 | 400.2882 | 169.5554 | 14.2238 | 14.3541 |  | 2581.162 | 2603.26
11.1417 | 3901.463 | 250.419 | 150.0394 | 115.4852 | 34.9762 | 16.0626 | 30.1756 | 203.3698 | 0.040924 | 4.505 | 4.4753 | 402.2658 | 168.3272 | 14.1741 | 14.4402 |  | 2612.933 | 2666.767
11.15 | 3899.497 | 249.5114 | 150.1432 | 115.0706 | 34.9645 | 16.0214 | 30.1877 | 198.3738 | 0.045595 | 4.5018 | 4.4877 | 395.6151 | 170.2837 | 14.2115 | 14.391 |  | 2600.056 | 2665.023
11.1584 | 3899.515 | 250.2033 | 150.0364 | 114.8501 | 34.9603 | 16.0184 | 29.8253 | 198.1161 | 0.04909 | 4.4822 | 4.4943 | 393.4271 | 169.7428 | 14.2376 | 14.4303 |  | 2602.107 | 2662.42
11.1667 | 3896.906 | 249.6856 | 150.0531 | 114.6493 | 34.9723 | 15.963 | 30.2872 | 198.349 | 0.049091 | 4.5131 | 4.5157 | 397.6611 | 170.0814 | 14.227 | 14.4577 |  | 2601.53 | 2645.047
11.175 | 3901.426 | 249.5144 | 150.0177 | 114.5453 | 34.9484 | 15.9475 | 29.9148 | 197.7535 | 0.05086 | 4.4843 | 4.5171 | 403.0065 | 170.1196 | 14.1829 | 14.4531 |  | 2583.521 | 2649.292
11.1833 | 3900.276 | 249.9159 | 149.869 | 114.692 | 34.9257 | 15.9845 | 30.0355 | 199.5415 | 0.054536 | 4.4978 | 4.5249 | 398.0359 | 171.5833 | 14.2671 | 14.397 |  | 2572.004 | 2661.026
11.1917 | 3899.696 | 249.9262 | 149.9604 | 115.0214 | 34.9562 | 15.9952 | 30.3605 | 205.0335 | 0.056616 | 4.4897 | 4.4952 | 394.8816 | 170.0969 | 14.1948 | 14.3682 |  | 2607.68 | 2674.089
11.2 | 3896.764 | 249.9252 | 150.0154 | 115.2133 | 34.9623 | 15.9741 | 30.3339 | 204.5933 | 0.047488 | 4.4657 | 4.475 | 398.1284 | 169.9731 | 14.285 | 14.3836 |  | 2564.315 | 2644.904
11.2083 | 3900.397 | 250.1864 | 150.077 | 115.3648 | 34.974 | 15.9626 | 29.9736 | 204.8514 | 0.054724 | 4.4893 | 4.4798 | 403.0448 | 169.8011 | 14.2552 | 14.4246 |  | 2578.656 | 2669.344
11.2167 | 3899.68 | 249.6622 | 150.0421 | 115.5167 | 34.9945 | 15.9525 | 29.8144 | 204.0605 | 0.045332 | 4.506 | 4.5038 | 396.1417 | 168.9268 | 14.245 | 14.4313 |  | 2600.01 | 2666.151
11.225 | 3898.206 | 249.9455 | 150.0858 | 115.1676 | 34.9776 | 15.8568 | 30.4297 | 199.1151 | 0.052207 | 4.4738 | 4.4869 | 395.588 | 169.5422 | 14.2077 | 14.4396 |  | 2598.122 | 2668.919
11.2333 | 3900.254 | 249.4297 | 150.0937 | 114.9091 | 34.9926 | 15.7986 | 30.5097 | 197.8249 | 0.051267 | 4.5113 | 4.4925 | 400.0596 | 170.1861 | 14.2084 | 14.43 |  | 2604.149 | 2686.452
11.2417 | 3901.439 | 250.3713 | 150.0471 | 114.7394 | 34.9708 | 15.8409 | 30.3204 | 197.4382 | 0.044757 | 4.4996 | 4.5065 | 403.2466 | 170.1433 | 14.2794 | 14.4098 |  | 2587.236 | 2699.186
11.25 | 3902.583 | 250.4472 | 149.9595 | 114.6078 | 34.976 | 15.8948 | 29.9963 | 197.5685 | 0.042431 | 4.492 | 4.4834 | 401.9254 | 170.394 | 14.2459 | 14.3992 |  | 2559.871 | 2708.281
11.2584 | 3899.481 | 249.3676 | 149.8608 | 114.5116 | 34.9576 | 16.0023 | 30.0016 | 198.3293 | 0.049663 | 4.4917 | 4.4924 | 396.1119 | 170.6894 | 14.1702 | 14.3778 |  | 2539.4 | 2639.975
11.2667 | 3899.262 | 249.6224 | 149.8888 | 114.7855 | 34.9778 | 15.9794 | 30.4229 | 202.4988 | 0.055094 | 4.5025 | 4.5134 | 396.3064 | 170.6521 | 14.2464 | 14.4019 |  | 2546.167 | 2686.411
11.275 | 3898.762 | 250.2041 | 149.9543 | 115.0411 | 35.0227 | 15.9863 | 30.3094 | 203.7457 | 0.053758 | 4.3257 | 4.4787 | 401.734 | 169.4411 | 14.2554 | 14.3986 |  | 2598.919 | 2663.809
11.2833 | 3903.813 | 250.4547 | 149.9736 | 115.2013 | 34.9853 | 16.0068 | 29.9708 | 204.1885 | 0.045688 | 4.5164 | 4.4703 | 402.3588 | 169.2504 | 14.2528 | 14.4108 |  | 2584.938 | 2656.552
11.2917 | 3900.726 | 250.1942 | 149.9764 | 115.2523 | 34.9945 | 15.9766 | 30.2116 | 203.6478 | 0.051892 | 4.5193 | 4.5152 | 396.7033 | 169.556 | 14.1912 | 14.3876 |  | 2552.309 | 2681.528
11.3 | 3901.53 | 249.9491 | 150.0854 | 115.3558 | 35.0359 | 15.8622 | 30.0988 | 203.8365 | 0.053554 | 4.5322 | 4.513 | 394.2104 | 169.373 | 14.306 | 14.4479 |  | 2609.928 | 2682.846
11.3084 | 3900.777 | 250.1254 | 150.0989 | 115.3783 | 34.9975 | 15.9609 | 30.2836 | 202.9028 | 0.047693 | 4.5199 | 4.5029 | 395.7721 | 169.601 | 14.2182 | 14.3772 |  | 2601.149 | 2665.442
11.3167 | 3900.095 | 249.6454 | 150.0729 | 115.1322 | 35.0204 | 15.9863 | 29.9183 | 200.0544 | 0.053912 | 4.5091 | 4.4918 | 403.8022 | 169.9418 | 14.2848 | 14.4672 |  | 2532.591 | 2638.962
11.325 | 3901.008 | 249.3823 | 149.9978 | 114.9902 | 35.034 | 16.0138 | 30.045 | 199.4579 | 0.052049 | 4.4807 | 4.4795 | 396.0627 | 170.3878 | 14.2417 | 14.3894 |  | 2532.058 | 2649.326
11.3333 | 3895.916 | 250.0692 | 150.0551 | 114.901 | 35.0342 | 16.0235 | 30.0102 | 199.3983 | 0.050315 | 4.5044 | 4.5277 | 393.7996 | 170.0128 | 14.2232 | 14.4398 |  | 2582.408 | 2659.476
11.3417 | 3901.15 | 249.6509 | 150.0346 | 114.8525 | 35.0373 | 15.9679 | 30.0105 | 199.2321 | 0.049215 | 4.4868 | 4.4792 | 398.8622 | 170.376 | 14.2246 | 14.3698 |  | 2536.555 | 2657.549
11.35 | 3895.862 | 249.1888 | 149.9335 | 114.7569 | 34.9867 | 15.8438 | 29.8651 | 199.4899 | 0.049423 | 4.4223 | 4.4654 | 402.5825 | 170.0069 | 14.2301 | 14.4399 |  | 2556.184 | 2664.347
11.3583 | 3899.314 | 249.9325 | 149.9232 | 114.7313 | 34.9954 | 15.7878 | 29.9081 | 199.1402 | 0.050389 | 4.4594 | 4.4657 | 396.4349 | 169.9825 | 14.2077 | 14.3619 |  | 2541.994 | 2648.419
11.3667 | 3900.962 | 250.4312 | 150.0206 | 114.7423 | 34.9574 | 15.8216 | 29.7903 | 199.692 | 0.052859 | 4.5014 | 4.5266 | 393.9525 | 169.7937 | 14.1866 | 14.3725 |  | 2544.993 | 2696.053
11.375 | 3902.649 | 249.6125 | 149.9742 | 114.6909 | 34.9618 | 15.9198 | 30.0215 | 199.8103 | 0.051157 | 4.5323 | 4.5348 | 401.6675 | 170.401 | 14.2836 | 14.4679 |  | 2515.263 | 2639.896
11.3833 | 3895.813 | 249.7421 | 149.86 | 114.8413 | 34.9912 | 16.0009 | 29.7342 | 201.7249 | 0.057078 | 4.5037 | 4.5145 | 401.6915 | 170.8954 | 14.1856 | 14.4081 |  | 2554.076 | 2679.435
11.3917 | 3898.437 | 249.7402 | 149.9285 | 115.0227 | 35.0266 | 15.9678 | 30.1484 | 203.5894 | 0.054967 | 4.5155 | 4.5101 | 396.6542 | 170.0499 | 14.2004 | 14.4001 |  | 2593.163 | 2680.733
11.4 | 3898.798 | 249.9267 | 149.9281 | 115.1485 | 35.0553 | 15.9624 | 30.0424 | 204.4335 | 0.052659 | 4.4789 | 4.4848 | 394.4454 | 169.4113 | 14.2377 | 14.4481 |  | 2594.537 | 2683.731
11.4083 | 3901.919 | 250.1483 | 150.0099 | 115.2712 | 35.0393 | 15.9636 | 29.7356 | 204.1457 | 0.043648 | 4.5225 | 4.4941 | 400.7509 | 169.5603 | 14.2348 | 14.392 |  | 2565.839 | 2676.965
11.4167 | 3900.067 | 250.3379 | 150.0036 | 115.3452 | 35.0145 | 15.9638 | 29.7863 | 204.2343 | 0.045611 | 4.4889 | 4.461 | 402.1655 | 169.6258 | 14.2267 | 14.402 |  | 2575.088 | 2699.236
11.425 | 3900.744 | 250.7218 | 149.9675 | 115.3525 | 34.9961 | 15.8778 | 29.9329 | 203.9311 | 0.053468 | 4.5201 | 4.5111 | 398.9513 | 169.7579 | 14.2176 | 14.4368 |  | 2586.521 | 2656.581
11.4334 | 3899.681 | 248.9155 | 150.0838 | 115.263 | 34.9555 | 15.8571 | 29.7223 | 201.2287 | 0.050596 | 4.4844 | 4.474 | 397.9442 | 168.9457 | 14.2344 | 14.3794 |  | 2541.171 | 2648.371
11.4417 | 3902.152 | 249.9885 | 150.1493 | 115.0013 | 34.9605 | 15.8955 | 29.9086 | 197.6708 | 0.050008 | 4.4789 | 4.4884 | 403.1043 | 169.691 | 14.2374 | 14.4384 |  | 2556.775 | 2656.004
11.45 | 3897.972 | 250.1178 | 150.077 | 114.8417 | 34.9398 | 15.8825 | 29.724 | 198.3731 | 0.046751 | 4.4985 | 4.5213 | 401.6459 | 170.44 | 14.2367 | 14.4205 |  | 2595.594 | 2651.038
11.4583 | 3899.298 | 249.9259 | 150.0238 | 114.6988 | 34.9426 | 15.821 | 29.9681 | 198.2111 | 0.054771 | 4.4956 | 4.5245 | 400.3425 | 170.4564 | 14.2308 | 14.3932 |  | 2587.099 | 2680.278
11.4667 | 3896.61 | 249.9514 | 149.9016 | 114.6249 | 34.935 | 15.8186 | 30.0343 | 197.9137 | 0.051233 | 4.4879 | 4.5166 | 394.2566 | 169.9454 | 14.2026 | 14.4318 |  | 2572.173 | 2678.563
11.475 | 3902.258 | 250.0386 | 149.8463 | 114.5036 | 34.9339 | 15.8656 | 30.0011 | 199.3916 | 0.045546 | 4.4947 | 4.5137 | 402.6354 | 171.1515 | 14.2529 | 14.4302 |  | 2542.125 | 2662.74
11.4834 | 3896.601 | 249.5781 | 150.0254 | 114.9048 | 34.9787 | 15.861 | 29.6972 | 204.6014 | 0.054402 | 4.4843 | 4.4914 | 402.3587 | 170.023 | 14.2272 | 14.4127 |  | 2566.376 | 2670.304
11.4917 | 3901.334 | 250.7227 | 150.0195 | 115.1726 | 34.9643 | 15.9161 | 29.8699 | 204.8774 | 0.0494 | 4.5066 | 4.4649 | 397.3704 | 169.431 | 14.2622 | 14.4421 |  | 2566.377 | 2665.744
11.5 | 3902.767 | 250.3829 | 149.9603 | 115.2822 | 35.0039 | 15.9179 | 29.7182 | 205.0103 | 0.047866 | 4.5347 | 4.5075 | 396.5591 | 169.8564 | 14.2502 | 14.4156 |  | 2579.158 | 2675.452
11.5083 | 3899.348 | 249.2657 | 150.0426 | 115.4084 | 35.0294 | 15.8586 | 29.655 | 205.505 | 0.054305 | 4.5005 | 4.4692 | 401.5951 | 169.8677 | 14.2048 | 14.3805 |  | 2572.157 | 2654.084
11.5167 | 3898.966 | 249.5925 | 150.0584 | 115.382 | 35.0645 | 15.8398 | 29.5818 | 204.1047 | 0.048915 | 4.5228 | 4.475 | 403.7663 | 168.0008 | 14.2429 | 14.4317 |  | 2587.906 | 2655.729
11.525 | 3902.215 | 249.9729 | 150.1326 | 115.0978 | 35.0441 | 15.8688 | 29.9377 | 199.3951 | 0.041345 | 4.5113 | 4.5093 | 397.1259 | 170.232 | 14.3169 | 14.4988 |  | 2593.487 | 2690.853
11.5334 | 3901.601 | 249.7495 | 150.0826 | 114.8977 | 35.0109 | 15.9112 | 29.8812 | 199.1287 | 0.048954 | 4.4565 | 4.455 | 394.4668 | 170.2537 | 14.2215 | 14.3651 |  | 2585.633 | 2653.539
11.5417 | 3901.007 | 249.9931 | 149.9908 | 114.7748 | 35.0024 | 16.0067 | 29.6429 | 198.7518 | 0.055999 | 4.497 | 4.5246 | 396.2543 | 169.9791 | 14.1767 | 14.4086 |  | 2572.127 | 2694.791
11.55 | 3900.54 | 249.9651 | 149.9884 | 114.6746 | 34.9926 | 16.0724 | 29.9666 | 198.4263 | 0.05441 | 4.4881 | 4.5061 | 400.5691 | 170.1207 | 14.2103 | 14.4153 |  | 2584.929 | 2657.977
11.5583 | 3900.866 | 249.7516 | 149.9712 | 114.5963 | 35.0099 | 16.0495 | 29.7833 | 198.4471 | 0.050774 | 4.5059 | 4.5005 | 401.0494 | 170.1735 | 14.3001 | 14.4361 |  | 2583.315 | 2646.095
11.5667 | 3898.968 | 249.6116 | 149.9057 | 114.6459 | 35.0053 | 16.0171 | 29.5423 | 201.6423 | 0.054807 | 4.4748 | 4.494 | 395.9576 | 171.2636 | 14.226 | 14.4144 |  | 2601.35 | 2661.761
11.575 | 3900.424 | 250.1749 | 149.9304 | 114.9498 | 35.0228 | 16.0172 | 29.8596 | 204.6489 | 0.050623 | 4.4982 | 4.5046 | 394.3859 | 169.631 | 14.2401 | 14.3995 |  | 2590.534 | 2693.903
11.5833 | 3900.517 | 249.8524 | 149.9536 | 115.1575 | 35.0815 | 16.0591 | 30.0184 | 204.5728 | 0.049491 | 4.4919 | 4.4865 | 396.9887 | 170.251 | 14.2174 | 14.3923 |  | 2616.834 | 2660.485
11.5917 | 3900.131 | 250.0617 | 149.9875 | 115.3476 | 35.0853 | 16.0794 | 29.4983 | 204.7934 | 0.05232 | 4.4998 | 4.4821 | 402.9339 | 169.9106 | 14.213 | 14.3882 |  | 2611.445 | 2683.258
11.6 | 3901.61 | 249.7872 | 150.0365 | 115.5123 | 35.0835 | 16.1162 | 29.9901 | 204.8575 | 0.050539 | 4.5039 | 4.4898 | 400.65 | 170.0319 | 14.2605 | 14.4296 |  | 2598.119 | 2643.605
11.6083 | 3901.78 | 249.5179 | 150.1097 | 115.3517 | 35.0841 | 16.1161 | 29.9264 | 203.0609 | 0.049563 | 4.4972 | 4.4907 | 394.9357 | 168.2713 | 14.3058 | 14.4116 |  | 2603.774 | 2660.113
11.6167 | 3897.148 | 249.0818 | 150.1104 | 115.0934 | 35.0786 | 16.0601 | 29.8906 | 198.6434 | 0.053666 | 4.4814 | 4.5007 | 398.2587 | 170.1644 | 14.2298 | 14.3942 |  | 2604.354 | 2662.816
11.625 | 3899.215 | 250.4604 | 150.0455 | 114.8337 | 35.0638 | 16.0856 | 29.9137 | 198.1924 | 0.054016 | 4.5108 | 4.5197 | 401.0821 | 170.0265 | 14.2047 | 14.401 |  | 2620.189 | 2681.247
11.6334 | 3900.137 | 249.7732 | 150.0063 | 114.6652 | 35.0827 | 16.1177 | 30.1921 | 198.2562 | 0.054083 | 4.4548 | 4.4615 | 398.8498 | 170.2981 | 14.2851 | 14.4401 |  | 2570.638 | 2679.932
11.6417 | 3903.497 | 249.8916 | 149.9267 | 114.5737 | 35.0022 | 16.1761 | 30.0261 | 197.6566 | 0.048479 | 4.4625 | 4.505 | 393.9686 | 170.1814 | 14.2095 | 14.4019 |  | 2578.948 | 2634.115
11.65 | 3897.893 | 249.4465 | 149.9682 | 114.5984 | 34.9731 | 16.1838 | 30.1135 | 199.9231 | 0.051906 | 4.4735 | 4.4949 | 398.2975 | 171.8292 | 14.1996 | 14.3998 |  | 2582.408 | 2661.713
11.6583 | 3902.189 | 250.0426 | 149.9312 | 114.9927 | 34.9572 | 16.1928 | 30.248 | 204.9098 | 0.050433 | 4.5106 | 4.4973 | 402.6296 | 170.0629 | 14.1673 | 14.3973 |  | 2590.091 | 2638.055
11.6667 | 3895.879 | 250.1611 | 149.9702 | 115.1465 | 34.9346 | 16.1811 | 29.8652 | 204.6627 | 0.051663 | 4.5144 | 4.5022 | 397.8986 | 169.2692 | 14.2059 | 14.3883 |  | 2589.845 | 2658.49
11.675 | 3900.723 | 250.3273 | 150.0087 | 115.3048 | 34.9507 | 16.11 | 30.1222 | 204.699 | 0.044795 | 4.5235 | 4.5087 | 393.3894 | 170.1083 | 14.2501 | 14.3677 |  | 2620.297 | 2671.948
11.6834 | 3899.193 | 250.0781 | 150.103 | 115.4236 | 34.9937 | 16.0111 | 29.8921 | 205.0739 | 0.03869 | 4.4943 | 4.5015 | 400.3289 | 169.8298 | 14.2197 | 14.396 |  | 2610.626 | 2642.73
11.6917 | 3901.924 | 250.2024 | 150.0913 | 115.3838 | 35.0061 | 16.0321 | 30.0074 | 203.4093 | 0.046045 | 4.5306 | 4.5162 | 403.7435 | 168.5507 | 14.2187 | 14.3935 |  | 2584.566 | 2689.736
11.7 | 3900.923 | 249.9843 | 150.0632 | 115.0612 | 34.9928 | 16.1154 | 30.2404 | 199.0036 | 0.045935 | 4.4888 | 4.5028 | 399.4139 | 169.9946 | 14.2167 | 14.4494 |  | 2568.782 | 2685.44
11.7083 | 3900.431 | 250.0249 | 150.0042 | 114.8451 | 35.0606 | 16.1917 | 30.4819 | 198.061 | 0.050269 | 4.5007 | 4.5156 | 393.4058 | 170.1183 | 14.2196 | 14.3996 |  | 2616.137 | 2685.082
11.7167 | 3897.897 | 249.5566 | 149.9372 | 114.6573 | 35.0222 | 16.1741 | 30.1809 | 198.254 | 0.047201 | 4.5215 | 4.4955 | 397.2499 | 170.1534 | 14.2865 | 14.4603 |  | 2601.51 | 2652.966
11.725 | 3904.283 | 250.6296 | 149.9312 | 114.4917 | 34.9992 | 16.1229 | 30.1201 | 198.11 | 0.054014 | 4.526 | 4.4848 | 403.0301 | 170.5275 | 14.2627 | 14.4136 |  | 2611.488 | 2652.358
11.7333 | 3900.467 | 250.0534 | 149.8775 | 114.7148 | 35.0053 | 16.1466 | 30.3846 | 201.7712 | 0.051046 | 4.4719 | 4.4661 | 399.6559 | 171.5489 | 14.2508 | 14.407 |  | 2592.822 | 2691.749
11.7417 | 3898.489 | 250.3174 | 149.995 | 115.0751 | 35.0162 | 16.0583 | 29.9964 | 204.9469 | 0.048492 | 4.4848 | 4.4783 | 393.9219 | 169.541 | 14.2431 | 14.4044 |  | 2591.086 | 2684.48
11.75 | 3902.704 | 250.1482 | 149.9537 | 115.3406 | 34.9982 | 16.0549 | 29.8993 | 205.069 | 0.052865 | 4.4814 | 4.506 | 399.2613 | 170.0082 | 14.2527 | 14.4668 |  | 2590.587 | 2674.834
11.7583 | 3902.664 | 249.5777 | 150.0796 | 115.543 | 34.9993 | 16.0885 | 30.5265 | 204.8702 | 0.052131 | 4.4905 | 4.514 | 401.4775 | 169.6883 | 14.2122 | 14.433 |  | 2581.814 | 2644.064
11.7667 | 3895.879 | 249.4265 | 150.1091 | 115.341 | 34.9683 | 16.1076 | 30.137 | 202.2925 | 0.056276 | 4.4684 | 4.4961 | 396.6288 | 168.14 | 14.2002 | 14.4138 |  | 2597.124 | 2655.664
11.775 | 3895.692 | 249.8402 | 150.1087 | 114.9911 | 34.9526 | 16.1163 | 30.1256 | 198.1998 | 0.051316 | 4.5275 | 4.5277 | 394.5736 | 170.2904 | 14.21 | 14.412 |  | 2594.403 | 2657.148
11.7834 | 3901.295 | 250.4048 | 150.0505 | 114.829 | 34.9826 | 16.1085 | 30.0358 | 198.3227 | 0.056487 | 4.5193 | 4.5157 | 399.2796 | 170.4972 | 14.2668 | 14.341 |  | 2639.184 | 2702.891
11.7917 | 3901.635 | 249.8087 | 150.0244 | 114.6701 | 34.9402 | 16.0443 | 30.3266 | 197.8597 | 0.055678 | 4.4868 | 4.4757 | 402.6144 | 170.2975 | 14.2091 | 14.3932 |  | 2592.203 | 2647.662
11.8 | 3899.904 | 249.655 | 149.9335 | 114.6043 | 34.9596 | 15.9775 | 29.8481 | 197.992 | 0.048573 | 4.4696 | 4.4671 | 396.772 | 170.5017 | 14.2128 | 14.4408 |  | 2591.51 | 2649.472
11.8083 | 3897.761 | 250.3848 | 149.8633 | 114.6334 | 34.9801 | 15.9751 | 30.6925 | 199.709 | 0.046991 | 4.4881 | 4.511 | 394.6283 | 171.5767 | 14.2828 | 14.4714 |  | 2576.768 | 2655.094
11.8167 | 3899.555 | 249.6352 | 149.9495 | 114.8961 | 34.9213 | 16.0375 | 30.2455 | 204.0725 | 0.054176 | 4.4566 | 4.4653 | 399.2324 | 169.886 | 14.2379 | 14.3863 |  | 2603.987 | 2636.501
11.825 | 3899.752 | 249.2319 | 149.9644 | 115.1318 | 34.998 | 16.0738 | 29.8965 | 204.0571 | 0.054728 | 4.4859 | 4.503 | 401.7756 | 169.3056 | 14.2868 | 14.4267 |  | 2589.23 | 2642.916
11.8333 | 3899.245 | 250.1633 | 149.9967 | 115.261 | 35.0046 | 16.0724 | 29.9295 | 204.0282 | 0.047555 | 4.4961 | 4.4903 | 396.7942 | 169.282 | 14.2824 | 14.4154 |  | 2618.763 | 2664.874
11.8417 | 3902.602 | 249.9492 | 150.0327 | 115.3265 | 34.9973 | 16.0956 | 29.7547 | 204.3311 | 0.049982 | 4.516 | 4.5128 | 394.1564 | 169.6965 | 14.2386 | 14.4358 |  | 2623.007 | 2654.48
11.85 | 3899.226 | 250.3382 | 150.015 | 115.4405 | 34.9986 | 16.0724 | 30.1122 | 204.1389 | 0.051942 | 4.5237 | 4.5272 | 398.9778 | 169.3015 | 14.235 | 14.4214 |  | 2586.689 | 2670.543
11.8584 | 3898.002 | 249.7341 | 150.0528 | 115.2459 | 35.0076 | 16.0727 | 29.8633 | 200.7068 | 0.050034 | 4.5135 | 4.537 | 402.4632 | 169.9491 | 14.23 | 14.4237 |  | 2578.661 | 2670.677
11.8667 | 3900.207 | 250.0477 | 150.0671 | 115.0193 | 34.999 | 16.1182 | 29.8547 | 199.5585 | 0.045231 | 4.5299 | 4.5427 | 397.0001 | 170.1403 | 14.2528 | 14.4014 |  | 2551.763 | 2651.536
11.875 | 3901.906 | 250.1176 | 150.0262 | 114.8438 | 35.0505 | 16.1092 | 29.7294 | 198.7712 | 0.042832 | 4.5077 | 4.4948 | 393.537 | 170.2707 | 14.2142 | 14.3791 |  | 2573.602 | 2641.495
11.8833 | 3901.386 | 250.321 | 149.996 | 114.7653 | 35.0662 | 16.1061 | 29.9246 | 198.8605 | 0.046896 | 4.5066 | 4.4911 | 399.3073 | 170.4748 | 14.1957 | 14.4313 |  | 2569.883 | 2678.198
11.8917 | 3900.894 | 250.0432 | 149.9679 | 114.7317 | 35.0572 | 16 | 29.9433 | 199.0373 | 0.054595 | 4.5169 | 4.5117 | 402.6073 | 169.8608 | 14.3265 | 14.4665 |  | 2594.207 | 2657.839
11.9 | 3897.081 | 249.4383 | 149.9894 | 114.6475 | 35.0162 | 15.9066 | 29.8566 | 198.7578 | 0.05267 | 4.4874 | 4.4963 | 399.7959 | 170.1733 | 14.1938 | 14.4324 |  | 2584.453 | 2613.301
11.9084 | 3899.623 | 250.2133 | 149.9673 | 114.6308 | 35.0087 | 15.9008 | 29.8295 | 199.8894 | 0.049446 | 4.4973 | 4.4961 | 395.399 | 170.9265 | 14.2721 | 14.4157 |  | 2594.478 | 2667.782
11.9167 | 3898.836 | 250.1714 | 149.924 | 114.8917 | 35.003 | 15.9304 | 30.2346 | 202.9078 | 0.053282 | 4.4868 | 4.4768 | 394.9649 | 170.3458 | 14.2248 | 14.3836 |  | 2569.751 | 2665.65
11.925 | 3895.922 | 249.6634 | 149.9795 | 115.0746 | 35.0077 | 15.9698 | 30.004 | 204.5876 | 0.051147 | 4.5062 | 4.4892 | 401.0255 | 169.7806 | 14.2271 | 14.372 |  | 2578.254 | 2642.339
11.9333 | 3900.344 | 249.8873 | 150.0618 | 115.2238 | 34.9644 | 15.9722 | 30.0526 | 204.1403 | 0.045412 | 4.4994 | 4.4964 | 398.7134 | 169.4877 | 14.223 | 14.4406 |  | 2574.372 | 2700.39
11.9417 | 3900.191 | 249.9916 | 150.0118 | 115.2926 | 34.9072 | 15.9723 | 30.3299 | 203.9147 | 0.052951 | 4.5139 | 4.5175 | 394.5436 | 169.4451 | 14.2542 | 14.4164 |  | 2585.336 | 2646.393
11.95 | 3897.468 | 249.6883 | 150.0499 | 115.3442 | 34.8879 | 15.9925 | 29.7443 | 204.5496 | 0.048686 | 4.4593 | 4.4924 | 395.9134 | 169.4931 | 14.2387 | 14.3878 |  | 2573.31 | 2693.393
11.9583 | 3900.168 | 249.6563 | 150.1206 | 115.4195 | 34.8816 | 15.9878 | 30.1096 | 202.2413 | 0.048341 | 4.4983 | 4.5081 | 399.4692 | 168.9317 | 14.2262 | 14.403 |  | 2584.628 | 2686.389
11.9667 | 3902.902 | 251.1563 | 150.0814 | 114.9889 | 34.8984 | 16.0128 | 30.0552 | 198.3256 | 0.048136 | 4.5493 | 4.5197 | 401.9199 | 170.0817 | 14.1916 | 14.4157 |  | 2564.703 | 2688.754
11.975 | 3896.165 | 249.6702 | 150.0538 | 114.7807 | 34.9313 | 15.983 | 29.8418 | 197.7823 | 0.053121 | 4.4928 | 4.4957 | 395.878 | 170.5777 | 14.2603 | 14.4103 |  | 2588.744 | 2655.98
11.9833 | 3897.864 | 250.2508 | 149.9468 | 114.5836 | 34.9275 | 15.9898 | 30.0882 | 198.4161 | 0.05931 | 4.524 | 4.4988 | 393.6246 | 169.9651 | 14.2486 | 14.5121 |  | 2588.26 | 2695.172
11.9917 | 3901.683 | 250.4521 | 149.9397 | 114.4565 | 34.957 | 15.9368 | 30.0658 | 198.4941 | 0.047041 | 4.5131 | 4.4862 | 400.6833 | 170.8835 | 14.2266 | 14.392 |  | 2595.768 | 2670.175
12 | 3903.309 | 250.2913 | 149.9081 | 114.8027 | 34.9883 | 15.865 | 30.0957 | 203.2589 | 0.050313 | 4.5264 | 4.5277 | 402.4759 | 170.6704 | 14.2111 | 14.4055 |  | 2597.539 | 2687.446
12.0084 | 3903.944 | 250.684 | 149.9454 | 115.087 | 34.9951 | 15.7993 | 30.0726 | 205.5641 | 0.046895 | 4.4692 | 4.4986 | 396.3137 | 169.9865 | 14.2468 | 14.3742 |  | 2592.536 | 2655.742
12.0167 | 3900.292 | 249.7822 | 149.997 | 115.3288 | 35.0075 | 15.7743 | 29.9424 | 205.2937 | 0.04523 | 4.4928 | 4.4868 | 394.2379 | 169.7058 | 14.2288 | 14.4314 |  | 2617.155 | 2675.331
12.025 | 3899.207 | 250.0144 | 150.0578 | 115.5182 | 35.0065 | 15.8044 | 30.0142 | 205.5025 | 0.047725 | 4.5018 | 4.5042 | 396.8681 | 169.5664 | 14.2863 | 14.4599 |  | 2589.951 | 2719.372
12.0333 | 3897.185 | 250.3045 | 150.1319 | 115.3837 | 35.0264 | 15.9324 | 29.7082 | 202.6611 | 0.04378 | 4.5106 | 4.5044 | 401.4837 | 167.973 | 14.2927 | 14.4495 |  | 2605.012 | 2689.411
12.0417 | 3903.004 | 249.9158 | 150.148 | 115.105 | 35.0305 | 15.9063 | 29.9161 | 198.5303 | 0.051191 | 4.5185 | 4.5193 | 398.4575 | 170.1034 | 14.1898 | 14.3986 |  | 2598.071 | 2641.101
12.05 | 3900.961 | 250.9877 | 150.0582 | 114.9084 | 35.0367 | 15.9024 | 29.9146 | 197.9261 | 0.045285 | 4.547 | 4.5307 | 395.0681 | 169.8456 | 14.242 | 14.4525 |  | 2585.849 | 2700.043
12.0584 | 3903.005 | 250.141 | 150.0332 | 114.7577 | 35.0517 | 15.9376 | 30.2773 | 198.1415 | 0.05253 | 4.5163 | 4.4585 | 400.256 | 170.5471 | 14.2202 | 14.3951 |  | 2580.243 | 2676.489
12.0667 | 3899.488 | 249.7463 | 150.0079 | 114.6084 | 35.0307 | 15.8767 | 29.6848 | 197.8345 | 0.042479 | 4.4957 | 4.4944 | 402.2978 | 170.13 | 14.2828 | 14.4062 |  | 2588.259 | 2661.775
12.075 | 3898.875 | 250.46 | 149.9447 | 114.4922 | 35.0244 | 15.7947 | 30.057 | 198.4444 | 0.05135 | 4.5019 | 4.507 | 400.6049 | 170.831 | 14.2658 | 14.3967 |  | 2591.536 | 2682.086
12.0833 | 3900.4 | 250.2497 | 149.835 | 114.8138 | 34.9892 | 15.8474 | 29.8325 | 203.3292 | 0.041947 | 4.4913 | 4.486 | 394.7836 | 170.2076 | 14.2136 | 14.3986 |  | 2575.812 | 2663.163
12.0917 | 3900.116 | 250.3278 | 149.9082 | 115.0134 | 34.9883 | 15.9381 | 30.2295 | 204.5615 | 0.050371 | 4.4873 | 4.4966 | 398.4509 | 169.8585 | 14.225 | 14.4036 |  | 2615.794 | 2666.838
12.1 | 3898.36 | 249.8745 | 150.0181 | 115.1598 | 35.0107 | 15.9414 | 30.1503 | 204.6042 | 0.044622 | 4.4895 | 4.4675 | 401.4622 | 169.5248 | 14.1914 | 14.416 |  | 2566.594 | 2709.89
12.1083 | 3897.912 | 249.6893 | 150.0048 | 115.2431 | 35.0353 | 16.0326 | 30.0433 | 203.7937 | 0.049237 | 4.4855 | 4.5039 | 397.7945 | 169.9314 | 14.2507 | 14.4172 |  | 2579.667 | 2640.705
12.1167 | 3898.734 | 249.848 | 150.0809 | 115.3979 | 35.0519 | 16.1079 | 29.952 | 204.1502 | 0.055008 | 4.4935 | 4.5182 | 393.9883 | 169.4658 | 14.2061 | 14.3762 |  | 2595.571 | 2631.003
12.125 | 3898.908 | 249.9684 | 150.1277 | 115.4549 | 35.0211 | 15.9787 | 29.7395 | 203.5314 | 0.056037 | 4.4935 | 4.5137 | 399.3309 | 169.2966 | 14.1736 | 14.4399 |  | 2588.77 | 2679.82
12.1333 | 3897.723 | 249.6415 | 150.1979 | 115.1165 | 35.0039 | 15.961 | 30.0013 | 198.3487 | 0.055058 | 4.4961 | 4.4983 | 402.4808 | 169.9135 | 14.2086 | 14.4173 |  | 2583.658 | 2683.8
12.1417 | 3902.869 | 250.1137 | 150.0787 | 114.8966 | 34.9948 | 15.9704 | 30.4127 | 198.3516 | 0.04873 | 4.5244 | 4.5084 | 397.0335 | 170.3834 | 14.1822 | 14.4221 |  | 2580.526 | 2668.205
12.15 | 3898.276 | 249.8759 | 149.9951 | 114.7448 | 34.9904 | 15.8653 | 29.9744 | 197.7215 | 0.049333 | 4.4912 | 4.4895 | 395.1484 | 169.9634 | 14.1845 | 14.3945 |  | 2580.508 | 2654.745
12.1584 | 3902.457 | 250.4346 | 149.9781 | 114.6148 | 34.9747 | 15.7876 | 30.1508 | 198.1426 | 0.047218 | 4.5098 | 4.5103 | 398.1137 | 170.1505 | 14.2466 | 14.4086 |  | 2581.034 | 2696.92
12.1667 | 3900.462 | 249.8081 | 150.0115 | 114.5493 | 34.9818 | 15.7951 | 30.2097 | 198.3669 | 0.04765 | 4.5112 | 4.4843 | 401.9581 | 170.4391 | 14.2931 | 14.4036 |  | 2555.591 | 2670.521
12.175 | 3904.262 | 250.6893 | 149.8901 | 114.8171 | 34.9443 | 15.8346 | 30.0223 | 203.1764 | 0.040219 | 4.5414 | 4.5121 | 397.6275 | 170.6066 | 14.2593 | 14.4873 |  | 2593.439 | 2670.765
12.1833 | 3905.904 | 250.2328 | 149.9507 | 115.03 | 34.9213 | 15.9329 | 30.0838 | 204.1868 | 0.040923 | 4.5307 | 4.4955 | 394.2343 | 169.8022 | 14.245 | 14.3828 |  | 2576.147 | 2658.28
12.1917 | 3896.818 | 249.6487 | 150.0222 | 115.1745 | 34.9711 | 15.997 | 30.0821 | 204.1839 | 0.057193 | 4.5002 | 4.4834 | 396.5015 | 169.9361 | 14.2037 | 14.4662 |  | 2557.622 | 2687.628
12.2 | 3897.916 | 250.4035 | 150.0378 | 115.3009 | 34.9975 | 15.9486 | 29.9956 | 204.1572 | 0.051262 | 4.5095 | 4.5255 | 400.8932 | 169.9826 | 14.2329 | 14.386 |  | 2570.579 | 2668.593
12.2083 | 3899.987 | 249.9127 | 150.1108 | 115.378 | 35.0285 | 15.9517 | 29.9544 | 203.8372 | 0.046783 | 4.5011 | 4.5332 | 399.7029 | 169.9842 | 14.2322 | 14.4091 |  | 2561.039 | 2677.596
12.2167 | 3900.546 | 250.1948 | 150.092 | 115.4444 | 35.0528 | 15.8742 | 29.9408 | 203.0301 | 0.044753 | 4.4968 | 4.5215 | 395.7623 | 168.8175 | 14.2328 | 14.385 |  | 2581.725 | 2652.397
12.225 | 3897.531 | 249.8995 | 150.0043 | 115.134 | 35.0559 | 15.8579 | 29.9934 | 198.7115 | 0.047802 | 4.462 | 4.4713 | 395.7621 | 169.7543 | 14.2511 | 14.4227 |  | 2589.876 | 2684.828
12.2334 | 3900.922 | 250.4731 | 150.0798 | 114.961 | 35.0093 | 15.8907 | 30.1522 | 198.4564 | 0.046464 | 4.5045 | 4.486 | 402.1304 | 170.6814 | 14.2444 | 14.4242 |  | 2557.723 | 2688.76
12.2417 | 3898.981 | 250.7079 | 150.0161 | 114.8332 | 35.0254 | 15.9069 | 30.1912 | 198.0815 | 0.045704 | 4.5022 | 4.5053 | 401.8456 | 170.2446 | 14.2308 | 14.3766 |  | 2593.348 | 2666.961
12.25 | 3899.888 | 249.9132 | 149.9339 | 114.6944 | 34.999 | 15.9146 | 30.1948 | 198.3827 | 0.057287 | 4.5006 | 4.4994 | 395.3921 | 170.5694 | 14.3008 | 14.4777 |  | 2580.172 | 2665.152
12.2583 | 3899.086 | 250.0494 | 149.8734 | 114.6414 | 35.0025 | 15.8488 | 30.1368 | 198.1481 | 0.060011 | 4.5044 | 4.4972 | 397.451 | 170.2283 | 14.2444 | 14.345 |  | 2570.252 | 2670.841
12.2667 | 3900.923 | 250.0345 | 149.9705 | 114.573 | 34.9965 | 15.784 | 30.0428 | 199.3288 | 0.05118 | 4.4855 | 4.4824 | 403.3611 | 170.5717 | 14.2605 | 14.4533 |  | 2557.096 | 2655.577
12.275 | 3899.861 | 249.3855 | 149.8745 | 114.8337 | 34.9502 | 15.8391 | 29.8892 | 202.975 | 0.044276 | 4.494 | 4.4869 | 400.1869 | 170.0547 | 14.202 | 14.3787 |  | 2571.448 | 2661.391
12.2834 | 3898.179 | 249.9685 | 149.8773 | 115.0338 | 34.9488 | 15.9009 | 29.8569 | 203.9787 | 0.045991 | 4.4532 | 4.4898 | 394.1884 | 169.8669 | 14.2558 | 14.3961 |  | 2586.175 | 2639.354
12.2917 | 3898.832 | 250.0271 | 149.9307 | 115.0992 | 34.9636 | 15.9764 | 30.1074 | 204.4442 | 0.055888 | 4.4775 | 4.5037 | 397.7975 | 169.4964 | 14.2078 | 14.3658 |  | 2577.103 | 2665.417
12.3 | 3898.319 | 250.0553 | 150.0069 | 115.1903 | 34.9712 | 15.9705 | 29.955 | 204.1329 | 0.054482 | 4.4743 | 4.5044 | 403.4911 | 170.1525 | 14.1962 | 14.4136 |  | 2564.46 | 2689.246
12.3083 | 3903.44 | 249.9792 | 150.0071 | 115.2537 | 34.9286 | 15.9623 | 29.9998 | 203.8606 | 0.047698 | 4.4996 | 4.5202 | 394.7499 | 169.6592 | 14.2102 | 14.4503 |  | 2561.878 | 2653.742
12.3167 | 3899.047 | 250.0318 | 150.0989 | 115.2371 | 34.9774 | 15.9766 | 30.185 | 203.5342 | 0.05269 | 4.502 | 4.5199 | 393.9552 | 169.8094 | 14.222 | 14.4143 |  | 2590.552 | 2649.277
12.325 | 3895.242 | 249.9135 | 150.0706 | 115.2572 | 35.0073 | 16.0307 | 29.6107 | 203.251 | 0.050305 | 4.4839 | 4.4933 | 398.937 | 170.5807 | 14.2018 | 14.4316 |  | 2564.156 | 2690.373
12.3333 | 3899.854 | 250.0994 | 150.0266 | 115.2551 | 35.0773 | 16.0383 | 29.5776 | 202.3894 | 0.055126 | 4.5058 | 4.515 | 402.8439 | 169.3076 | 14.2273 | 14.3584 |  | 2565.265 | 2657.523
12.3417 | 3900.537 | 250.8239 | 150.0741 | 115.0228 | 35.0973 | 15.9521 | 29.9577 | 199.4197 | 0.048517 | 4.4841 | 4.4816 | 399.9806 | 170.2552 | 14.2203 | 14.4055 |  | 2578.093 | 2704.198
12.35 | 3898.484 | 250.4886 | 149.9818 | 114.8487 | 35.0973 | 15.923 | 29.7628 | 199.0981 | 0.047741 | 4.4997 | 4.4922 | 395.496 | 170.3016 | 14.2111 | 14.3738 |  | 2600.772 | 2643.78
12.3583 | 3901.911 | 249.3176 | 149.9574 | 114.7327 | 35.0911 | 15.9432 | 29.6437 | 199.0155 | 0.051188 | 4.5121 | 4.5009 | 400.6712 | 170.751 | 14.1932 | 14.4156 |  | 2561.256 | 2650.146
12.3667 | 3899.363 | 249.3756 | 149.9523 | 114.6164 | 35.0226 | 15.8722 | 29.9477 | 198.753 | 0.056456 | 4.4979 | 4.4879 | 401.7022 | 169.9125 | 14.2292 | 14.3775 |  | 2543.53 | 2647.998
12.375 | 3897.448 | 250.1867 | 149.8367 | 114.5398 | 35.0319 | 15.838 | 29.6886 | 198.8521 | 0.050828 | 4.5114 | 4.5084 | 400.1157 | 169.9529 | 14.2375 | 14.4358 |  | 2583.976 | 2675.407
12.3834 | 3900.527 | 250.1003 | 149.8357 | 114.8508 | 34.9843 | 15.8565 | 30.0752 | 204.273 | 0.046757 | 4.5261 | 4.5065 | 394.6541 | 170.7588 | 14.1874 | 14.4032 |  | 2592.081 | 2659.634
12.3917 | 3901.607 | 250.1234 | 149.9407 | 115.1104 | 34.9867 | 15.9529 | 29.9223 | 205.0716 | 0.051591 | 4.5222 | 4.5066 | 395.3615 | 170.1733 | 14.2035 | 14.4062 |  | 2595.572 | 2661.719
12.4 | 3900.57 | 250.4376 | 149.9718 | 115.3461 | 34.9736 | 15.9786 | 29.7937 | 205.538 | 0.048321 | 4.5135 | 4.5125 | 400.9251 | 169.6277 | 14.2227 | 14.396 |  | 2594.944 | 2668.815
12.4083 | 3904.239 | 250.5235 | 150.0324 | 115.4745 | 34.9756 | 15.9563 | 29.9969 | 205.7535 | 0.046872 | 4.5291 | 4.519 | 400.1435 | 169.9754 | 14.1918 | 14.4333 |  | 2606.012 | 2670.641
12.4167 | 3900.673 | 249.0483 | 150.0171 | 115.3838 | 34.979 | 15.9839 | 29.9461 | 203.185 | 0.050621 | 4.5016 | 4.5145 | 394.8194 | 167.9887 | 14.2025 | 14.4524 |  | 2566.706 | 2643.396
12.425 | 3904.344 | 250.0352 | 150.0411 | 115.0848 | 35.0001 | 15.9725 | 29.9351 | 198.9547 | 0.038721 | 4.5198 | 4.5078 | 396.0078 | 169.8239 | 14.1611 | 14.4276 |  | 2576.388 | 2692.739
12.4334 | 3903.599 | 249.8805 | 149.9472 | 114.8734 | 34.9774 | 15.8739 | 29.9281 | 198.5929 | 0.054532 | 4.4827 | 4.5022 | 403.1099 | 170.2883 | 14.2334 | 14.4829 |  | 2589.506 | 2671.205
12.4417 | 3902.342 | 249.3437 | 149.9657 | 114.7455 | 34.9885 | 15.859 | 29.7105 | 198.0506 | 0.048671 | 4.4952 | 4.5071 | 398.2448 | 170.6927 | 14.2733 | 14.3978 |  | 2582.298 | 2666.065
12.45 | 3897.749 | 250.0593 | 149.9169 | 114.6582 | 34.9855 | 15.8858 | 29.8119 | 198.1901 | 0.051538 | 4.5067 | 4.4983 | 397.7424 | 170.4714 | 14.2123 | 14.4224 |  | 2562.442 | 2677.388
12.4583 | 3899.234 | 250.2036 | 149.8212 | 114.5785 | 35.0244 | 15.9474 | 29.7097 | 198.4131 | 0.051524 | 4.5283 | 4.5092 | 395.1772 | 170.2599 | 14.1918 | 14.3832 |  | 2606.218 | 2649.125
12.4667 | 3898.48 | 250.1311 | 149.9927 | 114.7942 | 35.0115 | 16.0419 | 29.9155 | 202.497 | 0.051359 | 4.476 | 4.4813 | 398.6929 | 170.485 | 14.2063 | 14.4028 |  | 2588.194 | 2663.507
12.475 | 3900.083 | 250.4568 | 149.9059 | 114.9677 | 35.002 | 16.0239 | 30.0205 | 204.1157 | 0.050773 | 4.4886 | 4.4952 | 401.8181 | 169.799 | 14.2348 | 14.3856 |  | 2594.557 | 2685.827
12.4833 | 3899.633 | 249.9951 | 149.9608 | 115.15 | 34.9759 | 16.003 | 29.761 | 204.4793 | 0.047047 | 4.5085 | 4.5696 | 398.0823 | 169.7714 | 14.1881 | 14.3848 |  | 2578.363 | 2680.724
12.4917 | 3901.504 | 250.0518 | 149.9493 | 115.2321 | 35.0039 | 16.084 | 30.2239 | 204.3342 | 0.053313 | 4.5001 | 4.5124 | 394.6156 | 169.8039 | 14.2016 | 14.3761 |  | 2575.822 | 2644.023
12.5 | 3898.03 | 250.0814 | 150.0482 | 115.3822 | 35.003 | 16.014 | 30.0927 | 204.0066 | 0.044455 | 4.5108 | 4.491 | 399.7639 | 169.6863 | 14.2231 | 14.4204 |  | 2585.042 | 2681.885
12.5083 | 3901.041 | 249.7723 | 150.07 | 115.4449 | 34.9924 | 16.0337 | 30.1289 | 204.1058 | 0.054306 | 4.498 | 4.4925 | 401.3231 | 169.2172 | 14.2315 | 14.3746 |  | 2576.174 | 2666.305
12.5167 | 3902.753 | 250.1524 | 150.1129 | 115.1871 | 35.0024 | 16.0513 | 30.372 | 199.7208 | 0.048093 | 4.5467 | 4.5146 | 397.3687 | 169.8335 | 14.2494 | 14.4588 |  | 2568.232 | 2656.449
12.525 | 3897.474 | 249.6589 | 150.0586 | 115.0167 | 34.9976 | 15.9807 | 29.9457 | 198.5284 | 0.047774 | 4.5167 | 4.495 | 394.6303 | 170.1802 | 14.2527 | 14.4153 |  | 2582.644 | 2653.749
12.5334 | 3902.914 | 250.4121 | 150.0628 | 114.8973 | 34.9956 | 15.9063 | 30.1639 | 198.4962 | 0.049984 | 4.5222 | 4.5046 | 399.9548 | 170.1867 | 14.1976 | 14.4018 |  | 2592.657 | 2665.996
12.5417 | 3897.516 | 250.4677 | 149.9875 | 114.7676 | 34.9827 | 15.8901 | 30.0878 | 198.5202 | 0.044583 | 4.515 | 4.4884 | 399.9955 | 170.1955 | 14.2248 | 14.4247 |  | 2571.707 | 2730.267
12.55 | 3899.941 | 250.3715 | 149.993 | 114.6775 | 34.956 | 15.9304 | 30.121 | 198.4705 | 0.042794 | 4.4814 | 4.477 | 399.2598 | 170.259 | 14.1677 | 14.4197 |  | 2609.174 | 2649.163
12.5583 | 3900.777 | 249.8903 | 149.8427 | 114.6003 | 34.9881 | 16.0537 | 30.033 | 198.0817 | 0.05342 | 4.4948 | 4.4894 | 395.6081 | 170.1202 | 14.2345 | 14.3752 |  | 2568.839 | 2642.925
12.5667 | 3903.99 | 250.6533 | 149.8969 | 114.7299 | 35.052 | 16.1146 | 29.9861 | 200.1316 | 0.051174 | 4.4862 | 4.5191 | 400.1174 | 171.1808 | 14.2173 | 14.4519 |  | 2577.988 | 2644.911
12.575 | 3901.004 | 249.0475 | 149.9539 | 115.0342 | 35.0024 | 16.1218 | 29.6279 | 203.5571 | 0.062792 | 4.4719 | 4.5054 | 401.636 | 169.5029 | 14.209 | 14.4302 |  | 2580.962 | 2639.164
12.5833 | 3902.126 | 250.758 | 149.8856 | 115.2085 | 34.9939 | 16.0495 | 29.9869 | 203.5213 | 0.045912 | 4.5149 | 4.5008 | 400.1314 | 169.7736 | 14.2506 | 14.351 |  | 2601.682 | 2667.896
12.5917 | 3900.495 | 250.6724 | 150.1202 | 115.3608 | 34.9886 | 15.9346 | 29.8706 | 203.3622 | 0.046168 | 4.5303 | 4.5042 | 393.8568 | 170.0444 | 14.2121 | 14.3989 |  | 2580.623 | 2656.004
12.6 | 3899.402 | 250.312 | 150.1377 | 115.482 | 35.019 | 15.9055 | 29.9831 | 203.9557 | 0.046058 | 4.4946 | 4.4819 | 397.3015 | 169.5862 | 14.3123 | 14.4368 |  | 2580.066 | 2696.356
12.6084 | 3900.395 | 250.1303 | 150.1338 | 115.2744 | 34.9979 | 15.9582 | 29.956 | 201.8086 | 0.045719 | 4.5103 | 4.5135 | 402.627 | 168.6044 | 14.2627 | 14.4192 |  | 2566.269 | 2688.691
12.6167 | 3899.892 | 250.3248 | 150.0272 | 115.0382 | 34.9815 | 16.0458 | 30.1462 | 198.1395 | 0.045182 | 4.5331 | 4.518 | 399.5242 | 170.1133 | 14.2855 | 14.3945 |  | 2567.551 | 2673.667
12.625 | 3903.291 | 250.655 | 150.0894 | 114.791 | 34.9638 | 16.0789 | 29.7419 | 197.9612 | 0.052123 | 4.533 | 4.5158 | 394.7781 | 169.9343 | 14.212 | 14.3787 |  | 2588.44 | 2646.456
12.6333 | 3900.178 | 249.916 | 150.0676 | 114.6383 | 34.9362 | 16.0637 | 30.0622 | 197.5925 | 0.055482 | 4.5233 | 4.5108 | 398.4591 | 170.1674 | 14.1994 | 14.3823 |  | 2573.924 | 2659.272
12.6417 | 3898.038 | 250.1911 | 149.9582 | 114.4744 | 34.9467 | 16.0431 | 29.9338 | 197.8638 | 0.05263 | 4.5224 | 4.518 | 402.5719 | 170.2343 | 14.2014 | 14.424 |  | 2585.304 | 2688.686
12.65 | 3896.292 | 249.3934 | 149.8686 | 114.6456 | 34.9522 | 16.0123 | 30.3859 | 200.2045 | 0.050645 | 4.4629 | 4.4762 | 396.382 | 171.8514 | 14.2328 | 14.426 |  | 2556.709 | 2676.516
12.6584 | 3897.895 | 249.9117 | 149.9492 | 114.9554 | 34.9977 | 15.936 | 30.4314 | 205.2225 | 0.058372 | 4.468 | 4.4733 | 393.1844 | 169.9286 | 14.1977 | 14.3857 |  | 2584.75 | 2675.648
12.6667 | 3900.315 | 250.1134 | 150.0273 | 115.1886 | 34.9743 | 15.9267 | 29.9432 | 205.6418 | 0.051174 | 4.5075 | 4.5098 | 398.0096 | 169.7373 | 14.2596 | 14.4786 |  | 2574.961 | 2642.699
12.675 | 3899.935 | 249.3833 | 150.0132 | 115.3216 | 34.9935 | 16.0733 | 30.062 | 205.2897 | 0.055403 | 4.4715 | 4.489 | 402.7092 | 170.041 | 14.198 | 14.449 |  | 2579.281 | 2642.004
12.6833 | 3901.323 | 249.9324 | 150.1152 | 115.4348 | 34.9954 | 16.1176 | 30.0236 | 205.3115 | 0.052859 | 4.5026 | 4.4991 | 396.8438 | 169.7164 | 14.2488 | 14.4492 |  | 2589.737 | 2667.517
12.6917 | 3900.033 | 249.6031 | 150.1373 | 115.4342 | 35.0034 | 16.0723 | 30.1715 | 203.1654 | 0.051951 | 4.4954 | 4.4921 | 393.9409 | 167.8771 | 14.2322 | 14.4256 |  | 2584.518 | 2642.936
12.7 | 3899.954 | 249.8586 | 150.0876 | 115.0473 | 35.0189 | 16.0625 | 29.9189 | 198.6534 | 0.051433 | 4.494 | 4.5094 | 397.2837 | 170.0625 | 14.2198 | 14.384 |  | 2553.543 | 2654.874
12.7083 | 3900.105 | 250.5311 | 150.0537 | 114.8403 | 34.9921 | 16.0318 | 30.1565 | 198.0756 | 0.042974 | 4.5304 | 4.508 | 401.3323 | 170.4481 | 14.1867 | 14.424 |  | 2573.03 | 2670.823
12.7167 | 3897.507 | 250.1089 | 149.9772 | 114.7015 | 35.03 | 15.9827 | 29.6425 | 198.1818 | 0.051997 | 4.4801 | 4.4954 | 401.8079 | 170.021 | 14.21 | 14.3837 |  | 2571.38 | 2678.585
12.725 | 3903.931 | 250.0849 | 150.0209 | 114.5436 | 34.9899 | 16.0127 | 30.3278 | 198.0316 | 0.043829 | 4.544 | 4.5082 | 395.1683 | 170.4017 | 14.1871 | 14.3827 |  | 2555.778 | 2668.704
12.7333 | 3900.1 | 249.9134 | 149.8983 | 114.6084 | 35.0433 | 16.0047 | 30.1634 | 199.6603 | 0.037582 | 4.5444 | 4.5158 | 398.1271 | 171.9312 | 14.2147 | 14.3506 |  | 2570.997 | 2656.652
12.7417 | 3901.453 | 249.8919 | 149.9202 | 114.8775 | 35.0471 | 16.0022 | 29.6254 | 203.3296 | 0.04808 | 4.5197 | 4.5191 | 403.1228 | 170.2737 | 14.1848 | 14.3548 |  | 2570.037 | 2649.658
12.75 | 3900.935 | 249.8493 | 150.0038 | 115.0867 | 34.9929 | 16.0379 | 29.9051 | 204.9787 | 0.055902 | 4.4959 | 4.4886 | 400.9667 | 169.6806 | 14.2164 | 14.4017 |  | 2543.834 | 2672.157
12.7584 | 3896.923 | 250.3216 | 150.0172 | 115.2124 | 34.9717 | 16.0205 | 29.9865 | 205.0142 | 0.055792 | 4.4843 | 4.4826 | 396.5635 | 169.9476 | 14.2217 | 14.4531 |  | 2595.737 | 2691.401
12.7667 | 3904.315 | 250.6357 | 150.0892 | 115.3775 | 34.9807 | 16.0299 | 29.9555 | 204.1375 | 0.049639 | 4.5327 | 4.5344 | 399.834 | 169.7891 | 14.2046 | 14.3911 |  | 2579.219 | 2633.859
12.775 | 3903.578 | 249.8448 | 150.082 | 115.4572 | 34.9546 | 15.977 | 30.0102 | 204.539 | 0.051526 | 4.498 | 4.5104 | 401.3907 | 169.9107 | 14.1991 | 14.4102 |  | 2571.261 | 2653.689
12.7833 | 3906.475 | 250.3174 | 150.1419 | 115.2437 | 34.9495 | 15.8602 | 30.0237 | 202.1995 | 0.049948 | 4.5048 | 4.4459 | 402.3128 | 168.8703 | 14.1935 | 14.3605 |  | 2585.193 | 2679.802
12.7917 | 3896.899 | 249.5161 | 150.0961 | 114.9798 | 34.9459 | 15.8095 | 30.0136 | 198.0426 | 0.057591 | 4.4615 | 4.4802 | 397.0299 | 170.1982 | 14.1699 | 14.3931 |  | 2583.676 | 2657.584
12.8 | 3899.048 | 250.1868 | 150.0828 | 114.8158 | 34.9902 | 15.9137 | 29.9571 | 197.7047 | 0.041154 | 4.4751 | 4.4945 | 395.9294 | 170.2084 | 14.2575 | 14.4063 |  | 2543.197 | 2652.677
12.8084 | 3903.513 | 249.8146 | 150.0232 | 114.6971 | 35.0037 | 16.0058 | 29.9731 | 198.1586 | 0.042729 | 4.4809 | 4.5064 | 399.775 | 169.8759 | 14.2461 | 14.3937 |  | 2560.819 | 2656.017
12.8167 | 3901.372 | 250.4569 | 150.0193 | 114.5977 | 34.9796 | 15.9641 | 29.8881 | 198.143 | 0.051846 | 4.5093 | 4.5179 | 402.4699 | 169.9578 | 14.2691 | 14.3917 |  | 2584.965 | 2673.488
12.825 | 3900.706 | 249.5883 | 149.9004 | 114.623 | 35.0013 | 15.9767 | 30.0897 | 199.4322 | 0.050061 | 4.5131 | 4.5172 | 398.4479 | 171.4372 | 14.2684 | 14.3961 |  | 2560.749 | 2630.829
12.8333 | 3903.152 | 250.4142 | 149.9808 | 114.9222 | 35.0022 | 15.9344 | 29.8722 | 204.049 | 0.044978 | 4.5056 | 4.4927 | 394.6975 | 170.107 | 14.2541 | 14.4086 |  | 2582.363 | 2694.668
12.8417 | 3902.971 | 249.4437 | 150.0136 | 115.1011 | 34.9836 | 15.8628 | 30.1558 | 204.5198 | 0.051392 | 4.4853 | 4.5024 | 398.6133 | 169.5342 | 14.2624 | 14.4004 |  | 2562.804 | 2663.394
12.85 | 3902.596 | 250.4389 | 149.9974 | 115.2682 | 34.9911 | 15.7949 | 29.8026 | 203.6785 | 0.045241 | 4.5173 | 4.5084 | 402.5483 | 169.3495 | 14.2772 | 14.4088 |  | 2601.047 | 2685.22
12.8583 | 3895.897 | 249.8485 | 150.085 | 115.3991 | 34.972 | 15.792 | 29.7323 | 204.6118 | 0.052275 | 4.4634 | 4.4807 | 399.82 | 169.4479 | 14.2423 | 14.4036 |  | 2590.845 | 2684.641
12.8667 | 3898.407 | 249.8343 | 150.1109 | 115.4704 | 34.9822 | 15.8833 | 29.9998 | 203.8332 | 0.046607 | 4.4803 | 4.4823 | 396.6425 | 169.414 | 14.1895 | 14.4288 |  | 2598.864 | 2696.926
12.875 | 3899.36 | 249.7021 | 150.0908 | 115.136 | 34.9664 | 15.9179 | 30.0951 | 198.8499 | 0.051995 | 4.5177 | 4.5189 | 395.0426 | 169.9828 | 14.302 | 14.4359 |  | 2589.359 | 2680.739
12.8833 | 3901.51 | 250.4516 | 150.1357 | 114.9254 | 34.9772 | 15.8639 | 30.2733 | 197.7331 | 0.046244 | 4.5215 | 4.5138 | 402.0209 | 170.0683 | 14.1858 | 14.4484 |  | 2578.379 | 2694.265
12.8917 | 3899.019 | 250.1485 | 150.0477 | 114.7415 | 34.9581 | 15.884 | 29.8883 | 197.4295 | 0.046765 | 4.5209 | 4.5536 | 401.0531 | 170.2396 | 14.2414 | 14.4358 |  | 2576.432 | 2660.282
12.9 | 3900.115 | 249.8484 | 149.9749 | 114.6138 | 34.9787 | 15.8928 | 30.3241 | 197.5817 | 0.049792 | 4.518 | 4.4979 | 395.2149 | 170.3646 | 14.2213 | 14.3862 |  | 2576.844 | 2657.185
12.9084 | 3899.541 | 250.1871 | 149.8669 | 114.4599 | 35.0356 | 15.819 | 29.8659 | 198.4694 | 0.051293 | 4.5304 | 4.5024 | 397.8617 | 171.8295 | 14.2141 | 14.4843 |  | 2586.018 | 2675.811
12.9167 | 3901.012 | 249.2036 | 149.9443 | 114.9051 | 35.0618 | 15.8031 | 29.7625 | 203.479 | 0.048889 | 4.4657 | 4.4618 | 402.8195 | 170.041 | 14.2663 | 14.3928 |  | 2571.323 | 2657.804
12.925 | 3898.931 | 249.9507 | 149.9954 | 115.151 | 35.0296 | 15.8029 | 29.7276 | 205.0368 | 0.050062 | 4.4663 | 4.4726 | 403.7246 | 169.5914 | 14.2061 | 14.3575 |  | 2563.65 | 2651.374
12.9333 | 3897.44 | 249.9157 | 150.0774 | 115.3697 | 35.0446 | 15.878 | 30.0434 | 204.3923 | 0.053212 | 4.5119 | 4.5083 | 396.4009 | 169.8558 | 14.2226 | 14.4 |  | 2569.476 | 2666.869
12.9417 | 3901.757 | 250.9376 | 150.041 | 115.495 | 35.0242 | 15.9568 | 30.1414 | 204.4208 | 0.055721 | 4.5057 | 4.4955 | 395.0531 | 169.4408 | 14.172 | 14.4135 |  | 2582.886 | 2667.644
12.95 | 3903.377 | 250.7143 | 150.1436 | 115.2944 | 35.0436 | 15.9373 | 29.8034 | 201.8157 | 0.043318 | 4.495 | 4.5045 | 397.8453 | 168.9567 | 14.1994 | 14.4117 |  | 2574.992 | 2668.073
12.9583 | 3897.599 | 249.6306 | 150.1337 | 115.0512 | 34.9939 | 15.8932 | 30.0929 | 198.6192 | 0.054393 | 4.4956 | 4.4866 | 402.2569 | 169.911 | 14.2659 | 14.4786 |  | 2573.723 | 2714.681
12.9667 | 3900.382 | 250.161 | 149.9732 | 114.8343 | 34.9673 | 15.8941 | 30.4161 | 198.4079 | 0.047132 | 4.523 | 4.514 | 397.9767 | 169.9925 | 14.277 | 14.4075 |  | 2585.385 | 2665.735
12.975 | 3899.501 | 249.8541 | 149.999 | 114.7021 | 34.9723 | 15.8857 | 30.2764 | 198.1765 | 0.046038 | 4.4817 | 4.4924 | 394.1208 | 170.2321 | 14.2784 | 14.4187 |  | 2577.977 | 2667.6
12.9834 | 3903.112 | 250.4305 | 149.9506 | 114.5705 | 34.9571 | 15.8776 | 30.2952 | 198.2239 | 0.048119 | 4.4758 | 4.4853 | 396.4411 | 170.1458 | 14.2074 | 14.3916 |  | 2599.803 | 2670.052
12.9917 | 3900.836 | 250.1889 | 149.9567 | 114.5343 | 34.984 | 15.8844 | 29.8387 | 199.3279 | 0.047608 | 4.5117 | 4.4979 | 402.8025 | 172.2042 | 14.2333 | 14.4073 |  | 2572.353 | 2692.04
13 | 3896.427 | 250.593 | 149.906 | 114.8803 | 35.0129 | 15.8888 | 29.9917 | 203.5898 | 0.049375 | 4.4567 | 4.4703 | 402.5431 | 170.4396 | 14.262 | 14.4459 |  | 2574.114 | 2684.607
13.0083 | 3901.047 | 249.9235 | 149.9533 | 115.1334 | 35.0339 | 15.8738 | 30.2715 | 205.0662 | 0.042225 | 4.5031 | 4.4804 | 395.5935 | 169.7209 | 14.1753 | 14.3877 |  | 2567.358 | 2671.551
13.0167 | 3898.018 | 249.6657 | 149.9588 | 115.2697 | 35.0314 | 15.9541 | 29.8395 | 204.8358 | 0.048527 | 4.5131 | 4.5035 | 396.4276 | 169.8637 | 14.2342 | 14.4227 |  | 2575.183 | 2637.018
13.025 | 3899.283 | 249.6412 | 150.0336 | 115.4436 | 35.0384 | 15.9558 | 30.0922 | 204.7774 | 0.0565 | 4.5187 | 4.532 | 402.5526 | 169.6355 | 14.2118 | 14.3765 |  | 2593.129 | 2621.862
13.0334 | 3899.628 | 249.9317 | 150.063 | 115.4384 | 35.0509 | 15.9472 | 30.2815 | 203.2587 | 0.052575 | 4.4761 | 4.489 | 401.1957 | 168.1591 | 14.3116 | 14.4437 |  | 2585.628 | 2663.519
13.0417 | 3898.023 | 250.0506 | 150.0278 | 115.0992 | 35.0345 | 15.9941 | 29.9836 | 199.2144 | 0.051626 | 4.5166 | 4.5053 | 397.1677 | 170.157 | 14.2063 | 14.3543 |  | 2590.407 | 2622.893
13.05 | 3902.808 | 250.9428 | 149.9704 | 114.8795 | 35.0113 | 15.9293 | 29.9796 | 198.4877 | 0.041037 | 4.5527 | 4.5275 | 394.8612 | 170.4166 | 14.2052 | 14.4053 |  | 2580.111 | 2668.541
13.0583 | 3899.114 | 249.7144 | 149.9683 | 114.7321 | 35.0007 | 15.8522 | 29.7421 | 198.0224 | 0.050244 | 4.5279 | 4.5153 | 400.3835 | 170.6985 | 14.1888 | 14.3999 |  | 2550.427 | 2659.546
13.0667 | 3898.673 | 249.8996 | 149.9425 | 114.6102 | 34.9875 | 15.8039 | 29.6816 | 198.3167 | 0.057651 | 4.4335 | 4.4901 | 401.8974 | 169.8232 | 14.2203 | 14.4048 |  | 2579.341 | 2659.241
13.075 | 3901.896 | 249.8969 | 149.8478 | 114.4934 | 34.9764 | 15.802 | 30.0476 | 198.4528 | 0.053463 | 4.4668 | 4.4789 | 397.5101 | 170.5866 | 14.2041 | 14.3839 |  | 2575.462 | 2660.726
13.0834 | 3899.517 | 249.9328 | 149.9228 | 114.8551 | 34.9801 | 15.8743 | 29.8343 | 202.953 | 0.053028 | 4.4937 | 4.4991 | 393.957 | 170.2987 | 14.2546 | 14.4251 |  | 2572.43 | 2690.742
13.0917 | 3897.539 | 249.9841 | 149.9333 | 115.0805 | 34.948 | 15.9101 | 30.0344 | 204.8251 | 0.044515 | 4.4991 | 4.5102 | 400.2514 | 169.6907 | 14.312 | 14.4385 |  | 2618.397 | 2672.61
13.1 | 3896.145 | 249.7257 | 149.9686 | 115.3126 | 35.0012 | 15.9069 | 29.6728 | 205.3528 | 0.055586 | 4.4612 | 4.4735 | 401.5561 | 169.967 | 14.2157 | 14.4022 |  | 2587.768 | 2664.823
13.1083 | 3898.916 | 249.6496 | 150.124 | 115.4383 | 35.0189 | 16.0255 | 29.492 | 204.5799 | 0.048044 | 4.4838 | 4.4952 | 398.5242 | 169.5379 | 14.2265 | 14.3946 |  | 2590.249 | 2634.366
13.1167 | 3902.687 | 250.4312 | 149.9968 | 115.4789 | 35.0434 | 16.0593 | 29.8897 | 203.3737 | 0.046968 | 4.5138 | 4.4763 | 394.6221 | 168.2481 | 14.2148 | 14.3763 |  | 2579.11 | 2659.84
13.125 | 3900.843 | 250.1866 | 149.9746 | 115.0845 | 35.0417 | 16.1062 | 29.7946 | 198.9758 | 0.042513 | 4.5135 | 4.4971 | 395.952 | 169.8939 | 14.199 | 14.426 |  | 2574.739 | 2665.59
13.1334 | 3901.083 | 250.3688 | 150.0337 | 114.9012 | 35.0383 | 16.0613 | 29.6635 | 198.0089 | 0.052169 | 4.5341 | 4.5084 | 400.5778 | 170.054 | 14.1746 | 14.4934 |  | 2583.904 | 2662.727
13.1417 | 3902.193 | 250.3927 | 150.0163 | 114.769 | 34.9859 | 15.9888 | 29.7652 | 197.8965 | 0.049352 | 4.5303 | 4.503 | 400.6808 | 170.1862 | 14.2239 | 14.4276 |  | 2586.379 | 2666.003
13.15 | 3898.541 | 249.6623 | 149.8738 | 114.7027 | 35.0169 | 15.9725 | 30.0094 | 197.8684 | 0.043432 | 4.5011 | 4.5034 | 393.8579 | 170.1661 | 14.1967 | 14.3992 |  | 2560.72 | 2668.225
13.1583 | 3894.739 | 249.1965 | 149.8138 | 114.5548 | 34.9913 | 15.9734 | 29.9417 | 198.3841 | 0.052067 | 4.4753 | 4.5 | 395.7754 | 170.5789 | 14.2157 | 14.3786 |  | 2584.89 | 2649.962
13.1667 | 3901.951 | 249.9114 | 149.8889 | 114.7411 | 35.0093 | 16.1251 | 30.1855 | 200.9401 | 0.052358 | 4.5 | 4.5137 | 402.8135 | 171.4634 | 14.1858 | 14.4151 |  | 2574.299 | 2647.248
13.175 | 3900.438 | 250.4572 | 149.9922 | 114.9636 | 35.031 | 16.1961 | 30.1211 | 204.3392 | 0.045241 | 4.5277 | 4.522 | 397.7574 | 169.98 | 14.2252 | 14.3564 |  | 2574.409 | 2658.693
13.1834 | 3900.074 | 249.6349 | 149.9585 | 115.1217 | 35.0515 | 16.1686 | 30.0523 | 203.8399 | 0.050321 | 4.5048 | 4.5014 | 396.1746 | 169.8978 | 14.1942 | 14.4025 |  | 2584.352 | 2620.321
13.1917 | 3898.854 | 249.8577 | 149.9735 | 115.2535 | 35.0496 | 16.1536 | 30.1214 | 204.5544 | 0.04248 | 4.5059 | 4.4764 | 397.7151 | 169.3806 | 14.3108 | 14.4283 |  | 2585.081 | 2648.669
13.2 | 3902.848 | 250.6743 | 150.0134 | 115.3216 | 35.0351 | 16.1505 | 29.9864 | 203.9795 | 0.048211 | 4.515 | 4.4834 | 402.4611 | 169.865 | 14.2326 | 14.4206 |  | 2575.063 | 2695.825
13.2083 | 3900.063 | 250.0002 | 150.0692 | 115.3934 | 35.0458 | 16.1351 | 30.0954 | 204.2901 | 0.045898 | 4.504 | 4.5336 | 398.2718 | 169.6737 | 14.231 | 14.4244 |  | 2582.68 | 2639.39
13.2167 | 3899.498 | 250.1616 | 150.0663 | 115.2152 | 35.0301 | 16.1367 | 30.017 | 200.1331 | 0.052712 | 4.4939 | 4.529 | 397.0553 | 169.4213 | 14.1797 | 14.4097 |  | 2571.649 | 2671.052
13.225 | 3899.163 | 249.4182 | 150.0932 | 114.9588 | 35.0336 | 16.0864 | 30.1361 | 198.9882 | 0.056121 | 4.4783 | 4.4918 | 394.8134 | 170.6145 | 14.2176 | 14.4689 |  | 2571.3 | 2673.36
13.2333 | 3901.7 | 250.5338 | 150.0579 | 114.8111 | 35.0443 | 16.1347 | 30.0104 | 198.0224 | 0.054019 | 4.4928 | 4.4764 | 398.7793 | 169.6357 | 14.2204 | 14.3913 |  | 2584.928 | 2674.055
13.2417 | 3898.292 | 249.7952 | 150.0254 | 114.6875 | 35.0365 | 16.1318 | 30.2148 | 198.8209 | 0.040844 | 4.5192 | 4.5077 | 401.7796 | 170.0194 | 14.2946 | 14.4034 |  | 2576.65 | 2648.779
13.25 | 3898.124 | 249.8567 | 149.9272 | 114.5963 | 35.007 | 16.0974 | 30.0304 | 198.539 | 0.05214 | 4.5077 | 4.4788 | 401.1298 | 170.2017 | 14.1743 | 14.372 |  | 2569.833 | 2681.503
13.2583 | 3900.892 | 249.8868 | 149.9276 | 114.6097 | 34.9719 | 16.1186 | 30.3168 | 199.3351 | 0.054481 | 4.5184 | 4.498 | 393.8244 | 171.6148 | 14.2425 | 14.4046 |  | 2573.401 | 2647.157
13.2667 | 3903.341 | 250.4514 | 149.9488 | 114.9041 | 34.9639 | 16.0793 | 29.932 | 203.867 | 0.048481 | 4.5311 | 4.5062 | 400.2067 | 169.9058 | 14.2453 | 14.4055 |  | 2555.755 | 2678.254
13.275 | 3902.907 | 249.9325 | 149.9191 | 115.1229 | 34.9295 | 16.0345 | 29.8717 | 204.4754 | 0.049978 | 4.5269 | 4.516 | 402.3428 | 169.6387 | 14.2472 | 14.4255 |  | 2584.901 | 2676.323
13.2834 | 3899.742 | 250.1219 | 150.1173 | 115.2574 | 34.9155 | 16.0395 | 30.2644 | 204.4303 | 0.046825 | 4.517 | 4.5125 | 399.3755 | 170.0925 | 14.1997 | 14.4479 |  | 2580.87 | 2658.49
13.2917 | 3898.388 | 249.6681 | 150.0938 | 115.3489 | 34.8912 | 16.1049 | 30.1366 | 204.6125 | 0.05388 | 4.4964 | 4.5228 | 394.9494 | 169.8308 | 14.2483 | 14.4014 |  | 2579.409 | 2653.179
13.3 | 3899.123 | 250.3277 | 150.0788 | 115.4004 | 34.8959 | 16.1122 | 30.2148 | 204.1934 | 0.054288 | 4.4842 | 4.5054 | 398.5161 | 170.0485 | 14.2791 | 14.418 |  | 2603.811 | 2657.839
13.3083 | 3900.454 | 249.9166 | 150.1191 | 115.2553 | 34.9142 | 16.072 | 30.2773 | 202.6618 | 0.045851 | 4.4863 | 4.5186 | 400.8393 | 168.3842 | 14.2455 | 14.4215 |  | 2579.644 | 2661.959
13.3167 | 3898.088 | 250.7215 | 150.1031 | 114.9824 | 34.9542 | 16.2728 | 29.8582 | 198.4645 | 0.045287 | 4.5215 | 4.5042 | 400.3441 | 170.412 | 14.2189 | 14.3477 |  | 2585.695 | 2651.985
13.325 | 3896.562 | 249.1789 | 149.9779 | 114.7819 | 35.0052 | 16.3196 | 30.2504 | 198.7706 | 0.05012 | 4.4868 | 4.4694 | 394.9178 | 169.9609 | 14.2355 | 14.4153 |  | 2534.421 | 2677.276
13.3333 | 3898.128 | 249.9801 | 149.9788 | 114.6549 | 35.0395 | 16.1968 | 30.018 | 198.7708 | 0.050429 | 4.4903 | 4.4639 | 394.3472 | 170.3058 | 14.1738 | 14.3395 |  | 2572.628 | 2654.362
13.3417 | 3900.82 | 249.5546 | 150.0605 | 114.5435 | 35.063 | 16.1527 | 30.2015 | 198.6292 | 0.056937 | 4.5062 | 4.4704 | 400.3404 | 170.1984 | 14.2125 | 14.4006 |  | 2557.562 | 2662.86
13.35 | 3897.683 | 250.2228 | 149.8967 | 114.7144 | 35.0413 | 16.0823 | 30.1443 | 200.8299 | 0.036454 | 4.5027 | 4.5005 | 401.5554 | 171.6874 | 14.2195 | 14.4741 |  | 2604.51 | 2683.609
13.3583 | 3900.75 | 249.9233 | 149.9256 | 114.998 | 35.012 | 15.9794 | 30.1196 | 203.9272 | 0.051757 | 4.509 | 4.5127 | 396.7368 | 169.4131 | 14.2598 | 14.467 |  | 2598.852 | 2643.856
13.3667 | 3895.003 | 249.2981 | 149.9727 | 115.179 | 35.013 | 15.9243 | 29.8041 | 204.5945 | 0.049671 | 4.5005 | 4.5186 | 393.5201 | 169.4666 | 14.2773 | 14.3802 |  | 2570.471 | 2665.313
13.375 | 3899.198 | 249.377 | 149.9248 | 115.3271 | 34.9669 | 15.9387 | 30.1676 | 204.5031 | 0.052696 | 4.5022 | 4.5353 | 399.4854 | 169.7755 | 14.1846 | 14.4758 |  | 2553.034 | 2654.794
13.3833 | 3900.28 | 250.0511 | 150.039 | 115.4305 | 34.9758 | 16.0739 | 29.8747 | 204.5603 | 0.055972 | 4.5057 | 4.5101 | 403.7513 | 169.7904 | 14.2066 | 14.3657 |  | 2592.633 | 2638.892
13.3917 | 3901.096 | 250.4348 | 150.0171 | 115.4299 | 34.9885 | 16.1428 | 29.8864 | 202.1071 | 0.05042 | 4.4951 | 4.4742 | 399.8513 | 168.402 | 14.2111 | 14.3877 |  | 2585.563 | 2669.596
13.4 | 3901.61 | 250.4118 | 150.1046 | 114.9647 | 35.0066 | 16.0471 | 30.1294 | 197.768 | 0.043172 | 4.4999 | 4.4866 | 394.4662 | 169.8145 | 14.2316 | 14.3938 |  | 2560.958 | 2696.161
13.4084 | 3899.413 | 250.0554 | 150.023 | 114.6954 | 35.0333 | 16.1171 | 30.0588 | 197.3452 | 0.050504 | 4.4875 | 4.48 | 398.2823 | 170.3636 | 14.2311 | 14.4075 |  | 2566.863 | 2665.118
13.4167 | 3898.01 | 248.9539 | 149.9762 | 114.5642 | 35.0528 | 16.2013 | 29.9255 | 197.7981 | 0.052714 | 4.4681 | 4.4761 | 401.0733 | 169.8918 | 14.265 | 14.391 |  | 2555.443 | 2653.229
13.425 | 3900.757 | 250.2032 | 150.0058 | 114.5623 | 35.04 | 16.1074 | 29.5376 | 198.695 | 0.049511 | 4.4716 | 4.4928 | 398.5724 | 172.3104 | 14.193 | 14.3995 |  | 2599.488 | 2650.169
13.4333 | 3897.108 | 249.396 | 149.9657 | 114.939 | 35.0349 | 16.0507 | 30.2165 | 204.6751 | 0.059405 | 4.4899 | 4.473 | 394.4684 | 169.7328 | 14.1848 | 14.4319 |  | 2564.946 | 2648.873
13.4417 | 3899.694 | 249.6454 | 149.9793 | 115.1649 | 35.0523 | 16.0451 | 30.1632 | 205.0083 | 0.055006 | 4.4842 | 4.4979 | 399.7229 | 169.5077 | 14.2604 | 14.4583 |  | 2575.994 | 2693.112
13.45 | 3896.796 | 250.0679 | 150.0451 | 115.3872 | 35.0206 | 15.9538 | 29.7954 | 204.6626 | 0.049534 | 4.4961 | 4.5202 | 401.1194 | 169.7102 | 14.212 | 14.3814 |  | 2590.331 | 2664.791
13.4584 | 3898.779 | 249.6508 | 150.0756 | 115.5099 | 34.9702 | 15.8994 | 30.1622 | 205.1352 | 0.053024 | 4.4958 | 4.502 | 400.1929 | 168.9507 | 14.1966 | 14.3769 |  | 2602.647 | 2680.353
13.4667 | 3899.025 | 250.0373 | 150.149 | 115.2415 | 34.9564 | 15.9082 | 30.1279 | 200.2701 | 0.054281 | 4.5242 | 4.5143 | 394.0747 | 169.2016 | 14.1924 | 14.3686 |  | 2574.75 | 2663.552
13.475 | 3900.414 | 250.8618 | 150.1334 | 114.9692 | 34.9444 | 16.0028 | 30.1649 | 197.8123 | 0.034288 | 4.5367 | 4.5192 | 398.9585 | 170.4839 | 14.2668 | 14.401 |  | 2577.324 | 2644.729
13.4833 | 3901.893 | 250.4556 | 150.0546 | 114.7675 | 34.9345 | 16.0501 | 30.4045 | 197.7374 | 0.04495 | 4.4793 | 4.4929 | 402.0673 | 170.0212 | 14.209 | 14.4216 |  | 2560.674 | 2666.538
13.4917 | 3900.026 | 250.0504 | 150.1254 | 114.6147 | 34.9202 | 16.0369 | 30.2347 | 197.7007 | 0.052132 | 4.4772 | 4.4932 | 397.9333 | 170.4524 | 14.2048 | 14.4126 |  | 2563.069 | 2690.113
13.5 | 3902.147 | 249.7091 | 149.9623 | 114.4696 | 34.948 | 16.0256 | 30.0973 | 198.0625 | 0.05161 | 4.4911 | 4.4873 | 395.5426 | 170.7652 | 14.2302 | 14.4294 |  | 2592.384 | 2641.444
13.5084 | 3906.518 | 250.674 | 150.0396 | 114.7881 | 34.967 | 16.2264 | 30.1873 | 203.6566 | 0.049932 | 4.5254 | 4.4935 | 397.5766 | 170.584 | 14.1952 | 14.4309 |  | 2590.993 | 2667.413
13.5167 | 3901.135 | 249.9729 | 150.0516 | 115.0783 | 34.9948 | 16.1518 | 30.0125 | 204.6232 | 0.048782 | 4.5141 | 4.4958 | 403.3188 | 169.1917 | 14.1829 | 14.403 |  | 2577.202 | 2649.9
13.525 | 3897.332 | 249.7144 | 150.0138 | 115.2837 | 34.9897 | 16.0341 | 29.9428 | 204.9286 | 0.057033 | 4.4802 | 4.4803 | 400.9544 | 169.6401 | 14.2138 | 14.418 |  | 2570.076 | 2672.882
13.5333 | 3904.635 | 250.388 | 150.0857 | 115.4229 | 35.0142 | 16.0459 | 30.0784 | 205.0101 | 0.04738 | 4.5124 | 4.5391 | 394.7692 | 169.0603 | 14.325 | 14.4753 |  | 2591.879 | 2672.844
13.5417 | 3899.659 | 250.2291 | 150.1147 | 115.4387 | 35.0012 | 16.0214 | 29.6389 | 202.465 | 0.047667 | 4.5358 | 4.5537 | 395.1451 | 168.6803 | 14.165 | 14.4055 |  | 2579.243 | 2661.354
13.55 | 3903.227 | 250.2429 | 150.0806 | 115.1318 | 35.0203 | 15.9954 | 29.8495 | 198.0585 | 0.046337 | 4.524 | 4.4498 | 399.4078 | 170.2242 | 14.2219 | 14.4341 |  | 2591.713 | 2675.875
13.5584 | 3895.54 | 249.527 | 150.1166 | 114.9255 | 35.0252 | 16.0314 | 29.8024 | 198.0533 | 0.055173 | 4.4636 | 4.4613 | 402.1101 | 170.4754 | 14.2213 | 14.4329 |  | 2552.601 | 2649.966
13.5667 | 3898.409 | 249.8268 | 150.0536 | 114.7303 | 35.0341 | 16.04 | 30.1913 | 197.7 | 0.048302 | 4.5042 | 4.5159 | 399.8786 | 170.3522 | 14.2106 | 14.4368 |  | 2592.131 | 2643.299
13.575 | 3899.582 | 250.4547 | 149.9923 | 114.6655 | 35.0386 | 16.0566 | 29.8197 | 198.0904 | 0.042212 | 4.4963 | 4.4865 | 394.3217 | 170.0645 | 14.2626 | 14.3844 |  | 2596.852 | 2669.138
13.5833 | 3898.737 | 250.0186 | 149.9893 | 114.5307 | 35.0117 | 15.9949 | 29.9909 | 198.107 | 0.056515 | 4.4909 | 4.4776 | 398.6225 | 169.8826 | 14.2682 | 14.4396 |  | 2610.394 | 2657.429
13.5917 | 3902.008 | 250.237 | 149.9929 | 114.7206 | 35.0044 | 15.9566 | 30.1685 | 201.3297 | 0.049752 | 4.5031 | 4.4824 | 402.5346 | 171.3885 | 14.2555 | 14.4729 |  | 2590.875 | 2650.69
13.6 | 3901.299 | 250.1712 | 150.0162 | 114.9855 | 35.0235 | 15.9508 | 29.9993 | 204.4139 | 0.050115 | 4.4791 | 4.4822 | 399.9612 | 169.6557 | 14.2427 | 14.4099 |  | 2584.71 | 2682.498
13.6083 | 3901.585 | 250.2581 | 150.0424 | 115.1778 | 34.9789 | 16.013 | 29.9853 | 204.9744 | 0.045341 | 4.5174 | 4.5167 | 394.8955 | 169.806 | 14.2103 | 14.4634 |  | 2570.061 | 2674.327
13.6167 | 3899.723 | 249.7296 | 150.0832 | 115.3183 | 34.9792 | 16.0913 | 30.0722 | 204.3576 | 0.05 | 4.4872 | 4.5385 | 398.9969 | 169.6878 | 14.261 | 14.4031 |  | 2579.809 | 2681.512
13.625 | 3901.075 | 249.9056 | 150.1625 | 115.411 | 34.9812 | 16.0307 | 30.1145 | 204.4357 | 0.044908 | 4.4794 | 4.5276 | 403.304 | 169.8585 | 14.2197 | 14.4258 |  | 2595.787 | 2647.919
13.6333 | 3900.287 | 249.7975 | 150.1512 | 115.3593 | 34.9924 | 16.0268 | 29.8394 | 201.0876 | 0.045996 | 4.5158 | 4.5151 | 400.1435 | 168.5555 | 14.1938 | 14.4002 |  | 2560.248 | 2657.795
13.6417 | 3903.671 | 250.82 | 150.0774 | 115.0582 | 35.002 | 16.0397 | 29.887 | 198.4763 | 0.043824 | 4.5601 | 4.5208 | 395.7972 | 170.1765 | 14.2102 | 14.4205 |  | 2573.354 | 2662.061
13.65 | 3899.355 | 250.6855 | 150.0157 | 114.8491 | 35.0136 | 15.9596 | 29.9329 | 198.0448 | 0.04081 | 4.5403 | 4.495 | 395.3241 | 170.3247 | 14.2751 | 14.4338 |  | 2631.185 | 2666.843
13.6584 | 3900.275 | 249.5674 | 149.9562 | 114.6874 | 34.9909 | 15.8907 | 29.6995 | 197.8549 | 0.047886 | 4.5159 | 4.4865 | 399.5689 | 170.3281 | 14.204 | 14.3628 |  | 2568.593 | 2668.561
13.6667 | 3901.063 | 249.4243 | 149.9289 | 114.6147 | 34.9723 | 16.0134 | 29.8458 | 197.9733 | 0.052394 | 4.4974 | 4.4925 | 399.3696 | 170.0032 | 14.2318 | 14.4527 |  | 2559.162 | 2657.005
13.675 | 3902.183 | 250.1693 | 149.8483 | 114.6193 | 35.0226 | 16.0219 | 30.1456 | 198.6559 | 0.042004 | 4.5028 | 4.5115 | 393.6744 | 171.2773 | 14.2054 | 14.5003 |  | 2573.17 | 2659.579
13.6833 | 3902.017 | 250.3553 | 149.9477 | 114.7989 | 35.0115 | 15.9858 | 29.8359 | 202.706 | 0.047267 | 4.4913 | 4.4837 | 395.6674 | 170.3752 | 14.2736 | 14.3923 |  | 2621.195 | 2647.009
13.6917 | 3902.428 | 249.899 | 149.9135 | 115.1073 | 35.0172 | 15.9922 | 29.7127 | 204.3586 | 0.051771 | 4.484 | 4.4939 | 402.0307 | 169.8002 | 14.2357 | 14.4306 |  | 2586.563 | 2701.084
13.7 | 3900.502 | 250.4734 | 149.9061 | 115.2462 | 35.0525 | 15.9674 | 29.7384 | 204.5342 | 0.049753 | 4.5257 | 4.5157 | 402.0266 | 169.9283 | 14.227 | 14.3789 |  | 2605.475 | 2670.796
13.7083 | 3895.136 | 248.9564 | 150.0291 | 115.3707 | 35.0241 | 15.8795 | 29.5943 | 204.3906 | 0.06084 | 4.4951 | 4.5038 | 397.0068 | 169.9809 | 14.2568 | 14.4306 |  | 2563.884 | 2677.819
13.7167 | 3898.164 | 249.6416 | 150.1024 | 115.4633 | 34.9836 | 15.9233 | 30.2317 | 204.004 | 0.049402 | 4.4827 | 4.4889 | 394.3487 | 169.5672 | 14.1835 | 14.4377 |  | 2559.837 | 2659.479
13.725 | 3903.369 | 250.4218 | 150.073 | 115.2591 | 34.9717 | 16.0343 | 29.7685 | 200.7175 | 0.048543 | 4.4977 | 4.5162 | 400.0504 | 168.9607 | 14.2154 | 14.4428 |  | 2590.925 | 2658.78
13.7333 | 3901.017 | 249.9079 | 150.0122 | 115.0576 | 34.9776 | 16.0571 | 29.7128 | 198.2508 | 0.044199 | 4.5319 | 4.5205 | 402.4427 | 169.7606 | 14.2616 | 14.3765 |  | 2581.615 | 2658.327
13.7417 | 3899.905 | 251.0242 | 150.1136 | 114.9026 | 34.9924 | 16.0527 | 29.9171 | 198.0232 | 0.039351 | 4.5396 | 4.5228 | 400.4994 | 170.0457 | 14.2284 | 14.3997 |  | 2576.287 | 2710.351
13.75 | 3902.183 | 249.9074 | 149.9279 | 114.8106 | 35.0053 | 16.0313 | 30.1221 | 198.1001 | 0.048986 | 4.5206 | 4.5298 | 394.13 | 170.4901 | 14.235 | 14.3987 |  | 2575.566 | 2657.854
13.7583 | 3900.457 | 249.9161 | 149.983 | 114.7611 | 35.0414 | 15.9759 | 30.1222 | 198.059 | 0.051019 | 4.4664 | 4.4778 | 396.2564 | 170.0511 | 14.2145 | 14.4185 |  | 2589.998 | 2685.008
13.7667 | 3900.648 | 250.4324 | 149.8729 | 114.6916 | 34.9702 | 15.9191 | 30.0748 | 198.0051 | 0.048298 | 4.5123 | 4.5037 | 401.0385 | 170.0337 | 14.234 | 14.4251 |  | 2574.625 | 2688.973
13.775 | 3899.118 | 250.0345 | 149.8584 | 114.6578 | 34.9836 | 15.9712 | 30.1801 | 198.1504 | 0.055194 | 4.4819 | 4.4832 | 402.4895 | 169.9643 | 14.2003 | 14.4197 |  | 2603.882 | 2654.395
13.7834 | 3898.546 | 249.8144 | 149.845 | 114.7343 | 34.9936 | 16.0073 | 30.1064 | 200.6373 | 0.047523 | 4.4848 | 4.4843 | 395.7509 | 171.232 | 14.2511 | 14.407 |  | 2585.649 | 2669.501
13.7917 | 3900.791 | 249.8148 | 149.9093 | 115.0222 | 35.0325 | 15.9835 | 30.1796 | 203.7605 | 0.043671 | 4.4953 | 4.4888 | 397.7928 | 169.8893 | 14.2575 | 14.4166 |  | 2607.944 | 2678.266
13.8 | 3899.569 | 249.8866 | 149.9144 | 115.1845 | 35.005 | 15.9694 | 30.1991 | 203.6595 | 0.049755 | 4.4889 | 4.5026 | 401.7911 | 169.6949 | 14.2443 | 14.4381 |  | 2577.731 | 2653.106
13.8083 | 3899.65 | 249.3833 | 150.0011 | 115.276 | 35.0376 | 15.9482 | 30.1015 | 204.3674 | 0.055532 | 4.4751 | 4.4926 | 399.8519 | 169.7495 | 14.2624 | 14.4414 |  | 2581.71 | 2679.33
13.8167 | 3899.232 | 250.477 | 149.9948 | 115.3257 | 35.0294 | 15.89 | 30.0753 | 204.4721 | 0.054014 | 4.4892 | 4.5042 | 394.1163 | 169.1402 | 14.184 | 14.4046 |  | 2603.802 | 2677.14
13.825 | 3897.712 | 249.5112 | 150.0262 | 115.3615 | 35.0217 | 15.9334 | 30.2987 | 203.9367 | 0.048804 | 4.5042 | 4.508 | 399.7047 | 169.5052 | 14.3104 | 14.4479 |  | 2556.318 | 2671.823
13.8334 | 3897.448 | 249.4911 | 150.0162 | 115.1839 | 35.0078 | 16.0521 | 30.094 | 200.7658 | 0.052488 | 4.5127 | 4.5175 | 399.7056 | 169.1621 | 14.2087 | 14.372 |  | 2608.296 | 2661.146
13.8417 | 3903.113 | 250.1773 | 150.0248 | 114.979 | 34.9939 | 16.0704 | 30.2222 | 198.2343 | 0.041845 | 4.4982 | 4.5228 | 398.608 | 170.2454 | 14.2299 | 14.4697 |  | 2596.391 | 2630.963
13.85 | 3899.767 | 249.6475 | 149.9665 | 114.8346 | 35.0236 | 16.0995 | 30.0878 | 199.2878 | 0.048046 | 4.4858 | 4.4944 | 393.9579 | 170.5893 | 14.223 | 14.4139 |  | 2562.637 | 2691.849
13.8583 | 3898.434 | 249.3881 | 149.9289 | 114.7334 | 34.992 | 16.0801 | 29.8056 | 198.6235 | 0.051435 | 4.5083 | 4.5156 | 397.5021 | 170.4482 | 14.1817 | 14.4117 |  | 2562.897 | 2676.2
13.8667 | 3902.874 | 249.6269 | 149.8922 | 114.6824 | 34.9961 | 16.0413 | 30.1442 | 199.0465 | 0.046758 | 4.5147 | 4.5193 | 403.5258 | 169.8709 | 14.2195 | 14.3835 |  | 2548.103 | 2652.48
13.875 | 3899.156 | 250.316 | 149.8292 | 114.5773 | 35.0057 | 16.0277 | 30.1046 | 198.6353 | 0.051134 | 4.5072 | 4.4992 | 403.0423 | 170.4 | 14.2984 | 14.386 |  | 2568.345 | 2654.906
13.8834 | 3901.488 | 249.8297 | 149.8284 | 114.8155 | 35.0012 | 15.975 | 29.9965 | 201.218 | 0.05269 | 4.4917 | 4.4985 | 395.3309 | 170.9233 | 14.2664 | 14.4752 |  | 2552.501 | 2668.452
13.8917 | 3900.431 | 250.4489 | 149.8835 | 115.0592 | 35.0051 | 15.8789 | 30.1806 | 203.7849 | 0.048881 | 4.4812 | 4.4788 | 394.6028 | 169.9679 | 14.2575 | 14.372 |  | 2574.749 | 2679.878
13.9 | 3901.349 | 250.4462 | 149.9702 | 115.2225 | 35.006 | 15.8723 | 30.0508 | 204.0213 | 0.052978 | 4.5292 | 4.5076 | 400.2748 | 169.0976 | 14.2448 | 14.4083 |  | 2580.926 | 2686.364
13.9083 | 3901.433 | 249.2515 | 149.9638 | 115.3202 | 34.9704 | 15.8814 | 29.8252 | 203.3705 | 0.05245 | 4.483 | 4.4931 | 400.0434 | 169.256 | 14.2109 | 14.3894 |  | 2570.327 | 2679.563
13.9167 | 3899.32 | 249.8434 | 150.1696 | 115.4348 | 35.0043 | 16.0268 | 29.6272 | 204.0554 | 0.048739 | 4.464 | 4.4771 | 396.2485 | 169.5867 | 14.2179 | 14.3955 |  | 2569.089 | 2675.596
13.925 | 3899.515 | 249.9139 | 150.0539 | 115.2887 | 35.0516 | 16.1045 | 30.0299 | 200.7367 | 0.048175 | 4.4966 | 4.5084 | 396.3007 | 169.0078 | 14.2139 | 14.3739 |  | 2574.667 | 2671.546
13.9334 | 3896.507 | 250.4485 | 150.1125 | 114.9957 | 35.0345 | 16.0939 | 29.8583 | 198.3616 | 0.048226 | 4.506 | 4.517 | 399.3879 | 170.0592 | 14.2012 | 14.4046 |  | 2575.459 | 2683.698
13.9417 | 3901.148 | 249.9496 | 150.0495 | 114.8005 | 35.0382 | 16.0284 | 29.8761 | 198.6112 | 0.046547 | 4.4862 | 4.4812 | 401.1937 | 170.0712 | 14.2296 | 14.4046 |  | 2589.813 | 2659.471
13.95 | 3899.364 | 250.4565 | 150.0021 | 114.69 | 35.0268 | 15.9677 | 30.1182 | 198.0739 | 0.05135 | 4.5191 | 4.5023 | 401.0901 | 170.0395 | 14.2745 | 14.4233 |  | 2579.938 | 2715.77
13.9583 | 3896.615 | 250.2527 | 149.9175 | 114.5895 | 34.9925 | 15.9231 | 30.1905 | 197.868 | 0.056016 | 4.5067 | 4.4741 | 393.4333 | 170.3799 | 14.2578 | 14.4794 |  | 2548.253 | 2695.644
13.9667 | 3902.169 | 250.5068 | 149.9369 | 114.6205 | 35.0044 | 15.8758 | 30.0659 | 199.463 | 0.048711 | 4.5085 | 4.4782 | 399.6064 | 171.8238 | 14.2143 | 14.4194 |  | 2569.035 | 2701.299
13.975 | 3902.118 | 249.5105 | 149.8245 | 114.9876 | 34.984 | 15.9259 | 29.725 | 204.5019 | 0.044117 | 4.5311 | 4.5132 | 401.5534 | 169.54 | 14.2398 | 14.4259 |  | 2561.152 | 2665.709
13.9833 | 3898.964 | 250.1504 | 149.9434 | 115.2277 | 34.9729 | 16.0621 | 29.9674 | 204.5403 | 0.056643 | 4.5038 | 4.5032 | 400.628 | 169.5283 | 14.1796 | 14.4189 |  | 2581.637 | 2672.821
13.9917 | 3900.426 | 249.654 | 149.9991 | 115.3857 | 34.9731 | 16.1238 | 29.9225 | 204.6297 | 0.051842 | 4.4786 | 4.5097 | 394.7745 | 169.8332 | 14.1759 | 14.418 |  | 2567.08 | 2665.434
14 | 3902.491 | 249.8712 | 150.1043 | 115.5535 | 34.9779 | 16.1008 | 30.2755 | 204.7649 | 0.060472 | 4.5042 | 4.5179 | 399.3568 | 169.5915 | 14.2251 | 14.4007 |  | 2564.988 | 2618.524
14.0083 | 3898.668 | 249.9328 | 150.1417 | 115.2216 | 35.0013 | 16.0972 | 29.9825 | 199.5067 | 0.054821 | 4.4846 | 4.4608 | 400.9167 | 169.5875 | 14.211 | 14.4039 |  | 2577.892 | 2649.798
14.0167 | 3904.324 | 250.3067 | 150.006 | 114.9106 | 34.9936 | 16.0447 | 29.824 | 198.48 | 0.03884 | 4.5243 | 4.5127 | 398.1616 | 169.9304 | 14.1919 | 14.3977 |  | 2574.441 | 2657.959
14.025 | 3898.721 | 250.033 | 149.9759 | 114.7631 | 34.9687 | 15.9824 | 29.511 | 197.788 | 0.046568 | 4.4978 | 4.4998 | 394.1404 | 170.1564 | 14.2522 | 14.402 |  | 2587.631 | 2636.027
14.0334 | 3896.506 | 249.2902 | 150.034 | 114.5824 | 34.9682 | 16.0461 | 29.5266 | 197.7609 | 0.050155 | 4.491 | 4.503 | 397.6281 | 169.9741 | 14.3192 | 14.4474 |  | 2579.418 | 2655.548
14.0417 | 3901.996 | 250.2836 | 149.8772 | 114.4419 | 34.9831 | 16.0704 | 29.9719 | 198.8245 | 0.048697 | 4.4977 | 4.4602 | 401.2885 | 171.5685 | 14.1962 | 14.3945 |  | 2554.442 | 2640.49
14.05 | 3897.93 | 249.9154 | 149.8389 | 114.8379 | 34.9729 | 16.0701 | 29.7923 | 202.0464 | 0.055983 | 4.4783 | 4.4881 | 399.9565 | 170.6507 | 14.2244 | 14.4134 |  | 2573.387 | 2642.06
14.0583 | 3903.773 | 249.709 | 149.9397 | 115.0472 | 34.9755 | 16.0428 | 30.0705 | 204.3086 | 0.049294 | 4.4923 | 4.4969 | 394.4649 | 169.9512 | 14.215 | 14.4339 |  | 2562.931 | 2672.469
14.0667 | 3899.329 | 249.7153 | 150.0736 | 115.2455 | 34.9732 | 15.9731 | 29.7933 | 204.8412 | 0.054593 | 4.4873 | 4.5336 | 394.977 | 169.8404 | 14.1696 | 14.4058 |  | 2591.229 | 2665.07
14.075 | 3898.247 | 250.1837 | 150.0726 | 115.3649 | 34.9824 | 15.9089 | 30.2499 | 204.4652 | 0.053536 | 4.5104 | 4.538 | 400.5575 | 169.312 | 14.1661 | 14.4283 |  | 2586.289 | 2677.091
14.0833 | 3897.32 | 249.417 | 150.0969 | 115.4673 | 34.952 | 15.9667 | 30.237 | 204.5884 | 0.049574 | 4.494 | 4.4858 | 399.5129 | 169.7552 | 14.1985 | 14.4105 |  | 2567.519 | 2630.712
14.0917 | 3902.332 | 250.0258 | 150.1272 | 115.2162 | 34.9864 | 16.0247 | 30.2704 | 199.82 | 0.052195 | 4.5215 | 4.4971 | 396.3705 | 169.157 | 14.1977 | 14.4473 |  | 2581.616 | 2672.041
14.1 | 3897.603 | 249.9521 | 150.09 | 114.957 | 34.97 | 15.9643 | 29.9633 | 198.7566 | 0.053254 | 4.5204 | 4.4796 | 395.5033 | 170.0661 | 14.2939 | 14.4149 |  | 2603.937 | 2693.158
14.1083 | 3900.489 | 250.4844 | 150.0495 | 114.7985 | 34.9879 | 15.9509 | 29.9523 | 198.4106 | 0.053362 | 4.4966 | 4.4777 | 397.826 | 169.9102 | 14.1874 | 14.4085 |  | 2569.574 | 2691.318
14.1167 | 3896.484 | 249.7055 | 150.0474 | 114.6368 | 35.0181 | 15.9588 | 30.0114 | 198.1228 | 0.046605 | 4.4988 | 4.4886 | 402.3302 | 170.0874 | 14.1801 | 14.4456 |  | 2592.737 | 2640.703
14.125 | 3903.249 | 250.5204 | 149.9861 | 114.5492 | 35.0404 | 15.9277 | 29.8966 | 198.2646 | 0.053498 | 4.4835 | 4.4897 | 401.866 | 170.2526 | 14.2004 | 14.3783 |  | 2612.827 | 2650.316
14.1333 | 3898.953 | 250.2434 | 149.9861 | 114.7495 | 35.0399 | 15.9154 | 29.9673 | 200.2655 | 0.052652 | 4.5033 | 4.5082 | 395.5462 | 171.729 | 14.15 | 14.4129 |  | 2569.564 | 2672.576
14.1417 | 3900.735 | 249.617 | 149.897 | 115.0289 | 35.0213 | 15.9337 | 29.9894 | 204.1187 | 0.048766 | 4.4956 | 4.5023 | 397.1913 | 169.7668 | 14.2637 | 14.4669 |  | 2570.827 | 2667.371
14.15 | 3898.237 | 249.9005 | 149.9912 | 115.2455 | 35.0318 | 15.9975 | 30.1218 | 204.5706 | 0.047939 | 4.5094 | 4.4864 | 400.0469 | 169.9313 | 14.2732 | 14.4125 |  | 2575.609 | 2665.391
14.1584 | 3897.954 | 250.5571 | 150.0334 | 115.3367 | 35.0021 | 16.0043 | 29.7254 | 204.1783 | 0.051754 | 4.5039 | 4.4963 | 403.0609 | 170.1821 | 14.206 | 14.4063 |  | 2602.707 | 2675.959
14.1667 | 3902.088 | 250.3208 | 150.1173 | 115.4675 | 35.0161 | 15.985 | 30.0228 | 204.2251 | 0.05322 | 4.5015 | 4.4983 | 397.7798 | 169.7695 | 14.2093 | 14.4099 |  | 2580.996 | 2693.228
14.175 | 3902.645 | 250.5535 | 150.1915 | 115.2444 | 34.9815 | 15.9346 | 29.6471 | 201.9157 | 0.04457 | 4.5185 | 4.5212 | 396.2578 | 168.5875 | 14.228 | 14.396 |  | 2603.456 | 2696.88
14.1833 | 3901.802 | 250.7201 | 150.1407 | 114.9602 | 35.0015 | 15.8958 | 30.0613 | 198.3611 | 0.040592 | 4.5107 | 4.5218 | 400.8177 | 169.6125 | 14.2316 | 14.4606 |  | 2589.865 | 2692.585
14.1917 | 3902.895 | 250.3203 | 150.0856 | 114.7479 | 35.0007 | 15.8666 | 30.0992 | 197.4886 | 0.050532 | 4.4995 | 4.5054 | 402.1786 | 170.6085 | 14.1985 | 14.3983 |  | 2591.848 | 2677.837
14.2 | 3900.463 | 249.3055 | 149.963 | 114.5959 | 34.9705 | 15.8924 | 29.9002 | 197.8283 | 0.054818 | 4.4805 | 4.5077 | 394.5281 | 170.2067 | 14.1783 | 14.4061 |  | 2555.438 | 2657.384
14.2084 | 3897.958 | 250.1507 | 149.911 | 114.4792 | 34.9976 | 16.0269 | 30.1503 | 198.7572 | 0.057456 | 4.4757 | 4.5049 | 397.1458 | 171.6728 | 14.1911 | 14.4645 |  | 2575.047 | 2672.664
14.2167 | 3903.268 | 250.9297 | 149.8974 | 114.8086 | 34.9855 | 16.0707 | 29.8845 | 203.249 | 0.047179 | 4.5291 | 4.5197 | 399.5402 | 170.3334 | 14.2863 | 14.4956 |  | 2597.531 | 2713.469
14.225 | 3900.483 | 249.7549 | 149.8928 | 115.0781 | 35.0271 | 15.9945 | 29.9677 | 203.8012 | 0.053249 | 4.5004 | 4.5065 | 402.3222 | 169.8878 | 14.1961 | 14.4231 |  | 2596.079 | 2651.364
14.2333 | 3900.646 | 250.327 | 149.9378 | 115.21 | 34.9996 | 16.065 | 29.8738 | 203.9062 | 0.043672 | 4.5187 | 4.5107 | 397.7356 | 169.4773 | 14.2733 | 14.4363 |  | 2569.003 | 2630.413
14.2417 | 3899.763 | 250.3922 | 150.0307 | 115.3625 | 34.9819 | 16.0302 | 29.8815 | 204.4895 | 0.05087 | 4.5212 | 4.4473 | 395.1133 | 169.9822 | 14.219 | 14.3896 |  | 2613.04 | 2683.059
14.25 | 3902.748 | 249.8585 | 150.1273 | 115.4818 | 34.9525 | 15.9791 | 30.049 | 204.1333 | 0.054046 | 4.5141 | 4.5139 | 399.1292 | 169.8988 | 14.2593 | 14.4236 |  | 2598.867 | 2664.727
14.2584 | 3899.169 | 249.4952 | 150.066 | 115.2766 | 35.0026 | 15.9946 | 29.9933 | 201.3258 | 0.054759 | 4.5066 | 4.5202 | 402.4949 | 169.2274 | 14.2121 | 14.4079 |  | 2564.606 | 2656.014
14.2667 | 3899.937 | 249.9169 | 150.0928 | 115.0444 | 35.0028 | 15.9114 | 30.1174 | 198.2201 | 0.050214 | 4.4947 | 4.5148 | 398.3641 | 169.8546 | 14.1739 | 14.4411 |  | 2582.99 | 2672.379
14.275 | 3898.539 | 249.8503 | 150.077 | 114.9251 | 35.0578 | 15.8159 | 30.002 | 198.2321 | 0.055298 | 4.5078 | 4.4851 | 395.0795 | 169.8651 | 14.1662 | 14.4386 |  | 2575.242 | 2670.584
14.2833 | 3900.647 | 250.3205 | 150.0939 | 114.8193 | 35.0251 | 15.8074 | 30.3211 | 198.7264 | 0.051556 | 4.5236 | 4.5023 | 397.2036 | 170.4767 | 14.2154 | 14.404 |  | 2564.481 | 2686.626
14.2917 | 3902.241 | 249.8652 | 149.9982 | 114.7141 | 34.9818 | 15.8063 | 30.0482 | 198.2977 | 0.049162 | 4.5031 | 4.4957 | 403.0152 | 170.2936 | 14.2477 | 14.4152 |  | 2596.988 | 2676.017
14.3 | 3901.135 | 250.197 | 149.9827 | 114.6218 | 34.9632 | 15.8015 | 30.3036 | 198.32 | 0.041338 | 4.5136 | 4.4876 | 402.8374 | 170.1891 | 14.2793 | 14.4252 |  | 2604.858 | 2692.414
14.3084 | 3901.5 | 249.8158 | 150.0367 | 114.621 | 34.9441 | 15.7934 | 29.9585 | 199.7553 | 0.051464 | 4.4808 | 4.4759 | 395.5879 | 171.8051 | 14.2397 | 14.4209 |  | 2601.158 | 2684.369
14.3167 | 3898.527 | 250.4913 | 149.9489 | 114.8956 | 34.9332 | 15.756 | 29.8547 | 203.8309 | 0.055012 | 4.4984 | 4.5268 | 393.877 | 169.8072 | 14.2142 | 14.3649 |  | 2581.081 | 2669.696
14.325 | 3897.143 | 250.2322 | 150.0531 | 115.07 | 34.9736 | 15.7604 | 30.0927 | 204.3853 | 0.04519 | 4.5158 | 4.5197 | 398.5405 | 169.7477 | 14.2294 | 14.4514 |  | 2601.083 | 2697.016
14.3333 | 3901.612 | 249.9158 | 150.075 | 115.2291 | 35.0179 | 15.7341 | 30.1192 | 204.1911 | 0.0482 | 4.5234 | 4.5324 | 400.2241 | 169.8783 | 14.2497 | 14.3806 |  | 2580.241 | 2654.637
14.3417 | 3899.293 | 249.3818 | 150.0798 | 115.3507 | 35.0058 | 15.7307 | 30.2055 | 204.5704 | 0.047242 | 4.4728 | 4.5136 | 393.6124 | 169.8302 | 14.3021 | 14.406 |  | 2581.938 | 2666.225
14.35 | 3899.293 | 250.2368 | 150.2022 | 115.4497 | 35.0039 | 15.7764 | 30.329 | 203.9624 | 0.051249 | 4.4847 | 4.4779 | 396.8145 | 169.6905 | 14.2559 | 14.4168 |  | 2571.891 | 2681.141
14.3583 | 3898.814 | 249.7854 | 150.1575 | 115.2814 | 35.0397 | 15.7637 | 30.447 | 200.8197 | 0.054532 | 4.4889 | 4.4776 | 399.1746 | 169.4008 | 14.2525 | 14.4609 |  | 2567.707 | 2701.412
14.3667 | 3898.618 | 249.7996 | 150.1337 | 115.0264 | 35.0322 | 15.8075 | 30.3318 | 198.5997 | 0.055203 | 4.5067 | 4.4939 | 403.0024 | 170.3001 | 14.2456 | 14.4803 |  | 2581.356 | 2695.312
14.375 | 3900.231 | 249.8667 | 150.0453 | 114.8578 | 35.008 | 15.7876 | 30.1656 | 198.129 | 0.050486 | 4.4889 | 4.4763 | 396.3649 | 169.7844 | 14.2603 | 14.4412 |  | 2577.513 | 2697.318
14.3833 | 3899.32 | 249.94 | 149.9798 | 114.7211 | 34.9815 | 15.7615 | 30.1213 | 198.5767 | 0.050316 | 4.4933 | 4.491 | 395.0969 | 170.1437 | 14.2313 | 14.4085 |  | 2588.214 | 2686.866
14.3917 | 3897.94 | 249.6129 | 149.9501 | 114.6323 | 34.986 | 15.6869 | 30.1032 | 198.8798 | 0.056291 | 4.4698 | 4.5019 | 396.6482 | 170.4233 | 14.2422 | 14.3887 |  | 2598.807 | 2656.489
14.4 | 3897.249 | 249.6123 | 149.8818 | 114.5318 | 35.0117 | 15.6823 | 29.597 | 198.9673 | 0.050055 | 4.4676 | 4.4796 | 403.042 | 171.3801 | 14.2084 | 14.3671 |  | 2593.737 | 2686.524
14.4084 | 3897.058 | 249.5968 | 149.8839 | 114.8457 | 35.0296 | 15.6974 | 30.2648 | 202.7084 | 0.045644 | 4.4862 | 4.5116 | 397.8649 | 170.3862 | 14.189 | 14.401 |  | 2592.518 | 2667.587
14.4167 | 3902.435 | 250.4567 | 149.9382 | 115.0645 | 34.9971 | 15.7575 | 29.8689 | 203.9826 | 0.039285 | 4.5187 | 4.5306 | 395.9385 | 169.3036 | 14.1973 | 14.4089 |  | 2597.102 | 2694.008
14.425 | 3900.15 | 250.2199 | 149.9876 | 115.2312 | 35.0035 | 15.7569 | 30.0836 | 203.5642 | 0.052781 | 4.4979 | 4.4844 | 396.3619 | 169.6103 | 14.2775 | 14.4164 |  | 2616.792 | 2685.424
14.4333 | 3901.074 | 250.385 | 150.0556 | 115.3978 | 34.9793 | 15.783 | 29.9854 | 203.5071 | 0.055015 | 4.5356 | 4.5326 | 403.2992 | 169.4089 | 14.195 | 14.4645 |  | 2606.262 | 2689.545
14.4417 | 3897.235 | 249.8056 | 150.1234 | 115.483 | 34.995 | 15.7976 | 29.7204 | 204.1328 | 0.047379 | 4.4949 | 4.4892 | 397.9359 | 169.687 | 14.272 | 14.4112 |  | 2589.608 | 2647.839
14.45 | 3899.725 | 250.2492 | 150.1022 | 115.2221 | 35.0265 | 15.8559 | 30.0838 | 198.9297 | 0.044109 | 4.4792 | 4.4869 | 394.5488 | 169.5952 | 14.2374 | 14.3622 |  | 2604.693 | 2671.996
14.4583 | 3897.824 | 250.051 | 150.0816 | 114.9227 | 34.9797 | 15.8045 | 30.0406 | 197.689 | 0.050024 | 4.4847 | 4.4815 | 398.2549 | 170.2018 | 14.2929 | 14.4274 |  | 2594.062 | 2692.099
14.4667 | 3898.195 | 249.8493 | 150.0427 | 114.7806 | 34.9552 | 15.7579 | 29.9201 | 197.4788 | 0.050634 | 4.5137 | 4.5077 | 401.8138 | 170.1527 | 14.1791 | 14.3825 |  | 2585.312 | 2661.76
14.475 | 3895.322 | 249.2905 | 149.9768 | 114.6181 | 34.9515 | 15.8067 | 29.9795 | 197.8886 | 0.061583 | 4.4809 | 4.4913 | 400.6415 | 170.3317 | 14.2247 | 14.4357 |  | 2598.594 | 2675.462
14.4833 | 3902.135 | 250.1648 | 149.8817 | 114.4398 | 34.9284 | 15.7538 | 29.8103 | 197.6833 | 0.049284 | 4.4753 | 4.4898 | 396.8529 | 170.4366 | 14.1951 | 14.4332 |  | 2558.741 | 2682.28
14.4917 | 3899.922 | 250.7173 | 149.9123 | 114.7387 | 34.9425 | 15.6805 | 29.9648 | 202.2477 | 0.042059 | 4.4985 | 4.5007 | 394.5544 | 170.676 | 14.2667 | 14.4393 |  | 2595.517 | 2701.643
14.5 | 3905.195 | 250.7883 | 149.9696 | 115.0278 | 34.9353 | 15.6872 | 30.0768 | 204.3252 | 0.050575 | 4.5165 | 4.5 | 400.228 | 169.5269 | 14.2564 | 14.4642 |  | 2571.807 | 2709.559
14.5083 | 3900.985 | 249.9792 | 150.0492 | 115.2202 | 34.9952 | 15.6926 | 30.2297 | 204.4326 | 0.043962 | 4.5204 | 4.5216 | 402.278 | 169.6387 | 14.2219 | 14.4123 |  | 2579.316 | 2670.243
14.5167 | 3903.53 | 249.8504 | 150.0424 | 115.3569 | 34.9768 | 15.751 | 29.7981 | 204.9526 | 0.051656 | 4.5121 | 4.496 | 399.0654 | 170.0589 | 14.2532 | 14.4121 |  | 2576.61 | 2661.449
14.525 | 3899.5 | 249.7847 | 150.1329 | 115.5597 | 35.0263 | 15.8179 | 30.0087 | 204.2424 | 0.051842 | 4.5084 | 4.4749 | 395.7791 | 169.4778 | 14.2186 | 14.3594 |  | 2581.306 | 2689.237
14.5334 | 3897.782 | 249.7447 | 150.1417 | 115.2531 | 35.0241 | 15.7772 | 29.819 | 199.5691 | 0.050036 | 4.5074 | 4.4892 | 395.8613 | 169.2664 | 14.2466 | 14.4556 |  | 2553.772 | 2663.192
14.5417 | 3898.649 | 250.1812 | 150.0534 | 114.9942 | 35.07 | 15.7913 | 30.0144 | 198.5147 | 0.052664 | 4.5074 | 4.519 | 401.2146 | 169.8938 | 14.2781 | 14.4605 |  | 2577.501 | 2680.168
14.55 | 3896.888 | 249.8012 | 150.0044 | 114.8344 | 35.0362 | 15.7428 | 29.9729 | 198.4013 | 0.057119 | 4.463 | 4.5355 | 398.8634 | 170.0674 | 14.2342 | 14.4872 |  | 2578.475 | 2684.164
14.5583 | 3902.033 | 250.4116 | 149.9899 | 114.7036 | 35.0505 | 15.6817 | 29.7179 | 197.7435 | 0.049186 | 4.4793 | 4.505 | 394.2262 | 170.3085 | 14.2435 | 14.3904 |  | 2571.849 | 2683.478
14.5667 | 3897.726 | 249.8134 | 149.8847 | 114.5913 | 35.0623 | 15.7395 | 29.6121 | 198.1361 | 0.053103 | 4.4715 | 4.4885 | 398.0409 | 170.3925 | 14.2275 | 14.5122 |  | 2575.873 | 2694.156
14.575 | 3901.358 | 250.1297 | 149.8628 | 114.5918 | 35.0506 | 15.8014 | 29.8404 | 199.5365 | 0.050388 | 4.4854 | 4.4808 | 403.0106 | 171.4924 | 14.2427 | 14.4138 |  | 2580.286 | 2667.017
14.5834 | 3898.366 | 249.8652 | 149.9082 | 114.9396 | 35.0331 | 15.7863 | 30.1279 | 204.1305 | 0.048941 | 4.5093 | 4.4706 | 395.7116 | 170.0544 | 14.2765 | 14.4701 |  | 2614.697 | 2672.673
14.5917 | 3901.995 | 249.6618 | 149.9628 | 115.1483 | 35.0343 | 15.7732 | 30.0991 | 204.6184 | 0.046357 | 4.5407 | 4.4782 | 395.8576 | 169.529 | 14.1902 | 14.4101 |  | 2575.261 | 2699.318
14.6 | 3899.929 | 249.4103 | 150.0443 | 115.3339 | 35.019 | 15.7831 | 29.9505 | 204.6634 | 0.052533 | 4.5079 | 4.4786 | 399.6573 | 169.9761 | 14.2851 | 14.4182 |  | 2573.643 | 2666.787
14.6083 | 3899.941 | 250.0408 | 150.0847 | 115.4891 | 34.9946 | 15.732 | 30.2473 | 204.5911 | 0.049926 | 4.506 | 4.5063 | 402.7546 | 169.6542 | 14.2048 | 14.3478 |  | 2571.147 | 2691.802
14.6167 | 3899.29 | 249.689 | 150.0571 | 115.3513 | 34.9495 | 15.6828 | 30.1536 | 202.6822 | 0.046216 | 4.5008 | 4.5004 | 397.9185 | 168.2941 | 14.2129 | 14.4398 |  | 2575.341 | 2703.334
14.625 | 3898.89 | 249.9095 | 150.0299 | 115.045 | 34.9185 | 15.7416 | 29.9012 | 198.6495 | 0.04798 | 4.5055 | 4.518 | 394.5016 | 169.8777 | 14.1957 | 14.3686 |  | 2605.39 | 2657.185
14.6334 | 3898.838 | 250.2243 | 150.0514 | 114.888 | 34.9543 | 15.7472 | 30.0043 | 197.8689 | 0.058138 | 4.4829 | 4.4658 | 395.1034 | 170.0313 | 14.2165 | 14.4621 |  | 2604.01 | 2690.734
14.6417 | 3899.009 | 249.3798 | 149.9587 | 114.7675 | 34.9519 | 15.7532 | 29.9578 | 197.8262 | 0.051857 | 4.4497 | 4.5041 | 402.7624 | 170.5912 | 14.2117 | 14.4464 |  | 2594.51 | 2663.281
14.65 | 3903.221 | 250.1852 | 149.9498 | 114.6278 | 34.9613 | 15.7697 | 30.0038 | 197.7087 | 0.045691 | 4.4886 | 4.5186 | 398.7831 | 170.1514 | 14.2833 | 14.4503 |  | 2588.141 | 2682.891
14.6583 | 3898.776 | 249.7812 | 149.9618 | 114.5329 | 34.9572 | 15.7624 | 30.1452 | 198.1051 | 0.054434 | 4.5177 | 4.5232 | 395.8463 | 170.893 | 14.2465 | 14.4199 |  | 2577.01 | 2680.859
14.6667 | 3902.869 | 250.0131 | 149.8852 | 114.8213 | 34.9978 | 15.8442 | 30.0688 | 203.0161 | 0.051336 | 4.5067 | 4.5002 | 399.0773 | 170.1564 | 14.2391 | 14.456 |  | 2581.67 | 2681.994
14.675 | 3897.745 | 249.8398 | 149.9907 | 115.0921 | 34.9994 | 15.9505 | 29.8495 | 204.557 | 0.04668 | 4.5264 | 4.4955 | 402.308 | 169.7922 | 14.2224 | 14.3975 |  | 2600.8 | 2687.754
14.6834 | 3901.905 | 249.9007 | 149.9109 | 115.248 | 35.0075 | 15.9104 | 30.2274 | 204.4411 | 0.052063 | 4.5208 | 4.4696 | 400.6333 | 169.4733 | 14.2449 | 14.4062 |  | 2570.289 | 2664.965
14.6917 | 3900.29 | 250.1851 | 149.989 | 115.3888 | 34.9854 | 15.861 | 30.0383 | 204.6199 | 0.053231 | 4.5091 | 4.4725 | 395.4491 | 169.8918 | 14.2263 | 14.4063 |  | 2582.547 | 2665.958
14.7 | 3894.576 | 250.2961 | 150.0095 | 115.4835 | 35.0028 | 15.8682 | 29.9085 | 204.3952 | 0.050578 | 4.4984 | 4.5262 | 393.4454 | 169.5699 | 14.2882 | 14.4905 |  | 2599.987 | 2672.224
14.7083 | 3899.583 | 250.4547 | 150.0945 | 115.1702 | 35.002 | 15.9726 | 29.9932 | 199.8294 | 0.049445 | 4.4782 | 4.5123 | 401.083 | 169.5073 | 14.1843 | 14.3747 |  | 2563.625 | 2681.808
14.7167 | 3902.883 | 250.1529 | 149.9888 | 114.9078 | 35.0227 | 16.0186 | 29.9509 | 198.3212 | 0.049778 | 4.4965 | 4.5175 | 399.5871 | 170.38 | 14.208 | 14.3746 |  | 2602.7 | 2658.27
14.725 | 3899.355 | 250.4939 | 149.9576 | 114.7671 | 35.0263 | 16 | 30.2056 | 198.7746 | 0.050952 | 4.4836 | 4.5034 | 394.9659 | 170.2699 | 14.1932 | 14.4256 |  | 2578.25 | 2674.386
14.7333 | 3896.875 | 249.2554 | 149.8882 | 114.6406 | 35.034 | 16.0337 | 30.0167 | 198.3515 | 0.051791 | 4.5018 | 4.5027 | 395.1903 | 170.2026 | 14.2353 | 14.4219 |  | 2587.23 | 2674.108
14.7417 | 3897.73 | 249.2407 | 149.9325 | 114.5845 | 35.0297 | 15.9615 | 30.2011 | 198.4291 | 0.052297 | 4.4858 | 4.5063 | 400.8025 | 169.9806 | 14.2863 | 14.4521 |  | 2582.956 | 2679.342
14.75 | 3897.548 | 249.5282 | 149.863 | 114.7375 | 35.0355 | 15.8658 | 30.2795 | 199.3775 | 0.051343 | 4.5016 | 4.5041 | 403.1295 | 171.462 | 14.2444 | 14.4305 |  | 2586.255 | 2689.019
14.7583 | 3896.43 | 249.5812 | 149.9543 | 114.9744 | 35.0511 | 15.8574 | 30.1004 | 203.3681 | 0.051775 | 4.4886 | 4.4747 | 397.2431 | 169.658 | 14.2233 | 14.4123 |  | 2572.769 | 2679.306
14.7667 | 3900.624 | 249.95 | 149.9871 | 115.1694 | 35.0357 | 15.8771 | 29.9857 | 203.5532 | 0.053371 | 4.4867 | 4.4715 | 395.2121 | 169.1135 | 14.22 | 14.4121 |  | 2613.175 | 2681.115
14.775 | 3900.016 | 250.5573 | 149.9736 | 115.2666 | 35.0485 | 15.9578 | 29.9401 | 203.2838 | 0.045906 | 4.5006 | 4.4891 | 399.8897 | 169.5745 | 14.234 | 14.4347 |  | 2609.259 | 2718.906
14.7834 | 3897.917 | 249.9266 | 150.0327 | 115.3716 | 35.0235 | 15.9954 | 29.6133 | 203.4479 | 0.052161 | 4.4919 | 4.4933 | 401.3745 | 169.662 | 14.2063 | 14.406 |  | 2598.799 | 2659.52
14.7917 | 3899.857 | 249.8027 | 150.0811 | 115.3998 | 35.0389 | 15.9525 | 29.8321 | 202.9934 | 0.044957 | 4.4713 | 4.5424 | 395.1465 | 169.6613 | 14.1926 | 14.4121 |  | 2574.099 | 2687.14
14.8 | 3901.197 | 249.8592 | 150.0552 | 115.1292 | 35.0901 | 15.9787 | 29.9251 | 200.0113 | 0.048516 | 4.5007 | 4.5182 | 393.4433 | 169.3938 | 14.2208 | 14.3982 |  | 2582.245 | 2680.29
14.8083 | 3897.995 | 249.2908 | 150.055 | 114.925 | 35.0718 | 15.9854 | 29.935 | 198.3459 | 0.049648 | 4.4867 | 4.4818 | 401.5632 | 170.0866 | 14.1972 | 14.3981 |  | 2570.795 | 2638.907
14.8167 | 3898.247 | 249.6676 | 149.9385 | 114.8167 | 35.0115 | 15.9036 | 29.9298 | 198.2437 | 0.055233 | 4.4798 | 4.4747 | 401.9281 | 170.2801 | 14.2062 | 14.4231 |  | 2603.279 | 2686.024
14.825 | 3899.693 | 249.6666 | 149.9072 | 114.6339 | 34.9873 | 15.9014 | 29.7789 | 198.416 | 0.050087 | 4.5351 | 4.5055 | 395.7482 | 169.7445 | 14.2762 | 14.4808 |  | 2604.272 | 2640.763
14.8333 | 3901.677 | 249.6237 | 149.8666 | 114.5838 | 34.9575 | 15.9994 | 30.0932 | 198.3068 | 0.056032 | 4.5113 | 4.4914 | 394.189 | 170.3173 | 14.217 | 14.3995 |  | 2569.883 | 2666.749
14.8417 | 3903.458 | 250.101 | 149.9274 | 114.7148 | 34.9451 | 15.9957 | 29.9311 | 199.5997 | 0.043708 | 4.5233 | 4.5041 | 400.5663 | 171.5382 | 14.2944 | 14.473 |  | 2560.698 | 2651.025
14.85 | 3900.26 | 250.1208 | 149.8796 | 114.8882 | 34.9026 | 15.9604 | 30.142 | 203.0653 | 0.050263 | 4.462 | 4.5014 | 402.9332 | 170.1165 | 14.1636 | 14.4546 |  | 2569.64 | 2701.944
14.8583 | 3899.718 | 249.882 | 149.8683 | 115.0754 | 34.9004 | 15.9632 | 30.0935 | 203.5117 | 0.052127 | 4.4674 | 4.482 | 401.4421 | 170.2077 | 14.1929 | 14.4175 |  | 2581.545 | 2641.88
14.8667 | 3898.308 | 249.9243 | 149.9421 | 115.2143 | 34.917 | 15.9107 | 29.9939 | 204.0885 | 0.050359 | 4.5135 | 4.5088 | 395.8849 | 169.4302 | 14.2076 | 14.3591 |  | 2579.673 | 2660.267
14.875 | 3895.577 | 250.3305 | 149.9174 | 115.3238 | 34.9284 | 15.9022 | 30.0096 | 203.4737 | 0.049194 | 4.4913 | 4.5078 | 396.1971 | 169.6577 | 14.2777 | 14.4243 |  | 2595.508 | 2678.21
14.8833 | 3898.639 | 250.2077 | 150.0538 | 115.4396 | 34.9742 | 15.9624 | 29.5928 | 203.3689 | 0.053289 | 4.5095 | 4.5055 | 402.5628 | 169.9783 | 14.2236 | 14.454 |  | 2571.744 | 2701.007
14.8917 | 3900.64 | 249.6497 | 150.1849 | 115.3348 | 35.0444 | 16.0082 | 30.1426 | 202.4583 | 0.049054 | 4.5131 | 4.4851 | 399.4275 | 168.4872 | 14.2773 | 14.489 |  | 2565.653 | 2657.483
14.9 | 3904.757 | 250.9074 | 150.0565 | 115.0591 | 35.0476 | 15.9549 | 30.0008 | 198.2886 | 0.045134 | 4.5146 | 4.4892 | 395.5042 | 170.2756 | 14.1733 | 14.3898 |  | 2583.495 | 2672.89
14.9084 | 3902.177 | 250.3177 | 150.0521 | 114.8337 | 35.0618 | 15.9967 | 30.1119 | 197.6701 | 0.048518 | 4.5352 | 4.5052 | 398.0776 | 170.2928 | 14.2263 | 14.4125 |  | 2571.842 | 2660.291
14.9167 | 3901.951 | 250.6809 | 149.9498 | 114.6418 | 35.0696 | 15.9992 | 30.0068 | 197.2374 | 0.043455 | 4.518 | 4.5073 | 402.2404 | 170.0408 | 14.2447 | 14.4678 |  | 2592.557 | 2701.766
14.925 | 3899.748 | 249.6455 | 149.9033 | 114.4822 | 35.0742 | 15.9406 | 30.1517 | 198.0124 | 0.056171 | 4.4914 | 4.4924 | 398.9411 | 170.1556 | 14.2327 | 14.4031 |  | 2593.26 | 2654.596
14.9333 | 3902.227 | 250.4113 | 149.917 | 114.6618 | 35.0507 | 15.8891 | 30.0119 | 199.6747 | 0.048928 | 4.4911 | 4.5011 | 394.4846 | 171.97 | 14.2653 | 14.465 |  | 2598.079 | 2671.229
14.9417 | 3899.421 | 249.9835 | 149.9267 | 114.9586 | 35.0319 | 15.9062 | 30.4337 | 203.7623 | 0.050769 | 4.4757 | 4.4867 | 398.5721 | 170.1155 | 14.1732 | 14.3783 |  | 2582.036 | 2686.969
14.95 | 3902.441 | 250.3068 | 149.974 | 115.1893 | 35.0524 | 15.9527 | 30.3722 | 204.4662 | 0.053114 | 4.4834 | 4.5173 | 401.6472 | 169.8613 | 14.1733 | 14.3953 |  | 2587.904 | 2684.349
14.9584 | 3898.451 | 250.1888 | 149.9835 | 115.314 | 35.0218 | 16.0253 | 29.9757 | 204.7909 | 0.043861 | 4.4789 | 4.4737 | 399.6044 | 169.7617 | 14.1744 | 14.4244 |  | 2570.826 | 2672.524
14.9667 | 3899.955 | 250.4554 | 150.022 | 115.4491 | 35.0005 | 16.0483 | 30.3759 | 204.6255 | 0.045702 | 4.4874 | 4.4945 | 394.9833 | 170.3989 | 14.2239 | 14.404 |  | 2593.331 | 2669.995
14.975 | 3899.528 | 250.0009 | 150.0787 | 115.3698 | 34.9866 | 16.0569 | 30.1916 | 202.1528 | 0.048775 | 4.5228 | 4.5246 | 394.6479 | 168.1195 | 14.2346 | 14.4185 |  | 2608.387 | 2633.668
14.9833 | 3897.118 | 249.1266 | 150.0548 | 115.0934 | 34.9765 | 16.0572 | 30.3485 | 197.9342 | 0.05219 | 4.5028 | 4.491 | 401.2852 | 170.0746 | 14.2818 | 14.4721 |  | 2576.392 | 2655.988
14.9917 | 3898.604 | 249.9988 | 150.0614 | 114.8666 | 34.9781 | 15.9734 | 30.3515 | 197.7086 | 0.057323 | 4.5307 | 4.5115 | 401.4878 | 170.2524 | 14.2614 | 14.4597 |  | 2600.501 | 2660.411
15 | 3901.3 | 250.7146 | 150.0963 | 114.7318 | 34.9695 | 15.9615 | 30.3536 | 197.5533 | 0.047511 | 4.5256 | 4.5224 | 396.7 | 170.0813 | 14.2582 | 14.3946 |  | 2627.07 | 2658.158
15.0084 | 3901.861 | 250.3629 | 149.9903 | 114.6604 | 34.9461 | 16.025 | 30.1553 | 197.511 | 0.052051 | 4.4823 | 4.4742 | 395.3386 | 170.6287 | 14.2665 | 14.4488 |  | 2586.158 | 2633.527
15.0167 | 3901.359 | 250.3006 | 149.8953 | 114.4696 | 34.941 | 16.0284 | 30.0927 | 197.5659 | 0.048622 | 4.4788 | 4.4839 | 400.5078 | 170.7845 | 14.1917 | 14.4039 |  | 2605.02 | 2656.456
15.025 | 3898.825 | 250.08 | 149.9076 | 114.8304 | 34.9425 | 16.0559 | 30.3032 | 202.1128 | 0.053268 | 4.4951 | 4.4852 | 403.091 | 170.3855 | 14.1882 | 14.4628 |  | 2564.122 | 2727.891
15.0333 | 3902.026 | 250.248 | 150.0403 | 115.0324 | 35.0086 | 16.0655 | 30.0996 | 204.189 | 0.040243 | 4.4857 | 4.5466 | 397.1571 | 169.5155 | 14.2503 | 14.3815 |  | 2579.121 | 2726.613
15.0417 | 3903.174 | 250.0301 | 149.8974 | 115.1775 | 35.0471 | 15.9981 | 29.6273 | 204.101 | 0.051337 | 4.4861 | 4.4986 | 394.9458 | 169.478 | 14.1907 | 14.422 |  | 2590.219 | 2689.133
15.05 | 3900.355 | 249.8811 | 149.9426 | 115.3063 | 35.0498 | 15.982 | 29.6744 | 203.8686 | 0.052573 | 4.5095 | 4.4712 | 402.2584 | 169.7033 | 14.1838 | 14.4328 |  | 2573.648 | 2653.985
15.0584 | 3896.621 | 250.1799 | 150.1621 | 115.3971 | 35.0553 | 16.0625 | 30.1509 | 203.8309 | 0.028132 | 4.5101 | 4.4843 | 402.4651 | 169.6191 | 14.208 | 14.4686 |  | 2595.979 | 2666.492
15.0667 | 3901.653 | 249.7136 | 150.201 | 115.4153 | 35.0412 | 16.1006 | 29.967 | 201.6788 | 0.051376 | 4.5285 | 4.5012 | 396.382 | 169.0839 | 14.2398 | 14.4566 |  | 2583.033 | 2649.713
15.075 | 3901.704 | 250.5199 | 150.0887 | 115.1101 | 35.0028 | 16.1011 | 29.9407 | 198.4074 | 0.048496 | 4.5123 | 4.5263 | 394.1679 | 170.2534 | 14.2812 | 14.4314 |  | 2601.589 | 2656.964
15.0833 | 3901.033 | 249.5052 | 150.1113 | 114.9315 | 35.0138 | 16.1083 | 30.0429 | 198.0089 | 0.053551 | 4.4945 | 4.5016 | 403.1054 | 170.2727 | 14.2408 | 14.4341 |  | 2565.663 | 2661.168
15.0917 | 3901.129 | 250.5704 | 149.9852 | 114.7966 | 35.0479 | 16.0309 | 30.2019 | 198.0621 | 0.046921 | 4.4862 | 4.4865 | 403.0035 | 169.9838 | 14.2535 | 14.4201 |  | 2585.169 | 2663.467
15.1 | 3900.56 | 249.6967 | 149.9679 | 114.7029 | 35.0393 | 15.9725 | 29.9467 | 197.589 | 0.043964 | 4.4848 | 4.5129 | 395.9603 | 170.1752 | 14.2201 | 14.3944 |  | 2576.37 | 2667.216
15.1083 | 3902.315 | 249.7641 | 149.927 | 114.5884 | 35.0173 | 15.9618 | 30.1862 | 197.9724 | 0.048371 | 4.4758 | 4.4805 | 395.1946 | 170.3317 | 14.2434 | 14.397 |  | 2593.184 | 2664.629
15.1167 | 3904.178 | 250.1992 | 149.8903 | 114.6192 | 35.0022 | 16.0173 | 30.0951 | 200.013 | 0.049025 | 4.508 | 4.4848 | 401.9535 | 171.6965 | 14.207 | 14.4382 |  | 2595.34 | 2645.4
15.125 | 3898.454 | 250.8604 | 149.9818 | 114.8816 | 35.0197 | 16.0966 | 29.6759 | 203.4454 | 0.048275 | 4.5019 | 4.4878 | 401.3433 | 170.0146 | 14.1991 | 14.4008 |  | 2593.206 | 2682.952
15.1333 | 3896.867 | 249.9233 | 149.8744 | 115.0847 | 34.9814 | 16.0708 | 29.8914 | 204.706 | 0.05382 | 4.4886 | 4.4656 | 399.6171 | 170.0417 | 14.2729 | 14.455 |  | 2601.818 | 2670.399
15.1417 | 3898.438 | 250.1586 | 150.0523 | 115.2851 | 35.0069 | 16.0474 | 29.7242 | 204.6949 | 0.047226 | 4.535 | 4.5204 | 394.377 | 169.6298 | 14.2433 | 14.3893 |  | 2548.739 | 2665.28
15.15 | 3904.449 | 250.1323 | 150.0903 | 115.405 | 34.9651 | 15.9923 | 29.9811 | 204.3657 | 0.050262 | 4.5257 | 4.5055 | 397.9131 | 169.9177 | 14.216 | 14.4702 |  | 2583.658 | 2678.989
15.1584 | 3898.294 | 249.3745 | 150.0424 | 115.5107 | 34.9554 | 15.9968 | 29.9489 | 204.0241 | 0.04992 | 4.4748 | 4.4792 | 401.9254 | 169.6021 | 14.186 | 14.3911 |  | 2578.761 | 2675.375
15.1667 | 3902.729 | 250.0491 | 149.984 | 115.1865 | 34.9703 | 16.0222 | 29.9163 | 199.9104 | 0.053334 | 4.5168 | 4.5287 | 398.7369 | 169.384 | 14.2749 | 14.3928 |  | 2570.021 | 2661.03
15.175 | 3900.395 | 249.3876 | 150.0754 | 114.9963 | 34.9527 | 16.0679 | 29.4275 | 197.7279 | 0.045661 | 4.4988 | 4.5141 | 394.0633 | 170.3634 | 14.205 | 14.3951 |  | 2587.452 | 2648.903
15.1833 | 3898.111 | 249.7805 | 149.996 | 114.8375 | 34.9678 | 16.187 | 30.0195 | 197.977 | 0.053887 | 4.4779 | 4.4946 | 396.4415 | 170.172 | 14.208 | 14.4661 |  | 2585.567 | 2669.059
15.1917 | 3900.654 | 249.3763 | 149.9506 | 114.7113 | 35.032 | 16.1734 | 29.9947 | 198.0666 | 0.045776 | 4.5104 | 4.5124 | 402.5085 | 170.2289 | 14.1628 | 14.3765 |  | 2566.505 | 2647.33
15.2 | 3894.676 | 250.5575 | 149.8971 | 114.6241 | 35.013 | 16.1149 | 29.995 | 198.0004 | 0.052332 | 4.4977 | 4.4981 | 403.26 | 170.3566 | 14.208 | 14.3476 |  | 2587.068 | 2649.178
15.2083 | 3898.816 | 249.4212 | 149.8776 | 114.5733 | 35.0254 | 16.079 | 29.7383 | 198.0669 | 0.05431 | 4.4936 | 4.4882 | 397.3098 | 170.1496 | 14.2567 | 14.458 |  | 2568.744 | 2625.666
15.2167 | 3900.016 | 249.5187 | 149.8958 | 114.8355 | 34.9991 | 16.0124 | 29.841 | 201.0372 | 0.053522 | 4.5055 | 4.4964 | 393.7638 | 170.5401 | 14.2488 | 14.3547 |  | 2583.5 | 2647.777
15.225 | 3900.757 | 249.6111 | 149.9896 | 115.0768 | 35.0304 | 15.9954 | 29.7725 | 203.106 | 0.052492 | 4.4999 | 4.4897 | 399.4507 | 169.384 | 14.2354 | 14.4135 |  | 2601.426 | 2634.922
15.2333 | 3899.395 | 250.7587 | 150.002 | 115.2469 | 35.0261 | 16.0341 | 30.0387 | 203.8474 | 0.046457 | 4.51 | 4.5016 | 403.1341 | 169.5097 | 14.2161 | 14.3998 |  | 2602.31 | 2655.181
15.2417 | 3898.79 | 249.2537 | 150.0741 | 115.3877 | 35.0255 | 16.1172 | 30.2595 | 203.5391 | 0.05656 | 4.4992 | 4.5453 | 400.1415 | 169.8282 | 14.242 | 14.4647 |  | 2577.245 | 2673.7
15.25 | 3899.422 | 249.3835 | 150.0928 | 115.4605 | 35.0447 | 16.155 | 29.8693 | 203.6656 | 0.047071 | 4.5227 | 4.4951 | 395.142 | 169.7732 | 14.2179 | 14.4771 |  | 2577.506 | 2651.138
15.2584 | 3903.195 | 249.8969 | 150.1411 | 115.2306 | 35.0212 | 16.141 | 29.8908 | 200.0961 | 0.046259 | 4.5264 | 4.5099 | 398.1339 | 169.3779 | 14.1819 | 14.4881 |  | 2587.747 | 2644.184
15.2667 | 3900.973 | 250.0601 | 150.0585 | 114.9761 | 34.9938 | 16.2438 | 29.9218 | 198.4898 | 0.044927 | 4.509 | 4.4873 | 401.7551 | 170.1299 | 14.2211 | 14.4493 |  | 2584.145 | 2678.849
15.275 | 3904.546 | 250.4375 | 150.0049 | 114.7778 | 35.0304 | 16.2869 | 30.0777 | 198.2701 | 0.050288 | 4.4841 | 4.4851 | 397.4934 | 169.858 | 14.2584 | 14.3909 |  | 2568.104 | 2641.926
15.2833 | 3898.793 | 250.0669 | 149.9859 | 114.6519 | 35.049 | 16.2289 | 29.7409 | 198.0153 | 0.052978 | 4.506 | 4.4866 | 395.041 | 169.9763 | 14.2269 | 14.4128 |  | 2569.381 | 2669.589
15.2917 | 3902.872 | 249.9099 | 149.8772 | 114.5273 | 35.0366 | 16.2064 | 29.872 | 197.9306 | 0.052927 | 4.4893 | 4.4868 | 399.8286 | 170.2519 | 14.2594 | 14.4433 |  | 2588.929 | 2679.275
15.3 | 3894.821 | 249.8238 | 149.9411 | 114.7155 | 35.0088 | 16.1679 | 29.6654 | 200.307 | 0.05206 | 4.503 | 4.5193 | 400.1729 | 171.0896 | 14.2049 | 14.39 |  | 2586.367 | 2647.588
15.3083 | 3901.089 | 249.6674 | 150.0142 | 114.9996 | 35.006 | 16.0959 | 29.8578 | 203.7587 | 0.045019 | 4.446 | 4.5049 | 398.9556 | 169.7279 | 14.1728 | 14.365 |  | 2577.123 | 2669.236
15.3167 | 3899.548 | 250.1209 | 150.0191 | 115.1616 | 35.0303 | 16.0569 | 30.4361 | 204.0846 | 0.052698 | 4.4802 | 4.4964 | 393.9973 | 169.5424 | 14.2098 | 14.3645 |  | 2596.869 | 2667.411
15.325 | 3899.435 | 249.6508 | 149.9907 | 115.2892 | 34.9629 | 16.0596 | 29.8005 | 203.7138 | 0.053889 | 4.4784 | 4.4833 | 398.1953 | 169.4482 | 14.1766 | 14.3973 |  | 2576.654 | 2670.953
15.3334 | 3899.64 | 249.8398 | 150.0538 | 115.446 | 35.0064 | 16.1122 | 30.3301 | 203.9936 | 0.050703 | 4.4744 | 4.473 | 402.0321 | 169.9704 | 14.1871 | 14.4044 |  | 2613.454 | 2671.842
15.3417 | 3899.742 | 250.1652 | 150.0713 | 115.4752 | 34.9865 | 16.1919 | 30.0636 | 203.1531 | 0.047777 | 4.4969 | 4.487 | 399.4834 | 168.4696 | 14.2426 | 14.4154 |  | 2580.886 | 2667.03
15.35 | 3902.852 | 250.4236 | 150.1295 | 115.1221 | 34.9981 | 16.1607 | 30.1768 | 198.2513 | 0.046979 | 4.5154 | 4.508 | 394.6639 | 170.2213 | 14.2503 | 14.484 |  | 2589.053 | 2682.416
15.3583 | 3902.204 | 250.3171 | 150.018 | 114.9127 | 34.9743 | 16.1517 | 30.1606 | 198.0878 | 0.056728 | 4.5299 | 4.5105 | 395.6169 | 170.2688 | 14.1766 | 14.3889 |  | 2571.772 | 2653.873
15.3667 | 3900.555 | 249.778 | 149.9732 | 114.7448 | 34.9847 | 16.0856 | 30.1254 | 198.0814 | 0.048671 | 4.5246 | 4.5128 | 401.8047 | 170.4287 | 14.2453 | 14.4882 |  | 2562.677 | 2668.418
15.375 | 3900.939 | 249.7872 | 150.0108 | 114.6121 | 34.9518 | 16.0015 | 29.9248 | 197.7306 | 0.049636 | 4.5028 | 4.5014 | 401.9783 | 170.326 | 14.1785 | 14.3586 |  | 2573.942 | 2651.949
15.3834 | 3899.393 | 249.9514 | 150.0035 | 114.5135 | 34.9796 | 16.0297 | 30.0706 | 198.2729 | 0.041834 | 4.5091 | 4.4974 | 397.1943 | 170.3251 | 14.1917 | 14.4125 |  | 2577.688 | 2692.709
15.3917 | 3904.258 | 250.1181 | 149.9604 | 114.798 | 34.9534 | 16.04 | 29.9616 | 201.4769 | 0.048399 | 4.5156 | 4.5073 | 395.1679 | 170.6482 | 14.2088 | 14.4174 |  | 2585.408 | 2672.212
15.4 | 3899.764 | 250.1517 | 149.8954 | 115.0075 | 34.9579 | 16.1181 | 30.3126 | 203.3906 | 0.049128 | 4.5205 | 4.5092 | 399.3958 | 169.3852 | 14.2275 | 14.3567 |  | 2591.373 | 2667.379
15.4083 | 3895.928 | 249.3394 | 149.8949 | 115.1508 | 34.9692 | 16.1731 | 30.2055 | 203.7508 | 0.050989 | 4.494 | 4.4905 | 401.3074 | 169.4149 | 14.2453 | 14.4755 |  | 2554.435 | 2672.726
15.4167 | 3896.203 | 249.7573 | 150.0203 | 115.2583 | 35.0095 | 16.1447 | 29.9962 | 203.7504 | 0.045787 | 4.4997 | 4.4922 | 398.366 | 170.0247 | 14.2185 | 14.4332 |  | 2591.328 | 2681.64
15.425 | 3900.409 | 249.8398 | 150.1285 | 115.372 | 35.0271 | 16.0857 | 29.8933 | 203.5686 | 0.051925 | 4.5194 | 4.5054 | 395.8674 | 169.8214 | 14.236 | 14.4705 |  | 2572.962 | 2668.695
15.4334 | 3900.622 | 250.1654 | 150.1533 | 115.4508 | 35.0277 | 16.0696 | 30.0427 | 203.3784 | 0.049092 | 4.5013 | 4.5139 | 400.1006 | 169.5797 | 14.2236 | 14.483 |  | 2579.908 | 2688.542
15.4417 | 3903.011 | 250.1205 | 150.1279 | 115.1831 | 35.0357 | 16.1091 | 30.2845 | 198.7178 | 0.044863 | 4.5039 | 4.5245 | 401.4902 | 169.8577 | 14.2757 | 14.4563 |  | 2606.693 | 2697.698
15.45 | 3902.385 | 249.8482 | 150.0616 | 114.942 | 34.9763 | 16.1144 | 30.215 | 197.8656 | 0.050058 | 4.4867 | 4.5125 | 397.4167 | 169.988 | 14.2415 | 14.3606 |  | 2589.33 | 2676.959
15.4583 | 3901.096 | 250.0021 | 150.0475 | 114.7754 | 34.9955 | 16.1419 | 30.0457 | 197.8225 | 0.046368 | 4.4866 | 4.5158 | 393.7039 | 169.8026 | 14.2983 | 14.3912 |  | 2607.886 | 2666.587
15.4667 | 3899.47 | 250.1779 | 149.9799 | 114.6616 | 34.9804 | 16.1236 | 30.0599 | 198.1114 | 0.044763 | 4.4995 | 4.505 | 398.4773 | 170.304 | 14.2562 | 14.3975 |  | 2586.23 | 2661.079
15.475 | 3898.139 | 249.2131 | 149.9031 | 114.5857 | 35.0205 | 16.0583 | 29.7124 | 197.5527 | 0.052706 | 4.4962 | 4.4995 | 400.7123 | 170.5286 | 14.2658 | 14.3768 |  | 2605.114 | 2625.774
15.4833 | 3905.339 | 250.5605 | 149.9122 | 114.7001 | 34.9734 | 16.0104 | 29.4534 | 199.1422 | 0.048687 | 4.5198 | 4.4908 | 400.0937 | 171.5529 | 14.2587 | 14.4071 |  | 2576.446 | 2662.161
15.4917 | 3898.809 | 249.6628 | 149.9055 | 114.938 | 34.9668 | 16.0758 | 30.1209 | 203.7423 | 0.052603 | 4.4881 | 4.4631 | 393.3733 | 170.1433 | 14.2256 | 14.4447 |  | 2567.962 | 2697.629
15.5 | 3900.736 | 250.5553 | 149.9738 | 115.1303 | 35.0107 | 16.1936 | 29.8653 | 204.2016 | 0.045714 | 4.4825 | 4.4958 | 398.4812 | 169.6802 | 14.2883 | 14.441 |  | 2597.864 | 2705.359
15.5083 | 3901.719 | 250.4449 | 150.0222 | 115.2635 | 35.0349 | 16.1755 | 29.7346 | 204.5924 | 0.047959 | 4.5186 | 4.5306 | 402.2705 | 169.7876 | 14.2817 | 14.3933 |  | 2572.844 | 2664.258
15.5167 | 3899.849 | 250.12 | 150.1246 | 115.4072 | 35.0238 | 16.1599 | 29.7432 | 204.4084 | 0.043919 | 4.5112 | 4.5214 | 399.8637 | 169.8797 | 14.2122 | 14.4024 |  | 2590.17 | 2670.541
15.525 | 3900.367 | 250.1947 | 150.214 | 115.4518 | 35.0433 | 16.1083 | 29.6501 | 203.221 | 0.04726 | 4.5149 | 4.5287 | 394.5854 | 168.8541 | 14.2022 | 14.4951 |  | 2602.164 | 2691.866
15.5334 | 3898.502 | 250.3152 | 150.1154 | 115.1654 | 35.0127 | 16.0107 | 29.7598 | 198.4516 | 0.054049 | 4.4996 | 4.4923 | 393.2085 | 170.0165 | 14.1958 | 14.4315 |  | 2578.451 | 2664.59
15.5417 | 3897.951 | 249.8419 | 150.0406 | 114.942 | 34.9981 | 16.0229 | 29.7777 | 198.1436 | 0.052668 | 4.4971 | 4.4919 | 401.0534 | 170.3593 | 14.2459 | 14.4407 |  | 2612.158 | 2663.51
15.55 | 3901.552 | 249.7648 | 150.034 | 114.7882 | 35.0362 | 16.1807 | 29.7066 | 197.5767 | 0.05373 | 4.5075 | 4.5007 | 400.2595 | 170.1972 | 14.1576 | 14.4153 |  | 2569.982 | 2656.947
15.5583 | 3900.471 | 250.329 | 149.9245 | 114.6267 | 35.0156 | 16.1619 | 30.1606 | 198.0475 | 0.045449 | 4.4908 | 4.4646 | 396.6522 | 170.3744 | 14.2529 | 14.4248 |  | 2583.802 | 2649.681
15.5667 | 3901.281 | 249.7112 | 149.902 | 114.5659 | 35.0084 | 16.1325 | 30.1061 | 197.6781 | 0.052561 | 4.4815 | 4.4839 | 395.897 | 170.4944 | 14.2241 | 14.432 |  | 2592.335 | 2682.146
15.575 | 3897.215 | 250.1567 | 149.8538 | 114.7545 | 34.9281 | 16.1163 | 30.1067 | 201.3291 | 0.055043 | 4.5052 | 4.4973 | 399.202 | 171.3638 | 14.2298 | 14.4584 |  | 2584.711 | 2671.764
15.5833 | 3902.196 | 249.582 | 150.0254 | 114.9919 | 34.9339 | 16.0065 | 30.2117 | 203.5306 | 0.055271 | 4.4903 | 4.4824 | 400.0969 | 169.7358 | 14.2021 | 14.425 |  | 2577.465 | 2673.401
15.5917 | 3900.07 | 250.1097 | 150.0307 | 115.1466 | 34.9011 | 15.9102 | 29.806 | 203.9606 | 0.053714 | 4.4904 | 4.5028 | 396.6975 | 169.5748 | 14.2389 | 14.426 |  | 2584.919 | 2704.802
15.6 | 3899.941 | 249.9156 | 150.1001 | 115.258 | 34.9354 | 15.9077 | 29.7516 | 204.0438 | 0.046029 | 4.5178 | 4.5241 | 396.4216 | 169.7769 | 14.2583 | 14.3811 |  | 2574.401 | 2660.74
15.6083 | 3898.927 | 250.4444 | 150.14 | 115.338 | 34.9912 | 15.9063 | 29.9751 | 204.1203 | 0.040539 | 4.5308 | 4.5418 | 399.0128 | 169.7949 | 14.1834 | 14.4488 |  | 2601.637 | 2666.116
15.6167 | 3900.668 | 249.6612 | 150.147 | 115.417 | 35.0055 | 15.9847 | 30.0497 | 204.251 | 0.052944 | 4.4888 | 4.4927 | 400.8639 | 169.735 | 14.1931 | 14.406 |  | 2599.41 | 2657.554
15.625 | 3899.599 | 249.59 | 150.1317 | 115.22 | 34.9956 | 15.9908 | 30.0331 | 200.1254 | 0.055457 | 4.5025 | 4.4837 | 398.2874 | 169.7815 | 14.212 | 14.4387 |  | 2581.067 | 2662.283
15.6334 | 3896.022 | 249.7208 | 150.0433 | 115.0037 | 35.0043 | 15.9768 | 29.8137 | 198.687 | 0.044081 | 4.4731 | 4.4835 | 394.3386 | 170.4018 | 14.2196 | 14.4433 |  | 2587.489 | 2649.077
15.6417 | 3893.264 | 250.0427 | 149.9895 | 114.8566 | 34.9728 | 16.0259 | 30.0323 | 198.4097 | 0.049831 | 4.4639 | 4.4811 | 398.64 | 169.7772 | 14.2507 | 14.4 |  | 2596.804 | 2649.409
15.65 | 3901.305 | 249.5597 | 150.0732 | 114.7771 | 34.9853 | 16.1045 | 29.8896 | 198.4307 | 0.056398 | 4.481 | 4.4903 | 400.951 | 170.2798 | 14.1804 | 14.3363 |  | 2582.266 | 2661.114
15.6583 | 3895.891 | 250.4694 | 149.9683 | 114.7077 | 35.0036 | 16.0177 | 29.8527 | 198.4668 | 0.053961 | 4.4973 | 4.4938 | 402.7551 | 170.2782 | 14.2436 | 14.3873 |  | 2581.407 | 2684.257
15.6667 | 3903.619 | 249.9057 | 149.9891 | 114.6573 | 35.0247 | 16.0095 | 30.0921 | 198.8438 | 0.043696 | 4.5125 | 4.5034 | 395.1443 | 170.0925 | 14.239 | 14.3517 |  | 2590.287 | 2650.332
15.675 | 3898.961 | 250.3316 | 149.9602 | 114.639 | 35.0529 | 15.9961 | 29.8044 | 199.2884 | 0.044864 | 4.5005 | 4.5044 | 394.9331 | 171.7461 | 14.2424 | 14.4408 |  | 2595.526 | 2657.179
15.6833 | 3901.533 | 250.4846 | 149.9203 | 114.9753 | 35.0732 | 15.9247 | 29.9283 | 202.9195 | 0.048688 | 4.5006 | 4.5058 | 399.6479 | 169.987 | 14.2615 | 14.4214 |  | 2597.513 | 2639.812
15.6917 | 3900.104 | 249.6077 | 149.9526 | 115.1409 | 35.006 | 15.8398 | 30.1199 | 203.7932 | 0.052432 | 4.4838 | 4.4763 | 402.2306 | 169.8918 | 14.2539 | 14.4855 |  | 2604.227 | 2694.188
15.7 | 3899.372 | 249.7563 | 150.0412 | 115.286 | 34.9619 | 15.8122 | 29.7773 | 203.4917 | 0.052387 | 4.5163 | 4.4974 | 397.0025 | 170.5242 | 14.236 | 14.4069 |  | 2568.283 | 2672.187
15.7084 | 3900.909 | 250.0677 | 150.1003 | 115.3995 | 34.9418 | 15.848 | 30.1057 | 203.1752 | 0.048241 | 4.5252 | 4.5043 | 394.576 | 169.5296 | 14.2562 | 14.365 |  | 2570.854 | 2681.048
15.7167 | 3893.834 | 250.0578 | 150.0721 | 115.488 | 34.9052 | 15.9286 | 30.0939 | 202.4188 | 0.054653 | 4.5086 | 4.5074 | 396.8455 | 168.927 | 14.2705 | 14.4558 |  | 2599.96 | 2674.079
15.725 | 3901.613 | 250.1013 | 150.029 | 115.0969 | 34.9045 | 15.948 | 29.9393 | 198.1758 | 0.051808 | 4.5103 | 4.5439 | 399.2728 | 170.027 | 14.2046 | 14.4599 |  | 2563.924 | 2698.983
15.7333 | 3899.134 | 250.2204 | 149.9866 | 114.8456 | 34.9849 | 15.917 | 30.2072 | 197.5686 | 0.046859 | 4.5131 | 4.5268 | 394.501 | 169.952 | 14.2362 | 14.3854 |  | 2613.389 | 2675.448
15.7417 | 3902.067 | 250.0855 | 149.9366 | 114.6052 | 34.9922 | 15.9542 | 30.0452 | 197.7339 | 0.048346 | 4.5177 | 4.4906 | 395.6915 | 169.9848 | 14.2132 | 14.3722 |  | 2592.092 | 2653.054
15.75 | 3899.765 | 249.7387 | 149.8413 | 114.4509 | 34.9928 | 15.914 | 30.3279 | 197.6019 | 0.047449 | 4.5044 | 4.502 | 400.9363 | 170.144 | 14.1621 | 14.4043 |  | 2590.923 | 2697.146
15.7584 | 3897.759 | 248.8851 | 149.8551 | 114.6766 | 35.0444 | 15.8924 | 30.5564 | 199.8199 | 0.058644 | 4.4916 | 4.4981 | 397.9399 | 171.7425 | 14.2287 | 14.3747 |  | 2575.407 | 2629.333
15.7667 | 3901.154 | 249.8543 | 149.9005 | 114.985 | 35.0131 | 15.9747 | 30.6516 | 203.5003 | 0.058155 | 4.4852 | 4.484 | 398.2268 | 170.0437 | 14.1993 | 14.4318 |  | 2603.694 | 2642.855
15.775 | 3898.227 | 250.4405 | 149.8217 | 115.1592 | 35.0265 | 15.9919 | 30.5612 | 203.9507 | 0.043719 | 4.4944 | 4.5003 | 393.5644 | 169.9542 | 14.264 | 14.4319 |  | 2603.869 | 2659.24
15.7833 | 3903.027 | 249.8493 | 149.9436 | 115.329 | 35.0177 | 16.0057 | 30.4797 | 204.3344 | 0.051202 | 4.4969 | 4.5177 | 400.9381 | 169.9926 | 14.2272 | 14.4738 |  | 2589.402 | 2688.417
15.7917 | 3902.121 | 249.8574 | 150.0023 | 115.4249 | 35.0087 | 16.0611 | 30.0229 | 203.762 | 0.056908 | 4.5181 | 4.5188 | 403.8066 | 169.4935 | 14.2587 | 14.4119 |  | 2596.889 | 2687.652
15.8 | 3904.918 | 250.208 | 149.9874 | 115.4734 | 35.0086 | 16.0491 | 29.9515 | 202.4903 | 0.054739 | 4.4953 | 4.5087 | 398.0461 | 168.1678 | 14.2633 | 14.394 |  | 2602.241 | 2625.187
15.8084 | 3903.758 | 250.8584 | 150.0373 | 115.0933 | 34.9975 | 15.9787 | 29.6063 | 197.5594 | 0.036179 | 4.5205 | 4.5101 | 394.1198 | 170.2176 | 14.1822 | 14.4141 |  | 2604.359 | 2706.471
15.8167 | 3896.685 | 249.6523 | 150.113 | 114.9001 | 34.9956 | 15.9487 | 30.0188 | 197.4432 | 0.057387 | 4.4796 | 4.4952 | 400.3909 | 170.0884 | 14.1808 | 14.3981 |  | 2598.432 | 2671.937
15.825 | 3900.653 | 250.1864 | 149.9924 | 114.7713 | 34.9686 | 15.9471 | 29.6186 | 197.5581 | 0.049652 | 4.5127 | 4.5316 | 402.7671 | 170.1509 | 14.2077 | 14.4128 |  | 2582.378 | 2681.198
15.8333 | 3902.381 | 250.3895 | 150.054 | 114.5843 | 34.9118 | 15.848 | 29.4418 | 197.3043 | 0.042611 | 4.5253 | 4.521 | 399.0208 | 170.0087 | 14.1686 | 14.4007 |  | 2577.112 | 2674.02
15.8417 | 3900.444 | 250.1461 | 149.9716 | 114.4368 | 34.9368 | 15.8137 | 29.8603 | 198.2916 | 0.044171 | 4.5085 | 4.4656 | 393.7823 | 170.8636 | 14.1681 | 14.4037 |  | 2588.763 | 2681.879
15.85 | 3900.465 | 249.8186 | 149.8457 | 114.7871 | 34.9251 | 15.8115 | 29.6624 | 201.9671 | 0.046613 | 4.4769 | 4.4736 | 401.3411 | 169.8867 | 14.1922 | 14.4013 |  | 2607.609 | 2640.163
15.8583 | 3899.207 | 249.7595 | 149.907 | 115.0205 | 34.9506 | 15.8378 | 29.6074 | 203.8383 | 0.04833 | 4.5182 | 4.5312 | 402.8785 | 169.8712 | 14.171 | 14.4355 |  | 2567.635 | 2661.439
15.8667 | 3896.701 | 250.1015 | 150.0602 | 115.1455 | 34.9303 | 15.9386 | 29.5169 | 203.9256 | 0.059441 | 4.527 | 4.5407 | 400.91 | 169.955 | 14.2459 | 14.3986 |  | 2590.156 | 2673.228
15.875 | 3902.983 | 250.2254 | 149.9698 | 115.2796 | 34.985 | 15.9963 | 29.7558 | 203.9171 | 0.050628 | 4.4944 | 4.5279 | 395.3914 | 170.0328 | 14.2224 | 14.3885 |  | 2589.517 | 2644.903
15.8833 | 3899.972 | 249.8858 | 150.0807 | 115.416 | 34.9841 | 15.975 | 29.6817 | 203.7919 | 0.048811 | 4.4779 | 4.4654 | 394.1331 | 169.8034 | 14.2282 | 14.4386 |  | 2600.172 | 2697.087
15.8917 | 3900.488 | 249.9659 | 150.1646 | 115.438 | 35.0071 | 15.929 | 29.9622 | 202.3447 | 0.050042 | 4.4944 | 4.4962 | 400.464 | 168.5388 | 14.1573 | 14.4396 |  | 2571.981 | 2660.26
15.9 | 3900.147 | 249.9164 | 150.0671 | 115.0914 | 35.015 | 15.8917 | 30.0065 | 198.7735 | 0.051009 | 4.5017 | 4.4912 | 399.0695 | 169.7115 | 14.2124 | 14.4183 |  | 2563.069 | 2697.323
15.9084 | 3899.105 | 249.8139 | 150.0911 | 114.8813 | 35.0258 | 15.9499 | 29.4347 | 197.4775 | 0.040684 | 4.4989 | 4.4987 | 395.939 | 170.1747 | 14.2666 | 14.4908 |  | 2592.243 | 2687.985
15.9167 | 3900.28 | 249.0555 | 150.016 | 114.777 | 35.0228 | 15.95 | 29.8567 | 197.5925 | 0.05055 | 4.4822 | 4.4922 | 396.9321 | 169.945 | 14.2073 | 14.3952 |  | 2580.76 | 2648.682
15.925 | 3899.861 | 249.4278 | 149.9255 | 114.6917 | 35.0104 | 15.9795 | 29.8915 | 197.0807 | 0.048736 | 4.4904 | 4.5021 | 401.212 | 170.3403 | 14.2556 | 14.409 |  | 2585.991 | 2669.537
15.9333 | 3901.017 | 250.0514 | 149.9735 | 114.6347 | 35.0466 | 16.0848 | 30.0454 | 197.7028 | 0.055547 | 4.4844 | 4.5117 | 400.7579 | 170.2738 | 14.2628 | 14.4042 |  | 2615.918 | 2658.837
15.9417 | 3900.783 | 249.8303 | 149.8396 | 114.7382 | 35.066 | 16.0259 | 29.7689 | 198.7029 | 0.0511 | 4.4954 | 4.5146 | 396.8529 | 171.3919 | 14.3124 | 14.4042 |  | 2571.278 | 2671.002
15.95 | 3896.152 | 249.8647 | 149.8531 | 114.9322 | 35.089 | 16.0404 | 29.8359 | 202.5687 | 0.054677 | 4.5026 | 4.5155 | 394.094 | 170.1806 | 14.1929 | 14.3998 |  | 2566.244 | 2674.717
15.9583 | 3901.916 | 250.028 | 150.0228 | 115.0876 | 35.0413 | 16.0404 | 29.883 | 204.4783 | 0.054353 | 4.5258 | 4.5258 | 399.0466 | 169.4305 | 14.1678 | 14.4469 |  | 2586.576 | 2652.357
15.9667 | 3903.129 | 250.9221 | 149.9351 | 115.2333 | 35.0058 | 15.9788 | 29.741 | 203.8695 | 0.043257 | 4.5345 | 4.4971 | 403.002 | 169.6444 | 14.2219 | 14.4394 |  | 2575.579 | 2729.222
15.975 | 3899.785 | 250.668 | 150.0767 | 115.3154 | 35.0303 | 15.9812 | 30.1897 | 203.7783 | 0.03873 | 4.5205 | 4.515 | 400.5618 | 169.4906 | 14.2436 | 14.3944 |  | 2573.606 | 2647.738
15.9833 | 3900.739 | 249.6208 | 150.0976 | 115.3959 | 34.9693 | 15.972 | 29.9753 | 203.5094 | 0.05074 | 4.5055 | 4.4923 | 394.2474 | 169.4594 | 14.2137 | 14.4246 |  | 2570.153 | 2632.789
15.9917 | 3900.482 | 250.0337 | 150.0931 | 115.3275 | 34.9805 | 16.0306 | 30.2791 | 200.0926 | 0.055821 | 4.4855 | 4.4875 | 398.8575 | 169.2536 | 14.2344 | 14.4327 |  | 2569.206 | 2679.522
16 | 3901.679 | 250.6023 | 150.071 | 115.0323 | 34.9477 | 16.0918 | 30.0446 | 198.1426 | 0.04792 | 4.515 | 4.5049 | 403.2565 | 170.1894 | 14.2308 | 14.4313 |  | 2569.685 | 2658.455
16.0084 | 3897.602 | 250.2032 | 150.0321 | 114.8472 | 34.9435 | 16.0775 | 30.3789 | 197.7723 | 0.050315 | 4.4902 | 4.4764 | 399.006 | 170.3108 | 14.2597 | 14.4147 |  | 2564.787 | 2672.762
16.0167 | 3899.01 | 249.9302 | 150.0318 | 114.6514 | 34.9394 | 16.0988 | 29.9267 | 197.4996 | 0.049181 | 4.5024 | 4.5193 | 394.2663 | 170.1799 | 14.203 | 14.3803 |  | 2559.342 | 2630.731
16.025 | 3898.109 | 249.9375 | 149.888 | 114.4743 | 34.9455 | 16.1173 | 30.2071 | 197.319 | 0.048676 | 4.5042 | 4.5269 | 399.2628 | 170.3897 | 14.1965 | 14.4011 |  | 2575.49 | 2681.462
16.0333 | 3901.531 | 249.8146 | 149.9286 | 114.7396 | 34.9809 | 16.0489 | 29.8087 | 199.9989 | 0.054915 | 4.5143 | 4.5179 | 403.6832 | 171.6293 | 14.1995 | 14.4149 |  | 2540.455 | 2677.37
16.0417 | 3900.001 | 250.0079 | 149.937 | 115.0414 | 34.9804 | 16.0277 | 30.1928 | 203.8899 | 0.0543 | 4.5237 | 4.5065 | 395.7055 | 169.6193 | 14.2828 | 14.4672 |  | 2574.167 | 2697.644
16.05 | 3902.409 | 250.2265 | 149.9779 | 115.2537 | 34.9689 | 16.0269 | 30.1254 | 204.0948 | 0.048303 | 4.5103 | 4.4911 | 397.6228 | 169.846 | 14.2604 | 14.3962 |  | 2599.433 | 2667.306
16.0583 | 3900.421 | 250.1849 | 149.9236 | 115.3547 | 34.9794 | 16.0783 | 30.2203 | 204.3289 | 0.044897 | 4.4934 | 4.5042 | 401.4597 | 169.8963 | 14.2689 | 14.4299 |  | 2576.001 | 2656.639
16.0667 | 3896.727 | 249.9838 | 150.0561 | 115.4637 | 34.9993 | 16.1729 | 30.2024 | 204.231 | 0.05462 | 4.4654 | 4.4825 | 402.6993 | 169.7343 | 14.2131 | 14.4377 |  | 2586.663 | 2669.832
16.075 | 3900.279 | 250.4574 | 150.1824 | 115.2667 | 35.0124 | 16.1459 | 29.9146 | 201.0182 | 0.051516 | 4.519 | 4.5143 | 396.9 | 168.7624 | 14.1972 | 14.3937 |  | 2584.642 | 2642.403
16.0834 | 3902.097 | 250.1947 | 150.0918 | 115.016 | 35.0117 | 16.1464 | 29.8757 | 197.9212 | 0.047683 | 4.502 | 4.5015 | 393.2571 | 170.5737 | 14.2614 | 14.4049 |  | 2580.535 | 2654.814
16.0917 | 3898.532 | 249.6604 | 150.0044 | 114.8358 | 35.0536 | 16.1752 | 30.0825 | 197.5653 | 0.050699 | 4.504 | 4.4921 | 396.4418 | 170.3234 | 14.3462 | 14.4294 |  | 2603.632 | 2667.402
16.1 | 3898.983 | 249.629 | 149.926 | 114.6596 | 35.0288 | 16.1948 | 30.0202 | 197.9526 | 0.05516 | 4.48 | 4.4742 | 400.3516 | 170.2787 | 14.1736 | 14.4232 |  | 2570.582 | 2655.318
16.1083 | 3900.446 | 250.0591 | 149.9143 | 114.5673 | 35.0645 | 16.2389 | 29.8834 | 197.381 | 0.049307 | 4.4916 | 4.5152 | 397.6544 | 170.2664 | 14.2492 | 14.3956 |  | 2587.096 | 2657.978
16.1167 | 3902.73 | 249.9148 | 149.8938 | 114.6272 | 35.0773 | 16.2139 | 30.3024 | 199.2059 | 0.043631 | 4.496 | 4.5042 | 394.6146 | 171.4738 | 14.2684 | 14.4111 |  | 2573.881 | 2687.334
16.125 | 3900.386 | 249.9146 | 149.8743 | 114.8698 | 35.0445 | 16.2191 | 29.9754 | 202.747 | 0.047035 | 4.506 | 4.5159 | 398.2888 | 170.5704 | 14.2477 | 14.4186 |  | 2563.734 | 2644.259
16.1334 | 3902.791 | 249.7312 | 149.941 | 115.0674 | 35.056 | 16.196 | 30.3264 | 204.3904 | 0.052173 | 4.4981 | 4.4814 | 400.4684 | 169.7192 | 14.2926 | 14.4711 |  | 2560.543 | 2661.174
16.1417 | 3902.648 | 250.504 | 150.0258 | 115.2018 | 35.0481 | 16.237 | 29.9127 | 203.8847 | 0.04414 | 4.5139 | 4.5105 | 395.037 | 169.9546 | 14.1956 | 14.367 |  | 2574.92 | 2659.364
16.15 | 3901.272 | 250.0474 | 149.9281 | 115.3261 | 35.0443 | 16.2104 | 29.8597 | 203.7377 | 0.044376 | 4.5177 | 4.502 | 394.7806 | 169.9447 | 14.2772 | 14.4304 |  | 2586.598 | 2663.009
16.1583 | 3899.787 | 249.9833 | 150.0849 | 115.4875 | 35.0277 | 16.1924 | 30.2251 | 204.3886 | 0.051192 | 4.4781 | 4.4791 | 400.8459 | 169.4061 | 14.2141 | 14.378 |  | 2583.363 | 2637.444
16.1667 | 3899.94 | 250.2001 | 150.0506 | 115.3072 | 35.0253 | 16.18 | 30.1128 | 201.4095 | 0.051848 | 4.503 | 4.5679 | 401.1948 | 168.6906 | 14.2238 | 14.4079 |  | 2568.845 | 2662.194
16.175 | 3899.92 | 250.0691 | 149.9941 | 115.0072 | 35.0082 | 16.1217 | 30.0292 | 197.9722 | 0.048778 | 4.4992 | 4.499 | 399.3303 | 169.8121 | 14.2575 | 14.4702 |  | 2595.585 | 2696.7
16.1834 | 3899.089 | 248.8011 | 149.9697 | 114.8532 | 34.9613 | 16.0538 | 30.1655 | 197.9971 | 0.054189 | 4.4682 | 4.4591 | 397.0534 | 170.2258 | 14.2219 | 14.438 |  | 2551.486 | 2639.902
16.1917 | 3898.817 | 250.3212 | 150.0713 | 114.7127 | 34.9623 | 16.049 | 30.0871 | 197.5253 | 0.039591 | 4.523 | 4.5045 | 399.1093 | 170.3228 | 14.2521 | 14.4296 |  | 2582.102 | 2699.958
16.2 | 3902.715 | 250.9113 | 150.0251 | 114.5487 | 34.9497 | 16.0401 | 30.2151 | 197.3585 | 0.042393 | 4.4968 | 4.5037 | 403.2919 | 170.0737 | 14.2491 | 14.4517 |  | 2597.974 | 2694.062
16.2083 | 3897.527 | 249.7108 | 149.8472 | 114.6321 | 34.9425 | 16.0615 | 29.9615 | 199.6896 | 0.050362 | 4.4699 | 4.5011 | 399.3151 | 171.7177 | 14.2398 | 14.3888 |  | 2566.223 | 2647.185
16.2167 | 3899.587 | 249.6327 | 149.9523 | 114.9412 | 34.9622 | 16.1265 | 30.2024 | 204.1345 | 0.051107 | 4.4933 | 4.4698 | 393.933 | 170.0587 | 14.1935 | 14.3793 |  | 2581.251 | 2662.713
16.225 | 3900.143 | 250.0809 | 149.9635 | 115.1146 | 34.9685 | 16.0835 | 29.885 | 204.1034 | 0.051231 | 4.4988 | 4.4937 | 397.6071 | 169.5366 | 14.2271 | 14.4129 |  | 2587.518 | 2645.64
16.2334 | 3899.984 | 250.1511 | 149.9385 | 115.262 | 34.9939 | 16.0917 | 29.8696 | 204.3195 | 0.047183 | 4.4972 | 4.4871 | 403.2358 | 169.8279 | 14.2347 | 14.4286 |  | 2576.649 | 2661.119
16.2417 | 3897.272 | 249.8643 | 150.0767 | 115.422 | 34.9915 | 16.1047 | 30.1821 | 204.2716 | 0.057877 | 4.4985 | 4.4981 | 399.6003 | 169.683 | 14.1641 | 14.4395 |  | 2582.289 | 2670.925
16.25 | 3899.219 | 249.3432 | 150.0929 | 115.492 | 34.9776 | 16.0161 | 30.0949 | 202.5528 | 0.051452 | 4.4742 | 4.4726 | 393.837 | 168.5164 | 14.1851 | 14.348 |  | 2573.537 | 2628.711
16.2583 | 3900.101 | 250.5218 | 150.1053 | 115.1088 | 35.0251 | 16.0142 | 29.9322 | 198.5957 | 0.044353 | 4.5229 | 4.5044 | 398.4153 | 169.4229 | 14.1621 | 14.4203 |  | 2572.991 | 2677.36
16.2667 | 3900.559 | 250.0345 | 150.0574 | 114.9386 | 35.0311 | 15.992 | 30.1058 | 197.6688 | 0.049992 | 4.4853 | 4.5103 | 401.8605 | 169.6059 | 14.2084 | 14.4068 |  | 2617.497 | 2656.56
16.275 | 3899.852 | 249.934 | 150.0022 | 114.7967 | 35.0422 | 15.9835 | 29.6815 | 197.4036 | 0.048956 | 4.4543 | 4.4968 | 401.9848 | 170.1261 | 14.2327 | 14.4037 |  | 2616.683 | 2690.125
16.2833 | 3901.03 | 250.3935 | 149.9002 | 114.7023 | 35.037 | 16.0076 | 30.135 | 198.4806 | 0.053813 | 4.4943 | 4.5077 | 395.4995 | 169.8858 | 14.2327 | 14.4322 |  | 2634.651 | 2663.55
16.2917 | 3899.342 | 249.6476 | 149.9444 | 114.6345 | 35.0059 | 15.9379 | 30.0625 | 197.3128 | 0.051029 | 4.5099 | 4.5021 | 397.4375 | 170.5462 | 14.2398 | 14.4619 |  | 2598.847 | 2675.653
16.3 | 3897.56 | 249.7127 | 149.9054 | 114.6441 | 34.9806 | 15.8742 | 30.0636 | 198.8504 | 0.047172 | 4.4862 | 4.473 | 400.7996 | 171.8516 | 14.2533 | 14.3805 |  | 2595.806 | 2669.914
16.3083 | 3896.655 | 249.4848 | 149.8482 | 114.8869 | 34.9642 | 15.8563 | 29.9468 | 202.127 | 0.053923 | 4.4924 | 4.4892 | 399.6477 | 170.2871 | 14.225 | 14.4117 |  | 2601.415 | 2653.206
16.3167 | 3900.849 | 249.9328 | 149.9754 | 115.0275 | 34.9799 | 15.8929 | 29.6144 | 203.5805 | 0.048384 | 4.4921 | 4.4862 | 393.5167 | 169.7226 | 14.2475 | 14.4145 |  | 2605.955 | 2673.155
16.325 | 3902.247 | 250.3984 | 149.9279 | 115.157 | 34.9795 | 15.8989 | 30.0616 | 203.9569 | 0.047921 | 4.512 | 4.5008 | 394.3302 | 169.4911 | 14.1641 | 14.4136 |  | 2621.294 | 2659.762
16.3333 | 3898.032 | 249.9599 | 150.0493 | 115.1936 | 34.9665 | 15.9207 | 29.8338 | 203.4217 | 0.043247 | 4.4835 | 4.4927 | 397.7639 | 169.7073 | 14.242 | 14.3639 |  | 2616.809 | 2662.222
16.3417 | 3899.871 | 249.8171 | 150.0664 | 115.2699 | 34.9918 | 15.8982 | 30.0782 | 203.2743 | 0.051709 | 4.4931 | 4.4848 | 403.1873 | 169.589 | 14.2578 | 14.4001 |  | 2604.261 | 2652.424
16.35 | 3900.283 | 250.3522 | 150.0752 | 115.3168 | 34.9899 | 15.8869 | 29.9152 | 203.3208 | 0.048445 | 4.5048 | 4.5046 | 396.6994 | 170.0304 | 14.2621 | 14.3903 |  | 2609.149 | 2675.766
16.3583 | 3897.887 | 250.051 | 150.0999 | 115.3929 | 35.0043 | 15.8831 | 30.0382 | 202.3 | 0.056244 | 4.4799 | 4.471 | 395.1856 | 169.7446 | 14.2035 | 14.4661 |  | 2614.877 | 2714.869
16.3667 | 3901.579 | 250.0215 | 150.161 | 115.0991 | 35.0062 | 15.9176 | 29.6061 | 199.7637 | 0.048839 | 4.526 | 4.4999 | 399.9426 | 169.6488 | 14.2518 | 14.4046 |  | 2596.848 | 2678.09
16.375 | 3899.572 | 249.8138 | 150.1676 | 114.9606 | 35.0183 | 15.9739 | 30.0068 | 198.2103 | 0.041619 | 4.3479 | 4.4789 | 402.9817 | 170.4229 | 14.2353 | 14.4204 |  | 2626.422 | 2672.35
16.3834 | 3900.793 | 250.1142 | 150.0287 | 114.8151 | 34.9995 | 15.9681 | 29.7836 | 198.5597 | 0.046872 | 4.499 | 4.538 | 399.8233 | 170.6142 | 14.1901 | 14.3784 |  | 2590.893 | 2651.911
16.3917 | 3899.996 | 249.416 | 149.9872 | 114.7093 | 35.0114 | 15.9911 | 29.9591 | 198.4525 | 0.045979 | 4.5332 | 4.4985 | 393.5381 | 170.2691 | 14.1911 | 14.4224 |  | 2588.237 | 2644.521
16.4 | 3898.72 | 249.5338 | 149.9122 | 114.6418 | 35.0455 | 16.0822 | 29.9541 | 197.8768 | 0.051399 | 4.4969 | 4.4654 | 395.5239 | 170.1839 | 14.2811 | 14.4302 |  | 2621.76 | 2680.409
16.4083 | 3897.534 | 250.2899 | 149.9084 | 114.6031 | 35.0434 | 16.0345 | 29.8967 | 198.8708 | 0.051176 | 4.4988 | 4.4619 | 401.2472 | 170.5774 | 14.2511 | 14.3998 |  | 2601.285 | 2685.885
16.4167 | 3900.263 | 249.6871 | 149.9346 | 114.8977 | 35.0321 | 16.025 | 30.2149 | 202.176 | 0.05158 | 4.5054 | 4.4809 | 400.5929 | 170.4296 | 14.2478 | 14.4202 |  | 2596.949 | 2670.615
16.425 | 3898.65 | 249.9162 | 150.0311 | 115.0815 | 35.0001 | 16.0115 | 29.7013 | 203.7846 | 0.053503 | 4.5091 | 4.512 | 395.3721 | 169.7479 | 14.2585 | 14.4963 |  | 2605.447 | 2668.472
16.4333 | 3902.12 | 249.9487 | 150.028 | 115.236 | 35.0271 | 15.9099 | 30.0396 | 203.6571 | 0.052722 | 4.5234 | 4.5043 | 398.4116 | 169.6285 | 14.231 | 14.4008 |  | 2623.098 | 2647.95
16.4417 | 3898.922 | 249.7468 | 150.1128 | 115.3143 | 35.0411 | 15.8566 | 30.0678 | 203.8863 | 0.046857 | 4.4936 | 4.5396 | 402.7073 | 169.7968 | 14.2194 | 14.4137 |  | 2620.093 | 2666.604
16.45 | 3903.485 | 250.3512 | 150.1267 | 115.384 | 35.0126 | 15.8421 | 29.7585 | 204.0926 | 0.041333 | 4.4941 | 4.5419 | 398.2431 | 169.9033 | 14.2143 | 14.3561 |  | 2619.906 | 2644.432
16.4584 | 3898.017 | 249.7462 | 150.1588 | 115.3535 | 34.9943 | 15.8669 | 29.6347 | 202.4332 | 0.052478 | 4.4721 | 4.5308 | 393.9998 | 168.5176 | 14.2131 | 14.3853 |  | 2625.776 | 2649.13
16.4667 | 3899.824 | 250.4372 | 150.0236 | 115.0597 | 34.9757 | 15.9041 | 30.0349 | 198.4021 | 0.053781 | 4.4896 | 4.4979 | 398.8424 | 169.6404 | 14.211 | 14.4002 |  | 2629.667 | 2648.247
16.475 | 3899.44 | 250.0554 | 150.2248 | 114.902 | 34.9509 | 15.9219 | 30.0785 | 197.773 | 0.053183 | 4.5058 | 4.4847 | 399.8221 | 170.1331 | 14.2675 | 14.4086 |  | 2634.431 | 2694.836
16.4833 | 3899.371 | 249.6555 | 150.0368 | 114.7595 | 34.9521 | 15.8854 | 29.9367 | 196.7933 | 0.056824 | 4.5463 | 4.5163 | 398.2221 | 170.2076 | 14.2393 | 14.4274 |  | 2620.236 | 2639.818
16.4917 | 3898.021 | 250.0716 | 149.9485 | 114.6274 | 34.9327 | 15.9213 | 29.8287 | 197.5521 | 0.046913 | 4.5337 | 4.504 | 397.9156 | 170.564 | 14.1907 | 14.3961 |  | 2633.92 | 2671.447
16.5 | 3896.872 | 250.0653 | 149.9594 | 114.5664 | 34.9494 | 15.8607 | 29.9272 | 197.3291 | 0.051268 | 4.5024 | 4.5041 | 394.1949 | 170.1803 | 14.2782 | 14.4416 |  | 2638.301 | 2669.326
16.5084 | 3897.977 | 249.7955 | 149.8842 | 114.7727 | 34.9592 | 15.8196 | 29.929 | 199.57 | 0.047223 | 4.4832 | 4.4927 | 398.5372 | 171.3886 | 14.2349 | 14.3894 |  | 2601.974 | 2684.248
16.5167 | 3900.595 | 250.4402 | 149.9064 | 114.9903 | 35.0042 | 15.8327 | 30.0371 | 202.7748 | 0.049742 | 4.4874 | 4.4962 | 402.5624 | 169.7097 | 14.1817 | 14.428 |  | 2626.667 | 2674.854
16.525 | 3901.959 | 250.5234 | 149.9804 | 115.1684 | 34.9789 | 15.8526 | 29.8595 | 203.646 | 0.041804 | 4.4904 | 4.4884 | 395.8283 | 169.8854 | 14.2524 | 14.4067 |  | 2652.139 | 2685.647
16.5333 | 3901.464 | 249.4935 | 150.0109 | 115.2679 | 34.9712 | 15.9168 | 30.2627 | 203.5437 | 0.050096 | 4.4751 | 4.4844 | 394.9185 | 169.7956 | 14.2429 | 14.4524 |  | 2626.082 | 2662.426
16.5417 | 3897.327 | 250.3227 | 150.0668 | 115.3374 | 34.984 | 15.9215 | 29.8937 | 203.3788 | 0.045673 | 4.5011 | 4.5081 | 398.5767 | 170.0543 | 14.2448 | 14.4562 |  | 2609.281 | 2700.284
16.55 | 3897.371 | 250.1801 | 150.062 | 115.3688 | 34.9779 | 15.9142 | 30.1028 | 203.403 | 0.054442 | 4.5026 | 4.4905 | 403.0063 | 169.6498 | 14.2431 | 14.379 |  | 2617.17 | 2677.821
16.5584 | 3901.416 | 249.9667 | 150.115 | 115.2222 | 35.0463 | 15.8911 | 29.9625 | 201.8659 | 0.048003 | 4.4876 | 4.4953 | 397.1431 | 168.4962 | 14.2419 | 14.3445 |  | 2617.462 | 2645.953
16.5667 | 3902.489 | 250.6577 | 150.0545 | 114.9978 | 34.9967 | 15.8427 | 30.2762 | 198.5864 | 0.04313 | 4.5184 | 4.4857 | 394.1672 | 170.3803 | 14.1934 | 14.4366 |  | 2620.833 | 2661.661
16.575 | 3904.155 | 249.7481 | 150.0663 | 114.8478 | 34.9904 | 15.7815 | 29.7844 | 198.1669 | 0.049884 | 4.5111 | 4.4834 | 403.068 | 170.3475 | 14.2203 | 14.3734 |  | 2624.659 | 2663.249
16.5833 | 3900.857 | 250.0863 | 150.021 | 114.7256 | 35.0022 | 15.7704 | 30.0446 | 197.9649 | 0.04807 | 4.5072 | 4.5052 | 403.0726 | 169.8618 | 14.2433 | 14.4535 |  | 2601.739 | 2668.196
16.5917 | 3900.866 | 250.4694 | 149.8654 | 114.6673 | 35.0032 | 15.916 | 30.0018 | 198.2601 | 0.040937 | 4.5002 | 4.5038 | 399.5632 | 170.1196 | 14.2674 | 14.4315 |  | 2605.815 | 2671.253
16.6 | 3901.294 | 249.8746 | 149.8889 | 114.5979 | 35.0233 | 15.9455 | 30.1456 | 198.8604 | 0.04605 | 4.4994 | 4.4908 | 395.2791 | 170.2538 | 14.2212 | 14.4969 |  | 2573.095 | 2710.571
16.6084 | 3900.41 | 250.0524 | 149.9279 | 114.7768 | 34.9835 | 15.9101 | 30.1323 | 200.6854 | 0.049632 | 4.5052 | 4.5109 | 401.0916 | 171.05 | 14.244 | 14.4822 |  | 2587.798 | 2671.245
16.6167 | 3899.439 | 249.3718 | 149.9017 | 115.0962 | 34.9991 | 15.9324 | 30.1799 | 203.2234 | 0.056631 | 4.4928 | 4.5134 | 402.0768 | 170.01 | 14.2227 | 14.4458 |  | 2554.74 | 2670.372
16.625 | 3903.669 | 250.5317 | 149.966 | 115.2572 | 35.0055 | 15.8761 | 30.2148 | 203.1434 | 0.04894 | 4.4976 | 4.5336 | 395.6768 | 170.0705 | 14.2522 | 14.4349 |  | 2556.015 | 2660.652
16.6333 | 3900.981 | 250.402 | 149.9733 | 115.3303 | 34.982 | 15.8225 | 30.1973 | 204.3792 | 0.049462 | 4.4823 | 4.5117 | 395.5092 | 169.4962 | 14.1957 | 14.3519 |  | 2590.207 | 2648.843
16.6417 | 3901.121 | 250.4524 | 150.0061 | 115.4112 | 34.9724 | 15.8059 | 30.1388 | 203.774 | 0.050016 | 4.484 | 4.4561 | 400.5958 | 169.988 | 14.2243 | 14.42 |  | 2595.237 | 2692.757
16.65 | 3900.63 | 250.1789 | 150.0648 | 115.3268 | 34.9572 | 15.8203 | 29.9382 | 201.1908 | 0.04642 | 4.4956 | 4.4902 | 402.2904 | 168.336 | 14.1846 | 14.4352 |  | 2590.78 | 2700.758
16.6583 | 3898.776 | 249.1315 | 150.0009 | 114.991 | 34.9816 | 15.8427 | 30.1766 | 197.408 | 0.050104 | 4.5085 | 4.5068 | 395.7878 | 169.8354 | 14.2805 | 14.4066 |  | 2600.64 | 2650.626
16.6667 | 3899.171 | 249.5933 | 149.983 | 114.7659 | 35.0124 | 15.9312 | 29.6574 | 197.3114 | 0.051809 | 4.492 | 4.4997 | 394.7407 | 169.8481 | 14.2445 | 14.3985 |  | 2556.234 | 2662.12
16.675 | 3899.467 | 250.5403 | 149.9451 | 114.5576 | 35.0164 | 15.9172 | 29.8424 | 197.479 | 0.049446 | 4.52 | 4.5026 | 396.3364 | 169.9645 | 14.251 | 14.4261 |  | 2587.098 | 2663.521
16.6833 | 3900.372 | 249.7473 | 149.8735 | 114.4603 | 35.0165 | 15.8932 | 30.026 | 198.9197 | 0.049288 | 4.5202 | 4.5159 | 402.5158 | 171.8611 | 14.2248 | 14.4658 |  | 2566.026 | 2655.256
16.6917 | 3901.997 | 250.4176 | 149.9107 | 114.7995 | 34.9975 | 15.8993 | 30.1096 | 202.7697 | 0.0478 | 4.5085 | 4.5244 | 394.3043 | 170.6655 | 14.21 | 14.3852 |  | 2591.466 | 2691.562
16.7 | 3895.432 | 249.7726 | 149.8951 | 115.0733 | 35.0042 | 15.8991 | 29.709 | 204.7985 | 0.052069 | 4.4755 | 4.4723 | 394.7505 | 169.5057 | 14.2356 | 14.4487 |  | 2601.745 | 2681.68
16.7083 | 3901.871 | 250.0342 | 149.8939 | 115.2999 | 34.9983 | 15.9487 | 29.8559 | 204.8782 | 0.050257 | 4.4779 | 4.4965 | 399.2236 | 169.6398 | 14.2708 | 14.4981 |  | 2569.169 | 2728.347
16.7167 | 3896.208 | 250.2711 | 150.0894 | 115.4636 | 34.9971 | 15.9083 | 30.0683 | 204.0385 | 0.048602 | 4.4893 | 4.4913 | 403.1789 | 170.0308 | 14.2002 | 14.422 |  | 2607.009 | 2688.725
16.725 | 3901.956 | 250.371 | 150.0646 | 115.468 | 34.9922 | 15.8934 | 29.838 | 202.3752 | 0.045184 | 4.5019 | 4.4992 | 396.1451 | 168.2866 | 14.2383 | 14.3618 |  | 2605.427 | 2658.473
16.7333 | 3899.212 | 250.1188 | 150.0416 | 115.0706 | 35.0003 | 15.87 | 29.5027 | 197.683 | 0.046703 | 4.5024 | 4.501 | 393.9589 | 169.7844 | 14.2093 | 14.4064 |  | 2587.918 | 2673.961
16.7417 | 3900.495 | 250.2039 | 149.9196 | 114.8555 | 35.0008 | 15.8122 | 30.1259 | 197.5217 | 0.049058 | 4.5099 | 4.4988 | 399.6202 | 170.4684 | 14.2003 | 14.4261 |  | 2602.005 | 2659.524
16.75 | 3895.27 | 249.8486 | 149.939 | 114.6601 | 35.0239 | 15.7372 | 30.1698 | 197.1938 | 0.054661 | 4.4372 | 4.4674 | 402.7635 | 169.8661 | 14.1852 | 14.409 |  | 2594.734 | 2664.27
16.7584 | 3900.363 | 249.5661 | 149.9678 | 114.5059 | 35.0355 | 15.7426 | 29.9545 | 197.1745 | 0.056435 | 4.4829 | 4.4967 | 394.874 | 169.7787 | 14.2422 | 14.3916 |  | 2601.204 | 2628.353
16.7667 | 3896.379 | 249.6797 | 149.931 | 114.6925 | 34.9776 | 15.7713 | 29.9067 | 199.5194 | 0.055362 | 4.492 | 4.4704 | 394.0449 | 171.4417 | 14.2585 | 14.4056 |  | 2586.223 | 2677.785
16.775 | 3897.451 | 249.5895 | 149.9712 | 114.9795 | 34.996 | 15.8264 | 30.1871 | 204.0543 | 0.051096 | 4.5277 | 4.5112 | 400.5036 | 169.8097 | 14.2454 | 14.4795 |  | 2594.17 | 2685.624
16.7833 | 3898.787 | 249.9386 | 149.9163 | 115.161 | 35.008 | 15.8681 | 29.9693 | 204.4621 | 0.048442 | 4.5269 | 4.5243 | 402.4787 | 169.8111 | 14.1952 | 14.4308 |  | 2599.857 | 2696.217
16.7917 | 3902.439 | 249.9171 | 150.0236 | 115.2892 | 34.9937 | 15.8717 | 29.8377 | 203.9654 | 0.044122 | 4.5005 | 4.5211 | 396.4 | 169.816 | 14.2528 | 14.3935 |  | 2577.077 | 2688.062
16.8 | 3899.276 | 249.3748 | 150.176 | 115.3903 | 35.0672 | 15.928 | 30.1014 | 204.1559 | 0.058721 | 4.4757 | 4.4953 | 395.8645 | 169.8668 | 14.2444 | 14.4315 |  | 2592.973 | 2693.839
16.8084 | 3899.325 | 249.9175 | 150.105 | 115.4508 | 35.0348 | 15.9733 | 29.7606 | 203.2427 | 0.047345 | 4.4687 | 4.4772 | 400.0101 | 168.3079 | 14.2325 | 14.372 |  | 2573.899 | 2672.199
16.8167 | 3900.911 | 250.3161 | 150.0385 | 115.1228 | 35.0366 | 15.9351 | 29.9028 | 198.6791 | 0.049617 | 4.4966 | 4.5113 | 403.7339 | 169.3908 | 14.2421 | 14.4092 |  | 2612.739 | 2681.527
16.825 | 3904.416 | 250.3354 | 150.0824 | 114.8109 | 35.0428 | 15.9194 | 30.161 | 197.6275 | 0.052033 | 4.4889 | 4.5152 | 396.7724 | 170.2253 | 14.2192 | 14.4257 |  | 2606.176 | 2657.811
16.8333 | 3897.683 | 250.3343 | 149.9565 | 114.6554 | 35.0497 | 15.9635 | 29.7757 | 197.9551 | 0.043547 | 4.499 | 4.5088 | 393.6883 | 170.0629 | 14.2174 | 14.3793 |  | 2566.121 | 2683.58
16.8417 | 3895.733 | 249.6824 | 149.903 | 114.5547 | 35.074 | 15.941 | 29.9486 | 197.3246 | 0.04439 | 4.5079 | 4.4808 | 402.341 | 170.087 | 14.2301 | 14.3978 |  | 2589.957 | 2671.725
16.85 | 3900.016 | 249.9418 | 149.9625 | 114.677 | 35.0736 | 15.8499 | 29.9785 | 199.161 | 0.046581 | 4.4895 | 4.4532 | 400.8201 | 171.9132 | 14.2537 | 14.4681 |  | 2563.473 | 2663.857
16.8583 | 3899.069 | 250.3343 | 149.9104 | 114.9642 | 35.0262 | 15.811 | 30.1885 | 203.5588 | 0.046755 | 4.5207 | 4.5209 | 400.2257 | 169.3855 | 14.2124 | 14.4417 |  | 2564.874 | 2734.343
16.8667 | 3901.243 | 249.6489 | 150.0247 | 115.2035 | 35.0179 | 15.8111 | 30.116 | 204.4676 | 0.052958 | 4.4772 | 4.5205 | 395.2764 | 169.1748 | 14.2165 | 14.4128 |  | 2583.876 | 2677.56
16.875 | 3899.467 | 249.9327 | 149.9723 | 115.3164 | 34.972 | 15.8345 | 29.9006 | 204.4512 | 0.043937 | 4.4978 | 4.4912 | 401.1392 | 169.7915 | 14.2005 | 14.406 |  | 2586.505 | 2689.81
16.8834 | 3895.622 | 249.9861 | 149.9976 | 115.4439 | 34.993 | 15.9581 | 30.0476 | 204.3504 | 0.045872 | 4.4722 | 4.4985 | 401.574 | 170.0094 | 14.2433 | 14.4018 |  | 2601.866 | 2708.988
16.8917 | 3901.765 | 250.7495 | 150.1616 | 115.3125 | 35.0002 | 15.9434 | 30.1575 | 202.8429 | 0.049394 | 4.501 | 4.5017 | 397.7576 | 168.2508 | 14.2357 | 14.4169 |  | 2603.599 | 2680.675
16.9 | 3902.008 | 250.2011 | 150.02 | 115.0843 | 34.995 | 15.9185 | 29.8058 | 198.9346 | 0.050216 | 4.4921 | 4.5018 | 394.0726 | 169.9189 | 14.2027 | 14.478 |  | 2590.442 | 2691.314
16.9083 | 3902.165 | 250.1218 | 149.9924 | 114.8998 | 34.9814 | 15.9173 | 30.0078 | 198.7987 | 0.04372 | 4.516 | 4.5052 | 399.407 | 169.9606 | 14.2789 | 14.5003 |  | 2587.219 | 2679.089
16.9167 | 3898.822 | 250.4884 | 150.091 | 114.7925 | 34.9396 | 15.8416 | 29.9361 | 198.5172 | 0.056419 | 4.5392 | 4.5218 | 402.4608 | 170.2719 | 14.2366 | 14.4187 |  | 2574.997 | 2721.33
16.925 | 3900.022 | 250.1885 | 150.0256 | 114.7045 | 34.8957 | 15.772 | 29.9462 | 198.3922 | 0.046536 | 4.5283 | 4.527 | 396.7238 | 170.4133 | 14.2599 | 14.4609 |  | 2597.806 | 2702.335
16.9334 | 3898.757 | 249.9693 | 149.874 | 114.6441 | 34.9613 | 15.7393 | 29.8268 | 198.1108 | 0.045197 | 4.5031 | 4.524 | 393.614 | 170.5029 | 14.2182 | 14.3643 |  | 2586.108 | 2689.947
16.9417 | 3903.972 | 250.5011 | 149.8472 | 114.6432 | 34.9851 | 15.7702 | 30.0607 | 199.6455 | 0.046579 | 4.5127 | 4.5103 | 401.3137 | 171.4803 | 14.2755 | 14.474 |  | 2596 | 2672.695
16.95 | 3898.172 | 250.3308 | 149.8491 | 114.9621 | 35.0012 | 15.7996 | 29.9991 | 203.2832 | 0.051044 | 4.4658 | 4.4795 | 402.3124 | 169.5818 | 14.2352 | 14.42 |  | 2608.889 | 2689.876
16.9583 | 3899.593 | 249.8156 | 150.0121 | 115.1772 | 34.9644 | 15.8398 | 30.1125 | 203.4168 | 0.056661 | 4.4646 | 4.4991 | 395.7773 | 169.5373 | 14.2015 | 14.4099 |  | 2603.893 | 2700.749
16.9667 | 3899.176 | 250.2202 | 149.9821 | 115.3302 | 34.9427 | 15.8428 | 29.9959 | 203.56 | 0.050573 | 4.491 | 4.4908 | 395.9381 | 169.4943 | 14.1884 | 14.419 |  | 2604.285 | 2690.284
16.975 | 3899.084 | 249.7189 | 150.1004 | 115.3968 | 34.9405 | 15.8589 | 30.0231 | 203.4396 | 0.047211 | 4.5327 | 4.5192 | 401.1241 | 169.561 | 14.2748 | 14.3744 |  | 2595.928 | 2662.135
16.9834 | 3897.117 | 249.7826 | 150.0986 | 115.4045 | 35.0007 | 15.8606 | 29.969 | 202.5647 | 0.051527 | 4.5061 | 4.4915 | 403.2071 | 168.901 | 14.2768 | 14.4606 |  | 2601.311 | 2678.852
16.9917 | 3901.859 | 249.7803 | 149.9694 | 115.0472 | 35.0083 | 15.8166 | 30.1453 | 198.5853 | 0.053645 | 4.5121 | 4.5221 | 394.4132 | 169.8536 | 14.224 | 14.3852 |  | 2616.21 | 2660.34
17 | 3897.983 | 250.8196 | 150.0342 | 114.8691 | 34.9737 | 15.7832 | 30.1851 | 197.9649 | 0.049893 | 4.5309 | 4.5148 | 396.4228 | 170.3767 | 14.202 | 14.4548 |  | 2597.639 | 2728.517
17.0083 | 3900.605 | 250.1866 | 150.067 | 114.7361 | 35.0407 | 15.7729 | 30.4182 | 197.4745 | 0.047723 | 4.526 | 4.4965 | 398.3864 | 170.519 | 14.205 | 14.4195 |  | 2579.32 | 2661.489
17.0167 | 3899.597 | 250.2632 | 149.9868 | 114.629 | 35.0408 | 15.8325 | 30.2853 | 198.0144 | 0.049579 | 4.4783 | 4.4788 | 403.0885 | 170.4494 | 14.2481 | 14.4048 |  | 2600.093 | 2656.566
17.025 | 3899.738 | 249.7846 | 149.9381 | 114.5353 | 35.018 | 15.8713 | 30.1266 | 198.2806 | 0.047817 | 4.4877 | 4.4969 | 399.7042 | 171.3466 | 14.195 | 14.3758 |  | 2582.881 | 2648.364
17.0333 | 3904.298 | 250.5757 | 149.8825 | 114.8111 | 34.9825 | 15.8721 | 29.9982 | 201.1568 | 0.044502 | 4.5293 | 4.5249 | 396.3634 | 170.3952 | 14.1843 | 14.3963 |  | 2601.837 | 2673.08
17.0417 | 3899.271 | 249.9834 | 150.0059 | 115.032 | 35.0131 | 15.9967 | 29.5683 | 203.8753 | 0.05249 | 4.4677 | 4.4996 | 393.5746 | 169.5078 | 14.275 | 14.3622 |  | 2593.258 | 2660.231
17.05 | 3901.275 | 249.9 | 150.0521 | 115.1543 | 34.993 | 15.9755 | 30.1132 | 203.8577 | 0.054954 | 4.439 | 4.4832 | 401.6197 | 169.532 | 14.2369 | 14.4755 |  | 2583.953 | 2645.798
17.0583 | 3902.611 | 249.6453 | 150.0143 | 115.2992 | 35.0172 | 15.9296 | 30.0424 | 203.3887 | 0.047829 | 4.4726 | 4.4868 | 402.6997 | 169.5666 | 14.2921 | 14.4241 |  | 2581.288 | 2647.769
17.0667 | 3903.293 | 250.4187 | 150.103 | 115.4028 | 35.0264 | 15.9699 | 30.1467 | 203.1319 | 0.045591 | 4.5352 | 4.5139 | 397.6625 | 169.5582 | 14.2101 | 14.4543 |  | 2581.24 | 2673.788
17.075 | 3897.679 | 249.7912 | 150.0501 | 115.4777 | 35.0589 | 15.8959 | 29.9255 | 202.4242 | 0.052889 | 4.5243 | 4.4915 | 393.6707 | 168.5251 | 14.2239 | 14.4124 |  | 2609.657 | 2674.278
17.0833 | 3899.022 | 249.3074 | 150.1351 | 115.0827 | 34.9907 | 15.8292 | 30.0777 | 198.1145 | 0.059247 | 4.4896 | 4.4836 | 400.9146 | 169.9947 | 14.2157 | 14.4058 |  | 2596.864 | 2683.588
17.0917 | 3901.049 | 250.102 | 150.0309 | 114.8104 | 34.9805 | 15.7843 | 30.1943 | 198.3201 | 0.043008 | 4.5037 | 4.509 | 402.7357 | 169.8448 | 14.17 | 14.39 |  | 2585.262 | 2667.272
17.1 | 3901.708 | 249.9058 | 150.0005 | 114.6524 | 34.9863 | 15.8051 | 30.1124 | 197.6474 | 0.047316 | 4.4972 | 4.4911 | 396.7432 | 169.9927 | 14.2094 | 14.4162 |  | 2585.625 | 2685.269
17.1083 | 3902.682 | 250.6612 | 149.9102 | 114.5055 | 34.9771 | 15.9334 | 29.8573 | 197.4655 | 0.042355 | 4.5352 | 4.5323 | 394.4778 | 170.0696 | 14.2163 | 14.416 |  | 2578.294 | 2685.959
17.1167 | 3898.706 | 250.5355 | 150.0096 | 114.6406 | 35.0294 | 15.9341 | 29.9585 | 199.0866 | 0.054809 | 4.5014 | 4.4878 | 397.3076 | 171.9088 | 14.2838 | 14.4334 |  | 2594.364 | 2692.76
17.125 | 3902.307 | 250.0946 | 149.8696 | 114.981 | 35.0334 | 15.9117 | 29.5736 | 203.8788 | 0.04594 | 4.5175 | 4.5106 | 402.3356 | 170.3322 | 14.227 | 14.4339 |  | 2592.679 | 2696.69
17.1334 | 3896.008 | 249.9167 | 150.0227 | 115.1966 | 35.0293 | 15.94 | 29.9579 | 204.3055 | 0.059202 | 4.4726 | 4.4824 | 400.7183 | 170.0674 | 14.2423 | 14.4056 |  | 2603.695 | 2672.134
17.1417 | 3901.927 | 250.4893 | 150.1038 | 115.4409 | 35.0349 | 15.9186 | 29.7749 | 204.6444 | 0.04687 | 4.5017 | 4.5011 | 394.627 | 170.1046 | 14.2221 | 14.4276 |  | 2588.622 | 2699.835
17.15 | 3902.965 | 250.4157 | 150.0492 | 115.5836 | 35.0076 | 15.849 | 30.1715 | 203.3753 | 0.051315 | 4.5015 | 4.497 | 396.7027 | 168.413 | 14.2676 | 14.3906 |  | 2587.866 | 2652.413
17.1583 | 3900.62 | 250.4532 | 150.0811 | 115.2419 | 35.0045 | 15.8937 | 30.167 | 199.8151 | 0.051982 | 4.5075 | 4.5134 | 401.0637 | 168.852 | 14.2566 | 14.4468 |  | 2596.175 | 2684.895
17.1667 | 3902.426 | 249.9796 | 150.1562 | 114.94 | 35.0229 | 15.8968 | 30.2032 | 197.2868 | 0.044769 | 4.5249 | 4.5154 | 397.5154 | 169.8659 | 14.2559 | 14.4321 |  | 2562.272 | 2651.305
17.175 | 3900.49 | 250.0381 | 150.0504 | 114.7701 | 35.0067 | 15.861 | 29.7325 | 197.2738 | 0.050556 | 4.5056 | 4.502 | 396.7314 | 169.8662 | 14.2076 | 14.3868 |  | 2598.047 | 2666.154
17.1834 | 3903.199 | 250.403 | 150.0248 | 114.6181 | 34.9751 | 15.8842 | 30.0212 | 197.9197 | 0.04206 | 4.526 | 4.5144 | 397.1794 | 169.8497 | 14.2369 | 14.4028 |  | 2607.422 | 2644.854
17.1917 | 3901.35 | 249.8546 | 149.9433 | 114.5113 | 35.0166 | 15.8903 | 29.9603 | 197.1828 | 0.054861 | 4.5196 | 4.5197 | 402.3381 | 170.1896 | 14.193 | 14.4034 |  | 2607.806 | 2657.53
17.2 | 3901.2 | 250.7205 | 149.8703 | 114.7314 | 34.96 | 15.8666 | 30.0889 | 198.6749 | 0.049465 | 4.527 | 4.5176 | 397.8113 | 171.8138 | 14.2165 | 14.3899 |  | 2618.671 | 2683.907
17.2083 | 3899.718 | 249.7744 | 149.9418 | 114.9354 | 34.9752 | 15.8565 | 30.0005 | 203.1203 | 0.046452 | 4.4487 | 4.4726 | 394.2739 | 169.7847 | 14.204 | 14.3781 |  | 2585.364 | 2630.603
17.2167 | 3894.76 | 249.4975 | 149.9847 | 115.1378 | 34.9826 | 15.8471 | 30.213 | 203.0645 | 0.052358 | 4.4711 | 4.4787 | 397.8335 | 169.4955 | 14.2708 | 14.4591 |  | 2572.706 | 2637.766
17.225 | 3898.017 | 249.957 | 149.9367 | 115.2682 | 34.9993 | 15.8796 | 29.7992 | 203.9234 | 0.051109 | 4.5007 | 4.4817 | 402.0784 | 169.5863 | 14.2303 | 14.4099 |  | 2554.178 | 2683.975
17.2333 | 3897.638 | 249.806 | 150.0229 | 115.3326 | 34.999 | 15.9331 | 30.019 | 203.566 | 0.050026 | 4.5087 | 4.5292 | 400.6589 | 169.9548 | 14.2671 | 14.4183 |  | 2595.802 | 2650.474
17.2417 | 3897.667 | 250.2524 | 150.0417 | 115.4091 | 35.0129 | 15.9439 | 29.9053 | 203.5119 | 0.053128 | 4.5033 | 4.5073 | 396.2275 | 169.8158 | 14.2095 | 14.4481 |  | 2613.994 | 2672.492
17.25 | 3901.542 | 250.1883 | 150.0508 | 115.2098 | 35.028 | 15.9434 | 30.2997 | 199.4111 | 0.044269 | 4.4702 | 4.5052 | 394.4316 | 169.4227 | 14.2094 | 14.3826 |  | 2609.38 | 2658.802
17.2584 | 3899.975 | 250.1505 | 150.0284 | 114.9449 | 35.0188 | 15.9309 | 30.3985 | 198.0186 | 0.046399 | 4.5021 | 4.5166 | 400.9975 | 170.1308 | 14.194 | 14.4202 |  | 2584.503 | 2680.285
17.2667 | 3899.06 | 250.3089 | 150.0784 | 114.7943 | 35.0526 | 15.8677 | 30.211 | 197.5072 | 0.045329 | 4.5078 | 4.5124 | 399.9058 | 170.1703 | 14.2885 | 14.4001 |  | 2602.643 | 2651.942
17.275 | 3902.679 | 249.6263 | 150.0102 | 114.6735 | 34.9905 | 15.8153 | 29.8684 | 197.7269 | 0.056216 | 4.504 | 4.4729 | 395.8914 | 170.1418 | 14.1991 | 14.4116 |  | 2565.51 | 2693.114
17.2833 | 3897.012 | 249.3947 | 149.888 | 114.5266 | 35.0185 | 15.9304 | 30.09 | 197.4384 | 0.058596 | 4.4952 | 4.4957 | 394.4631 | 170.4722 | 14.2693 | 14.4429 |  | 2595.752 | 2650.279
17.2917 | 3899.819 | 250.1826 | 149.8725 | 114.7084 | 34.9948 | 15.9439 | 30.1182 | 199.3342 | 0.049078 | 4.5177 | 4.4988 | 400.6236 | 171.5096 | 14.2316 | 14.4247 |  | 2588.873 | 2648.937
17.3 | 3899.59 | 250.1976 | 149.941 | 114.9496 | 34.9931 | 15.9413 | 29.9696 | 203.8402 | 0.045457 | 4.5277 | 4.5176 | 404.1632 | 170.0757 | 14.253 | 14.4189 |  | 2584.118 | 2665.504
17.3084 | 3900.245 | 250.4946 | 149.9696 | 115.1307 | 34.9922 | 15.9618 | 29.8234 | 203.9398 | 0.04673 | 4.4975 | 4.4864 | 398.4628 | 169.6145 | 14.2807 | 14.4873 |  | 2596.127 | 2678.093
17.3167 | 3898.494 | 250.7235 | 150.0321 | 115.2872 | 34.9844 | 15.9128 | 29.7091 | 203.9215 | 0.052018 | 4.4878 | 4.4694 | 394.1628 | 170.2166 | 14.2111 | 14.4172 |  | 2605.494 | 2683.947
17.325 | 3896.704 | 249.0251 | 150.0058 | 115.4106 | 34.9751 | 15.8422 | 30.2518 | 203.7261 | 0.050923 | 4.4684 | 4.4666 | 399.4732 | 169.5467 | 14.2588 | 14.416 |  | 2586.905 | 2643.697
17.3333 | 3897.752 | 249.3805 | 150.0565 | 115.4741 | 34.9702 | 15.8261 | 29.7182 | 203.2876 | 0.056653 | 4.4574 | 4.4873 | 402.225 | 168.3737 | 14.2367 | 14.4254 |  | 2589.202 | 2686.881
17.3417 | 3897.522 | 249.7823 | 150.0502 | 115.096 | 34.9888 | 15.8399 | 30.2124 | 198.4518 | 0.047555 | 4.4851 | 4.5372 | 396.1603 | 169.8933 | 14.2204 | 14.411 |  | 2573.662 | 2687.438
17.35 | 3898.228 | 249.7847 | 150.0347 | 114.8857 | 34.9656 | 15.8285 | 29.8794 | 197.4424 | 0.050876 | 4.4684 | 4.4803 | 393.8888 | 170.4749 | 14.2158 | 14.4099 |  | 2593.289 | 2703.986
17.3584 | 3900.081 | 250.1819 | 150.1407 | 114.6856 | 34.9564 | 15.8986 | 30.0744 | 197.6492 | 0.051416 | 4.521 | 4.5096 | 398.4331 | 170.2048 | 14.2439 | 14.4427 |  | 2570.511 | 2659.86
17.3667 | 3904.157 | 250.383 | 149.9737 | 114.5913 | 35.0067 | 15.9743 | 30.0964 | 197.8725 | 0.053681 | 4.5262 | 4.5112 | 403.6833 | 170.1634 | 14.1792 | 14.4315 |  | 2577.238 | 2654.095
17.375 | 3902.443 | 250.8235 | 149.8029 | 114.5352 | 34.9634 | 15.9687 | 30.1241 | 197.9044 | 0.045364 | 4.5009 | 4.509 | 397.9396 | 171.445 | 14.2567 | 14.4799 |  | 2610.382 | 2688.094
17.3833 | 3903.147 | 250.6529 | 149.9297 | 114.866 | 34.9766 | 15.9654 | 30.1977 | 202.3405 | 0.044176 | 4.5094 | 4.5006 | 393.4059 | 170.4021 | 14.248 | 14.4349 |  | 2582.552 | 2691.466
17.3917 | 3901.016 | 249.3824 | 149.9656 | 115.0605 | 34.9977 | 15.9836 | 29.6002 | 203.9924 | 0.054 | 4.4801 | 4.5001 | 400.6763 | 169.2498 | 14.2158 | 14.4359 |  | 2604.015 | 2659.263
17.4 | 3900.637 | 249.8767 | 150.0094 | 115.1827 | 34.9997 | 15.9477 | 30.1481 | 203.1455 | 0.053898 | 4.491 | 4.502 | 399.2882 | 169.5997 | 14.2072 | 14.3878 |  | 2580.738 | 2664.291
17.4083 | 3901.743 | 250.9519 | 150.0044 | 115.2693 | 35.0058 | 15.9372 | 30.0213 | 203.2826 | 0.044752 | 4.5389 | 4.4991 | 398.6538 | 169.6335 | 14.2497 | 14.4197 |  | 2584.125 | 2696.075
17.4167 | 3898.231 | 250.2893 | 150.1064 | 115.3442 | 35.0039 | 15.9821 | 29.8363 | 203.5026 | 0.056855 | 4.4976 | 4.4958 | 393.6693 | 169.3366 | 14.2177 | 14.4454 |  | 2573.497 | 2694.533
17.425 | 3898.083 | 249.6977 | 150.1706 | 115.4497 | 35.0233 | 15.9445 | 29.7681 | 201.525 | 0.052863 | 4.4805 | 4.4562 | 400.3955 | 168.7921 | 14.2101 | 14.4046 |  | 2588.182 | 2687.823
17.4333 | 3900.406 | 249.7309 | 150.1727 | 115.1278 | 35.0085 | 15.8613 | 30.1819 | 198.229 | 0.045139 | 4.4986 | 4.5057 | 400.7716 | 170.0446 | 14.2983 | 14.4919 |  | 2600.404 | 2665.191
17.4417 | 3901.993 | 250.0425 | 150.0977 | 114.9193 | 35.0183 | 15.8252 | 30.0062 | 197.8258 | 0.046604 | 4.5123 | 4.5177 | 398.4839 | 170.1398 | 14.197 | 14.3908 |  | 2586.415 | 2674.926
17.45 | 3901.689 | 249.67 | 150.0231 | 114.7822 | 34.9971 | 15.8199 | 30.1132 | 197.9524 | 0.050785 | 4.4924 | 4.5127 | 394.5055 | 169.9114 | 14.1916 | 14.4038 |  | 2578.584 | 2678.135
17.4583 | 3897.608 | 250.4377 | 150.0326 | 114.7369 | 35.0356 | 15.9256 | 30.0459 | 197.9446 | 0.044954 | 4.4791 | 4.4921 | 395.5555 | 170.1754 | 14.2615 | 14.4054 |  | 2561.156 | 2694.698
17.4667 | 3900.959 | 250.5052 | 149.9618 | 114.6074 | 35.0263 | 15.975 | 30.2826 | 197.4881 | 0.05185 | 4.5234 | 4.5224 | 400.345 | 170.2786 | 14.2536 | 14.422 |  | 2565.428 | 2654.822
17.475 | 3896.844 | 249.8166 | 149.9287 | 114.7304 | 35.0273 | 15.958 | 30.1007 | 198.6372 | 0.049979 | 4.4687 | 4.4907 | 402.6222 | 171.3922 | 14.2142 | 14.3998 |  | 2568.233 | 2656.704
17.4833 | 3899.032 | 249.9576 | 149.8336 | 114.993 | 35.0297 | 16.0428 | 29.7532 | 203.059 | 0.051181 | 4.5013 | 4.5121 | 393.8538 | 170.2483 | 14.2019 | 14.4495 |  | 2542.059 | 2660.523
17.4917 | 3897.826 | 250.2585 | 149.9577 | 115.1535 | 35.0142 | 16.0813 | 30.168 | 203.3768 | 0.04225 | 4.4997 | 4.4935 | 395.7963 | 169.4264 | 14.2045 | 14.4243 |  | 2606.078 | 2650.237
17.5 | 3901.985 | 250.5915 | 149.9465 | 115.2722 | 35.0123 | 16.0759 | 30.1137 | 203.5914 | 0.046925 | 4.509 | 4.5114 | 399.6867 | 169.8781 | 14.188 | 14.4226 |  | 2587.374 | 2628.677
17.5084 | 3901.561 | 250.165 | 149.9927 | 115.372 | 35.0255 | 16.0641 | 30.0363 | 203.8941 | 0.054629 | 4.5036 | 4.4778 | 403.3413 | 169.1698 | 14.2096 | 14.4322 |  | 2589.051 | 2652.149
17.5167 | 3901.356 | 250.1859 | 150.2112 | 115.4508 | 35.0243 | 15.9802 | 30.1919 | 202.5117 | 0.049384 | 4.5104 | 4.4901 | 397.2881 | 169.2144 | 14.2243 | 14.425 |  | 2588.253 | 2672.48
17.525 | 3898.429 | 249.5314 | 150.0514 | 115.122 | 34.9403 | 15.8897 | 30.1558 | 199.0322 | 0.061973 | 4.474 | 4.4789 | 396.2006 | 169.4533 | 14.2336 | 14.4601 |  | 2594.909 | 2657.767
17.5333 | 3901.339 | 250.0206 | 150.0567 | 114.8917 | 34.9047 | 15.8487 | 30.0643 | 197.4687 | 0.048125 | 4.5026 | 4.5217 | 399.8632 | 169.8485 | 14.2751 | 14.47 |  | 2604.224 | 2655.107
17.5417 | 3899.897 | 249.9915 | 149.9723 | 114.7697 | 34.9072 | 15.8655 | 29.9696 | 197.6275 | 0.047453 | 4.4975 | 4.5082 | 403.0293 | 170.1459 | 14.2237 | 14.345 |  | 2613.83 | 2659.357
17.55 | 3903.177 | 250.2625 | 150.032 | 114.6313 | 34.9374 | 15.9237 | 29.8793 | 197.6045 | 0.055532 | 4.489 | 4.5123 | 394.6303 | 170.894 | 14.247 | 14.3798 |  | 2592.19 | 2675.24
17.5584 | 3898.824 | 249.4948 | 149.9167 | 114.5227 | 34.9534 | 15.9752 | 30.1574 | 197.7531 | 0.053623 | 4.477 | 4.5066 | 393.4637 | 169.949 | 14.202 | 14.4216 |  | 2572.128 | 2691.869
17.5667 | 3905.898 | 249.8312 | 149.9015 | 114.8133 | 34.9696 | 15.9556 | 30.1628 | 200.8156 | 0.048764 | 4.4746 | 4.4934 | 402.3583 | 171.1871 | 14.2452 | 14.41 |  | 2608.625 | 2629.424
17.575 | 3903.755 | 250.2692 | 149.9568 | 115.0408 | 34.9813 | 15.9539 | 30.109 | 203.753 | 0.052513 | 4.4981 | 4.5182 | 402.344 | 169.5779 | 14.2735 | 14.4259 |  | 2588.86 | 2662.979
17.5833 | 3899.323 | 250.1948 | 149.9901 | 115.2246 | 34.9823 | 15.9109 | 29.9529 | 203.0712 | 0.04857 | 4.4862 | 4.4785 | 399.1128 | 169.7585 | 14.2184 | 14.4704 |  | 2593.551 | 2681.639
17.5917 | 3902.533 | 250.3857 | 149.9521 | 115.3694 | 34.9783 | 15.8386 | 29.8882 | 203.6259 | 0.045836 | 4.515 | 4.5037 | 394.3447 | 169.8617 | 14.21 | 14.4202 |  | 2597.11 | 2675.793
17.6 | 3901.456 | 249.8443 | 150.0293 | 115.4554 | 34.9992 | 15.8108 | 29.8326 | 203.0252 | 0.043028 | 4.5006 | 4.4991 | 397.6491 | 169.8961 | 14.2457 | 14.4445 |  | 2578.276 | 2667.774
17.6083 | 3899.902 | 249.2944 | 150.0901 | 115.287 | 35.0257 | 15.8632 | 29.8916 | 201.8851 | 0.052501 | 4.4911 | 4.4877 | 402.2078 | 168.2463 | 14.213 | 14.449 |  | 2601.848 | 2662.456
17.6167 | 3903.96 | 250.6529 | 150.0763 | 115.0377 | 35.0312 | 15.9522 | 30.0907 | 197.9302 | 0.04557 | 4.5372 | 4.5119 | 402.9088 | 169.9529 | 14.1828 | 14.3991 |  | 2604.073 | 2678.37
17.625 | 3901.523 | 250.1372 | 150.1044 | 114.818 | 35.0239 | 15.9223 | 29.988 | 197.6452 | 0.047373 | 4.4951 | 4.4882 | 395.3782 | 170.0123 | 14.2346 | 14.3628 |  | 2620.812 | 2683.184
17.6334 | 3900.324 | 250.7188 | 149.9493 | 114.6366 | 35.0339 | 15.937 | 29.9975 | 198.1138 | 0.047514 | 4.5016 | 4.4969 | 395.2976 | 170.3566 | 14.1888 | 14.3886 |  | 2599.185 | 2689.961
17.6417 | 3901.538 | 250.1979 | 149.9465 | 114.4855 | 35.044 | 15.9227 | 29.9727 | 197.7649 | 0.046336 | 4.512 | 4.5038 | 402.6739 | 170.4176 | 14.2446 | 14.4257 |  | 2595.095 | 2665.323
17.65 | 3902.059 | 250.3066 | 149.863 | 114.6901 | 34.9989 | 15.8675 | 30.0049 | 200.0241 | 0.047794 | 4.5066 | 4.5261 | 400.9111 | 171.5619 | 14.2124 | 14.4245 |  | 2606.567 | 2666.559
17.6583 | 3901.223 | 249.6305 | 149.9364 | 115.0334 | 35.0103 | 15.8239 | 29.6287 | 203.5366 | 0.053048 | 4.4954 | 4.5032 | 395.4373 | 169.6837 | 14.178 | 14.4326 |  | 2575.322 | 2667.007
17.6667 | 3902.33 | 250.6664 | 150.011 | 115.2466 | 34.9785 | 15.8131 | 30.0625 | 203.7846 | 0.050618 | 4.5219 | 4.5356 | 394.6085 | 169.645 | 14.2098 | 14.4184 |  | 2584.786 | 2689.157
17.675 | 3902.577 | 250.3143 | 150.0921 | 115.4192 | 34.9545 | 15.847 | 29.9718 | 204.2226 | 0.046126 | 4.4977 | 4.5145 | 397.422 | 169.7686 | 14.2611 | 14.4646 |  | 2603.134 | 2711.257
17.6834 | 3900.231 | 249.723 | 150.0393 | 115.5466 | 35 | 15.9334 | 29.6735 | 203.476 | 0.045691 | 4.4962 | 4.5084 | 403.265 | 168.8217 | 14.233 | 14.4765 |  | 2595.194 | 2678.893
17.6917 | 3902.283 | 250.7098 | 150.0952 | 115.1561 | 34.9967 | 16.0143 | 29.8241 | 198.7718 | 0.045601 | 4.5118 | 4.5184 | 395.3539 | 169.3261 | 14.3194 | 14.4865 |  | 2579.72 | 2685.7
17.7 | 3899.237 | 249.6879 | 150.1832 | 114.9449 | 35.0195 | 16.0282 | 30.1682 | 197.6692 | 0.052132 | 4.5179 | 4.4659 | 396.9704 | 169.9748 | 14.1742 | 14.4031 |  | 2589.554 | 2660.773
17.7083 | 3898.641 | 249.3824 | 149.9668 | 114.7938 | 35.117 | 16.0543 | 30.2778 | 197.3073 | 0.045247 | 4.5067 | 4.4696 | 401.9863 | 169.5849 | 14.3332 | 14.4598 |  | 2577.429 | 2649.603
17.7167 | 3900.13 | 249.9127 | 149.9343 | 114.6205 | 35.1069 | 16.1325 | 30.3652 | 197.6174 | 0.052177 | 4.5284 | 4.5121 | 400.0005 | 170.1561 | 14.2329 | 14.495 |  | 2576.912 | 2645.34
17.725 | 3904.035 | 250.5644 | 149.9139 | 114.5125 | 35.081 | 16.0626 | 30.2658 | 198.1021 | 0.054079 | 4.5234 | 4.5171 | 395.1335 | 170.4048 | 14.1907 | 14.4511 |  | 2598.16 | 2684.273
17.7334 | 3898.948 | 250.3217 | 149.9148 | 114.8007 | 35.0528 | 16.1111 | 30.0261 | 200.9939 | 0.043169 | 4.5008 | 4.5128 | 393.509 | 170.3919 | 14.2159 | 14.4108 |  | 2585.477 | 2678.433
17.7417 | 3901.42 | 250.1185 | 149.998 | 115.0512 | 35.0115 | 16.113 | 29.9899 | 203.8784 | 0.048845 | 4.5271 | 4.5114 | 400.7382 | 169.3528 | 14.1899 | 14.385 |  | 2594.022 | 2659.46
17.75 | 3900.243 | 249.9179 | 149.9716 | 115.2169 | 34.9726 | 16.1361 | 30.1517 | 203.8241 | 0.053086 | 4.5102 | 4.5158 | 402.5556 | 169.3435 | 14.211 | 14.3979 |  | 2573.844 | 2622.817
17.7583 | 3901.124 | 250.1208 | 150.1309 | 115.4223 | 34.9243 | 16.1848 | 30.2269 | 204.6561 | 0.056825 | 4.464 | 4.4829 | 396.7637 | 170.3322 | 14.2377 | 14.4178 |  | 2615.557 | 2680.163
17.7667 | 3900.354 | 250.1889 | 150.1405 | 115.5721 | 34.9569 | 16.2493 | 30.3456 | 202.5565 | 0.050431 | 4.5196 | 4.5097 | 393.7229 | 168.7244 | 14.2375 | 14.4433 |  | 2561.284 | 2671.303
17.775 | 3898.78 | 250.3614 | 150.1424 | 115.1432 | 34.9429 | 16.2776 | 30.2969 | 197.9968 | 0.046644 | 4.4804 | 4.4908 | 397.7323 | 169.7396 | 14.2255 | 14.3676 |  | 2583.065 | 2667.066
17.7833 | 3903.394 | 250.1659 | 150.0473 | 114.9365 | 35.0064 | 16.2428 | 30.2324 | 197.7152 | 0.051099 | 4.5169 | 4.5139 | 401.5299 | 169.9891 | 14.2662 | 14.4698 |  | 2586.276 | 2653.263
17.7917 | 3898.154 | 249.9659 | 149.949 | 114.7385 | 35.0282 | 16.193 | 30.1943 | 196.9263 | 0.048594 | 4.5151 | 4.5224 | 399.0787 | 170.2419 | 14.2438 | 14.4278 |  | 2573.4 | 2682.281
17.8 | 3898.615 | 250.2667 | 149.9265 | 114.5852 | 35.0495 | 16.1604 | 29.9627 | 197.2817 | 0.046662 | 4.5288 | 4.505 | 393.879 | 169.8481 | 14.1974 | 14.4286 |  | 2583.292 | 2657.794
17.8083 | 3901.88 | 250.4385 | 149.8777 | 114.4501 | 35.0551 | 16.1524 | 30.0108 | 198.0218 | 0.050675 | 4.5162 | 4.4876 | 399.9556 | 171.0048 | 14.2003 | 14.3558 |  | 2583.887 | 2656.093
17.8167 | 3899.111 | 249.7985 | 149.9364 | 114.8299 | 35.0524 | 16.2036 | 30.1824 | 200.9526 | 0.05356 | 4.4867 | 4.4833 | 403.2148 | 170.786 | 14.2497 | 14.4193 |  | 2586.107 | 2652.029
17.825 | 3898.653 | 249.9329 | 149.9535 | 115.048 | 35.0618 | 16.2125 | 29.6626 | 204.005 | 0.052837 | 4.5549 | 4.5222 | 399.9423 | 169.5617 | 14.2166 | 14.4364 |  | 2554.787 | 2639.007
17.8333 | 3899.444 | 250.4462 | 149.8793 | 115.2538 | 35.0305 | 16.2052 | 29.7269 | 203.7902 | 0.052057 | 4.5295 | 4.4947 | 394.3168 | 169.4773 | 14.1925 | 14.417 |  | 2594.43 | 2703.611
17.8417 | 3901.709 | 250.0429 | 149.8949 | 115.3572 | 35.0217 | 16.1958 | 29.945 | 203.9769 | 0.052472 | 4.4981 | 4.4916 | 398.6432 | 169.5292 | 14.2415 | 14.4671 |  | 2581.699 | 2682.172
17.85 | 3899.016 | 249.9586 | 150.0308 | 115.5036 | 35.0069 | 16.1522 | 30.1483 | 203.6286 | 0.050489 | 4.482 | 4.5059 | 400.7169 | 169.5348 | 14.232 | 14.3932 |  | 2598.665 | 2675.203
17.8583 | 3899.448 | 250.3127 | 149.9243 | 115.1965 | 34.9929 | 16.1328 | 29.9407 | 198.5985 | 0.049321 | 4.4695 | 4.515 | 400.05 | 169.3223 | 14.2387 | 14.4366 |  | 2609.806 | 2688.749
17.8667 | 3899.324 | 250.0784 | 150.0125 | 114.9515 | 34.9697 | 16.138 | 29.4903 | 197.1829 | 0.04068 | 4.5068 | 4.5006 | 393.604 | 170.0095 | 14.2343 | 14.4304 |  | 2597.596 | 2639.369
17.875 | 3900.05 | 250.3369 | 149.9265 | 114.817 | 34.953 | 16.2311 | 29.5939 | 197.7741 | 0.049421 | 4.516 | 4.498 | 398.6677 | 169.8058 | 14.2278 | 14.4352 |  | 2588.719 | 2663.533
17.8834 | 3905.404 | 250.1412 | 149.8281 | 114.6975 | 34.97 | 16.2626 | 29.5741 | 197.6645 | 0.048744 | 4.5333 | 4.5115 | 402.3694 | 170.6 | 14.2343 | 14.4461 |  | 2568.523 | 2686.499
17.8917 | 3899.927 | 250.0892 | 149.8571 | 114.5946 | 34.9614 | 16.2835 | 29.5803 | 196.989 | 0.054468 | 4.5312 | 4.4951 | 401.2155 | 169.8958 | 14.2293 | 14.472 |  | 2572.388 | 2666.273
17.9 | 3899.966 | 250.1361 | 149.7896 | 114.6777 | 34.9779 | 16.255 | 29.6752 | 198.1446 | 0.052685 | 4.496 | 4.4876 | 394.5291 | 171.1884 | 14.2078 | 14.3925 |  | 2576.757 | 2641.334
17.9083 | 3903.225 | 250.0343 | 149.7426 | 114.8902 | 34.9951 | 16.207 | 29.6894 | 201.6213 | 0.050616 | 4.5152 | 4.52 | 395.312 | 170.2166 | 14.2076 | 14.4302 |  | 2601.457 | 2622.057
17.9167 | 3900.881 | 250.7189 | 149.875 | 115.0354 | 34.9823 | 16.192 | 30.0092 | 203.2902 | 0.046622 | 4.4896 | 4.5102 | 398.2281 | 169.4677 | 14.2224 | 14.4185 |  | 2586.103 | 2701.439
17.925 | 3898.001 | 249.9028 | 149.901 | 115.1441 | 34.9806 | 16.2582 | 30.2051 | 202.9917 | 0.049431 | 4.5026 | 4.5107 | 399.6541 | 169.8034 | 14.2334 | 14.4728 |  | 2572.982 | 2642.145
17.9334 | 3901.042 | 250.0613 | 149.9008 | 115.1719 | 34.9809 | 16.3468 | 29.9536 | 203.2125 | 0.053338 | 4.5183 | 4.5132 | 395.254 | 169.9749 | 14.2331 | 14.425 |  | 2560.309 | 2630.441
17.9417 | 3900.168 | 250.482 | 150.0013 | 115.2623 | 34.9933 | 16.3031 | 29.8539 | 202.6795 | 0.052673 | 4.4685 | 4.4792 | 393.3807 | 169.561 | 14.2151 | 14.401 |  | 2582.667 | 2664.224
17.95 | 3900.784 | 249.9158 | 150.0435 | 115.3163 | 34.9857 | 16.2873 | 29.979 | 202.7342 | 0.050547 | 4.5154 | 4.5033 | 398.8705 | 169.6464 | 14.2074 | 14.4343 |  | 2591.188 | 2652.902
17.9583 | 3899.251 | 250.0239 | 150.0561 | 115.3118 | 34.9928 | 16.2867 | 29.9256 | 202.6936 | 0.055986 | 4.5302 | 4.5191 | 403.7849 | 169.3658 | 14.2231 | 14.4575 |  | 2565.17 | 2676.208
17.9667 | 3901.548 | 250.1171 | 150.0897 | 115.1903 | 34.998 | 16.238 | 30.0457 | 199.2167 | 0.049781 | 4.5191 | 4.522 | 399.2765 | 169.5495 | 14.1822 | 14.4028 |  | 2560.413 | 2653.714
17.975 | 3901.6 | 250.1647 | 149.9993 | 114.9792 | 35.0151 | 16.2775 | 29.6725 | 197.3381 | 0.051209 | 4.4893 | 4.5086 | 394.3199 | 169.8512 | 14.206 | 14.4105 |  | 2572.703 | 2637.687
17.9833 | 3900.013 | 250.133 | 149.9855 | 114.787 | 35.018 | 16.333 | 29.8691 | 197.2908 | 0.050497 | 4.4764 | 4.5139 | 397.2671 | 170.1553 | 14.2937 | 14.3878 |  | 2572.74 | 2651.152
17.9917 | 3900.149 | 250.1107 | 149.9125 | 114.7311 | 35.0035 | 16.2799 | 29.972 | 197.8657 | 0.054157 | 4.4901 | 4.5148 | 403.5682 | 170.3188 | 14.2466 | 14.4657 |  | 2606.831 | 2646.031
18 | 3901.205 | 250.7269 | 149.8721 | 114.6196 | 35.0148 | 16.1778 | 30.0301 | 197.8312 | 0.047752 | 4.5022 | 4.4967 | 402.6179 | 170.0334 | 14.2454 | 14.4234 |  | 2588.052 | 2721.604
18.0084 | 3900.285 | 250.0506 | 149.8344 | 114.5611 | 35.0177 | 16.1858 | 29.8356 | 198.6507 | 0.050087 | 4.4978 | 4.5006 | 395.1312 | 171.5647 | 14.2271 | 14.4305 |  | 2573.361 | 2678.052
18.0167 | 3902.434 | 249.9487 | 149.9383 | 114.8693 | 35.0266 | 16.216 | 30.0483 | 201.7409 | 0.046056 | 4.5315 | 4.5043 | 398.0002 | 170.7428 | 14.2254 | 14.4449 |  | 2577.091 | 2670.074
18.025 | 3896.304 | 250.2694 | 149.9397 | 115.0577 | 35.0044 | 16.259 | 30.1959 | 203.2037 | 0.050308 | 4.4933 | 4.4973 | 401.0027 | 169.8655 | 14.2004 | 14.4241 |  | 2593.218 | 2632.6
18.0333 | 3900.241 | 250.1874 | 149.9894 | 115.2225 | 35.0541 | 16.3389 | 29.8165 | 203.9265 | 0.054577 | 4.5237 | 4.507 | 401.0628 | 169.6609 | 14.2026 | 14.465 |  | 2576.609 | 2648.165
18.0417 | 3897.335 | 249.6956 | 150.0915 | 115.3334 | 35.0225 | 16.3127 | 30.1913 | 204.0455 | 0.054175 | 4.4544 | 4.4688 | 395.1628 | 169.9314 | 14.2335 | 14.4079 |  | 2573.151 | 2653.306
18.05 | 3900.721 | 250.4447 | 150.0873 | 115.4524 | 35.022 | 16.297 | 30.321 | 203.7059 | 0.048702 | 4.4933 | 4.5018 | 397.3143 | 169.6338 | 14.2126 | 14.3892 |  | 2593.887 | 2705.917
18.0584 | 3903.327 | 249.8366 | 150.0943 | 115.319 | 35.0211 | 16.2759 | 30.0466 | 201.5208 | 0.04692 | 4.5093 | 4.4955 | 401.8201 | 168.4462 | 14.2272 | 14.4282 |  | 2558.674 | 2624.912
18.0667 | 3899.939 | 250.0433 | 150.0619 | 115.0591 | 35.0039 | 16.3431 | 30.0688 | 197.727 | 0.05084 | 4.5184 | 4.5079 | 402.9627 | 170.1835 | 14.2063 | 14.3925 |  | 2582.747 | 2657.708
18.075 | 3898.21 | 249.8519 | 150.0821 | 114.8663 | 34.9646 | 16.3245 | 30.23 | 197.5981 | 0.048928 | 4.5082 | 4.5155 | 395.3391 | 170.4049 | 14.3258 | 14.4484 |  | 2582.048 | 2652.795
18.0833 | 3897.549 | 250.0196 | 150.1066 | 114.758 | 34.9776 | 16.3272 | 30.318 | 197.5717 | 0.045163 | 4.5212 | 4.5048 | 394.4463 | 170.4397 | 14.2404 | 14.3659 |  | 2577.009 | 2663.031
18.0917 | 3900.487 | 250.3486 | 150.0082 | 114.6453 | 35.0038 | 16.4381 | 29.9665 | 197.4464 | 0.047131 | 4.5257 | 4.5125 | 399.2802 | 170.2781 | 14.2651 | 14.4285 |  | 2592.053 | 2665.537
18.1 | 3902.519 | 250.1694 | 149.9526 | 114.5155 | 35.0081 | 16.3649 | 29.8745 | 197.7167 | 0.046391 | 4.5119 | 4.5166 | 401.6622 | 170.1997 | 14.1863 | 14.4083 |  | 2569.601 | 2641.763
18.1084 | 3901.614 | 250.0374 | 149.9995 | 114.7477 | 35.0078 | 16.3486 | 30.0037 | 199.8634 | 0.051901 | 4.4872 | 4.5149 | 394.8312 | 171.1246 | 14.2086 | 14.3912 |  | 2559.616 | 2668.958
18.1167 | 3898.534 | 249.7873 | 149.9973 | 114.9848 | 34.9945 | 16.2754 | 30.1676 | 203.8197 | 0.054874 | 4.4852 | 4.4965 | 393.5111 | 169.8137 | 14.2206 | 14.3937 |  | 2554.277 | 2674.752
18.125 | 3899.737 | 249.8735 | 150.0079 | 115.1716 | 35.0042 | 16.1867 | 30.1626 | 204.1275 | 0.055024 | 4.504 | 4.4973 | 398.5026 | 169.5314 | 14.2045 | 14.4069 |  | 2557.025 | 2680.094
18.1333 | 3900.364 | 249.5038 | 150.1476 | 115.2828 | 34.9807 | 16.099 | 30.2821 | 203.9294 | 0.052516 | 4.4821 | 4.4806 | 401.6466 | 169.294 | 14.194 | 14.435 |  | 2561.537 | 2672.254
18.1417 | 3901.689 | 250.2516 | 150.1338 | 115.4249 | 34.9402 | 16.1133 | 29.9646 | 203.6131 | 0.048345 | 4.5085 | 4.4975 | 398.8969 | 169.9611 | 14.2371 | 14.4412 |  | 2575.579 | 2667.411
18.15 | 3896.559 | 249.2746 | 150.2134 | 115.4412 | 34.9723 | 16.2776 | 30.1992 | 202.5399 | 0.047324 | 4.4882 | 4.4771 | 394.409 | 168.5219 | 14.2321 | 14.4578 |  | 2586.427 | 2631.995
18.1583 | 3899.779 | 249.1205 | 150.0884 | 115.1059 | 34.9472 | 16.3737 | 29.8993 | 197.7079 | 0.054979 | 4.4929 | 4.492 | 399.7224 | 170.2496 | 14.2173 | 14.3932 |  | 2563.282 | 2634.386
18.1667 | 3900.084 | 249.4068 | 150.0611 | 114.9492 | 34.9724 | 16.3353 | 30.0838 | 198.0502 | 0.049889 | 4.4795 | 4.5099 | 401.3543 | 170.4214 | 14.2383 | 14.4337 |  | 2563.617 | 2654.259
18.175 | 3902.506 | 249.9113 | 150.0787 | 114.8255 | 34.9827 | 16.2632 | 29.9471 | 197.3144 | 0.051875 | 4.4992 | 4.4941 | 398.2936 | 170.1829 | 14.1983 | 14.4131 |  | 2560.296 | 2681.271
18.1833 | 3898.268 | 249.9191 | 149.9578 | 114.7359 | 34.9994 | 16.1733 | 30.1676 | 197.6524 | 0.057488 | 4.4635 | 4.4765 | 394.7201 | 170.474 | 14.2081 | 14.4112 |  | 2592.286 | 2661.599
18.1917 | 3896.908 | 249.8134 | 149.9121 | 114.6518 | 34.9794 | 16.2101 | 29.9226 | 197.2874 | 0.052945 | 4.5083 | 4.4978 | 399.8427 | 170.4424 | 14.2271 | 14.3813 |  | 2595.529 | 2629.549
18.2 | 3896.844 | 250.1694 | 149.866 | 114.5656 | 34.9951 | 16.265 | 30.0409 | 198.0492 | 0.05364 | 4.5113 | 4.4714 | 401.9679 | 170.9787 | 14.1812 | 14.4271 |  | 2585.467 | 2654.216
18.2083 | 3900.256 | 249.272 | 149.8904 | 114.8349 | 35.0122 | 16.326 | 29.9197 | 201.3176 | 0.053369 | 4.5039 | 4.4838 | 397.9427 | 170.5661 | 14.237 | 14.4011 |  | 2579.605 | 2623.934
18.2167 | 3895.46 | 250.1854 | 149.8908 | 114.9838 | 35.0054 | 16.2738 | 30.2023 | 203.4296 | 0.046935 | 4.5144 | 4.5247 | 393.3293 | 169.707 | 14.2161 | 14.4179 |  | 2575.104 | 2680.327
18.225 | 3899.151 | 249.6038 | 149.9975 | 115.0863 | 35.0684 | 16.2839 | 30.083 | 203.5901 | 0.055233 | 4.4775 | 4.5126 | 401.7879 | 169.5753 | 14.2026 | 14.3896 |  | 2595.624 | 2639.218
18.2333 | 3901.392 | 250.3195 | 150.0263 | 115.1526 | 35.0355 | 16.4209 | 29.9812 | 202.682 | 0.04572 | 4.5009 | 4.5253 | 402.0981 | 169.169 | 14.197 | 14.3921 |  | 2592.088 | 2644.094
18.2417 | 3899.702 | 250.2535 | 150.0437 | 115.2267 | 35.0544 | 16.3272 | 29.7823 | 203.017 | 0.048158 | 4.4721 | 4.4935 | 395.1699 | 169.9401 | 14.193 | 14.4163 |  | 2560.688 | 2656.975
18.25 | 3899.528 | 249.5799 | 150.1575 | 115.2569 | 35.0364 | 16.2644 | 29.6793 | 202.3838 | 0.054597 | 4.4906 | 4.4984 | 396.8238 | 169.6964 | 14.2365 | 14.4016 |  | 2575.765 | 2669.116
18.2584 | 3903.39 | 250.1093 | 150.053 | 115.3101 | 35.0342 | 16.3218 | 29.7255 | 202.6569 | 0.050049 | 4.5143 | 4.5141 | 403.3021 | 170.1136 | 14.251 | 14.4184 |  | 2573.505 | 2630.682
18.2667 | 3898.295 | 249.9162 | 150.1095 | 115.3538 | 35.0166 | 16.2737 | 30.0188 | 200.8058 | 0.053188 | 4.5081 | 4.5041 | 399.7486 | 168.6749 | 14.2092 | 14.4142 |  | 2592.194 | 2605.258
18.275 | 3901.177 | 250.1697 | 150.0829 | 115.0552 | 34.9996 | 16.2222 | 30.1568 | 198.1925 | 0.048984 | 4.4971 | 4.4923 | 394.1929 | 169.9063 | 14.1887 | 14.4101 |  | 2583.549 | 2652.015
18.2833 | 3901.933 | 250.1355 | 150.0746 | 114.9268 | 34.9888 | 16.238 | 30.3509 | 197.6985 | 0.043202 | 4.502 | 4.4952 | 399.1277 | 170.0604 | 14.1738 | 14.4195 |  | 2578.042 | 2677.777
18.2917 | 3903.314 | 249.5131 | 150.0397 | 114.8253 | 34.9794 | 16.2888 | 30.3175 | 197.5182 | 0.049114 | 4.5004 | 4.4936 | 401.2055 | 170.6151 | 14.2543 | 14.4117 |  | 2558.323 | 2678.457
18.3 | 3901.962 | 250.0332 | 150.0031 | 114.7068 | 34.9928 | 16.3553 | 29.999 | 197.5651 | 0.052843 | 4.5089 | 4.5067 | 395.9322 | 170.2466 | 14.2606 | 14.4614 |  | 2589.25 | 2656.331
18.3084 | 3900.096 | 249.7893 | 150.0507 | 114.6129 | 34.9839 | 16.3374 | 29.7921 | 197.1502 | 0.048709 | 4.4703 | 4.4991 | 394.0013 | 170.6423 | 14.2239 | 14.4237 |  | 2605.195 | 2660.941
18.3167 | 3902.155 | 250.6594 | 149.983 | 114.6399 | 35.016 | 16.3181 | 29.9042 | 198.7915 | 0.052345 | 4.5255 | 4.5081 | 400.6091 | 171.9519 | 14.186 | 14.4219 |  | 2575.726 | 2676.72
18.325 | 3902.262 | 249.6432 | 150.0108 | 114.9455 | 35.0134 | 16.3492 | 30.0057 | 203.1578 | 0.057521 | 4.5057 | 4.4684 | 401.937 | 169.9365 | 14.1955 | 14.4226 |  | 2558.21 | 2649.618
18.3333 | 3898.599 | 250.1099 | 150.0028 | 115.1144 | 35.019 | 16.3955 | 29.9704 | 203.406 | 0.048839 | 4.4899 | 4.4633 | 396.9674 | 169.5145 | 14.2254 | 14.4413 |  | 2581.601 | 2625.609
18.3417 | 3900.075 | 250.4513 | 149.998 | 115.2481 | 34.9912 | 16.3242 | 30.0727 | 203.9742 | 0.047113 | 4.4884 | 4.4941 | 395.3998 | 169.7206 | 14.2465 | 14.4518 |  | 2604.201 | 2659.324
18.35 | 3901.093 | 250.4754 | 149.9523 | 115.3685 | 34.9994 | 16.3719 | 30.1804 | 202.9316 | 0.045442 | 4.5144 | 4.5182 | 399.7181 | 169.7813 | 14.247 | 14.4797 |  | 2606.859 | 2654.481
18.3584 | 3899.513 | 249.1086 | 150.0811 | 115.4421 | 34.9952 | 16.3876 | 29.6578 | 203.0972 | 0.052531 | 4.5152 | 4.5262 | 400.1715 | 169.8556 | 14.2073 | 14.4599 |  | 2579.686 | 2635.497
18.3667 | 3898.977 | 249.6622 | 150.0881 | 115.2042 | 34.9809 | 16.2644 | 30.0836 | 199.1424 | 0.047078 | 4.4927 | 4.4934 | 396.0626 | 169.5667 | 14.2557 | 14.4412 |  | 2600.408 | 2648.129
18.375 | 3896.804 | 250.7232 | 150.0198 | 115.037 | 34.9886 | 16.2315 | 29.9665 | 197.9104 | 0.040396 | 4.5233 | 4.499 | 394.8531 | 170.1418 | 14.1694 | 14.3704 |  | 2589.195 | 2676.633
18.3833 | 3900.43 | 250.0509 | 150.0348 | 114.8826 | 35.0122 | 16.334 | 30.0519 | 197.9127 | 0.043905 | 4.4917 | 4.5078 | 398.1536 | 170.1414 | 14.2177 | 14.3881 |  | 2572.386 | 2638.173
18.3917 | 3899.786 | 249.9164 | 149.9324 | 114.8239 | 35.0188 | 16.4769 | 29.7846 | 197.431 | 0.054456 | 4.4986 | 4.5118 | 403.8374 | 170.4362 | 14.2363 | 14.3738 |  | 2574.895 | 2644.102
18.4 | 3902.157 | 250.1346 | 150.0249 | 114.7147 | 35.0361 | 16.4124 | 29.9965 | 197.9658 | 0.050023 | 4.503 | 4.5126 | 398.1173 | 170.4129 | 14.2099 | 14.4226 |  | 2582.332 | 2646.039
18.4083 | 3901.802 | 250.4548 | 149.7966 | 114.6477 | 34.9889 | 16.375 | 29.9185 | 197.6647 | 0.046647 | 4.4943 | 4.4882 | 398.0088 | 170.2954 | 14.1897 | 14.3552 |  | 2590.694 | 2672.76
18.4167 | 3897.93 | 249.9355 | 149.9276 | 114.5873 | 35.0043 | 16.3436 | 30.1 | 198.5074 | 0.051999 | 4.4939 | 4.4708 | 394.9598 | 170.8754 | 14.218 | 14.3943 |  | 2585.974 | 2692.022
18.425 | 3898.694 | 249.9165 | 149.8527 | 114.8043 | 34.9881 | 16.2784 | 30.1958 | 200.6615 | 0.055322 | 4.474 | 4.4868 | 400.8861 | 171.0972 | 14.194 | 14.4208 |  | 2588.244 | 2677.013
18.4334 | 3899.961 | 250.4553 | 149.8748 | 115.0094 | 34.9478 | 16.2763 | 29.9525 | 203.3097 | 0.049133 | 4.4716 | 4.4698 | 402.1667 | 169.6982 | 14.2221 | 14.3863 |  | 2607.629 | 2669.268
18.4417 | 3899.622 | 250.2579 | 149.8365 | 115.1852 | 34.9596 | 16.3575 | 29.811 | 203.6581 | 0.042042 | 4.521 | 4.4902 | 395.1983 | 170.02 | 14.273 | 14.424 |  | 2577.214 | 2628.373
18.45 | 3897.121 | 249.9989 | 149.9479 | 115.2939 | 34.96 | 16.4983 | 30.1412 | 203.4896 | 0.052384 | 4.4982 | 4.528 | 395.824 | 169.755 | 14.2622 | 14.4966 |  | 2580.036 | 2680.672
18.4583 | 3900.089 | 249.5777 | 150.0278 | 115.3649 | 35.0077 | 16.5199 | 29.9068 | 203.1552 | 0.053563 | 4.5161 | 4.5253 | 402.7766 | 169.4561 | 14.2589 | 14.4508 |  | 2580.504 | 2684.663
18.4667 | 3898.023 | 250.0616 | 150.1394 | 115.4548 | 35.0063 | 16.4334 | 30.092 | 203.6228 | 0.057977 | 4.4947 | 4.494 | 403.4841 | 168.8132 | 14.2625 | 14.5275 |  | 2594.134 | 2682.417
18.475 | 3901.185 | 250.1776 | 149.9862 | 115.1475 | 34.9963 | 16.3676 | 30.0652 | 199.5646 | 0.050075 | 4.5206 | 4.5028 | 394.3647 | 169.0699 | 14.2566 | 14.3847 |  | 2564.619 | 2656.524
18.4834 | 3900.35 | 249.6602 | 150.0367 | 114.9387 | 35.0047 | 16.2962 | 29.455 | 197.6835 | 0.053399 | 4.5004 | 4.5172 | 398.8787 | 169.9435 | 14.2044 | 14.3978 |  | 2583.341 | 2631.639
18.4917 | 3899.539 | 250.734 | 149.9951 | 114.8074 | 35.0135 | 16.2376 | 29.9159 | 197.5764 | 0.045717 | 4.493 | 4.4878 | 400.3491 | 170.3805 | 14.2387 | 14.3921 |  | 2584.021 | 2681.131
18.5 | 3900.649 | 249.3897 | 149.9922 | 114.7051 | 35.0089 | 16.2671 | 29.7232 | 197.3766 | 0.049579 | 4.4746 | 4.5041 | 400.9422 | 170.0995 | 14.2287 | 14.4076 |  | 2558.974 | 2635.093
18.5083 | 3901.897 | 249.9881 | 149.9132 | 114.5972 | 35.0005 | 16.3278 | 29.9292 | 198.0499 | 0.049101 | 4.4936 | 4.4761 | 396.2513 | 170.0252 | 14.214 | 14.4167 |  | 2578.586 | 2618.239
18.5167 | 3900.835 | 249.7299 | 149.9356 | 114.6537 | 34.9968 | 16.4389 | 30.084 | 199.2915 | 0.053642 | 4.4866 | 4.454 | 396.4746 | 171.4229 | 14.2929 | 14.4385 |  | 2597.165 | 2662.711
18.525 | 3901.664 | 250.7268 | 149.8656 | 114.9293 | 34.9807 | 16.3971 | 30.0605 | 202.718 | 0.049514 | 4.5347 | 4.4949 | 396.821 | 169.7759 | 14.1907 | 14.4238 |  | 2592.921 | 2685.087
18.5333 | 3900.526 | 249.9914 | 149.8963 | 115.1056 | 34.9757 | 16.3559 | 29.8302 | 203.5545 | 0.049921 | 4.472 | 4.4878 | 403.1557 | 170.0778 | 14.1846 | 14.4024 |  | 2572.521 | 2639.432
18.5417 | 3899.904 | 251.1559 | 149.9518 | 115.2173 | 34.9827 | 16.3941 | 29.9137 | 203.4868 | 0.050202 | 4.534 | 4.5107 | 397.9511 | 170.0456 | 14.2236 | 14.4195 |  | 2595.38 | 2681.149
18.55 | 3896.502 | 249.4851 | 149.9173 | 115.3307 | 35.0009 | 16.3349 | 30.2436 | 203.8489 | 0.052516 | 4.5116 | 4.5143 | 394.6428 | 169.6318 | 14.191 | 14.427 |  | 2569.4 | 2660.669
18.5583 | 3900.281 | 249.9198 | 149.99 | 115.4288 | 35.0086 | 16.2943 | 30.0545 | 203.7784 | 0.056317 | 4.4862 | 4.5123 | 399.0219 | 169.3959 | 14.2599 | 14.4067 |  | 2587.473 | 2651.982
18.5667 | 3897.938 | 249.6463 | 150.0448 | 115.288 | 35.0026 | 16.3634 | 30.0581 | 201.1549 | 0.05092 | 4.4692 | 4.4988 | 402.872 | 168.556 | 14.2709 | 14.4176 |  | 2601.897 | 2685.345
18.575 | 3901.34 | 249.6461 | 150.0915 | 115.0378 | 35.0197 | 16.3317 | 30.2437 | 197.8075 | 0.045619 | 4.4974 | 4.4827 | 397.1174 | 169.9646 | 14.3273 | 14.4852 |  | 2574.403 | 2643.022
18.5833 | 3899.856 | 249.4364 | 149.9543 | 114.8803 | 35.0469 | 16.345 | 30.1909 | 197.5843 | 0.05093 | 4.4875 | 4.4728 | 394.8371 | 170.1421 | 14.2 | 14.3661 |  | 2570.461 | 2643.476
18.5917 | 3897.802 | 249.7676 | 149.9935 | 114.7546 | 35.0111 | 16.3324 | 30.1717 | 197.3916 | 0.051145 | 4.5026 | 4.4758 | 395.6719 | 169.9095 | 14.2071 | 14.4389 |  | 2564.042 | 2671.995
18.6 | 3900.015 | 250.2601 | 149.9713 | 114.6588 | 34.9991 | 16.264 | 30.0413 | 197.3856 | 0.04525 | 4.4828 | 4.4802 | 402.0968 | 170.0293 | 14.2109 | 14.4124 |  | 2582.001 | 2695.512
18.6083 | 3900.187 | 249.752 | 149.8979 | 114.5473 | 34.9534 | 16.2048 | 30.071 | 197.2673 | 0.050793 | 4.4798 | 4.5053 | 397.5288 | 170.6678 | 14.174 | 14.4116 |  | 2599.898 | 2678.262
18.6167 | 3901.656 | 249.8916 | 149.8442 | 114.7664 | 34.9736 | 16.207 | 29.8748 | 200.0905 | 0.049852 | 4.5109 | 4.5194 | 395.6288 | 171.9467 | 14.271 | 14.4251 |  | 2562.616 | 2678.478
18.625 | 3898.772 | 249.6458 | 149.9066 | 115.063 | 34.9538 | 16.2735 | 29.9921 | 204.0837 | 0.052915 | 4.5026 | 4.5229 | 396.9642 | 169.6948 | 14.2464 | 14.4777 |  | 2570.605 | 2682.26
18.6334 | 3900.477 | 250.6528 | 149.9492 | 115.2257 | 34.9921 | 16.4148 | 30.1788 | 203.6892 | 0.047425 | 4.5028 | 4.4917 | 400.0029 | 169.3999 | 14.2223 | 14.4174 |  | 2598.795 | 2664.639
18.6417 | 3896.413 | 250.2878 | 150.0812 | 115.3899 | 34.9659 | 16.3847 | 30.3854 | 203.9711 | 0.048353 | 4.4917 | 4.4973 | 400.3294 | 169.6843 | 14.2048 | 14.367 |  | 2602.997 | 2682.413
18.65 | 3901.903 | 249.5291 | 150.1411 | 115.5103 | 34.9904 | 16.3286 | 30.2084 | 203.8906 | 0.055891 | 4.4978 | 4.4848 | 396.2839 | 169.0163 | 14.2536 | 14.4293 |  | 2585.476 | 2636.589
18.6583 | 3898.626 | 249.3667 | 150.1109 | 115.2293 | 35.0078 | 16.302 | 29.8836 | 199.9898 | 0.052829 | 4.5036 | 4.5154 | 395.7971 | 169.2436 | 14.1905 | 14.3747 |  | 2558.899 | 2650.499
18.6667 | 3897.296 | 249.7875 | 150.1575 | 115.0238 | 35.0033 | 16.2734 | 30.3065 | 197.7014 | 0.054737 | 4.4818 | 4.482 | 395.7 | 170.2674 | 14.2344 | 14.348 |  | 2558.319 | 2678.184
18.675 | 3900.167 | 250.2206 | 150.1216 | 114.8501 | 34.9841 | 16.224 | 30.4145 | 196.7895 | 0.053008 | 4.5152 | 4.4955 | 401.6747 | 170.1199 | 14.2603 | 14.4336 |  | 2559.448 | 2673.314
18.6834 | 3898.223 | 249.575 | 150.0794 | 114.7471 | 34.9984 | 16.281 | 30.0014 | 197.5309 | 0.048626 | 4.5037 | 4.4818 | 400.1869 | 170.5378 | 14.2305 | 14.3751 |  | 2586.941 | 2632.76
18.6917 | 3901.323 | 249.8625 | 150.0399 | 114.6854 | 34.996 | 16.3173 | 30.1965 | 197.2336 | 0.046558 | 4.5024 | 4.5096 | 395.225 | 170.4362 | 14.2296 | 14.4452 |  | 2583.025 | 2675.345
18.7 | 3899.984 | 250.2186 | 149.9404 | 114.5835 | 34.989 | 16.3144 | 29.9552 | 196.9755 | 0.045828 | 4.4758 | 4.5019 | 393.7867 | 169.5272 | 14.2097 | 14.372 |  | 2573.408 | 2659.033
18.7083 | 3896.606 | 250.3499 | 149.9741 | 114.7472 | 34.9984 | 16.298 | 30.432 | 198.4642 | 0.053629 | 4.4908 | 4.5259 | 399.6868 | 171.1566 | 14.2155 | 14.4426 |  | 2574.543 | 2654.274
18.7167 | 3899.83 | 250.2749 | 149.8811 | 114.9503 | 34.9951 | 16.2358 | 29.9796 | 202.9959 | 0.043882 | 4.5223 | 4.5161 | 401.8628 | 169.6477 | 14.2402 | 14.4435 |  | 2578.572 | 2666.088
18.725 | 3895.943 | 249.7509 | 150.0394 | 115.0732 | 34.9885 | 16.1712 | 30.0803 | 203.2773 | 0.045661 | 4.4928 | 4.4733 | 395.4805 | 169.8524 | 14.225 | 14.4509 |  | 2572.822 | 2667.707
18.7334 | 3900.858 | 249.8815 | 149.9491 | 115.2072 | 34.9897 | 16.2492 | 29.8768 | 203.153 | 0.053837 | 4.4975 | 4.4696 | 394.2299 | 169.8108 | 14.2143 | 14.4307 |  | 2577.32 | 2674.194
18.7417 | 3900.312 | 249.7839 | 149.9478 | 115.3052 | 34.9968 | 16.2603 | 30.333 | 203.1917 | 0.053792 | 4.484 | 4.4804 | 399.4843 | 169.5521 | 14.2801 | 14.4073 |  | 2600.345 | 2650.687
18.75 | 3900.354 | 249.9125 | 150.1132 | 115.3558 | 35.0198 | 16.24 | 29.922 | 203.2479 | 0.052451 | 4.4955 | 4.5125 | 398.7922 | 169.7042 | 14.167 | 14.4798 |  | 2580.997 | 2650.392
18.7583 | 3901.488 | 249.8732 | 150.1391 | 115.3867 | 34.9947 | 16.2654 | 30.0486 | 201.8078 | 0.048507 | 4.5186 | 4.5368 | 397.082 | 169.3813 | 14.2435 | 14.4039 |  | 2594.39 | 2678.875
18.7667 | 3904.357 | 250.3724 | 150.2047 | 115.0966 | 34.9947 | 16.1951 | 30.3001 | 199.4333 | 0.04379 | 4.5035 | 4.5054 | 395.2951 | 169.5884 | 14.2374 | 14.4379 |  | 2610.472 | 2664.962
18.775 | 3900.94 | 249.9242 | 150.1676 | 114.9376 | 34.978 | 16.1124 | 30.2063 | 197.2393 | 0.052822 | 4.5035 | 4.487 | 400.7563 | 170.2387 | 14.1924 | 14.3722 |  | 2586.031 | 2680.334
18.7833 | 3900.816 | 250.1685 | 150.1297 | 114.8402 | 34.9684 | 16.1276 | 29.8696 | 197.3523 | 0.050353 | 4.4978 | 4.4885 | 404.1636 | 170.2542 | 14.2289 | 14.4523 |  | 2591.639 | 2643.281
18.7917 | 3898.692 | 249.6792 | 150.0116 | 114.7567 | 34.96 | 16.219 | 30.0611 | 197.7404 | 0.054217 | 4.4849 | 4.476 | 401.6786 | 170.3888 | 14.2905 | 14.4379 |  | 2576.676 | 2655.189
18.8 | 3898.304 | 250.8502 | 149.9661 | 114.7347 | 34.9856 | 16.2299 | 30.0911 | 197.3619 | 0.047217 | 4.5035 | 4.4961 | 396.7856 | 169.9133 | 14.2462 | 14.3769 |  | 2599.894 | 2681.108
18.8084 | 3902.991 | 250.422 | 149.9594 | 114.6122 | 34.9808 | 16.2007 | 29.9786 | 197.7186 | 0.049472 | 4.5282 | 4.508 | 395.5494 | 170.3534 | 14.2782 | 14.4273 |  | 2602.145 | 2671.156
18.8167 | 3901.015 | 249.7765 | 149.9405 | 114.7515 | 34.9378 | 16.1911 | 29.7148 | 200.002 | 0.049195 | 4.4704 | 4.4601 | 400.0846 | 171.0973 | 14.2253 | 14.3709 |  | 2573.628 | 2669.439
18.825 | 3900.759 | 250.3845 | 149.8777 | 114.9712 | 34.9772 | 16.14 | 30.0455 | 202.6859 | 0.042533 | 4.502 | 4.4938 | 403.101 | 169.8386 | 14.2403 | 14.3972 |  | 2589.381 | 2636.596
18.8333 | 3898.168 | 249.9186 | 149.9507 | 115.0705 | 34.9689 | 16.1065 | 30.0614 | 203.0751 | 0.053681 | 4.4809 | 4.4801 | 399.2236 | 170.0849 | 14.2403 | 14.439 |  | 2611.996 | 2685.367
18.8417 | 3901.172 | 249.6638 | 150.0648 | 115.2068 | 34.9906 | 16.1409 | 29.7303 | 202.8701 | 0.048372 | 4.4932 | 4.4992 | 395.6206 | 169.743 | 14.2483 | 14.4043 |  | 2586.027 | 2640.748
18.85 | 3897.751 | 249.1963 | 149.9835 | 115.2542 | 34.9898 | 16.205 | 29.9011 | 202.5244 | 0.052247 | 4.4991 | 4.5276 | 400.1005 | 169.3947 | 14.2 | 14.4297 |  | 2569.207 | 2668.95
18.8584 | 3902.522 | 249.9766 | 150.068 | 115.3219 | 35.0436 | 16.2201 | 30.0639 | 202.9037 | 0.050246 | 4.4938 | 4.5187 | 402.6607 | 169.8217 | 14.2052 | 14.4185 |  | 2588.223 | 2658.59
18.8667 | 3897.236 | 250.4476 | 150.1338 | 115.4124 | 35.018 | 16.2098 | 29.7101 | 202.1461 | 0.05261 | 4.5101 | 4.4957 | 400.0521 | 169.6156 | 14.2033 | 14.3975 |  | 2552.875 | 2697.62
18.875 | 3897.4 | 249.7244 | 150.1446 | 115.1426 | 34.9925 | 16.1506 | 30.0411 | 198.2205 | 0.051715 | 4.5043 | 4.4965 | 397.358 | 169.8794 | 14.2385 | 14.4305 |  | 2595.953 | 2662.685
18.8833 | 3900.371 | 250.1821 | 150.0883 | 114.9926 | 35.0001 | 16.1012 | 29.7481 | 197.5759 | 0.0499 | 4.5256 | 4.5141 | 397.0656 | 170.1409 | 14.2161 | 14.3533 |  | 2608.158 | 2649.897
18.8917 | 3901.88 | 249.9219 | 149.9883 | 114.7977 | 34.9609 | 16.0765 | 29.5791 | 197.5039 | 0.044657 | 4.5442 | 4.5078 | 401.2555 | 170.4855 | 14.2203 | 14.4254 |  | 2585.31 | 2693.328
18.9 | 3896.205 | 249.4521 | 149.9367 | 114.7633 | 34.9723 | 16.0927 | 30.0458 | 197.3833 | 0.051595 | 4.4952 | 4.5006 | 401.8923 | 169.8923 | 14.2705 | 14.369 |  | 2555.933 | 2622.369
18.9083 | 3898.263 | 249.4646 | 149.9049 | 114.6461 | 35.0044 | 16.1243 | 30.1014 | 197.7553 | 0.050656 | 4.4586 | 4.4843 | 398.9875 | 170.3341 | 14.2973 | 14.4568 |  | 2600.61 | 2666.575
18.9167 | 3898.869 | 250.1864 | 149.7897 | 114.5569 | 34.99 | 16.2227 | 29.8086 | 197.8006 | 0.04904 | 4.512 | 4.5243 | 394.0492 | 170.2243 | 14.2198 | 14.4362 |  | 2573.001 | 2635.899
18.925 | 3901.796 | 249.8841 | 149.9049 | 114.823 | 35.0359 | 16.189 | 29.8049 | 200.5233 | 0.044014 | 4.5156 | 4.4715 | 401.9448 | 171.3314 | 14.2486 | 14.4131 |  | 2573.836 | 2657.294
18.9333 | 3899.695 | 250.0801 | 149.8797 | 115.0635 | 35.0493 | 16.2432 | 30.074 | 203.14 | 0.05156 | 4.4815 | 4.4721 | 402.9603 | 169.426 | 14.2608 | 14.4128 |  | 2581.133 | 2646.57
18.9417 | 3900.776 | 249.6622 | 149.9781 | 115.2003 | 35.0487 | 16.2553 | 29.8387 | 202.9342 | 0.047483 | 4.5406 | 4.5141 | 397.4102 | 169.4415 | 14.2585 | 14.4119 |  | 2556.31 | 2651.938
18.95 | 3898.979 | 249.4438 | 150.0071 | 115.3055 | 35.0425 | 16.1691 | 29.7903 | 203.4411 | 0.05298 | 4.4754 | 4.4908 | 393.5455 | 170.0938 | 14.2098 | 14.4228 |  | 2571.905 | 2652.206
18.9583 | 3899.022 | 249.7217 | 150.056 | 115.4086 | 35.0336 | 16.2069 | 30.1868 | 203.5093 | 0.05345 | 4.4891 | 4.5021 | 399.4529 | 169.6886 | 14.2556 | 14.4324 |  | 2585.624 | 2680.969
18.9667 | 3894.779 | 249.4764 | 150.0784 | 115.3501 | 34.979 | 16.2273 | 30.1582 | 202.078 | 0.050459 | 4.502 | 4.5096 | 402.7165 | 168.6258 | 14.2024 | 14.4292 |  | 2579.27 | 2617.447
18.975 | 3901.743 | 250.2371 | 150.1176 | 115.0997 | 34.9873 | 16.2055 | 29.8652 | 198.7465 | 0.046905 | 4.5014 | 4.4824 | 397.3372 | 169.941 | 14.1921 | 14.4495 |  | 2588.205 | 2646.63
18.9833 | 3901.214 | 250.3188 | 150.1326 | 114.931 | 34.9528 | 16.1856 | 29.9223 | 198.0065 | 0.049662 | 4.515 | 4.5198 | 395.8777 | 170.821 | 14.2052 | 14.3928 |  | 2577.607 | 2666.547
18.9917 | 3902.137 | 250.2617 | 149.9687 | 114.8319 | 34.9488 | 16.1285 | 30.1306 | 197.3631 | 0.048328 | 4.5067 | 4.5235 | 398.2087 | 169.9276 | 14.287 | 14.4465 |  | 2588.277 | 2648.306
19 | 3904.073 | 250.6408 | 150.0662 | 114.7296 | 34.9547 | 16.1139 | 29.8764 | 197.5748 | 0.044006 | 4.5047 | 4.4898 | 401.8757 | 170.2558 | 14.2263 | 14.404 |  | 2599.285 | 2675.668
19.0084 | 3901.4 | 250.051 | 149.9466 | 114.6487 | 34.9596 | 16.2057 | 30.2057 | 197.665 | 0.05095 | 4.5085 | 4.4909 | 399.495 | 170.2208 | 14.2431 | 14.4339 |  | 2588.281 | 2690.681
19.0167 | 3897.917 | 249.6558 | 149.8842 | 114.5865 | 34.994 | 16.2449 | 30.096 | 198.2758 | 0.046658 | 4.4885 | 4.494 | 394.6087 | 171.0122 | 14.2109 | 14.3888 |  | 2585.632 | 2646.242
19.025 | 3898.255 | 249.6273 | 149.8959 | 114.8727 | 35.0018 | 16.1987 | 30.1178 | 200.3907 | 0.049586 | 4.4862 | 4.4612 | 394.7538 | 170.7323 | 14.2497 | 14.4169 |  | 2583.879 | 2665.381
19.0333 | 3896.363 | 249.8839 | 149.903 | 115.1153 | 35.0347 | 16.2159 | 30.0564 | 202.4586 | 0.055868 | 4.4705 | 4.4739 | 398.6683 | 169.9922 | 14.2588 | 14.4229 |  | 2603.668 | 2686.95
19.0417 | 3900.956 | 250.5029 | 149.9798 | 115.2319 | 35.0224 | 16.1343 | 30.1653 | 203.0105 | 0.052066 | 4.5194 | 4.5221 | 400.8967 | 169.544 | 14.2046 | 14.4381 |  | 2600.101 | 2683.034
19.05 | 3897.836 | 250.3874 | 150.021 | 115.3322 | 34.9893 | 16.1096 | 30.2471 | 202.7171 | 0.04861 | 4.5185 | 4.5116 | 396.9089 | 169.4081 | 14.252 | 14.4815 |  | 2622.326 | 2664.6
19.0584 | 3899.521 | 249.9053 | 150.0651 | 115.5015 | 34.9883 | 16.0787 | 30.1701 | 202.6458 | 0.046094 | 4.5079 | 4.507 | 393.902 | 169.6748 | 14.2565 | 14.411 |  | 2582.184 | 2680.63
19.0667 | 3901.742 | 250.4387 | 150.1077 | 115.2394 | 34.999 | 16.088 | 30.0443 | 199.3857 | 0.044549 | 4.5216 | 4.5217 | 401.8275 | 169.0629 | 14.2305 | 14.4519 |  | 2590.084 | 2660.786
19.075 | 3900.726 | 249.5615 | 150.0656 | 114.9594 | 34.9692 | 16.1964 | 30.095 | 197.6998 | 0.051844 | 4.477 | 4.5064 | 398.6486 | 169.9497 | 14.2389 | 14.4223 |  | 2589.621 | 2650.527
19.0833 | 3901.334 | 250.5058 | 150.1231 | 114.8184 | 34.9622 | 16.278 | 30.0376 | 196.8149 | 0.052606 | 4.4952 | 4.4984 | 396.7238 | 170.0709 | 14.2968 | 14.4201 |  | 2597.187 | 2670.737
19.0917 | 3899.547 | 250.3215 | 149.9487 | 114.6463 | 34.9972 | 16.2098 | 29.6733 | 196.4717 | 0.044343 | 4.5115 | 4.5101 | 396.6307 | 170.0839 | 14.2142 | 14.4386 |  | 2591.632 | 2682.601
19.1 | 3897.128 | 249.3759 | 149.9909 | 114.5416 | 34.9715 | 16.1996 | 30.0271 | 197.3642 | 0.051445 | 4.499 | 4.502 | 401.5852 | 170.0947 | 14.2553 | 14.409 |  | 2581.471 | 2649.472
19.1084 | 3903 | 250.0115 | 149.7654 | 114.6697 | 34.9862 | 16.1654 | 29.9901 | 197.8531 | 0.051772 | 4.4736 | 4.4747 | 399.9001 | 171.9344 | 14.2315 | 14.4108 |  | 2577.383 | 2672.051
19.1167 | 3902.643 | 250.2355 | 149.88 | 114.9918 | 35.0299 | 16.0648 | 30.101 | 203.3866 | 0.045585 | 4.5104 | 4.5091 | 395.7867 | 170.4943 | 14.2651 | 14.3917 |  | 2573.88 | 2674.995
19.125 | 3898.486 | 250.0079 | 149.9488 | 115.2247 | 35.0139 | 16.1131 | 30.0363 | 203.9731 | 0.051697 | 4.4659 | 4.5111 | 397.5155 | 169.7514 | 14.2438 | 14.4621 |  | 2595.974 | 2637.758
19.1333 | 3902.083 | 250.1821 | 150.0143 | 115.3992 | 35.0524 | 16.2065 | 30.1036 | 204.0506 | 0.045713 | 4.5039 | 4.5158 | 402.9012 | 169.8242 | 14.2016 | 14.4548 |  | 2581.01 | 2706.684
19.1417 | 3900.89 | 249.8451 | 150.1119 | 115.5225 | 35.0388 | 16.2398 | 30.0511 | 204.2165 | 0.048504 | 4.5249 | 4.5112 | 398.8239 | 169.4952 | 14.2646 | 14.4281 |  | 2566.147 | 2625.523
19.15 | 3904.171 | 249.6944 | 150.0798 | 115.204 | 35.0267 | 16.2502 | 30.0628 | 200.4031 | 0.050076 | 4.488 | 4.4914 | 395.1215 | 168.5203 | 14.2415 | 14.3931 |  | 2594.871 | 2655.614
19.1583 | 3895.663 | 249.6731 | 149.9616 | 114.9151 | 35.0134 | 16.1939 | 30.081 | 197.039 | 0.054051 | 4.4983 | 4.4931 | 395.7379 | 169.8903 | 14.2234 | 14.4636 |  | 2575.838 | 2676.718
19.1667 | 3900.393 | 250.3887 | 150.0149 | 114.7037 | 34.9967 | 16.1025 | 30.1116 | 196.8229 | 0.048458 | 4.5126 | 4.5026 | 399.1453 | 170.4557 | 14.2254 | 14.3966 |  | 2588.823 | 2685.027
19.175 | 3901.592 | 250.1755 | 149.9381 | 114.5653 | 34.9753 | 16.0248 | 29.9054 | 196.9778 | 0.047106 | 4.5068 | 4.4967 | 402.5673 | 170.2814 | 14.1949 | 14.4447 |  | 2566.997 | 2677.392
19.1834 | 3904.374 | 250.1014 | 149.8167 | 114.5934 | 34.9696 | 16.0705 | 29.6836 | 198.5063 | 0.055019 | 4.5175 | 4.5023 | 396.8888 | 171.8802 | 14.1747 | 14.4238 |  | 2556.132 | 2668.812
19.1917 | 3899.743 | 250.0333 | 149.8779 | 114.8749 | 34.9641 | 16.0901 | 29.7998 | 201.5284 | 0.05187 | 4.4837 | 4.4959 | 393.9956 | 170.6027 | 14.1946 | 14.4284 |  | 2580.864 | 2655.262
19.2 | 3899.653 | 250.2021 | 149.9568 | 115.1142 | 34.9625 | 16.1426 | 29.7499 | 203.35 | 0.030346 | 4.4811 | 4.5091 | 393.5427 | 169.5748 | 14.2844 | 14.4385 |  | 2578.33 | 2703.554
19.2083 | 3898.838 | 249.9308 | 150.0116 | 115.2714 | 34.9855 | 16.1201 | 30.0826 | 203.835 | 0.052535 | 4.502 | 4.4992 | 401.4907 | 169.4986 | 14.2518 | 14.4417 |  | 2610.526 | 2659.536
19.2167 | 3896.225 | 249.3439 | 150.1173 | 115.3527 | 34.994 | 16.1236 | 29.9351 | 203.8055 | 0.055589 | 4.4778 | 4.5229 | 398.3145 | 169.8387 | 14.2064 | 14.4547 |  | 2569.995 | 2674.723
19.225 | 3905.078 | 250.5081 | 150.0556 | 115.4728 | 35.0276 | 16.1223 | 29.8509 | 202.8422 | 0.046967 | 4.5233 | 4.5462 | 394.5165 | 169.6648 | 14.3202 | 14.4633 |  | 2580.971 | 2701.144
19.2334 | 3900.242 | 250.1705 | 150.1904 | 115.1423 | 35.065 | 16.0472 | 30.0795 | 198.5425 | 0.05268 | 4.5259 | 4.5233 | 394.6752 | 169.4294 | 14.2202 | 14.3818 |  | 2576.722 | 2651.897
19.2417 | 3897.886 | 249.9984 | 150.0635 | 114.8301 | 35.02 | 15.9764 | 30.0114 | 196.6835 | 0.053 | 4.5228 | 4.5182 | 397.9252 | 170.3188 | 14.2815 | 14.375 |  | 2589.752 | 2646.951
19.25 | 3897.765 | 249.9425 | 150.0389 | 114.6367 | 35.0251 | 15.9746 | 29.94 | 197.1779 | 0.043037 | 4.4932 | 4.4902 | 402.8759 | 169.9211 | 14.2054 | 14.4103 |  | 2587.902 | 2686.325
19.2583 | 3902.554 | 250.1693 | 149.8945 | 114.5007 | 34.987 | 16.0577 | 29.7541 | 197.4928 | 0.046726 | 4.4871 | 4.4776 | 399.0926 | 170.016 | 14.1775 | 14.4689 |  | 2597.774 | 2675.233
19.2667 | 3899.796 | 250.0886 | 149.8613 | 114.683 | 34.9621 | 16.0582 | 29.8248 | 199.1342 | 0.053634 | 4.4993 | 4.4773 | 394.7769 | 171.7792 | 14.2653 | 14.432 |  | 2611.457 | 2667.25
19.275 | 3899.962 | 249.8992 | 149.9257 | 114.9442 | 35.0018 | 16.0338 | 29.9846 | 203.3723 | 0.048409 | 4.476 | 4.4996 | 401.1449 | 170.3595 | 14.2208 | 14.4524 |  | 2582.846 | 2688.128
19.2833 | 3903.685 | 250.2363 | 149.9697 | 115.1712 | 35.0052 | 16.0718 | 29.9974 | 203.8793 | 0.045473 | 4.5011 | 4.5058 | 400.8396 | 169.357 | 14.2113 | 14.4958 |  | 2585.521 | 2664.438
19.2917 | 3901.679 | 250.4497 | 149.9788 | 115.3381 | 34.9643 | 16.0185 | 30.0383 | 203.5145 | 0.052484 | 4.5061 | 4.5366 | 399.4713 | 169.4807 | 14.1822 | 14.4 |  | 2591.924 | 2695.921
19.3 | 3897.137 | 249.7043 | 150.0967 | 115.4668 | 34.9761 | 15.9584 | 29.9285 | 203.4268 | 0.045026 | 4.5177 | 4.5288 | 394.3324 | 169.7473 | 14.2364 | 14.4229 |  | 2590.526 | 2678.319
19.3083 | 3897.743 | 249.9164 | 150.0461 | 115.3615 | 34.9824 | 15.9234 | 30.0749 | 199.4274 | 0.05075 | 4.5122 | 4.5064 | 397.8845 | 168.6785 | 14.2586 | 14.4273 |  | 2599.412 | 2668.403
19.3167 | 3899.874 | 249.975 | 150.0755 | 115.0118 | 35.0002 | 15.9282 | 29.7908 | 196.3711 | 0.047248 | 4.5227 | 4.5032 | 400.7665 | 170.0768 | 14.2221 | 14.4117 |  | 2587.346 | 2694.638
19.325 | 3897.604 | 250.1555 | 149.9564 | 114.7903 | 35.0041 | 16.0351 | 30.1391 | 196.8602 | 0.042367 | 4.5132 | 4.4978 | 400.2368 | 170.7192 | 14.2339 | 14.4195 |  | 2600.172 | 2712.342
19.3333 | 3901.091 | 249.9375 | 150.0816 | 114.5846 | 35.0549 | 16.0912 | 29.8825 | 197.1731 | 0.042619 | 4.5075 | 4.488 | 393.9676 | 169.9069 | 14.217 | 14.4168 |  | 2598.732 | 2693.695
19.3417 | 3900.999 | 250.421 | 149.9722 | 114.4592 | 35.0422 | 16.0398 | 30.0346 | 197.3987 | 0.049971 | 4.5177 | 4.4957 | 399.9875 | 170.5447 | 14.1745 | 14.3798 |  | 2595.387 | 2662.995
19.35 | 3900.269 | 249.7524 | 149.978 | 114.7702 | 35.0499 | 16.0761 | 30.0792 | 198.4835 | 0.048187 | 4.4888 | 4.4807 | 403.333 | 171.5236 | 14.2216 | 14.4408 |  | 2570.842 | 2648.82
19.3583 | 3902.167 | 250.102 | 149.9232 | 115.022 | 35.0949 | 16.0121 | 29.8985 | 203.326 | 0.054077 | 4.5008 | 4.497 | 399.6256 | 169.8389 | 14.2889 | 14.4685 |  | 2580.811 | 2672.197
19.3667 | 3899.911 | 250.1817 | 149.9675 | 115.1971 | 35.0726 | 15.9119 | 30.1512 | 203.2834 | 0.054232 | 4.5039 | 4.4871 | 395.045 | 169.8371 | 14.195 | 14.3803 |  | 2617.801 | 2679.779
19.375 | 3895.866 | 249.5273 | 150.0753 | 115.3464 | 35.0257 | 15.988 | 29.9048 | 203.1809 | 0.055388 | 4.5074 | 4.4977 | 397.6859 | 169.8299 | 14.3163 | 14.4357 |  | 2559.462 | 2668.969
19.3834 | 3902.48 | 250.305 | 150.1223 | 115.4674 | 34.998 | 16.0512 | 29.7912 | 202.9788 | 0.052702 | 4.4946 | 4.5146 | 402.2591 | 169.9572 | 14.239 | 14.4254 |  | 2592.962 | 2660.56
19.3917 | 3901.401 | 249.7204 | 150.1095 | 115.3414 | 34.9497 | 16.0621 | 29.9804 | 201.1768 | 0.05153 | 4.478 | 4.4911 | 398.8817 | 168.4745 | 14.3143 | 14.3906 |  | 2565.902 | 2670.057
19.4 | 3900.466 | 250.2861 | 150.1725 | 115.072 | 34.9881 | 16.133 | 30.0456 | 197.5566 | 0.046522 | 4.5113 | 4.5112 | 394.5645 | 170.5788 | 14.2597 | 14.4455 |  | 2594.354 | 2660.442
19.4083 | 3897.624 | 249.9162 | 149.9695 | 114.8635 | 34.9731 | 16.0557 | 30.175 | 197.272 | 0.054426 | 4.4983 | 4.5211 | 395.3384 | 170.33 | 14.1973 | 14.4108 |  | 2601.802 | 2678.632
19.4167 | 3896.086 | 249.5656 | 150.0268 | 114.6977 | 34.9447 | 15.9368 | 29.8917 | 196.7952 | 0.051343 | 4.4771 | 4.4942 | 402.1205 | 170.2039 | 14.2347 | 14.4475 |  | 2589.505 | 2689.457
19.425 | 3899.912 | 249.648 | 149.9064 | 114.5923 | 34.9701 | 16.0189 | 30.2049 | 197.006 | 0.049441 | 4.4998 | 4.5174 | 397.7246 | 169.7625 | 14.1888 | 14.4433 |  | 2597.275 | 2691.9
19.4334 | 3902.727 | 250.693 | 149.8813 | 114.5531 | 34.9994 | 16.0649 | 30.2746 | 198.7077 | 0.048295 | 4.5291 | 4.5129 | 394.9907 | 172.3602 | 14.2047 | 14.3977 |  | 2599.428 | 2647.983
19.4417 | 3899.305 | 249.7286 | 149.9202 | 114.8246 | 35.0451 | 16.1029 | 30.3197 | 202.2319 | 0.047967 | 4.4963 | 4.4607 | 400.8309 | 170.029 | 14.2597 | 14.4423 |  | 2567.523 | 2704.163
19.45 | 3901.445 | 250.0862 | 149.8683 | 115.0944 | 35.0764 | 16.2085 | 30.1946 | 203.2525 | 0.048201 | 4.5182 | 4.4837 | 401.6343 | 170.1189 | 14.2142 | 14.4259 |  | 2573.649 | 2661.419
19.4583 | 3898.176 | 250.0504 | 149.954 | 115.2901 | 35.0504 | 16.1908 | 29.9282 | 203.7094 | 0.048007 | 4.5056 | 4.5236 | 397.3194 | 169.3736 | 14.1476 | 14.4003 |  | 2589.794 | 2693.349
19.4667 | 3903.667 | 250.4248 | 150.0173 | 115.4065 | 35.0533 | 16.1754 | 30.5382 | 203.5038 | 0.047993 | 4.5249 | 4.5476 | 393.7829 | 169.9346 | 14.2543 | 14.3697 |  | 2580.194 | 2644.852
19.475 | 3899.692 | 249.9367 | 150.1095 | 115.5556 | 35.0549 | 16.1489 | 30.5114 | 202.7947 | 0.056522 | 4.4918 | 4.5035 | 397.6248 | 169.1657 | 14.2882 | 14.4378 |  | 2609.073 | 2670.945
19.4834 | 3905.592 | 250.4014 | 150.186 | 115.1805 | 35.0411 | 16.0954 | 29.9873 | 199.4193 | 0.044941 | 4.5102 | 4.535 | 402.4533 | 169.5602 | 14.27 | 14.4526 |  | 2602.38 | 2634.667
19.4917 | 3899.316 | 249.9141 | 150.1727 | 114.9749 | 35.0478 | 16.102 | 30.2805 | 197.2022 | 0.049075 | 4.4562 | 4.4787 | 402.8301 | 170.458 | 14.2197 | 14.3887 |  | 2587.583 | 2681.965
19.5 | 3901.534 | 250.2167 | 150.1427 | 114.7853 | 34.9748 | 16.1102 | 30.0825 | 197.0633 | 0.051117 | 4.5048 | 4.5108 | 395.6736 | 170.0914 | 14.1973 | 14.4184 |  | 2580.938 | 2663.136
19.5083 | 3898.062 | 249.8354 | 150.0935 | 114.6706 | 34.9858 | 16.1936 | 29.7056 | 196.8524 | 0.048668 | 4.5108 | 4.5079 | 398.2581 | 170.8304 | 14.2035 | 14.4167 |  | 2555.582 | 2660.505
19.5167 | 3897.613 | 250.2717 | 149.9866 | 114.5596 | 34.9537 | 16.2449 | 30.1787 | 197.2859 | 0.05514 | 4.5304 | 4.5205 | 398.8411 | 170.1293 | 14.2384 | 14.4387 |  | 2596.372 | 2669.172
19.525 | 3899.935 | 250.0301 | 149.9563 | 114.6881 | 34.9555 | 16.2401 | 30.0537 | 198.8514 | 0.05492 | 4.5069 | 4.5176 | 400.7331 | 171.8618 | 14.1781 | 14.445 |  | 2573.203 | 2663.565
19.5333 | 3900.056 | 249.9317 | 150.0701 | 114.9182 | 35.0156 | 16.2681 | 30.117 | 203.4428 | 0.047854 | 4.4978 | 4.4852 | 395.1316 | 170.2236 | 14.2378 | 14.3936 |  | 2558.094 | 2643.583
19.5417 | 3897.802 | 249.4235 | 150.0687 | 115.0995 | 34.992 | 16.2092 | 30.2776 | 203.8138 | 0.045829 | 4.4958 | 4.4653 | 396.546 | 169.5255 | 14.2647 | 14.4628 |  | 2574.095 | 2671.216
19.55 | 3899.344 | 249.9691 | 150.0905 | 115.2472 | 35.0054 | 16.1666 | 30.1481 | 203.9392 | 0.04833 | 4.4851 | 4.4409 | 397.7917 | 169.9779 | 14.3153 | 14.4985 |  | 2581.771 | 2664.108
19.5584 | 3898.468 | 249.9434 | 150.0623 | 115.3454 | 35.0035 | 16.2367 | 30.1544 | 203.1017 | 0.046064 | 4.4927 | 4.4986 | 403.0019 | 169.3743 | 14.2013 | 14.3815 |  | 2605.827 | 2655.387
19.5667 | 3900.43 | 250.0167 | 150.1675 | 115.4439 | 35.0181 | 16.2852 | 30.1517 | 203.6757 | 0.059176 | 4.5092 | 4.5097 | 397.5804 | 169.8226 | 14.2687 | 14.3715 |  | 2573.401 | 2648.101
19.575 | 3900.744 | 249.7816 | 150.2197 | 115.2371 | 35.0338 | 16.3306 | 29.8086 | 199.0878 | 0.055776 | 4.5168 | 4.5175 | 394.7582 | 169.5033 | 14.2936 | 14.4536 |  | 2591.053 | 2651.024
19.5833 | 3896.612 | 249.662 | 150.0974 | 114.9661 | 35.0284 | 16.2992 | 30.0329 | 196.7203 | 0.052468 | 4.4872 | 4.5091 | 397.2802 | 170.3348 | 14.209 | 14.439 |  | 2560.384 | 2642.079
19.5917 | 3902.455 | 250.1885 | 149.9991 | 114.7614 | 35.0132 | 16.2108 | 30.1176 | 196.8549 | 0.044659 | 4.491 | 4.5293 | 402.4731 | 170.0396 | 14.2224 | 14.4234 |  | 2586.449 | 2641.453
19.6 | 3898.871 | 250.2282 | 149.9667 | 114.5966 | 35.0095 | 16.1918 | 29.8762 | 196.764 | 0.051249 | 4.4722 | 4.5443 | 400.3297 | 169.8102 | 14.2291 | 14.4091 |  | 2592.192 | 2658.845
19.6084 | 3895.752 | 249.8803 | 149.8627 | 114.5307 | 34.9981 | 16.2149 | 29.7539 | 197.166 | 0.048641 | 4.4998 | 4.5035 | 398.692 | 170.2272 | 14.2338 | 14.4597 |  | 2583.485 | 2658.861
19.6167 | 3898.046 | 250.1801 | 149.8425 | 114.7449 | 35.0118 | 16.214 | 29.9565 | 199.2809 | 0.043716 | 4.4992 | 4.5017 | 393.7078 | 171.3987 | 14.1384 | 14.4062 |  | 2580.593 | 2634.041
19.625 | 3894.501 | 249.0251 | 149.8918 | 115.0028 | 35.0007 | 16.3175 | 29.6368 | 203.0765 | 0.058315 | 4.4842 | 4.4601 | 400.2961 | 169.1753 | 14.3238 | 14.4663 |  | 2575.531 | 2666.246
19.6333 | 3902.075 | 250.3839 | 149.7978 | 115.1587 | 34.945 | 16.3984 | 29.9721 | 203.136 | 0.046801 | 4.5109 | 4.5056 | 400.9023 | 169.6498 | 14.1891 | 14.3905 |  | 2565.928 | 2642.583
19.6417 | 3903.754 | 250.838 | 149.9227 | 115.2856 | 34.9848 | 16.3507 | 30.0214 | 203.113 | 0.049275 | 4.5269 | 4.4963 | 396.9593 | 169.8909 | 14.2249 | 14.4193 |  | 2572.072 | 2662.461
19.65 | 3896.507 | 249.7125 | 149.903 | 115.3572 | 35.0157 | 16.375 | 29.8432 | 202.8706 | 0.056222 | 4.481 | 4.4776 | 396.191 | 169.8223 | 14.2086 | 14.4191 |  | 2582.416 | 2662.16
19.6584 | 3900.825 | 249.0543 | 149.9963 | 115.4284 | 35.0013 | 16.3215 | 29.9011 | 202.6166 | 0.051745 | 4.4767 | 4.4984 | 402.8574 | 169.1725 | 14.231 | 14.396 |  | 2579.08 | 2633.563
19.6667 | 3898.729 | 249.7147 | 149.9887 | 115.1582 | 35.0412 | 16.2942 | 30.1104 | 198.2827 | 0.053026 | 4.4865 | 4.5252 | 400.4322 | 169.8504 | 14.2828 | 14.5204 |  | 2582.84 | 2655.517
19.675 | 3899.364 | 249.8472 | 150.0569 | 114.8842 | 34.9956 | 16.3224 | 30.0263 | 197.4431 | 0.048567 | 4.5067 | 4.5317 | 397.3248 | 170.687 | 14.2729 | 14.4346 |  | 2565.114 | 2663.756
19.6833 | 3902.714 | 250.128 | 149.9546 | 114.7392 | 34.999 | 16.2624 | 29.6848 | 197.1705 | 0.044113 | 4.52 | 4.5187 | 395.0478 | 170.3401 | 14.2556 | 14.4285 |  | 2601.073 | 2632.9
19.6917 | 3895.927 | 249.848 | 149.8996 | 114.6462 | 34.9826 | 16.1719 | 29.9801 | 197.0412 | 0.048091 | 4.4831 | 4.4919 | 400.0269 | 169.7511 | 14.2233 | 14.3813 |  | 2581.51 | 2645.797
19.7 | 3902.653 | 250.6092 | 149.9044 | 114.5701 | 34.9618 | 16.1373 | 29.8547 | 197.3575 | 0.050492 | 4.5092 | 4.4898 | 402.4123 | 169.7259 | 14.2265 | 14.416 |  | 2590.585 | 2677.797
19.7083 | 3900.844 | 249.7136 | 149.8348 | 114.7509 | 34.9357 | 16.2176 | 29.4978 | 198.4449 | 0.052927 | 4.4902 | 4.4841 | 395.9484 | 171.4346 | 14.2427 | 14.4088 |  | 2563.039 | 2642.213
19.7167 | 3898.678 | 249.209 | 149.7809 | 114.98 | 34.9493 | 16.2326 | 30.0043 | 202.333 | 0.055092 | 4.4809 | 4.5073 | 397.1851 | 169.7793 | 14.2384 | 14.4631 |  | 2563.449 | 2703.492
19.725 | 3898.356 | 249.4765 | 149.8849 | 115.1449 | 34.968 | 16.2634 | 29.5654 | 202.7653 | 0.051904 | 4.4771 | 4.4783 | 401.936 | 169.4889 | 14.2409 | 14.359 |  | 2555.784 | 2640.243
19.7333 | 3900.246 | 249.291 | 149.9436 | 115.2326 | 34.9549 | 16.3158 | 29.9866 | 203.0035 | 0.052294 | 4.4938 | 4.4895 | 400.4663 | 169.4598 | 14.2616 | 14.433 |  | 2565.932 | 2688.262
19.7417 | 3900.07 | 249.544 | 150.0439 | 115.3367 | 34.9837 | 16.2623 | 29.9914 | 203.1151 | 0.060113 | 4.4817 | 4.4813 | 394.9049 | 169.8572 | 14.2228 | 14.3736 |  | 2584.738 | 2660.875
19.75 | 3899.57 | 249.359 | 150.141 | 115.4085 | 34.9909 | 16.2091 | 29.6032 | 202.7458 | 0.053955 | 4.5069 | 4.4873 | 398.6781 | 169.8747 | 14.2785 | 14.4572 |  | 2562.228 | 2638.938
19.7584 | 3900.17 | 250.0503 | 150.1371 | 115.2305 | 35.0056 | 16.1798 | 30.1442 | 199.878 | 0.044093 | 4.4871 | 4.5001 | 398.7571 | 169.1454 | 14.2678 | 14.5287 |  | 2602.659 | 2720.666
19.7667 | 3899.591 | 249.5233 | 150.1149 | 115.0447 | 34.9996 | 16.2729 | 30.1094 | 197.825 | 0.051045 | 4.4673 | 4.4815 | 398.3427 | 170.0459 | 14.2694 | 14.4061 |  | 2564.832 | 2612.919
19.775 | 3900.171 | 249.5206 | 150.0669 | 114.8709 | 34.9843 | 16.3392 | 29.9875 | 197.744 | 0.047762 | 4.4855 | 4.5037 | 395.2508 | 170.1534 | 14.1704 | 14.4428 |  | 2558.872 | 2643.6
19.7833 | 3900.217 | 250.1771 | 149.9279 | 114.8042 | 35.0108 | 16.3341 | 30.0798 | 197.7017 | 0.052547 | 4.5027 | 4.5173 | 395.2704 | 170.2595 | 14.2149 | 14.4024 |  | 2588.032 | 2647.865
19.7917 | 3898.873 | 249.7894 | 149.9294 | 114.7228 | 35.0199 | 16.3299 | 30.1713 | 197.3505 | 0.050838 | 4.5217 | 4.5134 | 398.9695 | 169.9821 | 14.2449 | 14.4509 |  | 2581.173 | 2675.781
19.8 | 3898.262 | 249.8315 | 150.058 | 114.6805 | 35.0523 | 16.247 | 30.2194 | 197.4764 | 0.054052 | 4.4867 | 4.4857 | 400.9528 | 169.8719 | 14.2711 | 14.4245 |  | 2572.129 | 2667.019
19.8084 | 3898.656 | 249.5778 | 149.8865 | 114.629 | 35.0078 | 16.1529 | 30.0415 | 197.8195 | 0.050395 | 4.5196 | 4.4977 | 395.1008 | 170.3972 | 14.2797 | 14.4473 |  | 2570.084 | 2682.067
19.8167 | 3900.651 | 250.152 | 149.8569 | 114.8407 | 35.0221 | 16.1236 | 30.1757 | 199.785 | 0.05929 | 4.5122 | 4.4971 | 394.5634 | 171.0067 | 14.2637 | 14.4132 |  | 2574.732 | 2693.185
19.825 | 3898.545 | 250.1873 | 149.9707 | 115.0227 | 35.0184 | 16.1467 | 30.0277 | 202.5709 | 0.053618 | 4.467 | 4.4841 | 399.7434 | 170.1223 | 14.2538 | 14.4158 |  | 2601.714 | 2689.769
19.8333 | 3903.5 | 250.2707 | 150.0084 | 115.1787 | 35.0155 | 16.2281 | 29.9965 | 202.6338 | 0.045588 | 4.5059 | 4.4936 | 400.998 | 169.356 | 14.1941 | 14.3794 |  | 2573.75 | 2656.744
19.8417 | 3898.897 | 249.9544 | 149.9834 | 115.269 | 34.9709 | 16.3361 | 30.292 | 202.8103 | 0.048124 | 4.5002 | 4.5029 | 396.1568 | 169.5796 | 14.2426 | 14.4109 |  | 2572.589 | 2680.382
19.85 | 3900.822 | 249.7845 | 150.1096 | 115.3643 | 34.9973 | 16.3295 | 29.9188 | 203.1293 | 0.054283 | 4.4961 | 4.4979 | 395.2607 | 169.9071 | 14.2168 | 14.4134 |  | 2573.314 | 2659.51
19.8584 | 3898.937 | 250.3036 | 150.086 | 115.3819 | 34.974 | 16.2797 | 30.1079 | 202.8248 | 0.053269 | 4.5083 | 4.5046 | 399.0913 | 169.5826 | 14.2966 | 14.4601 |  | 2590.746 | 2667.143
19.8667 | 3901.508 | 249.8247 | 150.0428 | 115.1745 | 34.9754 | 16.2564 | 29.8412 | 198.6876 | 0.045607 | 4.504 | 4.5105 | 401.8548 | 169.738 | 14.2932 | 14.4581 |  | 2607.448 | 2657.795
19.875 | 3901.501 | 249.198 | 150.0448 | 114.887 | 34.9534 | 16.2251 | 29.999 | 196.6762 | 0.055757 | 4.5046 | 4.5048 | 400.2357 | 169.9839 | 14.2652 | 14.4197 |  | 2613.663 | 2634.971
19.8833 | 3902.394 | 249.8818 | 150.003 | 114.7062 | 35.0034 | 16.1739 | 30.1414 | 197.1727 | 0.05308 | 4.5062 | 4.4979 | 394.2578 | 170.1852 | 14.2584 | 14.3903 |  | 2589.581 | 2668.761
19.8917 | 3901.531 | 250.3763 | 149.9621 | 114.5433 | 35.0258 | 16.1661 | 30.2838 | 196.351 | 0.050598 | 4.5157 | 4.4959 | 399.3473 | 170.0216 | 14.2621 | 14.4753 |  | 2581.923 | 2669.01
19.9 | 3901.646 | 249.8818 | 149.9094 | 114.5573 | 35.0207 | 16.2237 | 30.1078 | 197.624 | 0.049473 | 4.494 | 4.5099 | 401.4629 | 172.117 | 14.2752 | 14.4325 |  | 2565.55 | 2694.069
19.9083 | 3897.909 | 249.7128 | 150.0053 | 114.8819 | 35.0495 | 16.2501 | 29.6499 | 201.3952 | 0.052997 | 4.5097 | 4.4937 | 397.8312 | 170.7463 | 14.2816 | 14.4508 |  | 2546.611 | 2640.458
19.9167 | 3901.035 | 250.0882 | 149.9009 | 115.1208 | 35.0514 | 16.2437 | 30.2406 | 203.399 | 0.049699 | 4.5141 | 4.5279 | 394.1496 | 169.6166 | 14.2168 | 14.4175 |  | 2603.396 | 2676.374
19.925 | 3901.656 | 250.1824 | 150.0916 | 115.294 | 35.0326 | 16.2417 | 30.1183 | 203.2772 | 0.058878 | 4.4785 | 4.5175 | 398.4302 | 169.353 | 14.2117 | 14.4217 |  | 2609.034 | 2657.944
19.9333 | 3904.636 | 251.2352 | 150.1057 | 115.4015 | 35.0324 | 16.1578 | 30.1901 | 203.5503 | 0.044571 | 4.5356 | 4.5511 | 402.3548 | 169.628 | 14.2167 | 14.4341 |  | 2606.301 | 2713.765
19.9417 | 3899.954 | 249.914 | 150.2 | 115.4851 | 35.0145 | 16.0839 | 30.3405 | 202.1759 | 0.049889 | 4.4902 | 4.4769 | 398.5851 | 168.7139 | 14.2354 | 14.4499 |  | 2612.696 | 2677.959
19.95 | 3900.474 | 249.9443 | 150.0734 | 115.1054 | 34.9875 | 16.1182 | 30.0782 | 197.5789 | 0.046639 | 4.4704 | 4.4748 | 394.9608 | 169.7355 | 14.1719 | 14.4297 |  | 2577.175 | 2691.498
19.9583 | 3897.26 | 249.8057 | 150.1902 | 114.8994 | 34.9518 | 16.2284 | 30.4018 | 197.0055 | 0.049003 | 4.4782 | 4.4577 | 399.0567 | 170.1702 | 14.2541 | 14.4256 |  | 2572.55 | 2681.686
19.9667 | 3899.95 | 249.7679 | 150.0759 | 114.76 | 34.9155 | 16.2377 | 30.4275 | 197.5914 | 0.051492 | 4.5228 | 4.5006 | 402.2773 | 170.317 | 14.2543 | 14.362 |  | 2585.985 | 2646.99
19.975 | 3902.69 | 249.6495 | 149.9734 | 114.6501 | 34.8633 | 16.2282 | 30.0433 | 197.2834 | 0.053235 | 4.4858 | 4.4724 | 396.813 | 170.3949 | 14.2317 | 14.4987 |  | 2589.757 | 2638.634
19.9834 | 3902.46 | 250.4388 | 149.9949 | 114.5412 | 34.8473 | 16.2653 | 30.2669 | 197.8922 | 0.050497 | 4.4718 | 4.4888 | 395.3768 | 170.3903 | 14.2717 | 14.4277 |  | 2595.315 | 2657.179
19.9917 | 3901.926 | 250.7081 | 149.8905 | 114.815 | 34.8509 | 16.1809 | 30.0988 | 200.4779 | 0.045922 | 4.5907 | 4.5298 | 396.0544 | 170.8293 | 14.2673 | 14.3877 |  | 2610.142 | 2672.923
20.0083 | 3902.65 | 249.1772 | 149.7755 | 114.9949 | 35.2139 | 15.8596 | 28.8635 | 203.3197 | 0.059761 | 4.5015 | 4.5185 | 395.675 | 170.167 | 14.2908 | 14.5276 |  | 2435.959 | 2623.552
20.0167 | 3902.288 | 250.6832 | 150.4193 | 115.013 | 35.2107 | 15.9549 | 29.0171 | 203.7549 | 0.040871 | 4.5148 | 4.5347 | 401.1122 | 170.2186 | 14.3021 | 14.4858 |  | 2491.008 | 2640.173
20.025 | 3896.724 | 249.9529 | 150.9462 | 115.084 | 35.2061 | 15.9975 | 29.4865 | 203.8196 | 0.049655 | 4.4793 | 4.473 | 403.8829 | 169.9853 | 14.1467 | 14.4815 |  | 2477.287 | 2636.781
20.0334 | 3901.326 | 249.9132 | 151.3943 | 115.031 | 35.1883 | 15.7528 | 29.645 | 203.5734 | 0.053503 | 4.4907 | 4.4999 | 398.4133 | 170.0759 | 14.1687 | 14.4309 |  | 2472.716 | 2648.827
20.0417 | 3897.823 | 249.6327 | 151.7254 | 115.0498 | 35.1617 | 15.5946 | 29.9408 | 203.2349 | 0.058816 | 4.4928 | 4.506 | 393.9193 | 170.2972 | 14.2219 | 14.4766 |  | 2469.458 | 2682.22
20.05 | 3902.595 | 250.1604 | 151.9159 | 115.0164 | 35.0172 | 15.4763 | 30.3159 | 203.0184 | 0.056429 | 4.4805 | 4.499 | 402.6465 | 169.3702 | 14.1867 | 14.4159 |  | 2492.379 | 2686.83
20.0583 | 3899.281 | 249.6539 | 152.0478 | 114.9705 | 34.963 | 15.4482 | 30.4039 | 201.4974 | 0.050513 | 4.4847 | 4.5016 | 404.3233 | 170.1976 | 14.1838 | 14.5499 |  | 2475.045 | 2655.312
20.0667 | 3897.019 | 249.6667 | 152.0179 | 114.9679 | 34.9341 | 15.5367 | 30.5528 | 200.3551 | 0.060379 | 4.4898 | 4.5065 | 399.8377 | 170.1724 | 14.206 | 14.512 |  | 2502.083 | 2684.314
20.075 | 3904.458 | 250.3094 | 151.8712 | 114.9729 | 34.9299 | 15.6366 | 31.0709 | 200.9376 | -0.008555 | 4.4993 | 4.508 | 393.4759 | 170.2049 | 14.211 | 14.4438 |  | 2517.951 | 2678.732
20.0833 | 3899.464 | 250.4072 | 151.6205 | 114.9388 | 34.9087 | 15.7474 | 31.124 | 200.8487 | 0.046056 | 4.5009 | 4.5112 | 401.6937 | 170.1819 | 14.1731 | 14.4858 |  | 2496.291 | 2737.029
20.0917 | 3898.503 | 249.9076 | 151.1963 | 115.0084 | 35.0292 | 15.717 | 30.8698 | 201.6055 | 0.051374 | 4.4821 | 4.4824 | 403.9483 | 169.7891 | 14.2039 | 14.4894 |  | 2519.641 | 2680.395
20.1 | 3896.185 | 249.7918 | 150.6416 | 115.028 | 35.0803 | 15.6272 | 31.1816 | 201.6059 | 0.05537 | 4.4873 | 4.5016 | 397.7428 | 170.2393 | 14.2574 | 14.5184 |  | 2544.669 | 2674.346
20.1083 | 3899.148 | 249.8335 | 150.43 | 115.0757 | 35.0747 | 15.6956 | 31.4274 | 201.4517 | 0.042133 | 4.498 | 4.505 | 393.5622 | 169.8548 | 14.2093 | 14.4741 |  | 2525.218 | 2688.429
20.1167 | 3902.93 | 250.592 | 150.3216 | 115.0766 | 35.0577 | 15.8499 | 31.7425 | 201.2434 | 0.045436 | 4.5308 | 4.5076 | 395.0504 | 170.1587 | 14.2215 | 14.4532 |  | 2537.25 | 2716.674
20.125 | 3892.85 | 249.8451 | 150.202 | 115.0401 | 35.0311 | 15.976 | 31.6133 | 200.6868 | 0.060651 | 4.4766 | 4.4758 | 404.6971 | 169.5854 | 14.2688 | 14.4314 |  | 2559.615 | 2681.938
20.1334 | 3903.247 | 250.584 | 150.1487 | 114.9374 | 35.0622 | 16.1109 | 31.6682 | 201.0505 | 0.04914 | 4.4781 | 4.4905 | 395.6515 | 169.7862 | 14.2383 | 14.5041 |  | 2544.423 | 2721.124
20.1417 | 3899.571 | 250.0002 | 150.1817 | 114.8563 | 35.0633 | 16.0504 | 31.3252 | 200.6216 | 0.050931 | 4.5036 | 4.5123 | 393.8846 | 169.8728 | 14.2677 | 14.4181 |  | 2576.062 | 2705.442
20.15 | 3899.917 | 249.6453 | 150.1391 | 114.7828 | 35.0845 | 15.9608 | 31.4364 | 199.2883 | 0.048698 | 4.5153 | 4.4927 | 402.7562 | 170.388 | 14.2053 | 14.5201 |  | 2566.61 | 2684.248
20.1583 | 3901.308 | 250.6904 | 150.1861 | 114.7616 | 35.0954 | 15.9463 | 31.2417 | 199.5654 | 0.051735 | 4.5075 | 4.4941 | 402.8915 | 170.0431 | 14.2801 | 14.4971 |  | 2570.242 | 2729.319
20.1667 | 3904.224 | 249.6943 | 150.203 | 114.7559 | 35.0987 | 15.9102 | 31.2176 | 199.4819 | 0.047595 | 4.5152 | 4.5178 | 393.1264 | 170.4768 | 14.1946 | 14.4545 |  | 2539.616 | 2699.979
20.175 | 3899.715 | 249.414 | 150.2904 | 114.7523 | 35.1107 | 15.8646 | 30.6524 | 200.0871 | 0.044999 | 4.4909 | 4.5259 | 396.7411 | 170.2309 | 14.2545 | 14.4823 |  | 2517.305 | 2691.206
20.1834 | 3902.44 | 250.3854 | 150.2694 | 114.7601 | 35.1539 | 15.8607 | 30.4648 | 200.2834 | 0.044116 | 4.5268 | 4.5119 | 403.9547 | 171.0203 | 14.2428 | 14.4925 |  | 2556.024 | 2675.521
20.1917 | 3898.654 | 250.2899 | 150.3033 | 115.0258 | 35.146 | 15.9713 | 30.2199 | 203.8266 | 0.052158 | 4.4732 | 4.502 | 398.6954 | 169.7466 | 14.2699 | 14.4768 |  | 2551.679 | 2707.869
20.2 | 3897.971 | 249.787 | 150.3163 | 115.2609 | 35.0979 | 15.9794 | 30.3687 | 204.0217 | 0.053455 | 4.4636 | 4.4888 | 393.2462 | 169.7323 | 14.2152 | 14.3814 |  | 2540.311 | 2693.337
20.2083 | 3900.351 | 250.1615 | 150.3981 | 115.3977 | 35.0374 | 15.9506 | 30.1562 | 204.1846 | 0.051821 | 4.4837 | 4.4936 | 394.6401 | 169.4413 | 14.2471 | 14.508 |  | 2546.322 | 2716.352
20.2167 | 3894.205 | 249.916 | 150.4628 | 115.5738 | 35.0129 | 15.9746 | 30.0307 | 202.6931 | 0.05546 | 4.469 | 4.4761 | 404.3835 | 169.1489 | 14.2799 | 14.4194 |  | 2563.69 | 2698.36
20.225 | 3895.675 | 249.6009 | 150.3262 | 115.1989 | 34.9658 | 15.9943 | 29.8559 | 198.0352 | 0.043657 | 4.4976 | 4.5028 | 396.0497 | 170.3686 | 14.3028 | 14.4037 |  | 2551.638 | 2716.815
20.2334 | 3899.75 | 249.0459 | 150.2562 | 114.9946 | 34.9359 | 15.9329 | 29.4209 | 197.4985 | 0.054923 | 4.4952 | 4.4952 | 394.5525 | 170.0897 | 14.2383 | 14.4805 |  | 2571.871 | 2677.671
20.2417 | 3896.774 | 250.1701 | 150.1414 | 114.8541 | 34.9644 | 15.9276 | 29.5199 | 197.198 | 0.053467 | 4.4955 | 4.5139 | 399.134 | 169.9167 | 14.1468 | 14.4689 |  | 2581.263 | 2671.345
20.25 | 3902.394 | 250.7944 | 150.1868 | 114.7696 | 34.966 | 16.0003 | 29.0311 | 197.1986 | 0.044627 | 4.4947 | 4.5027 | 403.8094 | 170.1616 | 14.2086 | 14.4913 |  | 2557.067 | 2727.769
20.2583 | 3902.266 | 250.9066 | 150.0963 | 114.7263 | 35.0004 | 16.0874 | 29.7853 | 197.4741 | 0.047993 | 4.496 | 4.4813 | 394.3849 | 169.8918 | 14.2432 | 14.4186 |  | 2583.423 | 2687.216
20.2667 | 3897.585 | 249.5121 | 150.0045 | 114.6677 | 35.0093 | 16.094 | 29.6369 | 197.5827 | 0.056753 | 4.4472 | 4.4794 | 394.7785 | 170.6323 | 14.1663 | 14.4763 |  | 2567.098 | 2717.087
20.275 | 3897.076 | 249.6981 | 150.0093 | 114.7798 | 35.0314 | 16.1021 | 29.2589 | 199.9719 | 0.054815 | 4.519 | 4.5042 | 402.9157 | 171.0647 | 14.1927 | 14.4329 |  | 2560.515 | 2703.795
20.2833 | 3906.028 | 250.505 | 150.0991 | 115.0272 | 35.0678 | 16.061 | 29.5896 | 202.5413 | 0.04917 | 4.515 | 4.5132 | 399.7432 | 170.1101 | 14.218 | 14.4242 |  | 2558.258 | 2723.27
20.2917 | 3901.645 | 250.1573 | 150.14 | 115.1158 | 35.053 | 15.9581 | 29.4644 | 202.8623 | 0.050661 | 4.5263 | 4.5129 | 392.9659 | 170.0633 | 14.2428 | 14.5218 |  | 2565.18 | 2728.381
20.3 | 3901.011 | 250.0474 | 150.1355 | 115.2149 | 35.107 | 15.9921 | 29.3238 | 202.7605 | 0.046952 | 4.5165 | 4.5232 | 395.4081 | 169.9217 | 14.2007 | 14.3795 |  | 2578.366 | 2697.892
20.3083 | 3898.243 | 250.1181 | 150.1904 | 115.2947 | 35.1014 | 16.0156 | 29.8698 | 202.5919 | 0.062887 | 4.5101 | 4.4832 | 404.1498 | 169.767 | 14.2171 | 14.3981 |  | 2574.224 | 2725.679
20.3167 | 3900.559 | 249.8831 | 150.1819 | 115.3785 | 35.1062 | 16.1576 | 29.6869 | 202.4384 | 0.041749 | 4.5064 | 4.501 | 397.6216 | 169.6845 | 14.1654 | 14.4272 |  | 2544.163 | 2718.595
20.325 | 3901.021 | 249.5142 | 150.1389 | 115.2225 | 35.1113 | 16.4199 | 29.2952 | 200.0082 | 0.053471 | 4.4898 | 4.4918 | 393.4833 | 169.2269 | 14.1487 | 14.5236 |  | 2552.479 | 2698.212
20.3333 | 3901.304 | 250.5908 | 150.1274 | 115.0745 | 35.161 | 16.4953 | 29.7406 | 197.9369 | 0.052679 | 4.5242 | 4.5095 | 395.9065 | 170.1119 | 14.1589 | 14.5144 |  | 2545.338 | 2722.777
20.3417 | 3896.487 | 249.9964 | 150.0631 | 114.9425 | 35.1722 | 16.5134 | 29.821 | 197.7217 | 0.052095 | 4.4735 | 4.4944 | 404.3801 | 170.1527 | 14.1499 | 14.4982 |  | 2575.333 | 2684.764
20.35 | 3899.464 | 250.1113 | 150.0209 | 114.8173 | 35.1543 | 16.5133 | 29.3614 | 198.3847 | 0.041607 | 4.4841 | 4.5217 | 401.4653 | 170.6226 | 14.2343 | 14.4448 |  | 2566.088 | 2667.552
20.3584 | 3899.352 | 249.9816 | 149.9939 | 114.7767 | 35.1367 | 16.6689 | 29.6574 | 198.2151 | 0.048536 | 4.4997 | 4.4977 | 392.9533 | 170.0962 | 14.2002 | 14.5426 |  | 2556.023 | 2695.825
20.3667 | 3896.516 | 249.7809 | 149.972 | 114.7433 | 35.143 | 16.8405 | 29.7102 | 197.9504 | 0.056246 | 4.4959 | 4.5079 | 401.4423 | 170.4229 | 14.175 | 14.5452 |  | 2558.552 | 2711.319
20.375 | 3899.361 | 249.4807 | 149.9239 | 114.6986 | 35.1621 | 16.8065 | 29.629 | 197.9363 | 0.055054 | 4.4986 | 4.4919 | 402.9287 | 169.8086 | 14.1992 | 14.4803 |  | 2575.203 | 2697.225
20.3833 | 3898.098 | 249.6048 | 149.9498 | 114.7366 | 35.0879 | 16.7141 | 30.0402 | 199.6352 | 0.047907 | 4.5248 | 4.484 | 396.7227 | 171.0138 | 14.1638 | 14.4578 |  | 2540.429 | 2699.38
20.3917 | 3902.008 | 250.1655 | 149.956 | 114.9859 | 35.0478 | 16.6874 | 30.1725 | 202.7273 | 0.048474 | 4.5317 | 4.4756 | 395.3546 | 170.1001 | 14.1966 | 14.469 |  | 2582.966 | 2693.578
20.4 | 3899.965 | 250.3323 | 149.9364 | 115.1488 | 35.0185 | 16.6435 | 29.8394 | 203.2447 | 0.049052 | 4.5085 | 4.4798 | 404.6142 | 170.1733 | 14.1867 | 14.5187 |  | 2550.822 | 2739.252
20.4084 | 3901.94 | 250.3121 | 150.0145 | 115.2425 | 35.0378 | 16.6056 | 30.2101 | 202.5454 | 0.043753 | 4.5091 | 4.4925 | 401.8026 | 169.7969 | 14.227 | 14.4383 |  | 2546.957 | 2729.737
20.4167 | 3904.294 | 250.7697 | 150.0999 | 115.3524 | 35.0462 | 16.6152 | 30.1182 | 202.9752 | 0.04591 | 4.5156 | 4.537 | 393.6448 | 169.5285 | 14.1852 | 14.491 |  | 2509.836 | 2750.959
20.425 | 3902.719 | 250.4207 | 150.1321 | 115.492 | 35.0372 | 16.761 | 29.8153 | 201.8461 | 0.048628 | 4.4978 | 4.5151 | 398.2546 | 169.4534 | 14.2021 | 14.455 |  | 2540.402 | 2699.589
20.4333 | 3900.11 | 250.7 | 150.0716 | 115.0887 | 35.0289 | 16.7822 | 30.3692 | 197.4653 | 0.050604 | 4.4887 | 4.5158 | 404.8884 | 170.3079 | 14.2376 | 14.4961 |  | 2527.539 | 2727.956
20.4417 | 3901.275 | 249.8643 | 150.0838 | 114.9003 | 35.0108 | 16.7562 | 29.9985 | 197.2404 | 0.051848 | 4.5025 | 4.5075 | 395.8774 | 170.233 | 14.1844 | 14.4684 |  | 2546.21 | 2690.482
20.45 | 3902.082 | 249.8336 | 150.0264 | 114.7779 | 35.011 | 16.7553 | 30.0549 | 197.1558 | 0.052006 | 4.5117 | 4.4697 | 392.6655 | 170.2189 | 14.2158 | 14.4865 |  | 2555.272 | 2672.124
20.4583 | 3898.44 | 250.2756 | 150.0937 | 114.6719 | 35.024 | 16.7194 | 30.2724 | 197.2859 | 0.051471 | 4.5177 | 4.5015 | 396.3794 | 169.8856 | 14.3059 | 14.4894 |  | 2554.259 | 2696.974
20.4667 | 3895.435 | 250.016 | 149.9652 | 114.6591 | 35.0391 | 16.6896 | 30.3485 | 197.2131 | 0.049005 | 4.4892 | 4.4778 | 404.1202 | 170.4321 | 14.2503 | 14.5389 |  | 2522.601 | 2684.984
20.475 | 3903.1 | 250.8738 | 149.9488 | 114.7792 | 35.0218 | 16.7175 | 30.4212 | 199.1027 | 0.04769 | 4.5076 | 4.4848 | 400.8763 | 171.1067 | 14.2683 | 14.5404 |  | 2533.584 | 2732.253
20.4833 | 3897.932 | 249.6268 | 149.9774 | 115.0866 | 35.0104 | 16.6834 | 30.3818 | 202.0377 | 0.054487 | 4.4991 | 4.5109 | 393.607 | 169.7514 | 14.2151 | 14.5072 |  | 2537.635 | 2710.038
20.4917 | 3901.328 | 250.5665 | 150.0356 | 115.2203 | 34.9713 | 16.6468 | 30.6119 | 202.4711 | 0.048334 | 4.5255 | 4.5222 | 398.4686 | 169.8522 | 14.2243 | 14.4843 |  | 2550.995 | 2749.164
20.5 | 3903.86 | 249.9929 | 150.0558 | 115.3624 | 34.971 | 16.6297 | 30.1303 | 201.7497 | 0.045623 | 4.5155 | 4.5196 | 403.2184 | 169.7343 | 14.2491 | 14.6041 |  | 2526.786 | 2702.386
20.5084 | 3900.481 | 250.0528 | 150.0897 | 115.4578 | 35.0236 | 16.6345 | 30.2994 | 202.0854 | 0.045452 | 4.5276 | 4.5192 | 400.8719 | 169.885 | 14.2014 | 14.3976 |  | 2547.561 | 2697.186
20.5167 | 3898.567 | 249.9971 | 150.0866 | 115.2057 | 35.0043 | 16.6513 | 30.1986 | 198.0311 | 0.052007 | 4.5103 | 4.4891 | 392.582 | 169.6786 | 14.1962 | 14.4691 |  | 2530.536 | 2713.343
20.525 | 3899.034 | 249.3787 | 150.1053 | 114.9821 | 34.9904 | 16.6581 | 30.1137 | 197.3127 | 0.052036 | 4.4813 | 4.4827 | 398.2953 | 169.9048 | 14.2011 | 14.4254 |  | 2564.503 | 2673.408
20.5333 | 3901.99 | 250.1123 | 150.0373 | 114.8523 | 35.016 | 16.7396 | 30.4087 | 196.9814 | 0.054879 | 4.5136 | 4.4872 | 403.9615 | 170.3268 | 14.2089 | 14.4378 |  | 2549.112 | 2708.419
20.5417 | 3896.952 | 249.9495 | 150.0443 | 114.7713 | 35.0188 | 16.8047 | 30.468 | 197.2362 | 0.05068 | 4.4821 | 4.4747 | 400.2979 | 170.1773 | 14.2028 | 14.4888 |  | 2556.794 | 2710.154
20.55 | 3899.792 | 248.8624 | 149.9304 | 114.7201 | 35.0276 | 16.7453 | 30.1368 | 196.9379 | 0.050912 | 4.436 | 4.4858 | 393.6723 | 169.9681 | 14.2813 | 14.4532 |  | 2545.759 | 2701.552
20.5584 | 3902.36 | 250.2713 | 149.8807 | 114.625 | 35.0272 | 16.7145 | 30.1916 | 196.6992 | 0.046079 | 4.4982 | 4.5117 | 393.1178 | 170.1492 | 14.2094 | 14.475 |  | 2552.122 | 2702.787
20.5667 | 3900.693 | 250.4933 | 149.8453 | 114.7565 | 35.0119 | 16.6603 | 29.9851 | 198.8174 | 0.045418 | 4.4949 | 4.5113 | 400.1606 | 171.2782 | 14.2269 | 14.5102 |  | 2558.904 | 2699.865
20.575 | 3902.976 | 250.3912 | 149.8408 | 114.9573 | 35.0348 | 16.5838 | 30.0821 | 203.0454 | 0.048902 | 4.537 | 4.5186 | 399.8461 | 169.3931 | 14.2091 | 14.5144 |  | 2567.496 | 2730.003
20.5833 | 3896.812 | 249.4626 | 149.8957 | 115.1676 | 35.0144 | 16.5397 | 29.9879 | 202.2819 | 0.056022 | 4.4665 | 4.4864 | 395.3205 | 169.1705 | 14.1926 | 14.4925 |  | 2574.961 | 2737.917
20.5917 | 3905.005 | 250.005 | 149.9837 | 115.326 | 35.0026 | 16.5794 | 30.2723 | 202.5069 | 0.048595 | 4.5175 | 4.5136 | 396.9897 | 169.5889 | 14.1879 | 14.5304 |  | 2560.124 | 2706.737
20.6 | 3900.825 | 249.4887 | 150.0621 | 115.4271 | 35.0086 | 16.6955 | 29.7369 | 202.6818 | 0.050694 | 4.5156 | 4.4885 | 403.4924 | 169.9976 | 14.2313 | 14.3961 |  | 2565.532 | 2700.751
20.6084 | 3903.045 | 250.4031 | 150.1293 | 115.3893 | 34.9497 | 16.7295 | 29.8587 | 201.0768 | 0.047101 | 4.4585 | 4.4699 | 397.6138 | 168.983 | 14.2638 | 14.4753 |  | 2577.813 | 2702.828
20.6167 | 3896.897 | 249.3831 | 150.0059 | 115.1223 | 34.9568 | 16.6757 | 30.3329 | 197.4943 | 0.060146 | 4.5006 | 4.5087 | 393.6749 | 170.0545 | 14.2133 | 14.4247 |  | 2555.987 | 2685.097
20.625 | 3897.569 | 250.2202 | 150.0832 | 114.9881 | 34.9767 | 16.6257 | 30.0492 | 197.4855 | 0.045532 | 4.4951 | 4.4877 | 393.9695 | 170.1198 | 14.1961 | 14.5288 |  | 2561.95 | 2725.05
20.6333 | 3899.35 | 250.4034 | 150.1072 | 114.8564 | 35.0341 | 16.5479 | 30.2627 | 197.6846 | 0.049376 | 4.5225 | 4.5204 | 403.5196 | 170.5519 | 14.1656 | 14.5527 |  | 2561.419 | 2726.708
20.6417 | 3900.378 | 250.7316 | 150.0054 | 114.734 | 35.0294 | 16.5038 | 30.0174 | 197.6649 | 0.047537 | 4.518 | 4.506 | 403.7621 | 170.0011 | 14.2258 | 14.5202 |  | 2581.805 | 2741.319
20.65 | 3898.45 | 250.2699 | 149.9584 | 114.6432 | 35.037 | 16.4392 | 30.4439 | 197.3346 | 0.046317 | 4.5289 | 4.5251 | 396.8501 | 170.3242 | 14.2109 | 14.4781 |  | 2558.977 | 2707.355
20.6583 | 3903.037 | 250.8053 | 149.9443 | 114.6003 | 35.0681 | 16.4196 | 30.6018 | 197.6125 | 0.041927 | 4.5409 | 4.5358 | 393.8543 | 170.3963 | 14.2495 | 14.5489 |  | 2575.245 | 2719.865
20.6667 | 3900.839 | 249.8229 | 149.9921 | 114.8024 | 35.0582 | 16.5043 | 30.0763 | 200.5126 | 0.045416 | 4.5068 | 4.521 | 402.1821 | 170.1393 | 14.266 | 14.5296 |  | 2551.661 | 2709.636
20.675 | 3903.523 | 251.5995 | 150.0484 | 115.0849 | 35.0906 | 16.57 | 30.5854 | 202.6337 | 0.047257 | 4.5239 | 4.5051 | 401.9193 | 169.3949 | 14.2073 | 14.4454 |  | 2587.367 | 2673.585
20.6833 | 3902.908 | 250.3867 | 150.0282 | 115.2009 | 35.067 | 16.6014 | 30.4973 | 201.9801 | 0.048009 | 4.4952 | 4.4854 | 398.4195 | 169.7672 | 14.2278 | 14.4543 |  | 2558.252 | 2698.017
20.6917 | 3901.934 | 250.1357 | 150.0886 | 115.3635 | 35.1231 | 16.6062 | 30.1163 | 202.2129 | 0.046679 | 4.5053 | 4.4762 | 394.4362 | 169.8168 | 14.2129 | 14.4819 |  | 2556.066 | 2705.696
20.7 | 3898.98 | 249.1616 | 150.2026 | 115.4242 | 35.0967 | 16.5561 | 30.4239 | 201.2649 | 0.0556 | 4.4837 | 4.4711 | 401.2944 | 169.63 | 14.2572 | 14.4805 |  | 2538.195 | 2704.908
20.7083 | 3900.66 | 250.5562 | 150.0776 | 115.2442 | 35.0711 | 16.4367 | 30.44 | 197.4878 | 0.040415 | 4.5224 | 4.5296 | 403.6349 | 170.2779 | 14.2206 | 14.5 |  | 2534.318 | 2697.848
20.7167 | 3898.682 | 249.9117 | 150.0421 | 114.9824 | 35.0042 | 16.374 | 30.3299 | 196.9776 | 0.053913 | 4.4786 | 4.5 | 398.6509 | 170.0679 | 14.2284 | 14.4713 |  | 2522.346 | 2764.493
20.725 | 3898.931 | 249.6623 | 150.1311 | 114.8549 | 35.0101 | 16.3586 | 30.3643 | 197.13 | 0.049712 | 4.4869 | 4.4959 | 394.7015 | 169.9416 | 14.239 | 14.4693 |  | 2541.58 | 2744.43
20.7334 | 3902.553 | 249.8505 | 150.0214 | 114.6671 | 34.9787 | 16.3512 | 29.8264 | 196.5465 | 0.045828 | 4.5116 | 4.5116 | 399.0538 | 170.0592 | 14.2134 | 14.5603 |  | 2539.698 | 2704.182
20.7417 | 3895.742 | 250.0038 | 149.9966 | 114.5387 | 34.9619 | 16.4449 | 30.1125 | 196.814 | 0.051049 | 4.4985 | 4.4856 | 402.3822 | 170.0137 | 14.2211 | 14.472 |  | 2549.218 | 2728.114
20.75 | 3899.819 | 249.5163 | 149.949 | 114.6771 | 34.9619 | 16.4924 | 30.2897 | 198.0795 | 0.058148 | 4.4831 | 4.4738 | 398.1711 | 171.5677 | 14.2439 | 14.456 |  | 2545.958 | 2680.402
20.7583 | 3901.156 | 250.3387 | 149.8772 | 114.919 | 34.9499 | 16.4548 | 30.1788 | 203.1243 | 0.048393 | 4.5069 | 4.5106 | 393.9129 | 169.7943 | 14.1959 | 14.5094 |  | 2556.825 | 2769.653
20.7667 | 3901.213 | 250.5414 | 149.9158 | 115.1037 | 34.964 | 16.434 | 30.2705 | 202.9107 | 0.040423 | 4.5028 | 4.5006 | 396.8199 | 169.3549 | 14.2492 | 14.4392 |  | 2554.033 | 2726.635
20.775 | 3903.135 | 249.7474 | 149.9647 | 115.1913 | 34.9421 | 16.3786 | 29.7033 | 202.7134 | 0.053047 | 4.5018 | 4.5098 | 402.812 | 169.471 | 14.2133 | 14.5339 |  | 2555.36 | 2720.164
20.7834 | 3898.197 | 250.1188 | 150.0263 | 115.3376 | 34.9163 | 16.3425 | 30.1226 | 202.3261 | 0.052412 | 4.5282 | 4.5172 | 397.1267 | 170.068 | 14.1906 | 14.4989 |  | 2572.215 | 2706.636
20.7917 | 3901.488 | 250.1897 | 150.0515 | 115.4097 | 34.9299 | 16.4114 | 30.1991 | 201.345 | 0.049199 | 4.5141 | 4.5257 | 394.3217 | 169.7333 | 14.1874 | 14.424 |  | 2561.041 | 2719.372
20.8 | 3898.756 | 249.6686 | 150.1239 | 115.2649 | 34.9964 | 16.4619 | 29.8239 | 198.522 | 0.050287 | 4.4917 | 4.4845 | 394.7753 | 169.5044 | 14.2404 | 14.4657 |  | 2555.259 | 2723.943
20.8083 | 3898.654 | 250.1966 | 150.0266 | 115.0337 | 35.0181 | 16.4425 | 29.961 | 196.494 | 0.046299 | 4.4858 | 4.4677 | 403.1652 | 170.5202 | 14.1885 | 14.5169 |  | 2565.395 | 2718.884
20.8167 | 3903.665 | 250.3192 | 150.0933 | 114.8518 | 34.9837 | 16.3467 | 29.7968 | 196.6064 | 0.045174 | 4.5253 | 4.523 | 396.8492 | 170.3401 | 14.1519 | 14.4692 |  | 2545.753 | 2742.879
20.825 | 3898.63 | 249.9492 | 149.9987 | 114.7279 | 34.9539 | 16.281 | 30.3126 | 197.0087 | 0.050665 | 4.5111 | 4.5149 | 394.3422 | 170.1519 | 14.2509 | 14.5493 |  | 2562.911 | 2746.019
20.8334 | 3900.05 | 250.4351 | 149.9139 | 114.5981 | 34.9369 | 16.2433 | 30.0372 | 196.4745 | 0.055993 | 4.4764 | 4.4821 | 397.519 | 170.1683 | 14.2641 | 14.5463 |  | 2593.823 | 2719.367
20.8417 | 3900.444 | 250.1785 | 149.8316 | 114.5356 | 34.9783 | 16.2606 | 29.8983 | 197.7995 | 0.051289 | 4.4868 | 4.4873 | 403.6297 | 171.2442 | 14.2066 | 14.4249 |  | 2572.397 | 2736.176
20.85 | 3897.514 | 249.7374 | 149.8546 | 114.9074 | 34.9433 | 16.3146 | 29.9701 | 202.2883 | 0.048906 | 4.494 | 4.4908 | 401.0392 | 169.6814 | 14.2432 | 14.4558 |  | 2537.093 | 2707.701
20.8583 | 3900.285 | 249.6299 | 149.9647 | 115.1397 | 34.941 | 16.3528 | 30.1091 | 202.6469 | 0.051887 | 4.4891 | 4.5 | 394.0379 | 169.7699 | 14.2082 | 14.4961 |  | 2555.623 | 2711.718
20.8667 | 3899.81 | 250.2204 | 149.9548 | 115.34 | 34.9586 | 16.5067 | 30.0486 | 202.2836 | 0.046074 | 4.5123 | 4.5009 | 397.774 | 169.7273 | 14.1981 | 14.5488 |  | 2582.891 | 2722.693
20.875 | 3897.346 | 249.1111 | 150.0668 | 115.5091 | 34.9875 | 16.5445 | 29.9831 | 202.6401 | 0.051373 | 4.4816 | 4.4866 | 402.5356 | 169.4304 | 14.2374 | 14.4842 |  | 2573.432 | 2646.865
20.8834 | 3894.709 | 249.8352 | 150.1274 | 115.301 | 35.0174 | 16.5128 | 30.1247 | 197.2264 | 0.047889 | 4.4878 | 4.4771 | 400.4348 | 169.4149 | 14.228 | 14.4255 |  | 2563.52 | 2692.478
20.8917 | 3898.085 | 249.5823 | 150.0687 | 115.0267 | 35.0172 | 16.4843 | 30.1036 | 196.6038 | 0.052482 | 4.4977 | 4.4943 | 394.4337 | 170.5802 | 14.2276 | 14.4805 |  | 2598.814 | 2725.245
20.9 | 3901.409 | 250.7025 | 150.0789 | 114.8358 | 35.0646 | 16.3806 | 30.056 | 195.8741 | 0.0462 | 4.5011 | 4.5111 | 398.6183 | 169.9495 | 14.226 | 14.5359 |  | 2570.257 | 2721.683
20.9083 | 3901.815 | 250.4562 | 150.0195 | 114.6903 | 35.0531 | 16.302 | 29.8929 | 196.4399 | 0.044734 | 4.4818 | 4.4816 | 402.7483 | 169.8051 | 14.2428 | 14.5194 |  | 2606.08 | 2699.778
20.9167 | 3897.458 | 249.6665 | 149.9113 | 114.5698 | 35.0946 | 16.2565 | 30.1226 | 196.4217 | 0.051923 | 4.4847 | 4.4982 | 401.1126 | 170.1798 | 14.2436 | 14.4636 |  | 2616.274 | 2710.181
20.925 | 3900.962 | 250.3162 | 149.8521 | 114.7037 | 35.0401 | 16.248 | 29.9718 | 197.8085 | 0.054047 | 4.5124 | 4.4876 | 394.1071 | 172.162 | 14.2911 | 14.4637 |  | 2599.64 | 2723.444
20.9334 | 3899.094 | 250.4368 | 149.9508 | 115.039 | 35.0371 | 16.3097 | 30.0667 | 202.5843 | 0.051899 | 4.485 | 4.4877 | 396.5521 | 170.0303 | 14.1885 | 14.4205 |  | 2605.057 | 2766.199
20.9417 | 3900.244 | 249.9837 | 149.9724 | 115.2041 | 35.0334 | 16.3931 | 29.9316 | 202.8889 | 0.052098 | 4.504 | 4.4981 | 399.728 | 169.8435 | 14.192 | 14.4497 |  | 2642.073 | 2709.88
20.95 | 3905.248 | 250.2546 | 150.0141 | 115.4195 | 35.0422 | 16.3486 | 30.048 | 203.7322 | 0.049758 | 4.5163 | 4.507 | 400.9983 | 169.6422 | 14.2187 | 14.514 |  | 2577.55 | 2710.419
20.9583 | 3897.811 | 249.3854 | 150.0832 | 115.5172 | 35.0468 | 16.3978 | 29.9717 | 202.3751 | 0.057286 | 4.4683 | 4.4959 | 394.7473 | 168.6465 | 14.2183 | 14.469 |  | 2591.684 | 2696.933
20.9667 | 3898.621 | 249.9324 | 150.0263 | 115.1517 | 35.074 | 16.3895 | 29.8219 | 197.4928 | 0.05208 | 4.5109 | 4.5005 | 394.1391 | 169.8225 | 14.2558 | 14.5814 |  | 2580.918 | 2726.671
20.975 | 3898.552 | 249.9253 | 150.0319 | 114.968 | 35.0361 | 16.3518 | 29.8529 | 196.4892 | 0.047942 | 4.5166 | 4.5246 | 403.152 | 170.1951 | 14.3377 | 14.4478 |  | 2596.915 | 2703.523
20.9834 | 3896.464 | 249.7571 | 150.0901 | 114.8742 | 35.0026 | 16.2976 | 29.9878 | 196.4438 | 0.054543 | 4.4981 | 4.5188 | 402.2491 | 170.3746 | 14.2741 | 14.4613 |  | 2598.144 | 2721.608
20.9917 | 3900.422 | 249.4996 | 149.9629 | 114.7884 | 35.0273 | 16.3256 | 29.8897 | 197.1336 | 0.052253 | 4.5034 | 4.508 | 395.0845 | 170.4954 | 14.287 | 14.4924 |  | 2583.813 | 2713.094
21 | 3900.135 | 250.4178 | 150.0015 | 114.6835 | 35.044 | 16.3916 | 30.2173 | 196.635 | 0.046359 | 4.5072 | 4.51 | 395.114 | 169.9227 | 14.2538 | 14.5334 |  | 2562.634 | 2720.385
21.0083 | 3902.969 | 250.5455 | 149.9583 | 114.6169 | 35.0213 | 16.3883 | 29.7621 | 196.596 | 0.045225 | 4.5414 | 4.5121 | 402.4643 | 170.4911 | 14.2988 | 14.5102 |  | 2564.812 | 2740.133
21.0167 | 3899.06 | 249.7806 | 149.8887 | 114.7462 | 35.0286 | 16.4136 | 29.9932 | 200.1362 | 0.054122 | 4.4932 | 4.4893 | 398.376 | 170.6994 | 14.2991 | 14.5097 |  | 2558.612 | 2697.162
21.025 | 3905.292 | 250.7929 | 149.9794 | 115.0023 | 34.9902 | 16.3075 | 30.1301 | 202.3442 | 0.050518 | 4.5127 | 4.4869 | 393.9101 | 169.3509 | 14.2576 | 14.5069 |  | 2577.85 | 2716.79
21.0333 | 3898.404 | 249.2564 | 149.8939 | 115.1471 | 34.9259 | 16.2301 | 30.1937 | 202.6328 | 0.050606 | 4.4894 | 4.4904 | 400.1693 | 169.4533 | 14.3079 | 14.5408 |  | 2576.757 | 2674.841
21.0417 | 3900.337 | 249.9106 | 150.0361 | 115.2688 | 34.9415 | 16.197 | 30.1686 | 202.551 | 0.047516 | 4.4902 | 4.4922 | 402.6176 | 169.4611 | 14.3169 | 14.4446 |  | 2580.32 | 2709.392
21.05 | 3903.699 | 250.2359 | 150.0439 | 115.3786 | 34.9357 | 16.1619 | 29.9869 | 201.8859 | 0.049299 | 4.4897 | 4.512 | 399.0738 | 169.4586 | 14.2409 | 14.4724 |  | 2582.549 | 2762.115
21.0583 | 3898.707 | 249.3136 | 150.1651 | 115.4806 | 34.9318 | 16.1793 | 29.878 | 200.7966 | 0.051679 | 4.4676 | 4.5013 | 394.283 | 169.0035 | 14.2614 | 14.473 |  | 2590.272 | 2723.605
21.0667 | 3902.641 | 250.0133 | 150.0164 | 115.0876 | 34.9441 | 16.3507 | 30.0969 | 196.1937 | 0.051014 | 4.5043 | 4.5101 | 396.1456 | 169.9198 | 14.2526 | 14.4475 |  | 2557.727 | 2731.562
21.075 | 3899.242 | 249.5794 | 150.0777 | 114.9118 | 34.9824 | 16.417 | 30.4429 | 195.7873 | 0.051476 | 4.4885 | 4.4909 | 402.2174 | 170.5222 | 14.2733 | 14.5387 |  | 2567.557 | 2718.199
21.0833 | 3896.148 | 249.6803 | 150.0291 | 114.758 | 34.9934 | 16.3458 | 29.912 | 195.515 | 0.053124 | 4.5171 | 4.5141 | 402.7983 | 170.5216 | 14.2152 | 14.4074 |  | 2583.529 | 2739.07
21.0917 | 3899.479 | 250.2581 | 150.0886 | 114.6363 | 35.0026 | 16.3372 | 30.4929 | 195.9044 | 0.051401 | 4.5127 | 4.506 | 398.479 | 170.7999 | 14.2482 | 14.4757 |  | 2584.803 | 2749.258
21.1 | 3897.342 | 250.1539 | 149.9828 | 114.5392 | 35.0075 | 16.2122 | 30.2862 | 196.5105 | 0.05037 | 4.5264 | 4.4879 | 394.6743 | 170.1163 | 14.2911 | 14.5093 |  | 2596.985 | 2750.502
21.1083 | 3901.452 | 249.2906 | 149.9702 | 114.857 | 34.9859 | 16.1165 | 30.2245 | 201.6775 | 0.052238 | 4.5075 | 4.4891 | 401.3238 | 169.8239 | 14.2479 | 14.4885 |  | 2559.065 | 2710.833
21.1167 | 3901.03 | 249.3855 | 149.9427 | 115.0046 | 34.998 | 16.0917 | 30.1768 | 201.4163 | 0.057747 | 4.4854 | 4.4839 | 397.9799 | 169.724 | 14.235 | 14.4989 |  | 2577.231 | 2727.32
21.125 | 3902.173 | 249.9281 | 150.0191 | 115.1515 | 35.0019 | 16.1849 | 29.7611 | 201.3861 | 0.05031 | 4.5069 | 4.4894 | 394.3854 | 169.3018 | 14.2125 | 14.4851 |  | 2593.303 | 2699.591
21.1333 | 3897.537 | 249.1735 | 150.0543 | 115.2375 | 34.9642 | 16.1833 | 29.912 | 201.6445 | 0.049328 | 4.4884 | 4.4693 | 402.037 | 169.7336 | 14.2483 | 14.5148 |  | 2576.194 | 2699.901
21.1417 | 3898.928 | 249.9877 | 150.1903 | 115.3085 | 34.9665 | 16.1764 | 30.148 | 200.9643 | 0.045977 | 4.5012 | 4.4926 | 402.4562 | 169.7832 | 14.2972 | 14.4779 |  | 2546.465 | 2684.821
21.15 | 3901.168 | 249.3422 | 150.1236 | 115.375 | 34.9588 | 16.162 | 30.3246 | 200.5874 | 0.055637 | 4.4639 | 4.4773 | 396.3612 | 169.9086 | 14.23 | 14.5221 |  | 2590.263 | 2719.424
21.1584 | 3899.032 | 249.3656 | 150.193 | 115.2593 | 34.9473 | 16.1139 | 30.0586 | 199.3836 | 0.056529 | 4.4898 | 4.5188 | 395.3373 | 169.4666 | 14.2449 | 14.467 |  | 2604.846 | 2696.9
21.1667 | 3900.932 | 250.0595 | 150.1878 | 115.0538 | 34.9686 | 16.086 | 30.2916 | 196.3505 | 0.049033 | 4.4837 | 4.5182 | 400.7935 | 169.7678 | 14.2475 | 14.4181 |  | 2603.174 | 2718.194
21.175 | 3901.22 | 249.8386 | 150.1411 | 114.9002 | 34.9869 | 16.0506 | 29.7541 | 196.5244 | 0.049593 | 4.4739 | 4.524 | 403.2115 | 170.1555 | 14.2355 | 14.4843 |  | 2592.538 | 2721.798
21.1833 | 3902.231 | 250.6938 | 150.0039 | 114.7904 | 34.9759 | 16.0693 | 30.0861 | 196.9055 | 0.046182 | 4.5091 | 4.5502 | 401.2972 | 170.4032 | 14.2914 | 14.5014 |  | 2598.325 | 2763.635
21.1917 | 3904.261 | 250.0163 | 149.9148 | 114.6808 | 34.9622 | 16.1892 | 30.3266 | 196.4367 | 0.048274 | 4.4981 | 4.4942 | 394.5978 | 170.1437 | 14.259 | 14.4639 |  | 2596.426 | 2742.242
21.2 | 3900.539 | 249.8531 | 149.9033 | 114.6185 | 34.9684 | 15.959 | 30.0671 | 196.9622 | 0.058986 | 4.4988 | 4.5013 | 396.5983 | 169.8943 | 14.2517 | 14.5149 |  | 2606.63 | 2753.937
21.2084 | 3900.987 | 250.203 | 149.8488 | 114.7193 | 34.9501 | 15.736 | 30.3299 | 198.0038 | 0.047418 | 4.5415 | 4.5015 | 402.2071 | 171.2053 | 14.2823 | 14.4648 |  | 2603.809 | 2755.385
21.2167 | 3901.311 | 249.9492 | 149.8227 | 114.9733 | 34.941 | 15.6746 | 29.9528 | 201.637 | 0.04021 | 4.5294 | 4.4845 | 398.943 | 169.6639 | 14.2736 | 14.587 |  | 2593.975 | 2728.32
21.225 | 3898.231 | 249.9372 | 149.9806 | 115.1304 | 34.9524 | 15.5993 | 30.1512 | 202.3946 | 0.057006 | 4.52 | 4.4895 | 394.5794 | 169.3848 | 14.3302 | 14.5813 |  | 2577.435 | 2715.832
21.2333 | 3901.42 | 250.3111 | 150.0317 | 115.2577 | 34.98 | 15.5291 | 29.9017 | 202.357 | 0.051754 | 4.5353 | 4.533 | 394.8217 | 170.0817 | 14.2735 | 14.5355 |  | 2616.557 | 2708.084
21.2417 | 3898.985 | 250.5365 | 150.0072 | 115.3786 | 34.9519 | 15.5307 | 29.8205 | 202.0688 | 0.050534 | 4.5187 | 4.5325 | 399.341 | 170.0602 | 14.1934 | 14.4881 |  | 2608.421 | 2743.456
21.25 | 3901.901 | 250.3169 | 150.0659 | 115.4717 | 34.9577 | 15.6263 | 30.1323 | 201.4754 | 0.050578 | 4.515 | 4.5264 | 401.1967 | 169.4972 | 14.2151 | 14.4635 |  | 2609.706 | 2698.268
21.2584 | 3900.118 | 249.3891 | 150.1006 | 115.0938 | 34.987 | 15.6762 | 29.9791 | 196.7635 | 0.048323 | 4.4783 | 4.5002 | 394.1496 | 169.5322 | 14.2508 | 14.484 |  | 2582.663 | 2741.348
21.2667 | 3898.672 | 250.2202 | 149.9489 | 114.8619 | 34.9812 | 15.6483 | 30.0323 | 196.2845 | 0.051717 | 4.4929 | 4.5103 | 393.8214 | 170.5188 | 14.2054 | 14.4333 |  | 2565.914 | 2734.079
21.275 | 3900.656 | 249.9386 | 150.0876 | 114.7017 | 34.9865 | 15.6959 | 29.8683 | 195.7269 | 0.05416 | 4.4998 | 4.5276 | 401.5986 | 170.1694 | 14.2996 | 14.5444 |  | 2575.301 | 2708.168
21.2833 | 3897.307 | 249.2172 | 150.0247 | 114.6095 | 34.9493 | 15.6386 | 30.114 | 196.0412 | 0.051727 | 4.4839 | 4.4964 | 399.0737 | 169.9585 | 14.2712 | 14.4994 |  | 2583.549 | 2747.705
21.2917 | 3900.072 | 249.6107 | 149.9154 | 114.6476 | 34.9722 | 15.5676 | 30.2388 | 196.9424 | 0.047378 | 4.4745 | 4.4577 | 395.0876 | 171.2832 | 14.2536 | 14.5049 |  | 2580.651 | 2716.322
21.3 | 3895.363 | 249.9805 | 149.932 | 114.9259 | 34.9059 | 15.4824 | 30.0803 | 201.6907 | 0.054869 | 4.4786 | 4.4782 | 394.4295 | 169.7542 | 14.2591 | 14.4606 |  | 2596.235 | 2769.984
21.3084 | 3901.163 | 250.3007 | 149.9715 | 115.0965 | 34.9109 | 15.4531 | 29.9946 | 201.8226 | 0.06075 | 4.5026 | 4.5041 | 401.4615 | 169.5586 | 14.2768 | 14.5108 |  | 2601.719 | 2773.182
21.3167 | 3904.638 | 250.5033 | 150.0136 | 115.1845 | 34.9343 | 15.4758 | 30.2481 | 201.6245 | 0.046289 | 4.5039 | 4.5099 | 400.4145 | 170.3232 | 14.3167 | 14.4399 |  | 2599.708 | 2735.013
21.325 | 3901.488 | 249.9657 | 149.9789 | 115.2624 | 34.9816 | 15.6096 | 30.0169 | 201.6273 | 0.046368 | 4.4973 | 4.4892 | 396.4431 | 169.7656 | 14.1902 | 14.5408 |  | 2583.195 | 2763.914
21.3333 | 3900.544 | 250.2349 | 150.0872 | 115.293 | 34.9962 | 15.604 | 29.8712 | 200.5435 | 0.051867 | 4.5067 | 4.4936 | 394.2585 | 169.944 | 14.2802 | 14.4293 |  | 2575.037 | 2769.271
21.3417 | 3897.753 | 249.1733 | 150.0986 | 115.2805 | 34.9728 | 15.5946 | 29.9281 | 201.0111 | 0.053887 | 4.49 | 4.4882 | 403.0912 | 170.2179 | 14.2316 | 14.4984 |  | 2601.277 | 2694.599
21.35 | 3900.936 | 250.4529 | 150.0948 | 115.2029 | 34.9643 | 15.5696 | 29.9592 | 199.4246 | 0.04185 | 4.5294 | 4.5068 | 402.6938 | 169.8163 | 14.2596 | 14.4784 |  | 2608.101 | 2733.604
21.3584 | 3900.107 | 249.8993 | 150.0724 | 115.0102 | 34.9407 | 15.496 | 29.8445 | 197.2913 | 0.05422 | 4.5006 | 4.4844 | 398.423 | 169.9263 | 14.2985 | 14.4975 |  | 2633.37 | 2728.091
21.3667 | 3899.298 | 249.9248 | 150.0494 | 114.8502 | 34.9246 | 15.4589 | 29.966 | 197.4709 | 0.057481 | 4.4852 | 4.4779 | 394.0146 | 170.015 | 14.2377 | 14.5158 |  | 2619.13 | 2745.416
21.375 | 3897.388 | 249.6508 | 150.0511 | 114.8101 | 34.9581 | 15.4725 | 29.9248 | 197.5052 | 0.04687 | 4.4963 | 4.5067 | 398.2202 | 170.663 | 14.1883 | 14.4328 |  | 2621.917 | 2708.008
21.3833 | 3904.425 | 250.9482 | 149.9049 | 114.7193 | 34.9719 | 15.5031 | 30.0746 | 197.4902 | 0.043817 | 4.5091 | 4.5035 | 402.8838 | 170.1189 | 14.1957 | 14.4655 |  | 2618.483 | 2719.598
21.3917 | 3898.174 | 250.3227 | 149.9274 | 114.6741 | 34.979 | 15.6394 | 30.2572 | 197.8768 | 0.052173 | 4.484 | 4.5065 | 400.8549 | 170.2059 | 14.1819 | 14.5597 |  | 2623.156 | 2754.643
21.4 | 3900.975 | 249.583 | 149.8452 | 114.698 | 34.9856 | 15.6868 | 30.1465 | 197.6363 | 0.053797 | 4.4964 | 4.4981 | 394.728 | 170.3869 | 14.2198 | 14.5227 |  | 2610.41 | 2734.855
21.4083 | 3899.512 | 249.9148 | 149.9093 | 114.9041 | 35.0606 | 15.7108 | 29.8985 | 200.7955 | 0.043872 | 4.4949 | 4.5018 | 396.5995 | 170.3263 | 14.2177 | 14.4877 |  | 2635.91 | 2760.466
21.4167 | 3900.995 | 250.5333 | 149.9427 | 115.1357 | 35.0776 | 15.7829 | 30.2768 | 203.1468 | 0.040859 | 4.5348 | 4.515 | 402.2369 | 169.6399 | 14.2158 | 14.4773 |  | 2623.99 | 2770.577
21.425 | 3900.661 | 249.7812 | 150.0255 | 115.2655 | 35.0699 | 15.7334 | 29.9375 | 202.5477 | 0.05322 | 4.5165 | 4.4874 | 397.2038 | 169.5424 | 14.2328 | 14.4907 |  | 2598.421 | 2740.673
21.4333 | 3896.935 | 250.3203 | 150.0642 | 115.3845 | 35.0232 | 15.6302 | 30.0569 | 202.8758 | 0.056257 | 4.517 | 4.4947 | 398.1235 | 169.7003 | 14.2053 | 14.5437 |  | 2614.12 | 2757.874
21.4417 | 3903.104 | 249.9454 | 150.1162 | 115.4642 | 35.0102 | 15.5227 | 30.3776 | 201.4385 | 0.055748 | 4.4724 | 4.5214 | 395.6702 | 168.7363 | 14.2212 | 14.4545 |  | 2621.201 | 2718.823
21.45 | 3902.495 | 249.5825 | 150.114 | 115.0856 | 35.0215 | 15.5273 | 29.9459 | 196.8878 | 0.047941 | 4.5082 | 4.5311 | 402.9396 | 170.3601 | 14.2528 | 14.4468 |  | 2592.049 | 2731.67
21.4583 | 3901.359 | 250.2873 | 150.0422 | 114.9112 | 34.9837 | 15.6328 | 30.0075 | 197.3634 | 0.042345 | 4.4874 | 4.5104 | 402.7178 | 170.4375 | 14.3055 | 14.5419 |  | 2598.518 | 2695.178
21.4667 | 3903.717 | 249.7281 | 150.0374 | 114.7609 | 34.9516 | 15.6448 | 30.0683 | 196.6987 | 0.052012 | 4.5101 | 4.5044 | 396.4943 | 169.9453 | 14.2487 | 14.4955 |  | 2584.136 | 2704.137
21.475 | 3901.045 | 249.2596 | 150.0895 | 114.6845 | 34.9936 | 15.6093 | 30.1647 | 196.4952 | 0.056481 | 4.5009 | 4.4877 | 394.1079 | 169.7335 | 14.2502 | 14.4786 |  | 2601.238 | 2730.122
21.4833 | 3896.269 | 249.8057 | 149.894 | 114.5774 | 35.0054 | 15.6134 | 30.1089 | 196.8461 | 0.044825 | 4.499 | 4.4886 | 396.7196 | 170.0217 | 14.2411 | 14.5463 |  | 2585.889 | 2778.951
21.4917 | 3899.054 | 250.3904 | 149.8511 | 114.7474 | 35.0045 | 15.57 | 29.6047 | 198.3485 | 0.045557 | 4.488 | 4.4823 | 401.6598 | 171.3742 | 14.1847 | 14.4613 |  | 2616.266 | 2700.87
21.5 | 3900.802 | 249.8693 | 149.8777 | 114.9313 | 35.0021 | 15.5236 | 30.005 | 201.2347 | 0.053145 | 4.4992 | 4.4844 | 401.7043 | 170.2981 | 14.2244 | 14.5083 |  | 2597.941 | 2727.38
21.5083 | 3903.089 | 250.0261 | 149.9615 | 115.1707 | 34.9569 | 15.4922 | 30.0246 | 202.5939 | 0.055205 | 4.494 | 4.5001 | 394.5411 | 169.6917 | 14.1947 | 14.531 |  | 2615.726 | 2730.693
21.5167 | 3905.81 | 250.7243 | 149.9951 | 115.2654 | 34.9335 | 15.5175 | 29.9616 | 202.9472 | 0.049608 | 4.5259 | 4.5207 | 398.7709 | 170.0498 | 14.2049 | 14.4893 |  | 2607.525 | 2762.075
21.525 | 3899.162 | 249.9137 | 150.0816 | 115.3871 | 34.9539 | 15.5689 | 29.7648 | 202.4718 | 0.051499 | 4.5043 | 4.5074 | 402.9384 | 169.4838 | 14.202 | 14.4661 |  | 2595.409 | 2706.937
21.5334 | 3901.622 | 249.8439 | 150.0643 | 115.409 | 34.9771 | 15.62 | 29.9505 | 201.1718 | 0.047431 | 4.4862 | 4.505 | 398.1579 | 169.8824 | 14.2155 | 14.5152 |  | 2582.495 | 2755.443
21.5417 | 3901.154 | 249.6834 | 150.0343 | 115.0917 | 34.98 | 15.5864 | 30.0945 | 197.7068 | 0.043778 | 4.5083 | 4.5115 | 394.4774 | 170.4005 | 14.2593 | 14.4804 |  | 2605.864 | 2743.918
21.55 | 3900.565 | 250.2474 | 150.0392 | 114.9041 | 35.0361 | 15.6616 | 29.9765 | 196.6464 | 0.053763 | 4.5199 | 4.5182 | 394.945 | 169.8698 | 14.23 | 14.438 |  | 2602.727 | 2682.932
21.5583 | 3900.763 | 250.0596 | 150.117 | 114.7771 | 35.0598 | 15.7735 | 29.7692 | 196.7037 | 0.054308 | 4.5319 | 4.5116 | 400.8745 | 170.4394 | 14.228 | 14.4881 |  | 2587.014 | 2710.564
21.5667 | 3903.271 | 249.8068 | 149.9783 | 114.6577 | 35.1237 | 15.8031 | 29.9035 | 196.94 | 0.051754 | 4.4825 | 4.4898 | 402.8855 | 169.7744 | 14.2096 | 14.5339 |  | 2591.039 | 2727.401
21.575 | 3900.778 | 249.8064 | 149.9539 | 114.5704 | 35.1474 | 15.7187 | 30.2308 | 196.8048 | 0.051595 | 4.4796 | 4.4813 | 396.5314 | 170.3341 | 14.2618 | 14.4542 |  | 2610.48 | 2763.658
21.5834 | 3902.283 | 250.0524 | 149.9289 | 114.8356 | 35.1436 | 15.7101 | 29.8555 | 199.1476 | 0.049782 | 4.5294 | 4.5157 | 393.8525 | 171.186 | 14.2567 | 14.4844 |  | 2606.51 | 2762.6
21.5917 | 3896.288 | 249.4446 | 149.988 | 115.0673 | 35.1271 | 15.7136 | 29.9859 | 201.8359 | 0.050667 | 4.5121 | 4.505 | 398.8969 | 169.4318 | 14.2316 | 14.4713 |  | 2592.728 | 2730.054
21.6 | 3900.092 | 250.5874 | 150.0805 | 115.2437 | 35.0921 | 15.65 | 30.1064 | 201.8871 | 0.044782 | 4.4914 | 4.4962 | 403.1414 | 169.9362 | 14.2203 | 14.4461 |  | 2614.572 | 2723.122
21.6083 | 3899.501 | 249.3918 | 150.0684 | 115.3432 | 35.1017 | 15.6478 | 30.0004 | 201.1647 | 0.050073 | 4.4802 | 4.4918 | 395.3759 | 169.4586 | 14.2504 | 14.4765 |  | 2569.308 | 2724.509
21.6167 | 3899.945 | 249.9163 | 150.0697 | 115.4546 | 35.0868 | 15.6683 | 29.753 | 201.6701 | 0.053855 | 4.5006 | 4.5028 | 393.4149 | 169.3793 | 14.1814 | 14.4686 |  | 2584.642 | 2747.47
21.625 | 3899.682 | 249.3813 | 150.0954 | 115.203 | 35.0681 | 15.6435 | 30.0401 | 199.2811 | 0.056305 | 4.4874 | 4.5013 | 399.9341 | 169.263 | 14.2368 | 14.4666 |  | 2611.291 | 2722.809
21.6334 | 3901.015 | 250.9006 | 150.0809 | 114.9305 | 35.0952 | 15.6729 | 30.288 | 197.228 | 0.046771 | 4.5214 | 4.4831 | 403.11 | 170.0528 | 14.2198 | 14.4839 |  | 2585.149 | 2776.632
21.6417 | 3899.209 | 250.0469 | 149.9473 | 114.7285 | 35.057 | 15.6601 | 30.1602 | 196.6952 | 0.050582 | 4.5154 | 4.4972 | 402.0248 | 169.9028 | 14.2159 | 14.5053 |  | 2588.62 | 2715.769
21.65 | 3902.753 | 250.4484 | 149.8765 | 114.6133 | 35.051 | 15.6775 | 30.0888 | 196.8568 | 0.045161 | 4.5039 | 4.4886 | 394.0706 | 170.2892 | 14.2234 | 14.5332 |  | 2583.775 | 2742.608
21.6583 | 3897.175 | 249.2419 | 149.9348 | 114.4918 | 34.9887 | 15.7652 | 30.1824 | 197.3865 | 0.049864 | 4.5087 | 4.5057 | 398.0442 | 171.5376 | 14.2129 | 14.5157 |  | 2559.655 | 2727.449
21.6667 | 3899.729 | 249.8 | 149.8873 | 114.8315 | 35.0032 | 15.8563 | 30.1397 | 202.0781 | 0.04611 | 4.484 | 4.4845 | 402.7313 | 170.3895 | 14.2392 | 14.4487 |  | 2570.587 | 2736.2
21.675 | 3898.163 | 249.4774 | 149.8887 | 115.1249 | 35.0179 | 15.8069 | 30.1085 | 202.5143 | 0.05102 | 4.4757 | 4.5028 | 402.5173 | 169.732 | 14.2034 | 14.4067 |  | 2578.228 | 2732.798
21.6834 | 3900.597 | 249.7997 | 149.8862 | 115.2917 | 35.0297 | 15.8069 | 30.2612 | 202.501 | 0.052238 | 4.4804 | 4.4975 | 395.5218 | 169.595 | 14.2261 | 14.5126 |  | 2592.42 | 2747.081
21.6917 | 3896.54 | 249.8545 | 149.9763 | 115.4502 | 35.0037 | 15.8171 | 30.1893 | 202.7269 | 0.052354 | 4.4811 | 4.5121 | 395.1077 | 169.5609 | 14.2797 | 14.4986 |  | 2612.031 | 2730.505
21.7 | 3896.946 | 249.6657 | 150.0431 | 115.4393 | 34.9949 | 15.7402 | 30.2684 | 200.1668 | 0.049983 | 4.4982 | 4.5256 | 400.591 | 168.6553 | 14.2751 | 14.5318 |  | 2546.944 | 2740.773
21.7083 | 3902.418 | 250.8286 | 150.0628 | 115.1093 | 34.9803 | 15.7096 | 29.9898 | 196.8233 | 0.04634 | 4.5261 | 4.5259 | 400.908 | 169.6976 | 14.27 | 14.4662 |  | 2601.568 | 2735.888
21.7167 | 3897.711 | 250.2709 | 150.1215 | 114.9332 | 34.9751 | 15.6905 | 29.8842 | 196.8168 | 0.040034 | 4.5087 | 4.5075 | 398.4518 | 170.1424 | 14.2609 | 14.4593 |  | 2605.198 | 2757.721
21.725 | 3899.584 | 250.5853 | 150.0446 | 114.7563 | 34.9681 | 15.8192 | 30.2651 | 196.2115 | 0.043213 | 4.5055 | 4.5231 | 396.9212 | 170.0441 | 14.2651 | 14.523 |  | 2594.334 | 2733.018
21.7334 | 3901.115 | 249.8378 | 150.0087 | 114.6136 | 35.0141 | 16.0386 | 30.0822 | 196.7345 | 0.053373 | 4.517 | 4.4935 | 401.7295 | 169.9166 | 14.315 | 14.5276 |  | 2586.149 | 2707.418
21.7417 | 3899.852 | 249.7241 | 149.9139 | 114.4431 | 35.0164 | 16.0718 | 30.1046 | 197.7935 | 0.052023 | 4.4997 | 4.4839 | 402.0643 | 170.8049 | 14.2588 | 14.4699 |  | 2577.323 | 2709.136
21.75 | 3899.645 | 249.7117 | 149.9524 | 114.7809 | 35.0085 | 16.0797 | 29.9607 | 200.5862 | 0.050307 | 4.4993 | 4.4695 | 394.4487 | 170.3875 | 14.2398 | 14.5488 |  | 2562.123 | 2754.762
21.7583 | 3899.565 | 250.2509 | 150.0227 | 114.9789 | 35.1011 | 16.0746 | 30.1394 | 202.4812 | 0.052859 | 4.5201 | 4.4949 | 394.6742 | 169.6913 | 14.2033 | 14.4624 |  | 2592.832 | 2721.095
21.7667 | 3901.347 | 250.3773 | 149.9996 | 115.1181 | 35.1248 | 16.0707 | 30.4871 | 202.2548 | 0.049893 | 4.5305 | 4.5492 | 403.2378 | 169.8999 | 14.2187 | 14.464 |  | 2565.993 | 2718.152
21.775 | 3900.615 | 250.1916 | 149.9429 | 115.2591 | 35.1185 | 16.0088 | 30.4094 | 202.0448 | 0.055151 | 4.4926 | 4.5208 | 402.4641 | 169.4877 | 14.1817 | 14.4604 |  | 2583.637 | 2740.169
21.7833 | 3899.206 | 249.6457 | 150.0925 | 115.3576 | 35.1005 | 15.9713 | 30.3471 | 202.793 | 0.043891 | 4.4782 | 4.5213 | 394.4315 | 169.685 | 14.2 | 14.4554 |  | 2596.712 | 2716.597
21.7917 | 3894.572 | 249.0614 | 150.0928 | 115.4695 | 35.0509 | 16.071 | 30.183 | 202.2599 | 0.048724 | 4.4739 | 4.4735 | 395.2746 | 169.7777 | 14.2057 | 14.5182 |  | 2574.191 | 2711.386
21.8 | 3899.721 | 249.9116 | 150.1914 | 115.1032 | 35.0328 | 16.0653 | 29.9234 | 197.2673 | 0.055298 | 4.4931 | 4.4753 | 402.373 | 170.3783 | 14.1926 | 14.5251 |  | 2589.078 | 2703.8
21.8083 | 3901.897 | 250.3891 | 150.1281 | 114.9031 | 35.0314 | 16.1038 | 29.5775 | 196.4968 | 0.052695 | 4.4762 | 4.476 | 401.9327 | 170.1502 | 14.2502 | 14.4736 |  | 2593.673 | 2722.199
21.8167 | 3902.656 | 250.1821 | 150.0763 | 114.7307 | 34.9863 | 16.1207 | 30.4236 | 197.0177 | 0.05046 | 4.5187 | 4.4997 | 397.3093 | 170.1286 | 14.2487 | 14.4387 |  | 2597.068 | 2743.206
21.825 | 3899.578 | 250.4326 | 150.0388 | 114.5565 | 34.9819 | 16.0123 | 30.2911 | 196.8587 | 0.047903 | 4.4909 | 4.4936 | 394.0542 | 170.2518 | 14.2152 | 14.4452 |  | 2592.206 | 2703.003
21.8333 | 3896.421 | 249.5105 | 149.9115 | 114.6194 | 34.9904 | 15.9033 | 30.2908 | 198.4289 | 0.05458 | 4.5002 | 4.4956 | 401.1077 | 171.9877 | 14.2793 | 14.4366 |  | 2571.455 | 2675.987
21.8417 | 3900.063 | 249.9022 | 149.9019 | 114.9688 | 34.9753 | 15.8752 | 29.5111 | 203.0224 | 0.051756 | 4.4981 | 4.493 | 400.965 | 169.6358 | 14.2204 | 14.4032 |  | 2565.21 | 2680.756
21.85 | 3901.934 | 249.8277 | 149.9007 | 115.1697 | 34.9641 | 15.9286 | 29.9916 | 202.6599 | 0.043482 | 4.5316 | 4.5004 | 397.7021 | 169.765 | 14.2537 | 14.4686 |  | 2583.356 | 2696.775
21.8583 | 3898.414 | 250.3005 | 149.9656 | 115.262 | 34.9866 | 16.0607 | 29.8626 | 203.0349 | 0.043609 | 4.5138 | 4.5092 | 394.0837 | 169.4507 | 14.2297 | 14.5253 |  | 2565.131 | 2711.609
21.8667 | 3899.564 | 250.4399 | 149.9922 | 115.3809 | 34.9977 | 16.0449 | 29.5376 | 203.6776 | 0.054946 | 4.5229 | 4.53 | 397.8204 | 169.8435 | 14.3055 | 14.4957 |  | 2596.463 | 2721.555
21.875 | 3900.375 | 250.0959 | 150.1296 | 115.4244 | 34.9932 | 15.9872 | 29.4791 | 200.3593 | 0.046211 | 4.5197 | 4.514 | 400.8472 | 168.2908 | 14.2532 | 14.4542 |  | 2572.577 | 2729.73
21.8833 | 3897.88 | 250.1115 | 150.1083 | 115.0182 | 34.9514 | 15.9368 | 29.9961 | 197.2707 | 0.048316 | 4.48 | 4.4969 | 402.0934 | 170.3191 | 14.246 | 14.4162 |  | 2584.895 | 2693.231
21.8917 | 3898.281 | 249.5716 | 150.015 | 114.8288 | 34.9047 | 15.8413 | 29.6811 | 197.6116 | 0.053698 | 4.4901 | 4.4919 | 394.7805 | 169.8168 | 14.2553 | 14.4634 |  | 2600.987 | 2719.068
21.9 | 3898.695 | 250.1358 | 149.9913 | 114.691 | 34.8879 | 15.776 | 29.9385 | 197.099 | 0.05066 | 4.5163 | 4.5184 | 396.7563 | 170.1482 | 14.1931 | 14.4307 |  | 2566.073 | 2749.1
21.9084 | 3897.053 | 249.1073 | 149.9761 | 114.5358 | 34.9269 | 15.8445 | 29.6685 | 197.1464 | 0.049928 | 4.4732 | 4.4917 | 402.671 | 169.7707 | 14.2357 | 14.4466 |  | 2565.46 | 2746.635
21.9167 | 3899.767 | 249.9327 | 149.9446 | 114.7132 | 34.9535 | 15.9462 | 29.4118 | 198.4586 | 0.046074 | 4.4848 | 4.4735 | 402.002 | 171.6903 | 14.2235 | 14.5042 |  | 2560.533 | 2716.268
21.925 | 3900.582 | 250.1872 | 149.9518 | 114.9805 | 35.0146 | 16.0235 | 29.7492 | 201.9451 | 0.055706 | 4.5015 | 4.5071 | 394.8963 | 170.4239 | 14.2691 | 14.5594 |  | 2574.667 | 2757.532
21.9333 | 3899.438 | 250.2159 | 149.9533 | 115.1701 | 35.0384 | 16.0878 | 29.4288 | 202.4086 | 0.051699 | 4.5144 | 4.5032 | 396.3058 | 169.7653 | 14.2121 | 14.5214 |  | 2564.958 | 2754.712
21.9417 | 3900.482 | 249.8525 | 150.0336 | 115.3349 | 35.0661 | 16.1158 | 29.4966 | 203.1224 | 0.050483 | 4.5187 | 4.5107 | 400.7039 | 169.9053 | 14.3355 | 14.5213 |  | 2553.208 | 2698.842
21.95 | 3899.284 | 250.1867 | 150.1052 | 115.4559 | 35.1075 | 16.1212 | 29.5764 | 202.6952 | 0.046656 | 4.4864 | 4.4462 | 400.938 | 169.665 | 14.2576 | 14.4889 |  | 2570.673 | 2701.477
21.9584 | 3899.931 | 250.1105 | 150.0989 | 115.3323 | 35.0461 | 16.009 | 29.3801 | 200.762 | 0.043834 | 4.4645 | 4.4757 | 393.9999 | 168.2413 | 14.3039 | 14.5175 |  | 2554.593 | 2727.907
21.9667 | 3900.466 | 250.1528 | 150.1436 | 115.0365 | 35.0265 | 15.9632 | 29.5774 | 196.5768 | 0.045371 | 4.5004 | 4.5081 | 394.8871 | 170.208 | 14.2492 | 14.4425 |  | 2581.805 | 2753.94
21.975 | 3899.071 | 250.5436 | 150.0436 | 114.8123 | 35.0066 | 15.9253 | 29.5979 | 196.49 | 0.049759 | 4.4929 | 4.4982 | 400.5277 | 169.6357 | 14.1724 | 14.4852 |  | 2597.267 | 2738.366
21.9833 | 3902.296 | 249.6516 | 149.9398 | 114.6422 | 35.0057 | 15.9114 | 29.7671 | 196.8713 | 0.049165 | 4.4693 | 4.4972 | 396.2209 | 170.7116 | 14.1946 | 14.4807 |  | 2573.688 | 2722.321
21.9917 | 3901.335 | 250.4525 | 149.9746 | 114.5056 | 35.0654 | 15.9076 | 29.8228 | 196.3839 | 0.039411 | 4.4976 | 4.5214 | 395.4742 | 170.1547 | 14.2042 | 14.4369 |  | 2572.893 | 2697.988
22 | 3899.149 | 250.1674 | 149.8752 | 114.7144 | 35.0647 | 16.0435 | 29.9471 | 198.968 | 0.049893 | 4.501 | 4.5095 | 395.8333 | 170.7037 | 14.1676 | 14.4627 |  | 2596.291 | 2735.982
22.0084 | 3901.037 | 250.2061 | 149.915 | 115.0221 | 35.0421 | 16.0201 | 29.8259 | 202.9861 | 0.054413 | 4.5268 | 4.5068 | 402.1885 | 169.7959 | 14.2285 | 14.5073 |  | 2579.865 | 2729.305
22.0167 | 3898.898 | 249.92 | 149.9188 | 115.2071 | 35.0272 | 15.9798 | 29.881 | 202.7949 | 0.049299 | 4.5048 | 4.4754 | 400.9898 | 169.3267 | 14.2993 | 14.4924 |  | 2575.852 | 2734.977
22.025 | 3898.646 | 250.6912 | 149.9754 | 115.3963 | 35.0028 | 15.9566 | 30.0774 | 202.8498 | 0.052752 | 4.5103 | 4.4845 | 395.9124 | 169.4206 | 14.2656 | 14.4708 |  | 2578.399 | 2772.717
22.0333 | 3904.958 | 250.558 | 150.047 | 115.5526 | 34.9921 | 15.872 | 30.1353 | 203.0363 | 0.041404 | 4.513 | 4.529 | 395.949 | 169.0622 | 14.3537 | 14.5015 |  | 2592.797 | 2731.714
22.0417 | 3901.331 | 250.1842 | 150.0605 | 115.2202 | 34.9414 | 15.8108 | 29.9424 | 197.2121 | 0.046632 | 4.521 | 4.5179 | 401.5693 | 169.5739 | 14.2297 | 14.4557 |  | 2599.589 | 2746.934
22.05 | 3904.147 | 250.2369 | 150.0548 | 114.96 | 34.9147 | 15.8522 | 30.1457 | 196.7099 | 0.050938 | 4.5247 | 4.5371 | 401.9153 | 170.2923 | 14.2495 | 14.4615 |  | 2554.532 | 2750.685
22.0584 | 3900.836 | 250.0709 | 150.1176 | 114.8209 | 34.9275 | 15.9281 | 30.2224 | 196.5646 | 0.046578 | 4.4919 | 4.4996 | 400.804 | 169.953 | 14.2525 | 14.5696 |  | 2557.175 | 2746.696
22.0667 | 3899.685 | 250.6819 | 149.9554 | 114.6706 | 34.9141 | 15.9306 | 29.8641 | 196.6557 | 0.049292 | 4.4855 | 4.4904 | 394.3051 | 170.0459 | 14.2604 | 14.4667 |  | 2599.776 | 2724.367
22.075 | 3904.831 | 250.8512 | 149.8834 | 114.5141 | 34.9487 | 15.9213 | 30.217 | 196.5907 | 0.046059 | 4.523 | 4.5208 | 399.7852 | 170.408 | 14.3005 | 14.5056 |  | 2589.71 | 2739.66
22.0833 | 3896.5 | 250.4556 | 149.8497 | 114.82 | 34.9429 | 15.9258 | 30.2091 | 199.8425 | 0.048283 | 4.501 | 4.512 | 403.1124 | 171.0491 | 14.2741 | 14.4672 |  | 2578.401 | 2692.245
22.0917 | 3901.561 | 249.6709 | 149.8959 | 115.0659 | 34.9648 | 15.9362 | 30.0497 | 202.9906 | 0.041207 | 4.5022 | 4.4906 | 400.2385 | 169.5526 | 14.2528 | 14.4474 |  | 2560.012 | 2728.844
22.1 | 3901.352 | 249.6137 | 149.9631 | 115.2192 | 35.0162 | 15.9373 | 30.0527 | 202.6295 | 0.054286 | 4.4938 | 4.4889 | 393.8557 | 169.5749 | 14.2441 | 14.4165 |  | 2575.298 | 2702.758
22.1084 | 3900.38 | 249.5046 | 149.9359 | 115.3813 | 35.0926 | 15.9619 | 30.3092 | 203.1788 | 0.050013 | 4.5216 | 4.4859 | 399.619 | 169.4536 | 14.218 | 14.4005 |  | 2554.372 | 2709.578
22.1167 | 3898.761 | 250.2724 | 150.0237 | 115.4568 | 35.1116 | 15.991 | 29.9969 | 202.5151 | 0.051203 | 4.536 | 4.5182 | 401.9622 | 169.7446 | 14.2021 | 14.5808 |  | 2603.557 | 2732.976
22.125 | 3898.705 | 250.1869 | 149.9612 | 115.1736 | 35.1364 | 15.9889 | 30.0548 | 197.3082 | 0.051791 | 4.4787 | 4.4768 | 399.7973 | 169.7333 | 14.1925 | 14.4767 |  | 2566.515 | 2714.921
22.1333 | 3899.477 | 249.951 | 149.9326 | 114.9338 | 35.1577 | 15.9485 | 30.4107 | 196.8936 | 0.048402 | 4.5177 | 4.5153 | 394.4055 | 170.1183 | 14.2445 | 14.4326 |  | 2574.678 | 2690.265
22.1417 | 3898.435 | 250.4584 | 149.9568 | 114.7453 | 35.0577 | 15.9307 | 29.828 | 196.672 | 0.052946 | 4.5075 | 4.4948 | 395.6806 | 169.984 | 14.2108 | 14.5017 |  | 2579.342 | 2736.815
22.15 | 3899.201 | 250.37 | 149.8359 | 114.6381 | 35.0472 | 15.9391 | 29.9777 | 196.6903 | 0.045858 | 4.4752 | 4.5037 | 403.2445 | 169.9733 | 14.2021 | 14.543 |  | 2579.796 | 2739.031
22.1583 | 3900.702 | 249.9125 | 149.8399 | 114.5625 | 35.0685 | 15.9628 | 30.2377 | 196.524 | 0.047355 | 4.5022 | 4.5065 | 398.5112 | 170.204 | 14.2108 | 14.4823 |  | 2590.146 | 2779.514
22.1667 | 3900.849 | 250.0467 | 149.7847 | 114.7773 | 35.0451 | 16.1182 | 30.4436 | 200.0168 | 0.052137 | 4.5097 | 4.4961 | 394.4052 | 170.4385 | 14.2106 | 14.502 |  | 2556.241 | 2704.255
22.175 | 3900.155 | 249.7911 | 149.8228 | 115.0087 | 35.0524 | 16.0771 | 30.3495 | 202.098 | 0.05184 | 4.5014 | 4.5171 | 397.354 | 169.7207 | 14.1891 | 14.4421 |  | 2565.544 | 2737.094
22.1833 | 3900.458 | 250.2368 | 149.7836 | 115.1031 | 35.072 | 16.0509 | 30.1092 | 202.4959 | 0.049531 | 4.4912 | 4.5246 | 403.1976 | 169.6293 | 14.2584 | 14.5108 |  | 2573.226 | 2721.602
22.1917 | 3901.234 | 249.7773 | 149.8436 | 115.2596 | 34.9872 | 16.0329 | 30.113 | 202.4277 | 0.050031 | 4.4949 | 4.4996 | 396.6694 | 169.7487 | 14.2742 | 14.4054 |  | 2563.492 | 2703.576
22.2 | 3899.291 | 250.4923 | 150.0534 | 115.3516 | 34.9384 | 15.9372 | 30.0497 | 202.7139 | 0.050404 | 4.502 | 4.5287 | 401.09 | 169.8989 | 14.2835 | 14.4126 |  | 2584.579 | 2744.045
22.2083 | 3899.035 | 250.2531 | 150.0667 | 115.4289 | 34.8903 | 15.9376 | 30.0498 | 201.9752 | 0.045835 | 4.5147 | 4.4737 | 393.7126 | 169.9528 | 14.2949 | 14.4948 |  | 2585.411 | 2729.789
22.2167 | 3897.958 | 249.9166 | 150.1088 | 115.096 | 34.893 | 16.0226 | 30.0981 | 196.9677 | 0.053559 | 4.5116 | 4.4718 | 401.3134 | 170.2528 | 14.2904 | 14.4628 |  | 2585.574 | 2699.868
22.225 | 3902.218 | 250.034 | 150.0827 | 114.859 | 34.9483 | 16.1532 | 29.9569 | 196.5898 | 0.048251 | 4.5172 | 4.5011 | 400.2082 | 170.4741 | 14.2606 | 14.5085 |  | 2562.129 | 2697.769
22.2333 | 3901.569 | 249.7495 | 149.9637 | 114.6737 | 34.9455 | 16.107 | 29.8651 | 196.6623 | 0.052141 | 4.4679 | 4.4812 | 398.4149 | 170.0283 | 14.2127 | 14.419 |  | 2561.555 | 2720.525
22.2417 | 3899.418 | 250.741 | 149.9601 | 114.5268 | 34.9599 | 16.0299 | 30.4137 | 196.2565 | 0.045941 | 4.5152 | 4.5177 | 393.8095 | 170.1718 | 14.2617 | 14.5048 |  | 2589.305 | 2746.1
22.25 | 3899.207 | 249.9161 | 149.9075 | 114.7599 | 34.9652 | 16.1431 | 30.2696 | 198.722 | 0.04061 | 4.4804 | 4.5119 | 402.2093 | 171.3733 | 14.2145 | 14.3963 |  | 2582.866 | 2703.772
22.2583 | 3901.517 | 250.7091 | 149.8298 | 115.0682 | 34.9491 | 16.0504 | 30.0837 | 203.2645 | 0.047313 | 4.5033 | 4.5189 | 403.812 | 169.4221 | 14.1756 | 14.4536 |  | 2596.021 | 2734.763
22.2667 | 3902.232 | 250.0363 | 149.9559 | 115.3272 | 34.983 | 16.0266 | 30.2915 | 202.7253 | 0.048064 | 4.5329 | 4.5184 | 396.0941 | 169.0688 | 14.1818 | 14.4631 |  | 2590.195 | 2723.715
22.275 | 3899.725 | 249.7616 | 150.0411 | 115.4865 | 35.0085 | 16.0192 | 29.7696 | 203.4471 | 0.054855 | 4.5109 | 4.5226 | 396.0775 | 170.3394 | 14.2155 | 14.4243 |  | 2564.484 | 2693.159
22.2834 | 3895.465 | 249.9164 | 150.2115 | 115.3367 | 34.9818 | 15.9553 | 30.1728 | 199.245 | 0.046587 | 4.513 | 4.5094 | 401.1043 | 168.7412 | 14.1872 | 14.5062 |  | 2589.82 | 2717.816
22.2917 | 3900.292 | 249.959 | 150.0098 | 114.9933 | 34.9913 | 15.8988 | 30.2182 | 196.7446 | 0.044406 | 4.5371 | 4.5259 | 403.6201 | 170.1564 | 14.2093 | 14.5519 |  | 2580.19 | 2736.441
22.3 | 3898.871 | 250.4655 | 150.0068 | 114.8055 | 34.9642 | 15.9267 | 30.2613 | 196.4434 | 0.052713 | 4.5416 | 4.4965 | 401.3139 | 169.7089 | 14.1792 | 14.4364 |  | 2597.678 | 2770.845
22.3083 | 3899.576 | 250.3036 | 150.0221 | 114.6531 | 35.0053 | 15.9095 | 30.1387 | 196.3138 | 0.046319 | 4.4941 | 4.505 | 394.2097 | 170.1535 | 14.2547 | 14.486 |  | 2556.91 | 2715.011
22.3167 | 3902.657 | 249.9929 | 149.9075 | 114.5327 | 35.0397 | 15.9309 | 29.9116 | 196.5962 | 0.054596 | 4.505 | 4.5224 | 400.5007 | 170.0281 | 14.217 | 14.4767 |  | 2583.121 | 2718.037
22.325 | 3903.681 | 250.9541 | 149.9354 | 114.7232 | 35.0184 | 15.8918 | 29.961 | 198.5489 | 0.048293 | 4.5405 | 4.5064 | 402.3518 | 171.426 | 14.2508 | 14.4665 |  | 2589.706 | 2783.004
22.3334 | 3898.385 | 249.726 | 149.9343 | 114.9624 | 35.0264 | 15.8863 | 30.2182 | 202.4228 | 0.046465 | 4.5093 | 4.4992 | 396.396 | 170.0086 | 14.2139 | 14.4276 |  | 2568.359 | 2720.07
22.3417 | 3901.411 | 249.5522 | 149.9587 | 115.165 | 35.0385 | 16.0187 | 30.2607 | 202.6094 | 0.056521 | 4.4744 | 4.4671 | 397.552 | 169.3752 | 14.237 | 14.5096 |  | 2568.079 | 2668.41
22.35 | 3898.986 | 250.0685 | 149.9662 | 115.3275 | 35.0335 | 16.0389 | 29.8013 | 203.0769 | 0.045311 | 4.4977 | 4.4817 | 394.7187 | 169.7786 | 14.2474 | 14.5585 |  | 2578.85 | 2724.098
22.3583 | 3898.464 | 250.1947 | 150.118 | 115.4316 | 34.9835 | 15.9532 | 29.9266 | 202.6789 | 0.051333 | 4.4941 | 4.4839 | 402.3445 | 169.7979 | 14.2276 | 14.4754 |  | 2585.831 | 2751.609
22.3667 | 3898.024 | 249.4605 | 150.2172 | 115.4322 | 35.0039 | 15.9532 | 29.7429 | 200.0991 | 0.056772 | 4.4556 | 4.4895 | 399.943 | 168.6427 | 14.2632 | 14.4433 |  | 2616.918 | 2732.629
22.375 | 3898.247 | 249.4618 | 150.1427 | 114.9709 | 34.9894 | 15.8765 | 30.163 | 196.9546 | 0.056831 | 4.4596 | 4.4664 | 395.025 | 169.7193 | 14.2038 | 14.4238 |  | 2593.874 | 2710.212
22.3834 | 3902.887 | 249.8383 | 150.1019 | 114.7199 | 34.9787 | 15.8183 | 30.0616 | 196.6237 | 0.040622 | 4.5045 | 4.5084 | 396.2665 | 170.4985 | 14.1876 | 14.3904 |  | 2590.409 | 2737.484
22.3917 | 3896.995 | 249.952 | 150.0889 | 114.5418 | 34.9945 | 15.784 | 30.1899 | 196.4465 | 0.051341 | 4.4791 | 4.4907 | 403.015 | 169.938 | 14.1899 | 14.5168 |  | 2590.927 | 2718.876
22.4 | 3901.672 | 250.7208 | 149.9934 | 114.5846 | 35.062 | 15.8599 | 29.4437 | 197.8115 | 0.04474 | 4.5198 | 4.5224 | 399.4954 | 171.6844 | 14.2708 | 14.5099 |  | 2594.284 | 2755.495
22.4083 | 3903.063 | 250.1441 | 149.9776 | 114.8947 | 35.0099 | 15.9607 | 29.6282 | 202.2552 | 0.049292 | 4.5253 | 4.5219 | 394.1968 | 169.9068 | 14.2169 | 14.4687 |  | 2583.701 | 2728.635
22.4167 | 3899.579 | 249.6314 | 150.044 | 115.1156 | 35.0339 | 15.9305 | 29.7492 | 202.9025 | 0.053633 | 4.5188 | 4.5171 | 399.5926 | 169.5079 | 14.2285 | 14.388 |  | 2584.094 | 2685.523
22.425 | 3901.543 | 249.8451 | 149.9608 | 115.2494 | 35.0123 | 15.9629 | 29.8358 | 202.9034 | 0.049998 | 4.519 | 4.5286 | 402.5506 | 169.7119 | 14.2174 | 14.4025 |  | 2594.016 | 2702.956
22.4334 | 3901.081 | 249.9054 | 150.1039 | 115.3982 | 34.9596 | 15.9024 | 30.0247 | 202.5842 | 0.054129 | 4.5179 | 4.5169 | 403.1653 | 169.6199 | 14.2144 | 14.4237 |  | 2576.327 | 2683.034
22.4417 | 3896.989 | 249.8103 | 150.1824 | 115.502 | 34.9201 | 15.8226 | 30.1041 | 202.4343 | 0.050027 | 4.5045 | 4.4749 | 397.3336 | 170.0224 | 14.2984 | 14.4438 |  | 2585.329 | 2735.575
22.45 | 3901.867 | 250.8609 | 150.1503 | 115.1379 | 34.9312 | 15.7456 | 30.1567 | 196.8739 | 0.033589 | 4.5245 | 4.496 | 394.2213 | 170.3173 | 14.2628 | 14.449 |  | 2625.926 | 2702.989
22.4583 | 3905.751 | 250.0491 | 150.0909 | 114.9087 | 34.9151 | 15.7294 | 29.9523 | 196.3613 | 0.051223 | 4.4849 | 4.4703 | 402.3372 | 170.6656 | 14.2435 | 14.4525 |  | 2645.258 | 2727.032
22.4667 | 3899.729 | 250.0347 | 150.1194 | 114.7121 | 34.9386 | 15.7322 | 29.8506 | 196.4708 | 0.043652 | 4.5021 | 4.499 | 402.977 | 169.9564 | 14.2192 | 14.4936 |  | 2597.298 | 2736.673
22.475 | 3898.405 | 249.8495 | 150.0662 | 114.5376 | 34.9594 | 15.8063 | 29.4796 | 196.8802 | 0.048126 | 4.501 | 4.5365 | 398.3659 | 169.8752 | 14.2036 | 14.5128 |  | 2584.187 | 2705.702
22.4834 | 3899.694 | 249.7302 | 149.9884 | 114.5881 | 34.9354 | 15.7389 | 29.8952 | 197.7932 | 0.050695 | 4.4795 | 4.509 | 394.1161 | 171.4915 | 14.2226 | 14.4287 |  | 2597.817 | 2733.825
22.4917 | 3896.176 | 249.0283 | 150.0142 | 114.9014 | 34.975 | 15.7572 | 29.9674 | 202.0497 | 0.051355 | 4.4779 | 4.49 | 396.1955 | 169.8773 | 14.2324 | 14.4433 |  | 2603.01 | 2690.895
22.5 | 3900.352 | 250.1739 | 150.0553 | 115.0819 | 35.0335 | 15.7721 | 30.1202 | 202.5522 | 0.045468 | 4.5205 | 4.5126 | 402.3628 | 169.4552 | 14.2573 | 14.3744 |  | 2581.77 | 2718.1
22.5083 | 3898.994 | 249.9384 | 150.0077 | 115.247 | 35.027 | 15.7155 | 30.1173 | 202.2832 | 0.05236 | 4.4964 | 4.4759 | 402.0499 | 169.9888 | 14.1989 | 14.5106 |  | 2596.902 | 2753.487
22.5167 | 3897.005 | 249.9214 | 150.1481 | 115.3515 | 35.0354 | 15.7376 | 30.0401 | 202.413 | 0.053778 | 4.4905 | 4.4785 | 395.3223 | 169.8222 | 14.2773 | 14.599 |  | 2586.672 | 2721.919
22.525 | 3899.519 | 249.8485 | 150.069 | 115.4249 | 35.0523 | 15.7399 | 29.9901 | 202.2482 | 0.054046 | 4.4629 | 4.4681 | 394.2376 | 169.6619 | 14.2358 | 14.5209 |  | 2576.421 | 2724.306
22.5333 | 3902.674 | 250.5843 | 150.1579 | 115.2105 | 35.0149 | 15.7612 | 30.1853 | 199.3276 | 0.045851 | 4.4938 | 4.5139 | 399.7146 | 169.8613 | 14.2194 | 14.4384 |  | 2608.586 | 2744.791
22.5417 | 3901.519 | 250.4557 | 150.1339 | 115.0077 | 34.9813 | 15.7549 | 29.888 | 198.1397 | 0.046946 | 4.4953 | 4.4991 | 402.9433 | 170.1749 | 14.2582 | 14.4389 |  | 2607.897 | 2737.301
22.55 | 3902.73 | 250.381 | 149.9898 | 114.8642 | 34.9909 | 15.7262 | 30.1819 | 197.4283 | 0.050772 | 4.5114 | 4.5199 | 399.0541 | 170.1027 | 14.2912 | 14.4137 |  | 2585.875 | 2732.937
22.5583 | 3901.218 | 249.3749 | 150.0206 | 114.7307 | 35.013 | 15.7295 | 30.2705 | 197.2188 | 0.05482 | 4.5003 | 4.5055 | 395.2587 | 170.2268 | 14.2485 | 14.4454 |  | 2584.169 | 2731.827
22.5667 | 3901.822 | 249.4736 | 149.8925 | 114.6235 | 35.0589 | 15.73 | 30.55 | 197.4609 | 0.052702 | 4.4688 | 4.4906 | 401.1706 | 170.0979 | 14.2147 | 14.5045 |  | 2607.862 | 2738.024
22.575 | 3904.133 | 250.3011 | 149.9055 | 114.5902 | 35.0057 | 15.7218 | 30.0464 | 196.7953 | 0.045906 | 4.5031 | 4.5057 | 402.9286 | 170.2015 | 14.1726 | 14.524 |  | 2587.227 | 2746.773
22.5833 | 3900.538 | 249.7132 | 149.8645 | 114.798 | 34.9793 | 15.728 | 30.3033 | 199.4331 | 0.05412 | 4.4759 | 4.4695 | 398.7719 | 171.2897 | 14.2552 | 14.52 |  | 2594.572 | 2728.942
22.5917 | 3895.781 | 249.5648 | 149.8495 | 115.0617 | 34.9618 | 15.8137 | 29.9524 | 202.7812 | 0.055445 | 4.5137 | 4.5058 | 393.8428 | 169.8155 | 14.2818 | 14.5265 |  | 2596.639 | 2737.818
22.6 | 3900.477 | 250.1898 | 149.9604 | 115.2923 | 34.9724 | 15.8059 | 30.1034 | 202.8389 | 0.048474 | 4.5226 | 4.5131 | 400.1102 | 169.8384 | 14.2381 | 14.537 |  | 2597.059 | 2770.212
22.6083 | 3897.928 | 250.2063 | 150.0372 | 115.4508 | 34.9756 | 15.8052 | 30.319 | 202.7304 | 0.051623 | 4.5085 | 4.4908 | 403.0327 | 169.6777 | 14.28 | 14.4576 |  | 2602.073 | 2746.697
22.6167 | 3900.06 | 249.6465 | 150.0706 | 115.4411 | 35.0144 | 15.8252 | 30.0821 | 201.7688 | 0.049853 | 4.5038 | 4.4977 | 397.3094 | 168.7103 | 14.2577 | 14.4638 |  | 2613.517 | 2700.806
22.625 | 3899.098 | 249.4704 | 150.0812 | 115.1398 | 34.9983 | 15.7551 | 29.7825 | 197.1647 | 0.054811 | 4.5089 | 4.5048 | 394.0846 | 170.0787 | 14.2592 | 14.4377 |  | 2607.631 | 2727.438
22.6334 | 3897.043 | 250.0523 | 150.0708 | 114.9427 | 34.9882 | 15.7069 | 29.9178 | 196.4539 | 0.050845 | 4.4827 | 4.4716 | 399.3717 | 170.3953 | 14.2191 | 14.4713 |  | 2614.501 | 2769.834
22.6417 | 3899.505 | 250.1658 | 150.0424 | 114.7605 | 34.9901 | 15.7091 | 30.0225 | 196.3003 | 0.04963 | 4.4753 | 4.4943 | 402.3677 | 170.4559 | 14.1669 | 14.5341 |  | 2602.533 | 2728.726
22.65 | 3901.182 | 250.0487 | 150.0078 | 114.6035 | 34.9623 | 15.714 | 29.9645 | 196.6627 | 0.047959 | 4.4615 | 4.4814 | 394.6919 | 170.3473 | 14.244 | 14.4757 |  | 2592.554 | 2701.706
22.6583 | 3895.967 | 249.7137 | 150.0367 | 114.5045 | 35.0312 | 15.8059 | 29.7239 | 196.4823 | 0.062474 | 4.4805 | 4.4758 | 395.6239 | 170.5599 | 14.214 | 14.4034 |  | 2610.245 | 2726.309
22.6667 | 3900.146 | 250.4546 | 149.8414 | 114.7564 | 35.0891 | 15.8239 | 29.9269 | 201.7217 | 0.055977 | 4.4858 | 4.5301 | 403.1432 | 170.1385 | 14.2526 | 14.4567 |  | 2598.128 | 2744.495
22.675 | 3898.428 | 249.6427 | 149.9176 | 114.9836 | 35.0948 | 15.707 | 30.0758 | 202.5864 | 0.047996 | 4.5067 | 4.5361 | 398.8994 | 169.5061 | 14.2739 | 14.496 |  | 2599.196 | 2740.821
22.6833 | 3901.054 | 250.0927 | 149.9914 | 115.1496 | 35.0484 | 15.6233 | 29.8288 | 203.3761 | 0.047089 | 4.5176 | 4.493 | 393.8378 | 169.6802 | 14.1874 | 14.462 |  | 2605.101 | 2785.567
22.6917 | 3900.537 | 249.6205 | 150.0461 | 115.3516 | 34.9861 | 15.6384 | 29.9581 | 203.256 | 0.055241 | 4.4931 | 4.4576 | 398.1627 | 169.9701 | 14.2062 | 14.4335 |  | 2620.006 | 2728.311
22.7 | 3900.462 | 250.0299 | 150.0392 | 115.4881 | 34.9714 | 15.6355 | 29.7587 | 203.2797 | 0.054254 | 4.5148 | 4.4849 | 402.2169 | 169.4347 | 14.2051 | 14.4641 |  | 2603.148 | 2699.439
22.7084 | 3896.728 | 250.0173 | 150.279 | 115.3094 | 34.9556 | 15.6749 | 30.0281 | 199.02 | 0.046037 | 4.51 | 4.5101 | 402.3595 | 168.9302 | 14.1824 | 14.4855 |  | 2604.294 | 2733.314
22.7167 | 3899.427 | 249.6576 | 150.1178 | 114.9606 | 35.0164 | 15.7437 | 29.9157 | 195.9857 | 0.04903 | 4.4599 | 4.4768 | 394.9575 | 170.1341 | 14.2562 | 14.5239 |  | 2575.486 | 2714.243
22.725 | 3902.103 | 249.3532 | 150.1241 | 114.7717 | 35.0473 | 15.7235 | 29.7569 | 196.4212 | 0.046999 | 4.5044 | 4.5155 | 396.3418 | 169.9021 | 14.2478 | 14.4662 |  | 2608.299 | 2714.842
22.7333 | 3897.656 | 249.6545 | 150.0555 | 114.5563 | 35.0167 | 15.7702 | 29.5894 | 196.2769 | 0.055946 | 4.4709 | 4.4979 | 401.1213 | 170.1918 | 14.26 | 14.4621 |  | 2582.546 | 2715.548
22.7417 | 3903.853 | 250.0008 | 149.9112 | 114.5508 | 35.0041 | 15.7301 | 29.8702 | 197.6424 | 0.050056 | 4.51 | 4.5175 | 401.9268 | 172.0217 | 14.2153 | 14.3937 |  | 2610.187 | 2728.573
22.75 | 3900.517 | 250.1864 | 149.8384 | 114.8932 | 35.0339 | 15.7504 | 29.7482 | 202.2453 | 0.050778 | 4.4953 | 4.4996 | 395.1838 | 169.8802 | 14.2221 | 14.4092 |  | 2609.882 | 2763.546
22.7584 | 3897.828 | 250.1058 | 149.8684 | 115.0949 | 35.0079 | 15.7221 | 30.097 | 202.7385 | 0.050879 | 4.5288 | 4.5062 | 394.0755 | 170.0139 | 14.2253 | 14.5251 |  | 2594.498 | 2760.142
22.7667 | 3902.586 | 250.7168 | 149.8629 | 115.2639 | 35.0676 | 15.8152 | 30.0935 | 202.6966 | 0.042626 | 4.5309 | 4.5151 | 400.6637 | 169.3345 | 14.2277 | 14.4262 |  | 2617.177 | 2736.77
22.775 | 3901.614 | 249.358 | 150.0369 | 115.4207 | 35.0889 | 15.8384 | 29.5218 | 202.9207 | 0.04662 | 4.4946 | 4.4928 | 400.9059 | 169.5198 | 14.2177 | 14.4619 |  | 2605.978 | 2700.726
22.7833 | 3900.656 | 250.1823 | 150.0895 | 115.4578 | 35.0742 | 15.753 | 29.5973 | 202.0911 | 0.052658 | 4.4897 | 4.4911 | 397.024 | 168.8122 | 14.2474 | 14.446 |  | 2604.076 | 2738.727
22.7917 | 3897.261 | 250.4529 | 150.0688 | 115.0984 | 35.0103 | 15.7148 | 29.9907 | 198.098 | 0.058443 | 4.4614 | 4.4679 | 394.8278 | 170.0898 | 14.2157 | 14.4748 |  | 2605.871 | 2792.883
22.8 | 3898.911 | 249.8293 | 150.0776 | 114.8889 | 34.9424 | 15.7 | 30.143 | 196.7416 | 0.051116 | 4.4956 | 4.4784 | 400.4655 | 169.7269 | 14.2142 | 14.3694 |  | 2602.888 | 2711.262
22.8084 | 3897.754 | 249.9118 | 149.9655 | 114.6775 | 34.8768 | 15.7325 | 29.667 | 197.3369 | 0.051977 | 4.5201 | 4.5141 | 403.2661 | 169.9636 | 14.2006 | 14.4059 |  | 2612.408 | 2731.078
22.8167 | 3903.368 | 250.031 | 149.9316 | 114.5547 | 34.93 | 15.7344 | 29.9653 | 196.5383 | 0.05113 | 4.5002 | 4.5216 | 399.8643 | 170.3117 | 14.2115 | 14.4098 |  | 2628.68 | 2713.235
22.825 | 3901.606 | 250.1726 | 149.902 | 114.6787 | 34.947 | 15.7556 | 29.8556 | 197.818 | 0.052048 | 4.5079 | 4.4986 | 393.3888 | 171.7865 | 14.2241 | 14.4065 |  | 2592.266 | 2735.968
22.8333 | 3902.089 | 249.8252 | 149.9129 | 114.9343 | 34.9851 | 15.8005 | 29.9119 | 201.6008 | 0.044499 | 4.4939 | 4.5128 | 397.2961 | 169.8163 | 14.2498 | 14.5335 |  | 2584.917 | 2735.555
22.8417 | 3900.518 | 250.1738 | 149.9254 | 115.1337 | 34.9695 | 15.7515 | 30.0482 | 202.0759 | 0.051699 | 4.5039 | 4.4969 | 402.664 | 169.784 | 14.2674 | 14.5629 |  | 2611.305 | 2729.124
22.85 | 3900.61 | 249.3866 | 149.8968 | 115.2599 | 34.968 | 15.6594 | 29.9072 | 202.4051 | 0.053661 | 4.4993 | 4.5003 | 402.232 | 169.8342 | 14.2266 | 14.445 |  | 2586.966 | 2724.929
22.8584 | 3902.259 | 250.0428 | 150.0216 | 115.4056 | 34.953 | 15.7124 | 30.0802 | 202.0835 | 0.051512 | 4.5306 | 4.5208 | 395.3814 | 169.7029 | 14.2191 | 14.4632 |  | 2600.66 | 2695.557
22.8667 | 3898.887 | 250.2352 | 150.0281 | 115.5176 | 34.9621 | 15.7577 | 29.7557 | 201.5621 | 0.056739 | 4.5197 | 4.471 | 393.9042 | 168.8522 | 14.2319 | 14.5856 |  | 2626.619 | 2716.893
22.875 | 3900.002 | 249.8571 | 150.1482 | 115.1396 | 35.0111 | 15.8621 | 29.9569 | 196.8705 | 0.054616 | 4.4797 | 4.4633 | 397.3499 | 170.4225 | 14.2297 | 14.4644 |  | 2593.351 | 2702.292
22.8833 | 3899.511 | 249.8493 | 150.1016 | 114.9662 | 35.0512 | 15.88 | 29.9826 | 196.7553 | 0.045423 | 4.5063 | 4.5169 | 403.2473 | 169.9491 | 14.2993 | 14.4828 |  | 2603.588 | 2711.849
22.8917 | 3897.409 | 249.3729 | 150.0164 | 114.7887 | 35.0829 | 15.914 | 29.9011 | 196.5195 | 0.051437 | 4.4904 | 4.4925 | 395.172 | 170.1126 | 14.2536 | 14.4982 |  | 2612.819 | 2698.01
22.9 | 3899.858 | 250.1694 | 149.9519 | 114.6814 | 35.0396 | 15.9594 | 30.1961 | 196.7023 | 0.047902 | 4.5003 | 4.4915 | 394.949 | 170.2577 | 14.2655 | 14.4798 |  | 2582.911 | 2711.522
22.9083 | 3899.221 | 249.7808 | 149.9503 | 114.5998 | 35.0435 | 15.9946 | 30.2895 | 196.4302 | 0.048781 | 4.5052 | 4.519 | 397.106 | 170.5947 | 14.1836 | 14.4161 |  | 2595.293 | 2683.001
22.9167 | 3897.382 | 249.1451 | 149.9021 | 114.653 | 35.0124 | 16.1383 | 30.2858 | 198.0213 | 0.052697 | 4.4825 | 4.4878 | 403.2395 | 171.721 | 14.2362 | 14.4252 |  | 2555.799 | 2711.659
22.925 | 3902.738 | 250.1113 | 149.8942 | 114.9719 | 35.0648 | 16.1461 | 30.0219 | 201.6227 | 0.049541 | 4.537 | 4.5192 | 394.9069 | 169.6631 | 14.2679 | 14.4883 |  | 2580.313 | 2713.888
22.9333 | 3895.515 | 249.33 | 149.9291 | 115.1675 | 35.1039 | 16.173 | 30.4255 | 202.3762 | 0.060567 | 4.5035 | 4.49 | 395.918 | 169.5935 | 14.2109 | 14.5005 |  | 2592.638 | 2738.373
22.9417 | 3900.372 | 249.2183 | 149.8953 | 115.2992 | 35.1009 | 16.1755 | 30.0201 | 201.8613 | 0.055959 | 4.49 | 4.4841 | 399.8891 | 169.7591 | 14.2078 | 14.4206 |  | 2560.573 | 2681.785
22.95 | 3898.618 | 250.3206 | 150.0106 | 115.4061 | 35.0941 | 16.1177 | 30.3142 | 201.8083 | 0.036987 | 4.4981 | 4.486 | 402.8287 | 169.841 | 14.2345 | 14.4945 |  | 2581.527 | 2770.88
22.9583 | 3901.786 | 249.8585 | 150.0762 | 115.3928 | 35.1016 | 16.128 | 30.2832 | 200.3083 | 0.036692 | 4.483 | 4.4861 | 397.0923 | 168.7996 | 14.2063 | 14.4668 |  | 2584.482 | 2710.245
22.9667 | 3899.15 | 249.455 | 150.0557 | 115.0656 | 35.0429 | 16.195 | 30.0933 | 196.5152 | 0.062968 | 4.4574 | 4.5048 | 394.6892 | 169.8738 | 14.1749 | 14.5401 |  | 2592.169 | 2716.938
22.975 | 3897.682 | 249.8184 | 149.9742 | 114.8496 | 35.0499 | 16.2062 | 30.2562 | 196.3581 | 0.051067 | 4.4886 | 4.5061 | 397.3888 | 170.0628 | 14.3182 | 14.4956 |  | 2584.912 | 2715.648
22.9833 | 3899.269 | 250.3002 | 149.9045 | 114.6197 | 34.9933 | 16.2401 | 30.0261 | 196.3275 | 0.043609 | 4.4629 | 4.5291 | 402.49 | 169.6841 | 14.2531 | 14.5424 |  | 2580.612 | 2736.959
22.9917 | 3898.544 | 249.5295 | 149.8901 | 114.5157 | 35.0108 | 16.3022 | 30.3788 | 196.5845 | 0.042157 | 4.5222 | 4.5284 | 401.2216 | 170.112 | 14.273 | 14.5099 |  | 2600.702 | 2715.309
23 | 3901.604 | 250.1366 | 149.7668 | 114.7438 | 34.9398 | 16.2884 | 29.9822 | 197.8514 | 0.044374 | 4.5153 | 4.4846 | 394.1906 | 171.6714 | 14.2044 | 14.454 |  | 2595.345 | 2709.84
23.0084 | 3901.111 | 250.4563 | 149.7837 | 114.9229 | 34.9583 | 16.2448 | 30.1527 | 202.4013 | 0.051303 | 4.5087 | 4.4821 | 394.8794 | 169.8668 | 14.195 | 14.5143 |  | 2610.441 | 2733.264
23.0167 | 3900.309 | 249.868 | 149.9555 | 115.1245 | 34.9538 | 16.1538 | 30.3407 | 202.121 | 0.049184 | 4.5196 | 4.4885 | 402.1374 | 169.1733 | 14.2885 | 14.5086 |  | 2600.801 | 2728.203
23.025 | 3899.655 | 249.6626 | 149.941 | 115.2616 | 34.9521 | 16.099 | 30.1782 | 201.9925 | 0.054049 | 4.5118 | 4.5115 | 403.6066 | 169.9261 | 14.2305 | 14.434 |  | 2634.161 | 2713.294
23.0333 | 3898.803 | 249.6276 | 150.0519 | 115.3981 | 34.9387 | 16.1498 | 30.1859 | 202.0022 | 0.053713 | 4.4721 | 4.484 | 396.0914 | 169.5956 | 14.2692 | 14.495 |  | 2568.588 | 2705.808
23.0417 | 3900.578 | 249.918 | 150.0826 | 115.4622 | 34.9446 | 16.1726 | 29.6945 | 202.1591 | 0.054453 | 4.4943 | 4.4882 | 394.4625 | 169.9472 | 14.2041 | 14.4375 |  | 2591.265 | 2677.218
23.05 | 3898.13 | 249.4247 | 150.1571 | 115.1649 | 34.9158 | 16.2442 | 30.0707 | 196.8299 | 0.049423 | 4.4911 | 4.4774 | 396.6846 | 169.8912 | 14.2385 | 14.4904 |  | 2578.905 | 2731.331
23.0583 | 3898.036 | 250.4492 | 150.0442 | 114.9124 | 34.9175 | 16.1805 | 30.1513 | 196.9045 | 0.044451 | 4.5104 | 4.5007 | 401.6702 | 170.2579 | 14.1995 | 14.4315 |  | 2602.396 | 2706.769
23.0667 | 3902.967 | 250.1536 | 150.0079 | 114.6989 | 34.9434 | 16.075 | 30.1543 | 196.26 | 0.050319 | 4.495 | 4.5091 | 398.5852 | 169.987 | 14.2396 | 14.5414 |  | 2592.12 | 2739.997
23.075 | 3903.047 | 250.3298 | 150.1028 | 114.5897 | 34.9687 | 16.0594 | 30.1639 | 196.3989 | 0.050657 | 4.4877 | 4.5031 | 394.1199 | 170.4643 | 14.2145 | 14.4927 |  | 2594.805 | 2711.132
23.0834 | 3899.065 | 249.8142 | 149.9399 | 114.5 | 34.9853 | 16.0989 | 30.5119 | 197.7099 | 0.043268 | 4.5158 | 4.5274 | 398.659 | 171.3649 | 14.2482 | 14.5142 |  | 2574.982 | 2687.928
23.0917 | 3898.451 | 250.3463 | 149.9492 | 114.8462 | 35.0198 | 16.1108 | 29.9852 | 201.3893 | 0.053127 | 4.5155 | 4.5172 | 403.0301 | 170.1301 | 14.2439 | 14.4695 |  | 2606.354 | 2724.301
23.1 | 3901.21 | 250.1298 | 149.9105 | 115.0458 | 34.9638 | 16.1246 | 29.7099 | 202.6399 | 0.048178 | 4.504 | 4.5031 | 401.2287 | 169.5377 | 14.2048 | 14.4991 |  | 2588.876 | 2705.445
23.1083 | 3901.731 | 249.7308 | 149.948 | 115.18 | 34.9632 | 16.0737 | 30.1875 | 203.0843 | 0.054457 | 4.5122 | 4.4834 | 394.2545 | 169.6318 | 14.2934 | 14.4948 |  | 2596.221 | 2669.13
23.1167 | 3902.099 | 250.3241 | 150.0219 | 115.2769 | 34.9681 | 16.0687 | 29.9555 | 202.4884 | 0.051264 | 4.5304 | 4.4945 | 395.0733 | 169.7593 | 14.1872 | 14.4733 |  | 2606.581 | 2728.601
23.125 | 3898.817 | 250.2027 | 150.0076 | 115.3643 | 34.9628 | 16.1347 | 29.8547 | 203.2076 | 0.052832 | 4.5135 | 4.4922 | 402.865 | 169.7722 | 14.1494 | 14.4675 |  | 2587.366 | 2726.479
23.1334 | 3901.037 | 250.0432 | 150.0539 | 115.4103 | 35.0107 | 16.0571 | 30.0094 | 202.194 | 0.04934 | 4.5094 | 4.4808 | 396.8379 | 169.1614 | 14.1948 | 14.4212 |  | 2576.381 | 2684.852
23.1417 | 3899.862 | 250.4897 | 150.0455 | 115.1029 | 34.9728 | 16.0203 | 29.8792 | 198.0134 | 0.045963 | 4.5088 | 4.5306 | 395.4191 | 169.8342 | 14.1699 | 14.4853 |  | 2585.064 | 2739.38
23.15 | 3900.04 | 250.1387 | 149.9891 | 114.9527 | 34.9913 | 16.084 | 29.9138 | 197.338 | 0.046141 | 4.4755 | 4.5058 | 395.3333 | 169.8983 | 14.2135 | 14.5246 |  | 2585.455 | 2690.958
23.1583 | 3901.194 | 249.8426 | 149.9461 | 114.8469 | 34.9674 | 16.0627 | 29.8732 | 197.2101 | 0.053495 | 4.4848 | 4.517 | 402.9908 | 170.0714 | 14.2379 | 14.5354 |  | 2584.401 | 2716.272
23.1667 | 3901.65 | 250.152 | 149.9332 | 114.7323 | 34.9803 | 16.0503 | 29.7645 | 196.8637 | 0.053358 | 4.4888 | 4.5198 | 403.0569 | 170.2115 | 14.2088 | 14.4177 |  | 2585.707 | 2717.59
23.175 | 3899.051 | 250.1627 | 149.9293 | 114.676 | 35.0047 | 16.0615 | 29.9713 | 196.8264 | 0.052841 | 4.4977 | 4.4927 | 395.0394 | 170.1297 | 14.2843 | 14.5166 |  | 2581.875 | 2733.028
23.1834 | 3900.207 | 250.39 | 149.9002 | 114.6876 | 35.0273 | 16.0701 | 29.7357 | 196.8929 | 0.053619 | 4.4938 | 4.49 | 395.4326 | 170.6556 | 14.2378 | 14.4313 |  | 2590.379 | 2737.606
23.1917 | 3898.786 | 249.7468 | 149.8145 | 114.8199 | 35.016 | 16.1271 | 29.7008 | 198.6147 | 0.052895 | 4.51 | 4.4795 | 402.882 | 171.2351 | 14.2029 | 14.4256 |  | 2581.534 | 2667.235
23.2 | 3898.372 | 249.7806 | 149.8466 | 114.9957 | 35.0406 | 16.1639 | 30.0695 | 201.7494 | 0.049218 | 4.494 | 4.4709 | 402.4016 | 169.4136 | 14.2513 | 14.4388 |  | 2537.447 | 2694.808
23.2083 | 3899.958 | 249.5122 | 149.9042 | 115.1715 | 35.0771 | 16.1465 | 29.8313 | 202.8522 | 0.044228 | 4.5164 | 4.506 | 395.9943 | 169.3613 | 14.2869 | 14.557 |  | 2557.178 | 2682.054
23.2167 | 3898.371 | 250.3025 | 149.9651 | 115.282 | 35.0454 | 16.1631 | 29.4929 | 202.2987 | 0.054429 | 4.5197 | 4.5275 | 393.6408 | 169.4749 | 14.2514 | 14.4762 |  | 2566.585 | 2731.075
23.225 | 3899.295 | 249.8524 | 150.0107 | 115.3383 | 35.054 | 16.2733 | 29.4281 | 201.8653 | 0.056796 | 4.4979 | 4.5166 | 398.302 | 170.1043 | 14.274 | 14.4896 |  | 2543.376 | 2684.19
23.2334 | 3899.02 | 250.0589 | 150.0284 | 115.4188 | 35.0257 | 16.1728 | 29.6251 | 202.3501 | 0.052521 | 4.4638 | 4.4824 | 403.3634 | 169.5144 | 14.2425 | 14.3816 |  | 2569.154 | 2723.412
23.2417 | 3901.143 | 249.9138 | 150.096 | 115.1365 | 35.0258 | 16.1864 | 30.2186 | 198.7142 | 0.04849 | 4.4971 | 4.5023 | 395.638 | 169.6666 | 14.2221 | 14.4286 |  | 2568.399 | 2700.251
23.25 | 3896.765 | 249.724 | 150.0617 | 114.9385 | 35.0328 | 16.1727 | 29.9426 | 196.8793 | 0.05667 | 4.4835 | 4.4858 | 394.1213 | 169.8351 | 14.2036 | 14.4691 |  | 2567.908 | 2698.284
23.2583 | 3899.97 | 250.0538 | 150.0085 | 114.7753 | 35.0085 | 16.0911 | 29.8561 | 196.9462 | 0.04943 | 4.4851 | 4.4894 | 395.8957 | 170.3604 | 14.2406 | 14.5906 |  | 2589.008 | 2717.533
23.2667 | 3901.395 | 249.7794 | 150.0246 | 114.6703 | 34.9878 | 16.0614 | 29.6691 | 196.7256 | 0.053978 | 4.5042 | 4.48 | 403.262 | 170.0848 | 14.2219 | 14.5313 |  | 2573.608 | 2734.376
23.275 | 3903.678 | 250.4319 | 149.9274 | 114.5931 | 34.9464 | 16.1499 | 30.0843 | 196.7084 | 0.050397 | 4.5184 | 4.4858 | 400.6912 | 169.6912 | 14.2849 | 14.5296 |  | 2581.637 | 2718.922
23.2833 | 3899.417 | 250.6481 | 149.767 | 114.7019 | 34.9348 | 16.1618 | 29.6762 | 198.3543 | 0.051958 | 4.5012 | 4.5089 | 395.8677 | 171.7068 | 14.2581 | 14.4781 |  | 2575.015 | 2693.042
23.2917 | 3898.406 | 248.8894 | 149.8602 | 114.9663 | 34.97 | 16.3022 | 30.1172 | 201.9576 | 0.052168 | 4.4957 | 4.4985 | 397.8647 | 169.7612 | 14.2269 | 14.4942 |  | 2538.529 | 2750.665
23.3 | 3899.622 | 250.1781 | 149.8716 | 115.1629 | 35.0231 | 16.3005 | 29.8118 | 202.1149 | 0.052504 | 4.5422 | 4.525 | 402.2165 | 169.1986 | 14.2261 | 14.3815 |  | 2552.588 | 2712.885
23.3083 | 3900.315 | 250.233 | 149.8761 | 115.2566 | 35.0665 | 16.3398 | 30.0967 | 202.4709 | 0.049025 | 4.4799 | 4.492 | 401.9871 | 169.6924 | 14.2898 | 14.5065 |  | 2575.063 | 2746.032
23.3167 | 3902.918 | 249.9177 | 150.0246 | 115.3856 | 35.0802 | 16.3716 | 29.6258 | 201.5883 | 0.049153 | 4.4967 | 4.501 | 396.4197 | 169.537 | 14.2348 | 14.5557 |  | 2572.724 | 2707.786
23.325 | 3898.673 | 249.992 | 150.0616 | 115.4455 | 35.0834 | 16.3118 | 29.8393 | 201.0997 | 0.054128 | 4.4787 | 4.4793 | 394.277 | 169.6836 | 14.2847 | 14.481 |  | 2565.891 | 2720.8
23.3333 | 3899.386 | 249.6502 | 150.1253 | 115.134 | 35.0761 | 16.2573 | 29.8993 | 197.6044 | 0.049742 | 4.4888 | 4.4915 | 399.3679 | 169.8047 | 14.298 | 14.411 |  | 2566.851 | 2699.551
23.3417 | 3900.931 | 249.1643 | 150.0191 | 114.9388 | 35.0939 | 16.2139 | 30.0473 | 196.8951 | 0.054532 | 4.5106 | 4.4972 | 402.2639 | 170.4013 | 14.2343 | 14.528 |  | 2547.399 | 2692.817
23.35 | 3900.029 | 249.9503 | 150.0534 | 114.7225 | 35.0918 | 16.1062 | 30.2187 | 196.5459 | 0.052676 | 4.5154 | 4.5226 | 400.669 | 170.2762 | 14.2092 | 14.4869 |  | 2565.103 | 2697.438
23.3583 | 3900.08 | 249.9328 | 149.9877 | 114.6509 | 35.0174 | 16.0295 | 29.8975 | 196.7352 | 0.053762 | 4.5203 | 4.5252 | 393.8556 | 170.0845 | 14.2205 | 14.5366 |  | 2578.244 | 2711.592
23.3667 | 3902.054 | 250.2878 | 149.9584 | 114.5568 | 34.9414 | 16.0274 | 30.0763 | 197.2966 | 0.054011 | 4.5148 | 4.5264 | 399.8245 | 170.5404 | 14.2656 | 14.4944 |  | 2570.528 | 2728.939
23.375 | 3898.306 | 249.3646 | 149.9222 | 114.8 | 34.889 | 16.1276 | 29.9168 | 200.0055 | 0.053529 | 4.4737 | 4.4847 | 403.0373 | 171.0036 | 14.2476 | 14.5053 |  | 2560.808 | 2687.954
23.3834 | 3901.419 | 250.1528 | 149.9207 | 115.0528 | 34.9108 | 16.0557 | 29.7802 | 202.4089 | 0.048451 | 4.4985 | 4.5063 | 398.0742 | 169.4989 | 14.1891 | 14.5169 |  | 2577.593 | 2743.802
23.3917 | 3898.008 | 250.3198 | 149.9427 | 115.2126 | 34.9368 | 16.0715 | 29.8189 | 201.5321 | 0.040364 | 4.4819 | 4.4744 | 394.5521 | 170.0261 | 14.2597 | 14.4246 |  | 2567.614 | 2723.804
23.4 | 3898.856 | 250.1182 | 149.9336 | 115.3329 | 35.0184 | 16.0783 | 30.0949 | 201.9628 | 0.045163 | 4.4349 | 4.4874 | 395.792 | 169.8219 | 14.2671 | 14.393 |  | 2588.109 | 2729.939
23.4083 | 3898.822 | 250.4367 | 150.0214 | 115.4334 | 35.035 | 16.0328 | 29.9531 | 202.0358 | 0.058396 | 4.4953 | 4.509 | 403.2076 | 169.8229 | 14.2873 | 14.4046 |  | 2576.448 | 2695.816
23.4167 | 3900.997 | 250.1937 | 150.2081 | 115.2395 | 35.039 | 15.9756 | 30.3333 | 199.3842 | 0.048019 | 4.4934 | 4.4875 | 401.6942 | 168.4989 | 14.2691 | 14.4505 |  | 2596.064 | 2729.847
23.425 | 3901.577 | 250.3956 | 150.0979 | 114.9932 | 34.9906 | 15.9306 | 30.1127 | 196.7527 | 0.053194 | 4.4942 | 4.48 | 393.8659 | 170.3339 | 14.2579 | 14.5157 |  | 2580.463 | 2734.529
23.4333 | 3903.204 | 250.6999 | 150.0537 | 114.7651 | 34.9627 | 15.9598 | 29.8601 | 196.9159 | 0.046806 | 4.5414 | 4.5269 | 396.5487 | 170.6257 | 14.23 | 14.4563 |  | 2561.984 | 2722.769
23.4417 | 3901.772 | 249.7489 | 150.0568 | 114.6002 | 34.8819 | 15.9965 | 30.1797 | 196.1431 | 0.045091 | 4.513 | 4.5138 | 403.4234 | 170.2719 | 14.1988 | 14.504 |  | 2573.575 | 2706.587
23.45 | 3897.457 | 249.9249 | 150.0035 | 114.4689 | 34.8865 | 15.9618 | 30.3018 | 197.0592 | 0.056293 | 4.4858 | 4.4779 | 403.5345 | 170.4859 | 14.2882 | 14.4919 |  | 2582.482 | 2748.835
23.4584 | 3900.176 | 250.1481 | 149.9862 | 114.8462 | 34.9 | 15.9997 | 30.1412 | 201.8052 | 0.052819 | 4.5035 | 4.4934 | 397.7314 | 170.7177 | 14.2391 | 14.4604 |  | 2545.88 | 2722.121
23.4667 | 3896.255 | 250.0677 | 149.8983 | 115.0938 | 34.895 | 15.9732 | 30.1389 | 203.4717 | 0.051472 | 4.489 | 4.5009 | 393.7449 | 169.7957 | 14.2135 | 14.4641 |  | 2573.992 | 2722.493
23.475 | 3896.496 | 249.9996 | 149.9372 | 115.3118 | 34.9358 | 15.9535 | 29.9651 | 203.7584 | 0.050842 | 4.4909 | 4.4982 | 397.6287 | 169.8276 | 14.2002 | 14.4634 |  | 2574.828 | 2697.051
23.4833 | 3901.339 | 250.3214 | 150.0367 | 115.5008 | 34.9928 | 15.9524 | 29.9402 | 203.3428 | 0.04215 | 4.4978 | 4.5056 | 402.828 | 169.4623 | 14.1979 | 14.4957 |  | 2566.762 | 2731.034
23.4917 | 3901.391 | 250.1169 | 150.172 | 115.3717 | 35.0313 | 15.9744 | 29.664 | 201.2101 | 0.05197 | 4.5136 | 4.5217 | 400.5144 | 168.5629 | 14.2629 | 14.5354 |  | 2569.232 | 2721.971
23.5 | 3898.532 | 250.4225 | 150.1102 | 115.026 | 35.0541 | 16.0513 | 29.5116 | 196.7176 | 0.05106 | 4.5225 | 4.5286 | 395.3387 | 170.0138 | 14.243 | 14.4826 |  | 2568.307 | 2774.408
23.5084 | 3902.857 | 249.531 | 150.0514 | 114.814 | 35.0922 | 16.048 | 30.0495 | 196.2426 | 0.054948 | 4.511 | 4.5045 | 399.4281 | 170.3116 | 14.3248 | 14.5399 |  | 2561.771 | 2697.741
23.5167 | 3900.155 | 249.9064 | 150.0578 | 114.6394 | 35.075 | 16.0435 | 29.8121 | 196.263 | 0.04653 | 4.501 | 4.491 | 402.5558 | 170.3343 | 14.2303 | 14.5032 |  | 2559.208 | 2709.761
23.525 | 3902.448 | 250.7268 | 149.9785 | 114.4907 | 35.046 | 16.0138 | 29.7827 | 196.7479 | 0.042986 | 4.5077 | 4.4929 | 402.2416 | 170.1393 | 14.2029 | 14.447 |  | 2580.533 | 2689.713
23.5333 | 3901.961 | 250.1553 | 149.931 | 114.7578 | 35.0117 | 16.0511 | 29.8948 | 199.8275 | 0.047038 | 4.5156 | 4.5117 | 394.0239 | 171.1986 | 14.2532 | 14.4476 |  | 2586.573 | 2713.572
23.5417 | 3903.606 | 250.0925 | 149.9613 | 115.0259 | 34.9936 | 15.9833 | 30.1498 | 202.0771 | 0.051923 | 4.5222 | 4.5181 | 401.0185 | 169.478 | 14.2239 | 14.3689 |  | 2572.843 | 2681.549
23.55 | 3900.328 | 249.2207 | 150.08 | 115.2098 | 34.9877 | 15.8793 | 30.1105 | 202.9794 | 0.048209 | 4.5124 | 4.5094 | 403.3656 | 169.728 | 14.2588 | 14.5131 |  | 2563.663 | 2693.878
23.5584 | 3902.413 | 250.4399 | 150.0313 | 115.328 | 34.9827 | 15.8729 | 29.5578 | 202.5714 | 0.045162 | 4.5211 | 4.5114 | 401.7757 | 169.7669 | 14.2386 | 14.4362 |  | 2561.542 | 2724.729
23.5667 | 3899.713 | 249.9539 | 150.0939 | 115.4429 | 34.9417 | 15.8857 | 30.0643 | 202.433 | 0.051835 | 4.5005 | 4.5069 | 394.4285 | 170.3016 | 14.2238 | 14.4551 |  | 2554.399 | 2737.327
23.575 | 3897.582 | 249.4182 | 150.1552 | 115.2505 | 34.9409 | 15.8978 | 29.6654 | 198.6354 | 0.050378 | 4.4916 | 4.4945 | 397.7304 | 169.3967 | 14.3008 | 14.5115 |  | 2571.025 | 2729.28
23.5833 | 3898.87 | 249.9854 | 150.1039 | 115.0098 | 34.9395 | 15.9643 | 30.0463 | 197.1858 | 0.052677 | 4.4987 | 4.49 | 403.3318 | 170.4 | 14.32 | 14.5095 |  | 2551.054 | 2730.793
23.5917 | 3904.562 | 250.3929 | 150.1159 | 114.8022 | 34.9374 | 16.0625 | 30.0743 | 196.5561 | 0.051662 | 4.528 | 4.5042 | 396.3583 | 170.3773 | 14.1938 | 14.5001 |  | 2555.057 | 2714.027
23.6 | 3900.583 | 250.7178 | 150.0724 | 114.6637 | 34.9808 | 16.0135 | 30.0297 | 196.8398 | 0.046797 | 4.4893 | 4.4772 | 394.7609 | 170.3005 | 14.2814 | 14.4629 |  | 2574.849 | 2723.971
23.6084 | 3900.036 | 250.1895 | 150.0301 | 114.5688 | 35.027 | 16.0921 | 30.2489 | 196.5841 | 0.054864 | 4.4971 | 4.5068 | 394.2992 | 169.9897 | 14.2235 | 14.4442 |  | 2555.527 | 2697.498
23.6167 | 3897.121 | 250.0532 | 149.9535 | 114.7336 | 35.0175 | 16.1061 | 30.105 | 199.4057 | 0.050475 | 4.4876 | 4.5054 | 399.1685 | 171.5077 | 14.2845 | 14.5487 |  | 2551.768 | 2752.23
23.625 | 3898.01 | 249.6537 | 149.9517 | 115.0134 | 35.0412 | 16.0501 | 30.3287 | 202.1595 | 0.054657 | 4.508 | 4.5161 | 402.9957 | 169.5979 | 14.2555 | 14.5694 |  | 2546.603 | 2727.285
23.6333 | 3901.854 | 250.1161 | 150.0032 | 115.2248 | 35.0475 | 16.1234 | 30.1615 | 202.8591 | 0.048251 | 4.5117 | 4.5144 | 395.6658 | 169.9288 | 14.2565 | 14.4959 |  | 2553.107 | 2687.891
23.6417 | 3896.441 | 249.7796 | 150.0111 | 115.3605 | 35.0559 | 16.1304 | 30.0541 | 203.1388 | 0.053339 | 4.5055 | 4.4982 | 394.1496 | 170.1439 | 14.2239 | 14.4934 |  | 2553.837 | 2733.666
23.65 | 3903.262 | 250.5731 | 150.1533 | 115.5538 | 35.0351 | 16.0429 | 29.9694 | 201.9018 | 0.052607 | 4.4891 | 4.4965 | 399.3544 | 169.3471 | 14.2351 | 14.448 |  | 2596.326 | 2702.128
23.6583 | 3900.165 | 250.1821 | 150.1695 | 115.1786 | 35.0087 | 16.0495 | 30.271 | 197.7806 | 0.048751 | 4.5095 | 4.4991 | 402.6977 | 170.1891 | 14.2303 | 14.4548 |  | 2552.605 | 2725.897
23.6667 | 3904.468 | 249.8821 | 150.0603 | 114.8992 | 34.9749 | 16.0695 | 30.2474 | 196.583 | 0.047519 | 4.501 | 4.5103 | 396.8182 | 169.9566 | 14.3068 | 14.492 |  | 2515.783 | 2738.728
23.675 | 3898.446 | 251.0101 | 149.9949 | 114.7147 | 35.0315 | 16.1817 | 30.3756 | 197.2719 | 0.047174 | 4.5357 | 4.5211 | 394.8649 | 170.4084 | 14.2868 | 14.5781 |  | 2515.033 | 2753.146
23.6833 | 3899.616 | 249.9019 | 149.8913 | 114.5752 | 35.0855 | 16.2634 | 30.4788 | 196.6938 | 0.047004 | 4.5207 | 4.4618 | 399.6886 | 170.0933 | 14.2838 | 14.518 |  | 2552.768 | 2690.938
23.6917 | 3896.997 | 249.9162 | 149.8245 | 114.5435 | 35.1541 | 16.2879 | 30.3255 | 197.7103 | 0.048963 | 4.5078 | 4.4959 | 402.3329 | 171.6024 | 14.2738 | 14.4502 |  | 2530.68 | 2705.283
23.7 | 3899.991 | 250.1863 | 149.7377 | 114.8522 | 35.1091 | 16.3143 | 30.0097 | 201.6957 | 0.056121 | 4.493 | 4.5194 | 396.1983 | 169.976 | 14.2353 | 14.4686 |  | 2541.569 | 2720.068
23.7083 | 3898.081 | 249.6201 | 149.8406 | 115.0159 | 35.0983 | 16.2717 | 30.0041 | 203.0015 | 0.051246 | 4.4807 | 4.5181 | 394.6007 | 169.4716 | 14.2853 | 14.4351 |  | 2564.731 | 2710.695
23.7167 | 3901.799 | 250.0509 | 149.7646 | 115.1582 | 35.1043 | 16.1671 | 30.3177 | 202.5292 | 0.053695 | 4.5183 | 4.5185 | 403.0694 | 170.0991 | 14.2094 | 14.4147 |  | 2548.861 | 2683.65
23.725 | 3901.664 | 250.3551 | 149.8898 | 115.2609 | 35.1389 | 16.146 | 29.9906 | 202.3609 | 0.04371 | 4.5265 | 4.5065 | 402.8934 | 169.8497 | 14.2735 | 14.5251 |  | 2568.303 | 2736.354
23.7333 | 3898.145 | 249.9193 | 149.8272 | 115.3183 | 35.0848 | 16.1948 | 29.9331 | 202.748 | 0.046698 | 4.5102 | 4.4964 | 401.0507 | 169.7045 | 14.2147 | 14.4315 |  | 2555.659 | 2723.029
23.7417 | 3898.546 | 250.0458 | 149.9944 | 115.4524 | 35.0364 | 16.2828 | 29.9551 | 202.3767 | 0.049617 | 4.5354 | 4.5133 | 394.2957 | 169.8199 | 14.2588 | 14.5107 |  | 2543.334 | 2690.794
23.75 | 3898.356 | 250.1538 | 150.0541 | 115.1939 | 35.0116 | 16.3609 | 30.0183 | 198.553 | 0.049551 | 4.4878 | 4.4975 | 397.0231 | 169.6907 | 14.2729 | 14.5023 |  | 2563.842 | 2709.816
23.7584 | 3899.075 | 249.9882 | 150.0187 | 114.9812 | 34.9887 | 16.3731 | 30.1807 | 196.7175 | 0.053882 | 4.5017 | 4.4906 | 403.2052 | 170.5536 | 14.2137 | 14.4937 |  | 2573.383 | 2727.153
23.7667 | 3901.639 | 250.9421 | 149.9776 | 114.8439 | 35.0286 | 16.4535 | 30.0305 | 196.8363 | 0.043374 | 4.4975 | 4.4855 | 403.3958 | 169.8497 | 14.263 | 14.4713 |  | 2555.016 | 2691.281
23.775 | 3898.453 | 250.511 | 149.9639 | 114.7113 | 35.0097 | 16.4529 | 30.0722 | 196.8477 | 0.052549 | 4.5322 | 4.5116 | 395.8634 | 170.4236 | 14.2622 | 14.4344 |  | 2563.529 | 2722.713
23.7833 | 3899.167 | 249.9324 | 149.975 | 114.6138 | 34.9895 | 16.448 | 30.2223 | 196.9596 | 0.053273 | 4.4692 | 4.4965 | 394.8609 | 170.3138 | 14.2169 | 14.4659 |  | 2596.6 | 2712.155
23.7917 | 3901.835 | 250.1844 | 149.8857 | 114.5347 | 34.9858 | 16.3913 | 29.8531 | 197.691 | 0.043062 | 4.5042 | 4.5122 | 399.8466 | 170.7942 | 14.2198 | 14.4126 |  | 2587.404 | 2717.118
23.8 | 3897.021 | 249.4679 | 149.8284 | 114.9225 | 35.0101 | 16.2865 | 30.0728 | 202.3613 | 0.056861 | 4.4937 | 4.493 | 403.6029 | 169.7584 | 14.2484 | 14.5295 |  | 2583.741 | 2707.621
23.8083 | 3897.979 | 250.2271 | 149.8658 | 115.143 | 34.9994 | 16.2501 | 30.1346 | 202.4744 | 0.050022 | 4.4862 | 4.4662 | 395.4689 | 169.6549 | 14.2389 | 14.5426 |  | 2593.416 | 2728.459
23.8167 | 3899.101 | 249.9852 | 149.9516 | 115.3042 | 34.9794 | 16.2782 | 29.894 | 202.9584 | 0.039997 | 4.508 | 4.5002 | 394.0793 | 169.8873 | 14.2257 | 14.4902 |  | 2528.941 | 2713.7
23.825 | 3898.922 | 250.0687 | 150.0573 | 115.4879 | 35.0366 | 16.321 | 29.7325 | 202.799 | 0.053213 | 4.4894 | 4.507 | 397.1728 | 169.8346 | 14.2699 | 14.4228 |  | 2523.087 | 2726.511
23.8334 | 3896.682 | 249.8153 | 150.1534 | 115.3579 | 35.0199 | 16.3561 | 29.8534 | 201.1152 | 0.055403 | 4.505 | 4.495 | 403.5892 | 168.3982 | 14.2733 | 14.42 |  | 2540.511 | 2683.111
23.8417 | 3899.844 | 249.7943 | 150.095 | 115.0606 | 34.9656 | 16.3313 | 30.2247 | 197.4189 | 0.047114 | 4.486 | 4.4951 | 401.9349 | 169.5314 | 14.2852 | 14.4681 |  | 2561.285 | 2692.449
23.85 | 3900.493 | 249.9222 | 150.0752 | 114.8417 | 34.9886 | 16.3178 | 30.0178 | 196.4098 | 0.049867 | 4.5047 | 4.5105 | 394.6086 | 170.3297 | 14.1855 | 14.4913 |  | 2577.739 | 2716.683
23.8583 | 3897.95 | 249.6452 | 149.9475 | 114.6394 | 35.0192 | 16.2443 | 29.6906 | 197.1144 | 0.055438 | 4.5072 | 4.5065 | 397.1999 | 170.3149 | 14.2409 | 14.5269 |  | 2537.393 | 2707.376
23.8667 | 3902.164 | 249.8902 | 150.0164 | 114.5562 | 35.0181 | 16.1515 | 29.9612 | 196.8841 | 0.047782 | 4.5065 | 4.5176 | 402.6268 | 170.2421 | 14.2446 | 14.5593 |  | 2544.066 | 2752.765
23.875 | 3896.922 | 250.2583 | 149.819 | 114.6795 | 35.0056 | 16.0887 | 30.1154 | 197.9978 | 0.044036 | 4.508 | 4.5126 | 403.5366 | 171.3114 | 14.2385 | 14.4442 |  | 2535.819 | 2656.073
23.8834 | 3903.189 | 249.8139 | 149.8795 | 114.9537 | 34.9512 | 16.0673 | 30.0904 | 202.0119 | 0.053565 | 4.5208 | 4.5167 | 394.0858 | 169.7968 | 14.2745 | 14.5482 |  | 2567.298 | 2695.32
23.8917 | 3900.152 | 250.0128 | 149.9355 | 115.1693 | 34.9083 | 16.0718 | 30.0843 | 201.9815 | 0.052261 | 4.5094 | 4.5011 | 396.398 | 169.651 | 14.2744 | 14.472 |  | 2546.002 | 2767.722
23.9 | 3895.76 | 249.6618 | 149.9765 | 115.3463 | 34.9087 | 16.2018 | 29.9449 | 202.3719 | 0.053627 | 4.4615 | 4.4663 | 398.5322 | 169.9794 | 14.2309 | 14.4828 |  | 2557.261 | 2704.481
23.9083 | 3902.542 | 249.7471 | 150.059 | 115.4583 | 34.8931 | 16.2338 | 30.2317 | 202.0675 | 0.051681 | 4.481 | 4.4916 | 402.3387 | 169.8088 | 14.2172 | 14.4286 |  | 2567.005 | 2703.104
23.9167 | 3899.787 | 249.6601 | 150.0466 | 115.2937 | 34.9513 | 16.2486 | 30.284 | 200.1864 | 0.045215 | 4.4932 | 4.4839 | 393.6095 | 169.0218 | 14.2444 | 14.4696 |  | 2560.303 | 2722.916
23.925 | 3898.115 | 249.677 | 150.0535 | 115.0595 | 34.9595 | 16.2305 | 29.9174 | 197.3741 | 0.052444 | 4.4929 | 4.499 | 394.7284 | 169.8146 | 14.2469 | 14.4532 |  | 2572.329 | 2729.342
23.9334 | 3899.46 | 250.2019 | 150.0636 | 114.957 | 35.008 | 16.2216 | 30.083 | 197.1586 | 0.045698 | 4.486 | 4.4723 | 397.0034 | 170.8091 | 14.3405 | 14.5102 |  | 2590.735 | 2731.143
23.9417 | 3897.075 | 249.6726 | 150.0681 | 114.8724 | 35.0615 | 16.2233 | 29.5911 | 197.0275 | 0.049228 | 4.5242 | 4.4981 | 403.6093 | 170.4274 | 14.2988 | 14.439 |  | 2579.958 | 2672.709
23.95 | 3897.286 | 250.1778 | 150.011 | 114.7556 | 35.0558 | 16.3089 | 30.0064 | 197.4465 | 0.052069 | 4.4808 | 4.487 | 398.2561 | 170.4149 | 14.3433 | 14.4992 |  | 2554.571 | 2710.851
23.9583 | 3898.787 | 249.9171 | 150.0665 | 114.7013 | 35.0611 | 16.3569 | 30.2017 | 197.3143 | 0.051845 | 4.4269 | 4.4625 | 394.4941 | 170.2125 | 14.2453 | 14.4337 |  | 2573.375 | 2716.012
23.9667 | 3896.989 | 249.7705 | 150.0338 | 114.6857 | 35.0625 | 16.308 | 30.2518 | 197.3466 | 0.050254 | 4.5048 | 4.5028 | 397.2002 | 169.9073 | 14.2064 | 14.5232 |  | 2561.518 | 2728.206
23.975 | 3901.478 | 250.119 | 149.8963 | 114.6863 | 35.0565 | 16.2138 | 30.2854 | 198.4857 | 0.053041 | 4.4899 | 4.4986 | 403.5169 | 171.0022 | 14.1826 | 14.5382 |  | 2557.602 | 2723.149
23.9834 | 3899.93 | 249.8416 | 149.9402 | 114.9787 | 35.0828 | 16.1477 | 30.0143 | 202.6856 | 0.047884 | 4.4871 | 4.5102 | 395.3329 | 169.7479 | 14.2394 | 14.4627 |  | 2573.19 | 2714.035
23.9917 | 3895.942 | 249.4323 | 149.9754 | 115.1537 | 35.0869 | 16.2363 | 30.3078 | 202.1658 | 0.043349 | 4.5112 | 4.5233 | 393.701 | 169.9562 | 14.2661 | 14.4915 |  | 2564.116 | 2698.91
24 | 3901.094 | 250.7219 | 150.0468 | 115.2525 | 35.0795 | 16.2355 | 30.1857 | 202.4524 | 0.021472 | 4.5277 | 4.507 | 395.3139 | 169.9043 | 14.2935 | 14.4589 |  | 2574.489 | 2716.055
24.0083 | 3902.071 | 250.4293 | 150.0661 | 115.3759 | 34.9969 | 16.2252 | 30.1253 | 202.4697 | 0.05366 | 4.5159 | 4.5218 | 402.8016 | 169.8058 | 14.236 | 14.5308 |  | 2565.841 | 2734.295
24.0167 | 3898.285 | 249.5155 | 150.1639 | 115.4343 | 34.9678 | 16.1927 | 29.9114 | 201.139 | 0.045318 | 4.4912 | 4.491 | 400.0642 | 168.7693 | 14.2792 | 14.4925 |  | 2563.393 | 2710.519
24.025 | 3904.213 | 250.3197 | 150.1177 | 115.0931 | 34.9386 | 16.1019 | 30.2793 | 197.9273 | 0.050195 | 4.4865 | 4.4674 | 394.3607 | 170.1501 | 14.2216 | 14.5065 |  | 2566.031 | 2740.433
24.0333 | 3900.058 | 250.521 | 150.1315 | 114.9225 | 34.98 | 16.0478 | 29.7949 | 197.3324 | 0.046375 | 4.4842 | 4.4968 | 398.8533 | 170.7264 | 14.2683 | 14.4666 |  | 2576.834 | 2728.594
24.0417 | 3899.06 | 250.0859 | 149.9906 | 114.7632 | 34.9944 | 16.0572 | 30.0931 | 197.7129 | 0.05327 | 4.4683 | 4.4822 | 403.8089 | 170.0773 | 14.213 | 14.4537 |  | 2569.768 | 2712.235
24.05 | 3902.159 | 249.6211 | 150.1046 | 114.6531 | 34.9522 | 16.0671 | 30.1081 | 197.2238 | 0.04671 | 4.4907 | 4.5012 | 397.5918 | 169.5486 | 14.2594 | 14.3791 |  | 2583.593 | 2705.064
24.0583 | 3903.381 | 250.5329 | 150.0098 | 114.6236 | 34.8995 | 16.0743 | 30.0698 | 197.3858 | 0.045481 | 4.515 | 4.5234 | 394.2901 | 170.1474 | 14.2338 | 14.5502 |  | 2572.598 | 2688.579
24.0667 | 3898.197 | 249.932 | 149.906 | 114.7223 | 34.8966 | 16.2038 | 29.9933 | 198.4564 | 0.047345 | 4.4907 | 4.494 | 394.5982 | 170.8865 | 14.2627 | 14.4691 |  | 2574.639 | 2694.25
24.075 | 3896.617 | 249.4987 | 149.9235 | 114.9082 | 34.8891 | 16.2113 | 29.7934 | 200.792 | 0.055571 | 4.5171 | 4.5164 | 401.0871 | 170.3934 | 14.3079 | 14.5038 |  | 2554.656 | 2711.418
24.0833 | 3901.018 | 250.8595 | 150.0827 | 115.1006 | 34.9128 | 16.1995 | 30.0164 | 202.0963 | 0.045371 | 4.5497 | 4.5232 | 402.9885 | 169.9872 | 14.2198 | 14.443 |  | 2589.475 | 2727.99
24.0917 | 3900.065 | 250.0511 | 150.0596 | 115.2326 | 34.9698 | 16.238 | 30.115 | 202.0502 | 0.0497 | 4.5104 | 4.5108 | 394.4278 | 170.2304 | 14.3089 | 14.5096 |  | 2552.333 | 2704.606
24.1 | 3901.483 | 249.8779 | 150.1419 | 115.3437 | 34.9586 | 16.2587 | 29.6937 | 202.0151 | 0.049317 | 4.4893 | 4.5088 | 396.7894 | 169.9427 | 14.254 | 14.4645 |  | 2564.536 | 2724.332
24.1083 | 3901.412 | 249.767 | 150.1565 | 115.4102 | 34.9732 | 16.2308 | 29.7227 | 202.0746 | 0.047082 | 4.5054 | 4.5083 | 402.526 | 170.082 | 14.2857 | 14.497 |  | 2564.088 | 2708.292
24.1167 | 3900.132 | 249.916 | 150.232 | 115.2277 | 34.9999 | 16.2913 | 29.9513 | 198.7336 | 0.047124 | 4.4863 | 4.4869 | 401.6795 | 169.4506 | 14.2301 | 14.452 |  | 2571.843 | 2668.567
24.125 | 3898.721 | 249.7954 | 150.0691 | 114.9722 | 35.0603 | 16.2603 | 29.7064 | 197.0878 | 0.043619 | 4.4966 | 4.5067 | 394.0703 | 170.0546 | 14.2479 | 14.4256 |  | 2566.714 | 2720.06
24.1334 | 3901.721 | 249.9135 | 150.051 | 114.7802 | 35.0604 | 16.1346 | 29.8669 | 196.7684 | 0.052294 | 4.4976 | 4.5087 | 396.1342 | 170.5648 | 14.2403 | 14.4986 |  | 2582.838 | 2719.722
24.1417 | 3899.623 | 250.5915 | 149.9873 | 114.6303 | 34.9862 | 16.0747 | 29.5953 | 196.8903 | 0.057397 | 4.4851 | 4.4788 | 400.0302 | 169.9544 | 14.2528 | 14.4554 |  | 2561.617 | 2744.721
24.15 | 3896.905 | 249.9328 | 149.9302 | 114.5085 | 35.0082 | 16.0538 | 29.6078 | 196.8362 | 0.044893 | 4.5059 | 4.4939 | 402.2309 | 169.976 | 14.2636 | 14.472 |  | 2584.929 | 2675.246
24.1583 | 3900.715 | 250.7 | 149.8463 | 114.7529 | 34.9967 | 16.1005 | 30.0919 | 199.2913 | 0.043399 | 4.5009 | 4.4985 | 395.2742 | 171.025 | 14.2654 | 14.4424 |  | 2555.206 | 2692.025
24.1667 | 3903.001 | 250.9113 | 149.8551 | 115.0109 | 34.9838 | 16.2246 | 29.9804 | 202.4574 | 0.048948 | 4.5076 | 4.4978 | 394.2392 | 169.8741 | 14.2352 | 14.4634 |  | 2586.099 | 2714.118
24.175 | 3901.553 | 249.9254 | 149.8548 | 115.2111 | 35.0142 | 16.2195 | 29.7198 | 202.5424 | 0.050855 | 4.4768 | 4.4941 | 400.5787 | 169.8335 | 14.2105 | 14.4174 |  | 2562.745 | 2679.574
24.1834 | 3900.671 | 249.9526 | 149.9348 | 115.3554 | 35.0156 | 16.1854 | 29.733 | 203.086 | 0.046316 | 4.4832 | 4.483 | 401.9724 | 170.042 | 14.2326 | 14.4063 |  | 2575.811 | 2689.14
24.1917 | 3900.519 | 249.8669 | 149.9728 | 115.5059 | 35.0897 | 16.1619 | 30.0168 | 202.6296 | 0.047438 | 4.4932 | 4.4809 | 395.7132 | 169.7023 | 14.2336 | 14.422 |  | 2579.686 | 2701.957
24.2 | 3898.909 | 250.3806 | 150.0894 | 115.2241 | 35.1136 | 16.1997 | 29.9752 | 199.0146 | 0.050972 | 4.5242 | 4.4934 | 393.2211 | 169.4255 | 14.229 | 14.5216 |  | 2582.054 | 2715.349
24.2083 | 3901.887 | 250.3197 | 149.9106 | 114.9123 | 35.099 | 16.233 | 30.1944 | 196.7217 | 0.054058 | 4.5391 | 4.5153 | 400.0828 | 169.995 | 14.3036 | 14.4864 |  | 2566.849 | 2696.77
24.2167 | 3897.723 | 250.4314 | 149.9212 | 114.6926 | 35.054 | 16.2713 | 29.6916 | 196.7284 | 0.049774 | 4.5045 | 4.5137 | 403.7901 | 170.3055 | 14.272 | 14.4694 |  | 2580.637 | 2741.973
24.225 | 3897.5 | 250.0105 | 149.9076 | 114.5252 | 35.0432 | 16.2921 | 29.8587 | 196.8317 | 0.048687 | 4.4883 | 4.4976 | 398.9092 | 170.2619 | 14.2657 | 14.461 |  | 2579.966 | 2692.837
24.2333 | 3901.607 | 250.4484 | 149.8383 | 114.6199 | 35.0318 | 16.2243 | 29.9175 | 197.7626 | 0.053969 | 4.5003 | 4.5077 | 394.3141 | 171.7716 | 14.2382 | 14.4559 |  | 2618.547 | 2693.847
24.2417 | 3901.617 | 249.5102 | 149.7413 | 114.9304 | 34.9816 | 16.1939 | 29.6139 | 202.4222 | 0.051678 | 4.4931 | 4.4871 | 402.816 | 169.7468 | 14.2882 | 14.5176 |  | 2583.171 | 2701.726
24.25 | 3898.605 | 249.5739 | 149.8183 | 115.1567 | 34.9998 | 16.1268 | 30.1004 | 203.0768 | 0.056197 | 4.4596 | 4.4727 | 402.5823 | 169.6365 | 14.2096 | 14.4904 |  | 2582.431 | 2705.094
24.2584 | 3901.243 | 250.7358 | 149.8262 | 115.3138 | 35.0823 | 16.123 | 29.839 | 202.8247 | 0.046288 | 4.5124 | 4.5104 | 402.4961 | 169.9888 | 14.2141 | 14.5476 |  | 2578.395 | 2722.538
24.2667 | 3901.038 | 249.8817 | 149.9132 | 115.4673 | 35.0378 | 16.2307 | 29.8811 | 202.8674 | 0.050524 | 4.5108 | 4.5195 | 394.5597 | 169.6447 | 14.2621 | 14.4914 |  | 2557.3 | 2725.525
24.275 | 3902.232 | 250.4296 | 149.9935 | 115.3828 | 35.0227 | 16.2459 | 29.9744 | 201.6277 | 0.057282 | 4.5092 | 4.5218 | 395.2682 | 168.2254 | 14.2772 | 14.5051 |  | 2576.118 | 2737.184
24.2833 | 3904.314 | 250.1698 | 150.075 | 115.1043 | 35.03 | 16.2991 | 29.9926 | 197.3994 | 0.053709 | 4.4954 | 4.4899 | 402.5517 | 170.2781 | 14.2571 | 14.515 |  | 2559.189 | 2687.411
24.2917 | 3900.349 | 249.5925 | 150.0095 | 114.9919 | 34.9655 | 16.3183 | 30.064 | 197.1918 | 0.04789 | 4.4881 | 4.501 | 401.7484 | 170.6195 | 14.2794 | 14.4632 |  | 2555.198 | 2691.656
24.3 | 3898.165 | 249.6837 | 150.0202 | 114.8323 | 34.9069 | 16.2914 | 29.9629 | 197.2272 | 0.048101 | 4.4969 | 4.4968 | 393.8291 | 169.992 | 14.2187 | 14.4171 |  | 2561.729 | 2685.292
24.3084 | 3897.588 | 249.1953 | 149.9473 | 114.762 | 34.9781 | 16.2933 | 29.9803 | 196.59 | 0.053047 | 4.5186 | 4.5129 | 397.7793 | 169.6595 | 14.19 | 14.4878 |  | 2583.484 | 2687.772
24.3167 | 3895.659 | 249.7304 | 149.9571 | 114.6809 | 34.9695 | 16.2966 | 30.217 | 197.8091 | 0.060058 | 4.5074 | 4.4814 | 402.8529 | 169.8426 | 14.1769 | 14.5033 |  | 2555.006 | 2678.843
24.325 | 3899.644 | 250.1845 | 149.8444 | 114.6011 | 35.0366 | 16.3283 | 29.8975 | 196.4719 | 0.043192 | 4.4992 | 4.4855 | 402.9957 | 170.0396 | 14.288 | 14.5245 |  | 2563.022 | 2703.884
24.3333 | 3899.78 | 250.2095 | 149.8464 | 114.8255 | 35.072 | 16.4484 | 30.245 | 199.4365 | 0.051303 | 4.5103 | 4.5096 | 394.2025 | 171.0862 | 14.2637 | 14.4756 |  | 2553.514 | 2728.718
24.3417 | 3900.379 | 250.2008 | 149.8803 | 115.0548 | 35.0381 | 16.446 | 30.0394 | 202.1449 | 0.052185 | 4.5215 | 4.5329 | 395.604 | 169.685 | 14.2459 | 14.4532 |  | 2598.063 | 2684.978
24.35 | 3897.585 | 249.4436 | 149.9798 | 115.219 | 35.0028 | 16.3604 | 29.8115 | 203.0282 | 0.049373 | 4.4838 | 4.49 | 401.0426 | 169.7331 | 14.2902 | 14.4765 |  | 2572.052 | 2712.745
24.3584 | 3900.85 | 249.9212 | 150.0228 | 115.3324 | 34.9871 | 16.3161 | 29.836 | 202.6271 | 0.049215 | 4.5169 | 4.5068 | 402.9149 | 169.5882 | 14.2756 | 14.446 |  | 2564.423 | 2728.244
24.3667 | 3900.94 | 250.1694 | 150.0513 | 115.4226 | 35.0266 | 16.2721 | 29.6345 | 202.6222 | 0.052602 | 4.5172 | 4.5027 | 395.8091 | 169.5283 | 14.2272 | 14.424 |  | 2586.94 | 2715.735
24.375 | 3903.486 | 250.6967 | 150.1997 | 115.2927 | 35.0585 | 16.2552 | 30.1237 | 199.1812 | 0.046895 | 4.5188 | 4.5041 | 394.2499 | 168.9431 | 14.2245 | 14.4728 |  | 2580.993 | 2736.243
24.3833 | 3900.824 | 249.7457 | 150.0519 | 115.0039 | 35.0435 | 16.2755 | 30.2498 | 196.8476 | 0.044294 | 4.4733 | 4.451 | 399.9109 | 169.9378 | 14.2353 | 14.5586 |  | 2597.671 | 2743.606
24.3917 | 3901.903 | 250.2794 | 150.0359 | 114.7629 | 35.0576 | 16.2862 | 29.935 | 196.6765 | 0.043393 | 4.4778 | 4.498 | 402.0546 | 170.4254 | 14.2302 | 14.4569 |  | 2586.314 | 2690.805
24.4 | 3900.595 | 250.2359 | 150.0108 | 114.6333 | 34.972 | 16.3198 | 29.9405 | 196.2322 | 0.047971 | 4.4998 | 4.5037 | 399.4012 | 170.0342 | 14.2507 | 14.5296 |  | 2582.652 | 2728.458
24.4083 | 3901.734 | 250.0206 | 150.0035 | 114.5001 | 34.9843 | 16.2643 | 29.9275 | 196.4445 | 0.0481 | 4.4944 | 4.5034 | 394.5614 | 170.1199 | 14.2571 | 14.4984 |  | 2565.02 | 2732.523
24.4167 | 3902.836 | 250.6222 | 149.9234 | 114.7958 | 34.9465 | 16.1808 | 30.1124 | 199.8071 | 0.045812 | 4.5271 | 4.5297 | 401.0786 | 171.0364 | 14.2717 | 14.4849 |  | 2600.396 | 2723.899
24.425 | 3902.188 | 249.5003 | 149.898 | 115.0141 | 34.9259 | 16.1708 | 29.8291 | 202.9811 | 0.050892 | 4.4882 | 4.5206 | 399.5719 | 169.6335 | 14.227 | 14.5125 |  | 2566.938 | 2718.768
24.4333 | 3900.039 | 250.4561 | 149.9394 | 115.1461 | 34.947 | 16.1616 | 30.1252 | 202.1581 | 0.04693 | 4.5186 | 4.4602 | 399.2203 | 169.1131 | 14.24 | 14.5107 |  | 2607.903 | 2739.747
24.4417 | 3901.191 | 250.1167 | 150.04 | 115.2822 | 34.9117 | 16.1856 | 30.3265 | 203.1247 | 0.049568 | 4.4854 | 4.4845 | 394.6689 | 170.2591 | 14.2311 | 14.4728 |  | 2566.37 | 2709.339
24.45 | 3896.615 | 249.532 | 150.0918 | 115.3997 | 34.9016 | 16.3206 | 29.9885 | 203.1403 | 0.048245 | 4.4948 | 4.4817 | 402.3398 | 170.2314 | 14.2194 | 14.4421 |  | 2584.137 | 2697.897
24.4583 | 3900.946 | 250.1668 | 150.2287 | 115.3981 | 34.9251 | 16.4014 | 30.3644 | 200.7939 | 0.053975 | 4.4975 | 4.5084 | 403.0744 | 168.8429 | 14.2182 | 14.4747 |  | 2555.531 | 2705.101
24.4667 | 3901.479 | 250.3785 | 150.1263 | 115.0721 | 34.9353 | 16.3608 | 29.9598 | 197.0653 | 0.052769 | 4.5118 | 4.5048 | 396.7799 | 170.2943 | 14.2438 | 14.4656 |  | 2571.91 | 2701.318
24.475 | 3900.134 | 249.7215 | 150.1371 | 114.8684 | 34.9086 | 16.3264 | 30.1489 | 196.5865 | 0.052817 | 4.4989 | 4.5002 | 393.564 | 170.1262 | 14.3054 | 14.53 |  | 2576.274 | 2711.381
24.4833 | 3901.268 | 250.0258 | 150.1001 | 114.6946 | 34.9212 | 16.2489 | 29.9767 | 196.6989 | 0.045584 | 4.4892 | 4.5035 | 400.0232 | 170.5784 | 14.2576 | 14.5119 |  | 2544.267 | 2708.674
24.4917 | 3901.93 | 249.9117 | 150.0286 | 114.595 | 34.96 | 16.1771 | 30.0259 | 197.2221 | 0.053734 | 4.4856 | 4.4912 | 402.6503 | 170.0966 | 14.235 | 14.4212 |  | 2602.044 | 2702.888
24.5 | 3900.06 | 250.1885 | 149.9343 | 114.5617 | 35.0302 | 16.2371 | 29.942 | 197.5458 | 0.043201 | 4.5129 | 4.517 | 400.8786 | 171.7536 | 14.2504 | 14.4056 |  | 2559.886 | 2693.389
24.5084 | 3902.066 | 250.1913 | 149.9253 | 114.9144 | 35.065 | 16.2313 | 29.9616 | 201.3115 | 0.053679 | 4.5097 | 4.4925 | 393.8827 | 170.0333 | 14.2157 | 14.4548 |  | 2619.81 | 2706.835
24.5167 | 3900.162 | 250.0507 | 149.9555 | 115.1689 | 35.0794 | 16.2172 | 30.0669 | 202.6696 | 0.048425 | 4.5148 | 4.497 | 394.9408 | 169.6714 | 14.1965 | 14.4553 |  | 2598.4 | 2723.551
24.525 | 3901.228 | 249.917 | 150.0185 | 115.2831 | 35.0348 | 16.2131 | 30.141 | 202.9023 | 0.050732 | 4.5217 | 4.5067 | 403.0666 | 170.0054 | 14.2142 | 14.5332 |  | 2594.333 | 2750.47
24.5333 | 3903.046 | 250.1346 | 150.0997 | 115.3348 | 35.1065 | 16.2037 | 30.0876 | 202.1266 | 0.047226 | 4.5021 | 4.5258 | 395.9616 | 169.8668 | 14.2286 | 14.4212 |  | 2586.958 | 2741.287
24.5417 | 3898.946 | 249.476 | 150.1686 | 115.4097 | 35.0704 | 16.1732 | 29.9556 | 202.45 | 0.05603 | 4.4634 | 4.489 | 394.5478 | 169.6713 | 14.2449 | 14.5343 |  | 2587.453 | 2705.237
24.55 | 3898.671 | 250.345 | 150.092 | 115.1113 | 35.0382 | 16.1896 | 29.8633 | 197.9837 | 0.052364 | 4.4857 | 4.492 | 394.572 | 169.4185 | 14.2638 | 14.4299 |  | 2602.049 | 2688.133
24.5584 | 3902.375 | 250.0531 | 150.1085 | 114.8379 | 35.0117 | 16.1806 | 29.8377 | 196.2268 | 0.052312 | 4.4959 | 4.4998 | 400.1562 | 170.2051 | 14.217 | 14.3868 |  | 2591.144 | 2722.281
24.5667 | 3899.822 | 250.3792 | 149.9539 | 114.6784 | 35.0194 | 16.2991 | 29.736 | 197.0166 | 0.049893 | 4.4935 | 4.4977 | 402.9421 | 170.6143 | 14.2034 | 14.4939 |  | 2559.249 | 2725.689
24.575 | 3900.104 | 250.1771 | 149.9103 | 114.505 | 35.0305 | 16.3835 | 29.5313 | 196.4829 | 0.050969 | 4.4919 | 4.4898 | 397.7809 | 170.3394 | 14.218 | 14.4413 |  | 2612.953 | 2697.029
24.5833 | 3898.18 | 249.8742 | 149.8946 | 114.8216 | 35.0697 | 16.4351 | 29.7634 | 199.5154 | 0.046931 | 4.5022 | 4.5064 | 394.444 | 171.484 | 14.209 | 14.4539 |  | 2581.878 | 2672.77
24.5917 | 3901.745 | 250.0997 | 149.9227 | 115.1117 | 35.0294 | 16.3932 | 30.0155 | 203.1314 | 0.045235 | 4.4962 | 4.4989 | 401.8303 | 169.6376 | 14.1611 | 14.5798 |  | 2595.517 | 2694.7
24.6 | 3899.299 | 250.5287 | 149.9785 | 115.3465 | 34.9321 | 16.2689 | 30.0036 | 203.163 | 0.048855 | 4.5038 | 4.5163 | 402.646 | 169.7905 | 14.2195 | 14.4734 |  | 2637.036 | 2728.291
24.6083 | 3900.195 | 249.6479 | 150.0043 | 115.5031 | 34.9162 | 16.2384 | 30.0486 | 202.841 | 0.059277 | 4.5228 | 4.5225 | 396.0289 | 169.9923 | 14.2039 | 14.5219 |  | 2581.865 | 2687.795
24.6167 | 3900.771 | 250.3364 | 150.1475 | 115.3001 | 34.9139 | 16.2404 | 29.9325 | 200.9306 | 0.048137 | 4.5053 | 4.5064 | 394.9503 | 168.9424 | 14.2418 | 14.5576 |  | 2585.815 | 2719.03
24.625 | 3896.423 | 249.4272 | 150.2222 | 115.0126 | 34.941 | 16.2681 | 29.9998 | 197.1502 | 0.050469 | 4.494 | 4.4895 | 402.7481 | 170.3452 | 14.2512 | 14.4491 |  | 2567.186 | 2687.789
24.6334 | 3901.782 | 250.4221 | 150.164 | 114.7979 | 35.0247 | 16.2777 | 29.6574 | 196.9638 | 0.050778 | 4.497 | 4.4997 | 402.8637 | 169.8708 | 14.2097 | 14.4982 |  | 2568.105 | 2721.425
24.6417 | 3899.823 | 250.0505 | 149.9533 | 114.6116 | 35.0316 | 16.2631 | 29.7305 | 197.163 | 0.049407 | 4.5267 | 4.5206 | 395.7625 | 170.0265 | 14.2844 | 14.5202 |  | 2578.327 | 2702.409
24.65 | 3898.478 | 249.9821 | 149.9216 | 114.5555 | 35.0382 | 16.283 | 29.8865 | 197.3563 | 0.050845 | 4.4961 | 4.5115 | 395.7846 | 169.8909 | 14.2164 | 14.4366 |  | 2562.639 | 2680.592
24.6583 | 3898.368 | 249.9375 | 149.8311 | 114.733 | 35.0089 | 16.1687 | 30.1096 | 198.2197 | 0.052822 | 4.4897 | 4.5084 | 401.5041 | 171.5021 | 14.2603 | 14.5002 |  | 2565.915 | 2645.359
24.6667 | 3898.031 | 250.2328 | 149.8096 | 115.0003 | 34.9663 | 16.112 | 30.4099 | 202.2673 | 0.049984 | 4.516 | 4.4841 | 403.0221 | 169.9276 | 14.2691 | 14.5283 |  | 2592.025 | 2708.841
24.675 | 3898.659 | 250.6591 | 149.8742 | 115.1994 | 34.9916 | 16.1646 | 29.8916 | 202.9379 | 0.047029 | 4.5198 | 4.4784 | 397.8205 | 169.454 | 14.1953 | 14.4497 |  | 2585.181 | 2724.103
24.6834 | 3901.612 | 249.0882 | 149.9809 | 115.3215 | 35.0257 | 16.226 | 29.8898 | 202.583 | 0.048436 | 4.4847 | 4.5001 | 397.0015 | 169.4894 | 14.2074 | 14.4603 |  | 2590.117 | 2702.152
24.6917 | 3896.855 | 250.3029 | 150.0198 | 115.483 | 35.0604 | 16.2066 | 29.8433 | 202.6356 | 0.045621 | 4.478 | 4.4799 | 395.7789 | 169.2451 | 14.3052 | 14.4767 |  | 2589.063 | 2747.662
24.7 | 3899.115 | 249.6479 | 150.1494 | 115.2504 | 35.0639 | 16.2146 | 30.1921 | 199.8171 | 0.05197 | 4.4663 | 4.4828 | 404.1058 | 168.8846 | 14.223 | 14.4499 |  | 2600.398 | 2696.649
24.7083 | 3902.877 | 250.446 | 150.0666 | 114.9319 | 35.057 | 16.2252 | 29.8065 | 196.4925 | 0.050823 | 4.5184 | 4.5173 | 395.1378 | 170.4676 | 14.2744 | 14.507 |  | 2591.98 | 2729.07
24.7167 | 3900.735 | 250.2589 | 150.0231 | 114.7405 | 35.0332 | 16.1893 | 29.8559 | 196.5306 | 0.046531 | 4.497 | 4.492 | 394.8027 | 170.0573 | 14.2256 | 14.4868 |  | 2572.294 | 2739.944
24.725 | 3902.028 | 249.863 | 149.98 | 114.5835 | 34.955 | 16.1245 | 30.1298 | 196.8141 | 0.051896 | 4.5167 | 4.5033 | 399.9269 | 170.3278 | 14.2186 | 14.3888 |  | 2590.66 | 2695.151
24.7334 | 3900.282 | 250.184 | 149.8679 | 114.5415 | 34.9019 | 16.1138 | 30.0155 | 197.7881 | 0.050096 | 4.5292 | 4.5119 | 403.2823 | 171.4777 | 14.2424 | 14.5156 |  | 2602.653 | 2721.2
24.7417 | 3899.288 | 250.1164 | 149.8396 | 114.8871 | 34.9105 | 16.1839 | 30.0742 | 201.8168 | 0.04816 | 4.5111 | 4.5073 | 393.6074 | 170.3141 | 14.2177 | 14.507 |  | 2550.792 | 2683.618
24.75 | 3898.985 | 249.9498 | 149.7907 | 115.1073 | 34.8947 | 16.1666 | 29.8931 | 202.9616 | 0.047184 | 4.5015 | 4.5175 | 394.1998 | 169.8072 | 14.2524 | 14.4151 |  | 2582.19 | 2703.485
24.7583 | 3901.911 | 249.8926 | 149.8809 | 115.3344 | 34.9369 | 16.2805 | 30.1882 | 203.235 | 0.048079 | 4.4752 | 4.4802 | 403.4098 | 169.8076 | 14.2503 | 14.4642 |  | 2545.974 | 2704.982
24.7667 | 3901.853 | 250.5886 | 149.9839 | 115.44 | 34.9327 | 16.3444 | 29.9345 | 202.8143 | 0.052445 | 4.5158 | 4.5145 | 400.5435 | 169.9993 | 14.2175 | 14.4716 |  | 2581.825 | 2695.429
24.775 | 3898.851 | 250.3176 | 150.0602 | 115.3635 | 35.0018 | 16.3379 | 30.0377 | 201.4804 | 0.048914 | 4.5206 | 4.5032 | 393.4492 | 168.5428 | 14.2287 | 14.4253 |  | 2575.312 | 2725.958
24.7833 | 3901.028 | 249.9477 | 150.075 | 115.0794 | 34.9859 | 16.3248 | 30.0713 | 197.0949 | 0.049395 | 4.5054 | 4.5091 | 395.4268 | 169.7797 | 14.227 | 14.4906 |  | 2578.072 | 2714.696
24.7917 | 3895.913 | 250.086 | 150.0083 | 114.846 | 34.9639 | 16.2294 | 30.0253 | 196.4651 | 0.056305 | 4.4844 | 4.4787 | 400.808 | 169.8481 | 14.2482 | 14.5023 |  | 2595.772 | 2736.843
24.8 | 3899.536 | 250.3222 | 149.9829 | 114.6931 | 35.0089 | 16.1388 | 29.8345 | 196.0481 | 0.047002 | 4.5186 | 4.512 | 400.9508 | 170.0354 | 14.3005 | 14.5579 |  | 2580.611 | 2713.056
24.8083 | 3899.937 | 249.6792 | 150.0079 | 114.5826 | 35.0086 | 16.1011 | 29.8638 | 196.5488 | 0.049868 | 4.4989 | 4.4976 | 396.9491 | 170.1938 | 14.2685 | 14.4673 |  | 2575.081 | 2719.992
24.8167 | 3901.619 | 249.6305 | 149.8461 | 114.6321 | 35.0424 | 16.0734 | 29.8108 | 197.7626 | 0.047539 | 4.4865 | 4.4716 | 395.2599 | 171.5749 | 14.2949 | 14.5375 |  | 2566.206 | 2685.646
24.825 | 3900.188 | 249.3766 | 149.8168 | 114.8765 | 35.0222 | 16.1494 | 29.7309 | 201.4024 | 0.045743 | 4.5092 | 4.5365 | 401.9573 | 169.7951 | 14.2285 | 14.4527 |  | 2555.012 | 2677.779
24.8333 | 3903.772 | 250.044 | 149.9247 | 115.0952 | 35.0389 | 16.2367 | 29.924 | 202.8992 | 0.051333 | 4.4932 | 4.5104 | 403.5369 | 169.5317 | 14.2168 | 14.4941 |  | 2570.411 | 2719.591
24.8417 | 3901.428 | 250.5498 | 149.9673 | 115.2654 | 35.072 | 16.268 | 29.8871 | 202.1524 | 0.052822 | 4.5004 | 4.5269 | 399.8017 | 169.8134 | 14.183 | 14.4999 |  | 2575.306 | 2739.234
24.85 | 3901.038 | 250.0542 | 150.0228 | 115.3502 | 35.083 | 16.2832 | 30.0344 | 202.3661 | 0.055054 | 4.5127 | 4.5098 | 393.77 | 169.8524 | 14.2967 | 14.457 |  | 2611.25 | 2722.628
24.8583 | 3898.23 | 249.9822 | 150.0852 | 115.4013 | 35.0647 | 16.2565 | 29.8324 | 202.1756 | 0.047443 | 4.5221 | 4.4906 | 399.5444 | 169.5401 | 14.2302 | 14.4437 |  | 2565.138 | 2737.459
24.8667 | 3900.418 | 249.6184 | 150.0972 | 115.2317 | 35.0827 | 16.2206 | 29.8048 | 199.41 | 0.04371 | 4.5071 | 4.4848 | 403.2471 | 169.3231 | 14.2818 | 14.5037 |  | 2603.656 | 2715.741
24.875 | 3900.242 | 250.0411 | 150.0832 | 114.9385 | 35.0683 | 16.2109 | 30.0385 | 197.0339 | 0.047364 | 4.5173 | 4.4952 | 401.4508 | 170.6537 | 14.2411 | 14.4133 |  | 2594.973 | 2703.318
24.8834 | 3894.845 | 249.6135 | 150.0208 | 114.7464 | 35.0472 | 16.2573 | 29.9812 | 197.2837 | 0.047299 | 4.4967 | 4.4883 | 397.343 | 169.9507 | 14.2082 | 14.4756 |  | 2567.505 | 2743.188
24.8917 | 3895.135 | 249.6676 | 149.9093 | 114.5903 | 35.0119 | 16.2655 | 29.8112 | 197.0123 | 0.050478 | 4.4697 | 4.4844 | 394.721 | 170.2954 | 14.2981 | 14.5074 |  | 2583.91 | 2701.322
24.9 | 3902.981 | 249.4484 | 149.8522 | 114.5022 | 35.0624 | 16.1841 | 29.7508 | 198.1147 | 0.049689 | 4.4664 | 4.4896 | 400.0665 | 171.0582 | 14.2305 | 14.5022 |  | 2584.354 | 2722.413
24.9083 | 3899.825 | 249.8538 | 149.7868 | 114.846 | 35.057 | 16.1651 | 30.1535 | 201.5357 | 0.049511 | 4.5 | 4.5229 | 403.0527 | 170.6852 | 14.2678 | 14.4375 |  | 2609.191 | 2739.992
24.9167 | 3900.441 | 249.9492 | 149.8786 | 115.1287 | 35.044 | 16.1415 | 29.5745 | 202.9918 | 0.057306 | 4.49 | 4.5114 | 398.1414 | 169.6161 | 14.1949 | 14.4476 |  | 2582.806 | 2749.735
24.925 | 3900.333 | 250.119 | 149.9542 | 115.2719 | 34.9961 | 16.1074 | 30.1289 | 202.8343 | 0.044493 | 4.4849 | 4.4697 | 394.0857 | 169.8081 | 14.2588 | 14.4495 |  | 2582.667 | 2697.452
24.9334 | 3898.964 | 249.9657 | 150.0366 | 115.4624 | 35.0042 | 16.0834 | 29.9162 | 202.9615 | 0.052451 | 4.4832 | 4.4695 | 396.8174 | 169.9973 | 14.2002 | 14.5031 |  | 2561.762 | 2709.544
24.9417 | 3902.432 | 249.3944 | 150.0644 | 115.5193 | 34.9964 | 16.105 | 29.9365 | 201.8365 | 0.049152 | 4.501 | 4.4921 | 403.639 | 168.4222 | 14.2821 | 14.4848 |  | 2591.683 | 2687.888
24.95 | 3899.858 | 250.4371 | 150.1573 | 115.1097 | 34.9766 | 16.1679 | 29.9613 | 197.3237 | 0.045648 | 4.5193 | 4.5162 | 401.0545 | 169.8294 | 14.2486 | 14.4722 |  | 2566.906 | 2748.365
24.9583 | 3897.721 | 250.0492 | 150.0453 | 114.875 | 34.9657 | 16.1716 | 30.0139 | 197.1245 | 0.050354 | 4.4799 | 4.4814 | 396.6226 | 170.1156 | 14.2307 | 14.3887 |  | 2571.962 | 2709.349
24.9667 | 3898.905 | 249.1811 | 149.9932 | 114.6845 | 34.9698 | 16.1417 | 30.0877 | 197.3011 | 0.042904 | 4.4863 | 4.5138 | 395.4848 | 169.2485 | 14.2633 | 14.4698 |  | 2561.33 | 2688.289
24.975 | 3903.281 | 250.6619 | 149.9671 | 114.5329 | 34.9628 | 16.2263 | 30.0659 | 196.977 | 0.053783 | 4.5194 | 4.5287 | 402.4085 | 170.2995 | 14.2266 | 14.4525 |  | 2568.874 | 2739.093
24.9833 | 3898.299 | 250.5992 | 149.8797 | 114.6658 | 34.9529 | 16.2193 | 29.8947 | 198.3503 | 0.049014 | 4.5183 | 4.5145 | 402.8369 | 172.0777 | 14.2857 | 14.4953 |  | 2569.502 | 2728.305
24.9917 | 3900.712 | 249.5947 | 149.8394 | 114.8977 | 34.9058 | 16.163 | 30.0967 | 202.0144 | 0.052613 | 4.5031 | 4.4972 | 397.3232 | 169.8732 | 14.2611 | 14.5306 |  | 2559.613 | 2685.846
25 | 3902.432 | 249.6281 | 150.0037 | 115.078 | 34.9282 | 16.1617 | 29.9044 | 202.4396 | 0.05331 | 4.4934 | 4.5054 | 393.8752 | 169.6749 | 14.2472 | 14.4213 |  | 2581.498 | 2677.792
25.0084 | 3898.076 | 249.9495 | 149.9306 | 115.2189 | 34.9451 | 16.1976 | 29.8032 | 202.9301 | 0.046002 | 4.4819 | 4.4854 | 396.9317 | 169.7497 | 14.1995 | 14.4155 |  | 2565.057 | 2729.325
25.0167 | 3904.531 | 249.7806 | 150.1084 | 115.3661 | 34.9451 | 16.2542 | 30.2135 | 202.906 | 0.048207 | 4.4938 | 4.49 | 402.4973 | 169.541 | 14.2187 | 14.496 |  | 2562.479 | 2704.957
25.025 | 3896.43 | 249.9978 | 150.1533 | 115.4739 | 34.8848 | 16.2482 | 30.0474 | 202.0646 | 0.048524 | 4.5035 | 4.4854 | 403.6224 | 169.4276 | 14.2738 | 14.54 |  | 2581.905 | 2734.87
25.0333 | 3901.271 | 249.6719 | 150.1906 | 115.2352 | 34.8856 | 16.2505 | 29.962 | 198.4771 | 0.046459 | 4.5194 | 4.4988 | 395.7255 | 169.2889 | 14.2711 | 14.4205 |  | 2567.818 | 2726.186
25.0417 | 3900.643 | 250.4455 | 150.1477 | 115.0104 | 34.9225 | 16.1937 | 30.0123 | 197.1645 | 0.047205 | 4.5096 | 4.4894 | 394.3576 | 170.1602 | 14.2724 | 14.4268 |  | 2562.581 | 2714.959
25.05 | 3900.156 | 250.3987 | 150.2049 | 114.8887 | 34.9197 | 16.1599 | 30.1655 | 196.783 | 0.054632 | 4.5046 | 4.5019 | 395.5437 | 170.1167 | 14.2057 | 14.4655 |  | 2588.76 | 2692.595
25.0584 | 3901.053 | 249.9921 | 150.1147 | 114.7683 | 35.0095 | 16.1866 | 30.2795 | 197.0373 | 0.047182 | 4.5121 | 4.5251 | 403.065 | 170.0869 | 14.244 | 14.4467 |  | 2584.828 | 2696.798
25.0667 | 3900.118 | 250.1198 | 150.0618 | 114.6646 | 35.0379 | 16.2497 | 29.9839 | 197.1286 | 0.056132 | 4.4945 | 4.5257 | 398.3892 | 169.9674 | 14.2327 | 14.5572 |  | 2576.679 | 2713.468
25.075 | 3899.1 | 249.2171 | 150.0552 | 114.5492 | 35.0256 | 16.3502 | 30.0502 | 197.2076 | 0.050303 | 4.5045 | 4.5008 | 395.0976 | 170.235 | 14.249 | 14.4892 |  | 2560.285 | 2684.378
25.0833 | 3902.257 | 250.1165 | 150.0051 | 114.8175 | 35.0481 | 16.3277 | 29.9606 | 199.2894 | 0.043367 | 4.5293 | 4.5282 | 398.0697 | 171.1151 | 14.2959 | 14.5521 |  | 2593.636 | 2668.989
25.0917 | 3901.947 | 250.4216 | 150.0018 | 115.08 | 35.0859 | 16.2475 | 30.1278 | 203.1666 | 0.051661 | 4.5035 | 4.5068 | 403.4831 | 169.9601 | 14.3088 | 14.5102 |  | 2601.205 | 2712.848
25.1 | 3903.908 | 249.7517 | 150.0913 | 115.2974 | 35.1272 | 16.2285 | 29.9258 | 202.9665 | 0.05463 | 4.501 | 4.5013 | 398.732 | 169.8028 | 14.243 | 14.4242 |  | 2575.805 | 2681.607
25.1084 | 3901.295 | 250.3879 | 150.1237 | 115.4257 | 35.1264 | 16.2064 | 29.9484 | 202.6235 | 0.056264 | 4.4812 | 4.4988 | 396.3522 | 169.7501 | 14.2148 | 14.4726 |  | 2577.557 | 2699.026
25.1167 | 3900.77 | 249.5865 | 150.2294 | 115.4802 | 35.0761 | 16.1513 | 30.0076 | 201.6625 | 0.049965 | 4.4937 | 4.481 | 397.0592 | 168.4442 | 14.2456 | 14.4245 |  | 2593.26 | 2695.975
25.125 | 3900.251 | 249.9196 | 150.1281 | 115.1184 | 35.0792 | 16.1623 | 29.5031 | 197.7672 | 0.04963 | 4.5164 | 4.4874 | 403.2531 | 169.2847 | 14.2381 | 14.4725 |  | 2571.841 | 2737.677
25.1333 | 3898.473 | 250.1512 | 150.0901 | 114.8928 | 35.0714 | 16.0972 | 30.0763 | 196.5275 | 0.050064 | 4.5017 | 4.5219 | 403.2565 | 170.0686 | 14.252 | 14.5757 |  | 2594.892 | 2762.783
25.1417 | 3899.103 | 249.6658 | 150.0429 | 114.7704 | 34.9818 | 15.9743 | 30.1633 | 196.383 | 0.049797 | 4.4741 | 4.5072 | 394.9478 | 170.1231 | 14.2335 | 14.4979 |  | 2584.577 | 2705.148
25.15 | 3901.792 | 250.5245 | 149.985 | 114.6407 | 34.9027 | 15.9738 | 30.0555 | 196.53 | 0.042465 | 4.5155 | 4.5118 | 396.4357 | 170.5182 | 14.2674 | 14.4513 |  | 2584.484 | 2712.656
25.1583 | 3897.811 | 249.9337 | 150.0001 | 114.5281 | 34.8735 | 16.0597 | 30.253 | 196.3702 | 0.050561 | 4.4769 | 4.4605 | 403.2508 | 170.1815 | 14.2559 | 14.4733 |  | 2567.853 | 2712.198
25.1667 | 3899.985 | 250.1853 | 149.942 | 114.8584 | 34.8965 | 16.1141 | 30.1152 | 199.8022 | 0.057137 | 4.5071 | 4.492 | 402.6021 | 170.9415 | 14.2625 | 14.4515 |  | 2576.698 | 2745.13
25.175 | 3899.979 | 249.7833 | 149.8631 | 115.0891 | 34.922 | 16.1959 | 30.175 | 202.8061 | 0.049458 | 4.531 | 4.5091 | 393.9579 | 169.7505 | 14.2515 | 14.5069 |  | 2579.715 | 2736.81
25.1833 | 3898.65 | 249.7975 | 149.9882 | 115.2697 | 34.964 | 16.2168 | 29.8617 | 203.0254 | 0.058341 | 4.5122 | 4.4949 | 398.3478 | 169.5625 | 14.2697 | 14.4593 |  | 2593.701 | 2715.168
25.1917 | 3901.284 | 249.9095 | 150.0441 | 115.3717 | 34.9116 | 16.2026 | 30.0976 | 203.2926 | 0.048746 | 4.495 | 4.4879 | 403.1368 | 169.7274 | 14.2223 | 14.3954 |  | 2579.211 | 2697.882
25.2 | 3899.727 | 250.1843 | 150.2037 | 115.4813 | 34.9152 | 16.1714 | 29.847 | 201.4726 | 0.048844 | 4.515 | 4.5137 | 400.3041 | 168.9872 | 14.2301 | 14.4372 |  | 2577.88 | 2702.772
25.2083 | 3901.908 | 249.9101 | 150.1563 | 115.1142 | 34.9251 | 16.0999 | 30.3918 | 198.241 | 0.04537 | 4.5004 | 4.5158 | 394.0893 | 169.6491 | 14.2428 | 14.4045 |  | 2579.867 | 2684.275
25.2167 | 3898.5 | 249.4949 | 149.9995 | 114.8652 | 34.9248 | 16.0711 | 30.3089 | 196.9117 | 0.01597 | 4.4713 | 4.5001 | 395.5757 | 169.944 | 14.2365 | 14.5358 |  | 2575.381 | 2697.304
25.225 | 3898.508 | 249.5244 | 149.949 | 114.7163 | 34.9615 | 16.0756 | 30.2548 | 197.3945 | 0.054675 | 4.4517 | 4.5054 | 396.696 | 170.2888 | 14.2757 | 14.4834 |  | 2569.546 | 2722.342
25.2333 | 3903.317 | 250.5301 | 149.9783 | 114.6171 | 35.0625 | 16.0878 | 29.9359 | 196.9087 | 0.038918 | 4.4774 | 4.5172 | 403.2234 | 170.0752 | 14.2305 | 14.4469 |  | 2545.311 | 2705.138
25.2417 | 3903.25 | 249.4441 | 149.8202 | 114.5592 | 35.1313 | 16.1517 | 29.708 | 197.7384 | 0.04689 | 4.4973 | 4.4983 | 394.2082 | 170.7943 | 14.3269 | 14.4653 |  | 2552.277 | 2694.941
25.25 | 3899.752 | 250.3213 | 149.8525 | 114.8257 | 35.1369 | 16.1467 | 29.7706 | 200.1152 | 0.051535 | 4.5136 | 4.499 | 393.7151 | 170.9454 | 14.2072 | 14.4391 |  | 2591.476 | 2706.21
25.2584 | 3900.558 | 249.516 | 149.8579 | 115.1018 | 35.2028 | 16.1492 | 29.9971 | 202.1404 | 0.05131 | 4.5064 | 4.4717 | 399.6517 | 169.9248 | 14.2056 | 14.5032 |  | 2578.817 | 2740.604
25.2667 | 3900.01 | 249.7128 | 149.8299 | 115.2312 | 35.1933 | 16.1976 | 29.8419 | 202.3512 | 0.05506 | 4.5211 | 4.5064 | 403.4273 | 169.8779 | 14.1962 | 14.5346 |  | 2593.728 | 2684.379
25.275 | 3900.974 | 250.1186 | 149.9673 | 115.3661 | 35.1353 | 16.1682 | 29.88 | 201.8997 | 0.04623 | 4.5268 | 4.5036 | 395.5613 | 169.8068 | 14.1808 | 14.4729 |  | 2599.349 | 2695.609
25.2833 | 3902.49 | 250.5219 | 150.0592 | 115.4882 | 35.0546 | 16.2283 | 29.9886 | 202.3609 | 0.049717 | 4.5189 | 4.5138 | 393.5045 | 170.1273 | 14.2431 | 14.5263 |  | 2575.757 | 2700.048
25.2917 | 3900.025 | 250.1521 | 150.0881 | 115.2203 | 35.0403 | 16.2062 | 30.0126 | 198.0715 | 0.049305 | 4.4973 | 4.4993 | 400.1229 | 169.4399 | 14.3082 | 14.4824 |  | 2598.217 | 2737.815
25.3 | 3901.728 | 250.3888 | 149.9508 | 114.9616 | 35.0179 | 16.1453 | 29.9341 | 196.1516 | 0.050729 | 4.5019 | 4.5199 | 403.5662 | 169.8106 | 14.2558 | 14.4728 |  | 2582.013 | 2739.37
25.3084 | 3901.842 | 250.182 | 149.9961 | 114.7431 | 35.0364 | 16.1017 | 29.8401 | 196.0831 | 0.042375 | 4.474 | 4.5007 | 395.8182 | 170.4368 | 14.2387 | 14.5021 |  | 2567.175 | 2706.101
25.3167 | 3898.75 | 249.8918 | 149.9317 | 114.5387 | 34.9606 | 16.0826 | 30.0805 | 195.6171 | 0.05435 | 4.4733 | 4.4789 | 394.3692 | 170.0848 | 14.2588 | 14.4504 |  | 2603.491 | 2702.32
25.325 | 3900.99 | 250.003 | 149.8752 | 114.4458 | 34.8942 | 16.1402 | 29.7542 | 196.7742 | 0.049741 | 4.4948 | 4.4957 | 398.7967 | 171.8526 | 14.2887 | 14.4003 |  | 2582.912 | 2734.872
25.3333 | 3899.513 | 249.6654 | 149.8297 | 114.8389 | 34.9024 | 16.2425 | 30.2117 | 201.2439 | 0.050461 | 4.4838 | 4.4906 | 402.4304 | 170.6242 | 14.275 | 14.3774 |  | 2590.52 | 2671.728
25.3417 | 3902.052 | 250.1874 | 149.8971 | 115.1243 | 34.9122 | 16.2356 | 30.0501 | 202.6829 | 0.054268 | 4.5088 | 4.4988 | 403.6478 | 170.3239 | 14.2414 | 14.5342 |  | 2621.209 | 2730.369
25.35 | 3900.572 | 250.2075 | 149.9168 | 115.3228 | 34.9415 | 16.3305 | 30.2271 | 202.2896 | 0.053108 | 4.515 | 4.5087 | 394.7873 | 170.0236 | 14.2772 | 14.5352 |  | 2588.985 | 2713.217
25.3583 | 3901.579 | 249.8288 | 149.9545 | 115.4839 | 34.99 | 16.4083 | 30.1747 | 202.1982 | 0.053494 | 4.5429 | 4.5282 | 401.7197 | 169.9727 | 14.2717 | 14.417 |  | 2547.535 | 2690.433
25.3667 | 3899.887 | 250.0464 | 150.0528 | 115.3908 | 35.0568 | 16.2767 | 30.12 | 201.0388 | 0.050928 | 4.5116 | 4.5095 | 401.7157 | 168.2974 | 14.2899 | 14.4542 |  | 2578.724 | 2727.502
25.375 | 3899.776 | 249.722 | 150.0413 | 115.073 | 35.018 | 16.2618 | 30.1744 | 197.6063 | 0.045004 | 4.5084 | 4.5196 | 400.6539 | 169.7301 | 14.2721 | 14.4205 |  | 2581.078 | 2661.116
25.3834 | 3900.671 | 249.4905 | 149.9922 | 114.8002 | 35.0477 | 16.2379 | 29.9351 | 196.4008 | 0.049688 | 4.4919 | 4.5016 | 394.0508 | 170.0171 | 14.2553 | 14.5154 |  | 2536.579 | 2718.497
25.3917 | 3903.835 | 249.5635 | 150.0199 | 114.6467 | 35.0329 | 16.1752 | 30.0299 | 196.0894 | 0.058329 | 4.4851 | 4.4762 | 401.0481 | 169.836 | 14.2565 | 14.443 |  | 2556.483 | 2696.026
25.4 | 3901.302 | 250.2529 | 149.9157 | 114.4753 | 35.0495 | 16.1732 | 30.0793 | 196.2536 | 0.044768 | 4.5059 | 4.4926 | 401.3327 | 170.0555 | 14.2406 | 14.3928 |  | 2560.117 | 2752.053
25.4083 | 3900.249 | 249.9357 | 149.8776 | 114.7101 | 35.0807 | 16.1798 | 29.6558 | 197.6544 | 0.040001 | 4.4571 | 4.4692 | 400.2603 | 171.2637 | 14.2373 | 14.4746 |  | 2556.34 | 2685.66
25.4167 | 3898.509 | 249.5987 | 149.8852 | 115.0213 | 35.0841 | 16.18 | 30.1435 | 202.7689 | 0.043682 | 4.5194 | 4.5223 | 393.2854 | 169.9798 | 14.225 | 14.587 |  | 2552.479 | 2744.447
25.425 | 3898.717 | 250.187 | 149.8925 | 115.2219 | 35.0217 | 16.2731 | 30.0158 | 203.2761 | 0.055448 | 4.5066 | 4.5065 | 393.5005 | 169.8891 | 14.2758 | 14.4688 |  | 2557.733 | 2703.668
25.4334 | 3899.385 | 249.6547 | 149.9959 | 115.3783 | 35.0048 | 16.2632 | 30.0382 | 202.7951 | 0.047968 | 4.4993 | 4.5059 | 400.5191 | 169.5077 | 14.2547 | 14.4569 |  | 2551.07 | 2669.971
25.4417 | 3903.91 | 250.1017 | 150.0741 | 115.4485 | 34.9929 | 16.2972 | 29.8204 | 203.0597 | 0.038589 | 4.5166 | 4.5051 | 401.5003 | 169.9331 | 14.2728 | 14.5077 |  | 2563.917 | 2723.236
25.45 | 3899.565 | 250.2935 | 150.0437 | 115.2777 | 35.0206 | 16.3563 | 29.5725 | 199.2404 | 0.04729 | 4.5056 | 4.4945 | 395.3931 | 168.6695 | 14.2355 | 14.4427 |  | 2597.234 | 2712.797
25.4583 | 3897.922 | 250.7692 | 150.0528 | 115.0884 | 35.024 | 16.3603 | 30.0933 | 196.294 | 0.051817 | 4.5432 | 4.51 | 393.9588 | 169.9818 | 14.2613 | 14.4332 |  | 2585.763 | 2691.76
25.4667 | 3897.172 | 250.2594 | 150.1 | 114.8959 | 34.9732 | 16.3441 | 30.1675 | 196.8814 | 0.05524 | 4.4952 | 4.4978 | 401.2242 | 169.8726 | 14.2376 | 14.4359 |  | 2570.634 | 2718.429
25.475 | 3902.028 | 249.7846 | 150.0538 | 114.7747 | 34.9667 | 16.3179 | 30.1027 | 196.3717 | 0.054311 | 4.4814 | 4.4933 | 401.0064 | 170.6797 | 14.2036 | 14.439 |  | 2559.717 | 2675.097
25.4834 | 3898.853 | 249.7062 | 149.9797 | 114.6689 | 34.9941 | 16.2221 | 30.0226 | 196.2614 | 0.049952 | 4.4868 | 4.4849 | 396.7305 | 170.1193 | 14.2682 | 14.398 |  | 2567.175 | 2725.231
25.4917 | 3900.135 | 249.6454 | 149.9342 | 114.5796 | 35.0155 | 16.1127 | 29.9951 | 196.1305 | 0.049652 | 4.4985 | 4.4784 | 396.2025 | 170.0844 | 14.2303 | 14.4798 |  | 2574.399 | 2692.044
25.5 | 3897.257 | 250.4906 | 149.9083 | 114.7326 | 35.013 | 16.1164 | 29.8358 | 198.4335 | 0.044605 | 4.4999 | 4.4935 | 397.9804 | 171.0767 | 14.2863 | 14.4953 |  | 2611.688 | 2732.532
25.5083 | 3899.917 | 249.5544 | 149.8873 | 114.9761 | 34.9676 | 16.1565 | 30.2222 | 201.2383 | 0.046977 | 4.4863 | 4.5338 | 401.7525 | 169.6502 | 14.257 | 14.502 |  | 2589.663 | 2715.598
25.5167 | 3900.698 | 250.4556 | 150.0203 | 115.1261 | 34.9714 | 16.2445 | 30.1752 | 201.811 | 0.052085 | 4.4933 | 4.5137 | 398.6113 | 169.8926 | 14.2624 | 14.5366 |  | 2579.014 | 2728.038
25.525 | 3901.256 | 250.2394 | 149.9921 | 115.2379 | 34.9833 | 16.2537 | 29.8763 | 201.8021 | 0.04348 | 4.501 | 4.4972 | 393.5557 | 169.4477 | 14.2767 | 14.4429 |  | 2590.573 | 2685.58
25.5333 | 3897.705 | 249.9374 | 150.0736 | 115.2872 | 34.9803 | 16.2871 | 30.1809 | 202.2095 | 0.052549 | 4.51 | 4.4828 | 400.1831 | 169.5459 | 14.2474 | 14.4669 |  | 2583.721 | 2687.791
25.5417 | 3901.846 | 250.4841 | 150.0706 | 115.3509 | 35.0253 | 16.2695 | 30.1142 | 200.8252 | 0.046758 | 4.5145 | 4.5002 | 403.7822 | 169.9769 | 14.2049 | 14.5251 |  | 2580.179 | 2726.257
25.55 | 3901.481 | 250.8415 | 150.1319 | 115.295 | 35.0216 | 16.1413 | 29.9991 | 199.9195 | 0.04903 | 4.5222 | 4.4967 | 401.7542 | 168.8485 | 14.276 | 14.4661 |  | 2610.382 | 2715.257
25.5583 | 3899.983 | 250.046 | 150.0226 | 115.0629 | 35.008 | 16.093 | 29.8402 | 197.8044 | 0.052817 | 4.5063 | 4.4973 | 394.2336 | 170.134 | 14.2499 | 14.5528 |  | 2560.932 | 2752.324
25.5667 | 3900.928 | 249.9201 | 150.048 | 114.8949 | 34.9582 | 16.1723 | 29.9489 | 197.248 | 0.049233 | 4.4976 | 4.4867 | 401.0243 | 170.2749 | 14.2677 | 14.5164 |  | 2594.479 | 2699.137
25.575 | 3899.515 | 249.9541 | 150.0173 | 114.7686 | 34.9912 | 16.301 | 29.6233 | 197.1779 | 0.044343 | 4.5174 | 4.5226 | 401.7214 | 170.0141 | 14.227 | 14.4272 |  | 2590.659 | 2692.967
25.5833 | 3896.573 | 249.7219 | 149.9913 | 114.674 | 35.036 | 16.3124 | 30.0683 | 197.4575 | 0.049063 | 4.5113 | 4.4934 | 401.187 | 170.1982 | 14.248 | 14.4411 |  | 2578.411 | 2671.353
25.5917 | 3902.799 | 250.5838 | 149.9393 | 114.6288 | 35.0904 | 16.3258 | 30.1253 | 197.2509 | 0.046896 | 4.5123 | 4.5236 | 393.5584 | 169.8127 | 14.2466 | 14.4471 |  | 2556.786 | 2712.575
25.6 | 3898.225 | 249.3786 | 149.9052 | 114.6756 | 35.1032 | 16.2533 | 29.9343 | 197.8158 | 0.052918 | 4.4493 | 4.4909 | 395.3354 | 171.1964 | 14.2231 | 14.4505 |  | 2560.491 | 2702.862
25.6083 | 3900.025 | 250.0128 | 149.8529 | 114.9353 | 35.0936 | 16.1536 | 30.0068 | 201.0577 | 0.045227 | 4.4663 | 4.4961 | 403.8115 | 170.2918 | 14.2397 | 14.4066 |  | 2567.057 | 2693.65
25.6167 | 3898.44 | 250.3097 | 150.0607 | 115.1413 | 35.0373 | 16.1451 | 30.1166 | 202.0962 | 0.053788 | 4.479 | 4.4997 | 401.2137 | 169.7632 | 14.2473 | 14.4524 |  | 2603.056 | 2713.549
25.625 | 3900.504 | 250.4527 | 149.9827 | 115.2469 | 34.9735 | 16.1268 | 29.9623 | 201.6685 | 0.047487 | 4.5257 | 4.522 | 394.1562 | 169.6834 | 14.3081 | 14.5268 |  | 2567.06 | 2741.907
25.6334 | 3900.936 | 250.1515 | 150.0437 | 115.3323 | 34.9652 | 16.2032 | 29.871 | 201.8806 | 0.050513 | 4.5095 | 4.5042 | 394.5328 | 170.0801 | 14.283 | 14.5328 |  | 2560.513 | 2724.393
25.6417 | 3899.564 | 250.3259 | 150.1668 | 115.414 | 34.9431 | 16.2539 | 29.9811 | 201.7163 | 0.048577 | 4.5413 | 4.5147 | 398.464 | 170.1673 | 14.2339 | 14.4523 |  | 2580.931 | 2732.875
25.65 | 3899.548 | 250.1162 | 150.1091 | 115.2052 | 34.9565 | 16.2606 | 30.0641 | 198.1719 | 0.055815 | 4.4925 | 4.4838 | 401.9247 | 169.7558 | 14.2483 | 14.4647 |  | 2579.79 | 2741.995
25.6583 | 3900.105 | 249.6949 | 150.1306 | 114.9813 | 34.9618 | 16.2287 | 30.1759 | 197.1638 | 0.0476 | 4.5059 | 4.489 | 398.6227 | 169.8751 | 14.2386 | 14.4995 |  | 2574.888 | 2731.525
25.6667 | 3900.998 | 250.5084 | 150.063 | 114.8061 | 34.9832 | 16.2032 | 29.8518 | 197.5362 | 0.049497 | 4.5392 | 4.5222 | 395.3874 | 170.2749 | 14.2582 | 14.4199 |  | 2566.839 | 2729.514
25.675 | 3898.588 | 249.981 | 150.067 | 114.7001 | 35.0345 | 16.1112 | 29.7052 | 197.1087 | 0.053343 | 4.4866 | 4.4733 | 400.1587 | 169.7947 | 14.2054 | 14.549 |  | 2588.38 | 2724.136
25.6834 | 3899.542 | 249.7109 | 150.0045 | 114.5841 | 35.0562 | 16.1751 | 29.7736 | 196.712 | 0.05188 | 4.5031 | 4.5024 | 401.4277 | 170.1452 | 14.2662 | 14.4669 |  | 2571.4 | 2725.001
25.6917 | 3898.548 | 249.9879 | 149.8762 | 114.6708 | 35.048 | 16.1879 | 29.9511 | 197.9468 | 0.045352 | 4.4968 | 4.498 | 401.8682 | 171.3208 | 14.222 | 14.4517 |  | 2583.614 | 2710.021
25.7 | 3899.857 | 249.6186 | 149.9276 | 114.9194 | 34.9893 | 16.1828 | 30.1627 | 200.4579 | 0.049249 | 4.5024 | 4.5009 | 393.5493 | 170.4328 | 14.2322 | 14.4851 |  | 2578.057 | 2681.143
25.7083 | 3902.491 | 250.4521 | 149.9215 | 115.1241 | 34.9632 | 16.257 | 30.211 | 202.1361 | 0.056564 | 4.4866 | 4.5001 | 400.3642 | 169.7495 | 14.288 | 14.4631 |  | 2559.987 | 2738.461
25.7167 | 3901.027 | 249.9486 | 149.9477 | 115.2997 | 34.9709 | 16.1677 | 30.0682 | 201.8766 | 0.050126 | 4.4802 | 4.481 | 403.1245 | 169.5131 | 14.2434 | 14.4039 |  | 2576.791 | 2682.674
25.725 | 3900.144 | 250.4539 | 150.0043 | 115.395 | 34.9669 | 16.0668 | 30.1206 | 201.6237 | 0.048967 | 4.5036 | 4.5 | 401.6217 | 169.6088 | 14.2386 | 14.4658 |  | 2594.675 | 2696.392
25.7333 | 3897.751 | 249.2993 | 150.0786 | 115.471 | 34.9691 | 16.0452 | 29.714 | 201.4396 | 0.049181 | 4.4989 | 4.4996 | 393.9926 | 168.63 | 14.238 | 14.4585 |  | 2601.182 | 2696.885
25.7417 | 3899.848 | 249.8562 | 150.1103 | 115.1229 | 35.0395 | 16.1753 | 29.7766 | 197.6686 | 0.046797 | 4.5333 | 4.5278 | 400.6777 | 169.6327 | 14.1986 | 14.5086 |  | 2583.207 | 2680.702
25.75 | 3898.733 | 249.7036 | 150.1234 | 114.9191 | 35.05 | 16.2829 | 29.8678 | 197.0956 | 0.056385 | 4.4924 | 4.4933 | 403.8479 | 170.3551 | 14.2349 | 14.4923 |  | 2554.862 | 2678.493
25.7583 | 3901.441 | 250.5485 | 150.0262 | 114.722 | 35.0269 | 16.2759 | 30.1458 | 196.4762 | 0.05105 | 4.5137 | 4.5244 | 400.5417 | 169.9781 | 14.2991 | 14.5208 |  | 2563.69 | 2693.166
25.7667 | 3897.607 | 250.218 | 150.0302 | 114.5664 | 34.9812 | 16.3539 | 30.3 | 197.5108 | 0.04596 | 4.5169 | 4.496 | 393.6526 | 169.6291 | 14.2787 | 14.4922 |  | 2539.557 | 2733.937
25.775 | 3901.003 | 250.2279 | 149.9279 | 114.4618 | 34.9501 | 16.2336 | 30.1847 | 197.2079 | 0.050524 | 4.4966 | 4.5109 | 398.5837 | 170.7034 | 14.2426 | 14.4862 |  | 2567.892 | 2709.63
25.7833 | 3898.934 | 250.0324 | 149.8793 | 114.8251 | 34.9218 | 16.1447 | 30.2675 | 199.5592 | 0.051921 | 4.5022 | 4.4705 | 402.8506 | 171.0581 | 14.298 | 14.5624 |  | 2582.994 | 2723.221
25.7917 | 3902.229 | 250.4136 | 149.9561 | 115.028 | 34.8992 | 16.1666 | 30.2812 | 202.0414 | 0.044757 | 4.4964 | 4.481 | 396.4662 | 170.1992 | 14.2458 | 14.4179 |  | 2562.366 | 2697.042
25.8 | 3901.804 | 249.6458 | 150.0883 | 115.2472 | 34.9164 | 16.2696 | 30.3708 | 202.4101 | 0.051054 | 4.496 | 4.4964 | 396.0729 | 169.4598 | 14.3012 | 14.4522 |  | 2533.834 | 2701.971
25.8084 | 3898.2 | 249.975 | 150.0117 | 115.4239 | 34.9237 | 16.3229 | 30.286 | 202.6691 | 0.054539 | 4.4691 | 4.5031 | 397.1854 | 169.5488 | 14.2383 | 14.4219 |  | 2562.569 | 2711.288
25.8167 | 3898.45 | 250.192 | 150.1554 | 115.5283 | 34.941 | 16.2468 | 30.2196 | 201.9738 | 0.04818 | 4.4536 | 4.4945 | 402.1058 | 169.269 | 14.2223 | 14.5117 |  | 2579.741 | 2696.862
25.825 | 3900.755 | 250.047 | 150.2005 | 115.2351 | 34.992 | 16.2041 | 30.3818 | 198.5812 | 0.044603 | 4.5063 | 4.4852 | 398.8893 | 168.8662 | 14.2469 | 14.603 |  | 2575.566 | 2691.34
25.8333 | 3904.614 | 250.1535 | 150.1873 | 114.9249 | 34.9495 | 16.1355 | 29.9649 | 196.0378 | 0.050212 | 4.513 | 4.5054 | 393.8569 | 170.4426 | 14.1936 | 14.4596 |  | 2561.101 | 2720.267
25.8417 | 3898.407 | 249.6945 | 150.1015 | 114.732 | 34.9503 | 16.044 | 30.0191 | 196.4654 | 0.055395 | 4.4942 | 4.481 | 398.6203 | 170.1966 | 14.251 | 14.4331 |  | 2592.316 | 2701.151
25.85 | 3901.005 | 250.1548 | 150.0075 | 114.5897 | 34.8966 | 15.9914 | 29.9983 | 196.6188 | 0.045364 | 4.5074 | 4.5017 | 402.9724 | 169.923 | 14.2397 | 14.4809 |  | 2581.769 | 2726.367
25.8584 | 3900.3 | 249.8324 | 149.9305 | 114.4448 | 34.931 | 16.0385 | 29.9915 | 197.7513 | 0.053646 | 4.482 | 4.5088 | 398.7371 | 171.5803 | 14.3163 | 14.454 |  | 2585.789 | 2692.702
25.8667 | 3898.456 | 249.9161 | 149.9601 | 114.8473 | 34.9259 | 16.1231 | 30.0921 | 201.1157 | 0.04479 | 4.4994 | 4.5268 | 395.808 | 170.8266 | 14.2217 | 14.4009 |  | 2564.938 | 2727.579
25.875 | 3899.533 | 249.8684 | 149.9507 | 115.1015 | 34.9934 | 16.144 | 29.7228 | 203.1494 | 0.04981 | 4.5065 | 4.5216 | 397.2539 | 169.9141 | 14.2223 | 14.4625 |  | 2562.116 | 2725.094
25.8833 | 3899.754 | 249.6266 | 150.0913 | 115.2947 | 35.0198 | 16.1621 | 29.826 | 203.2309 | 0.052552 | 4.5013 | 4.4895 | 403.6118 | 169.8898 | 14.2407 | 14.4559 |  | 2542.551 | 2724.911
25.8917 | 3900.345 | 250.1315 | 150.0962 | 115.3904 | 35.0206 | 16.1484 | 29.9106 | 202.6937 | 0.050697 | 4.5233 | 4.4881 | 398.8744 | 169.7888 | 14.2553 | 14.3908 |  | 2576.296 | 2696.798
25.9 | 3898.385 | 250.196 | 150.1689 | 115.4979 | 35.0145 | 16.1082 | 30.1121 | 201.3222 | 0.050189 | 4.5138 | 4.4838 | 397.9088 | 168.4903 | 14.3154 | 14.485 |  | 2618.707 | 2745.646
25.9083 | 3902.689 | 250.2434 | 150.1502 | 115.1183 | 35.0227 | 16.0263 | 29.8871 | 198.159 | 0.044095 | 4.5108 | 4.4664 | 396.5631 | 170.0625 | 14.277 | 14.5197 |  | 2554.032 | 2747.179
25.9167 | 3896.591 | 249.7539 | 150.1439 | 114.9395 | 35.0908 | 16.0286 | 29.8153 | 196.9674 | 0.045292 | 4.5138 | 4.5044 | 403.0921 | 170.1403 | 14.2226 | 14.5602 |  | 2549.898 | 2701.625
25.925 | 3901.119 | 250.307 | 149.9894 | 114.7717 | 35.0294 | 16.1361 | 30.1776 | 196.6129 | 0.046614 | 4.4952 | 4.4838 | 403.2611 | 170.1541 | 14.2408 | 14.4202 |  | 2574.296 | 2695.446
25.9333 | 3901.477 | 249.8736 | 150.0507 | 114.7248 | 35.0359 | 16.1984 | 30.0216 | 196.7776 | 0.054732 | 4.5012 | 4.51 | 394.1403 | 170.1482 | 14.2518 | 14.5254 |  | 2547.19 | 2725.153
25.9417 | 3898.892 | 250.1371 | 149.883 | 114.6649 | 35.069 | 16.2538 | 30.0404 | 196.2446 | 0.057334 | 4.5073 | 4.4946 | 396.0204 | 170.0826 | 14.2668 | 14.5065 |  | 2579.879 | 2720.01
25.95 | 3899.445 | 249.6486 | 149.8338 | 114.6769 | 35.109 | 16.3267 | 29.9894 | 197.5218 | 0.045472 | 4.5059 | 4.5243 | 403.8346 | 170.9487 | 14.255 | 14.4466 |  | 2561.084 | 2694.798
25.9583 | 3899.017 | 249.1152 | 149.7858 | 114.9558 | 35.0849 | 16.2963 | 30.01 | 200.5225 | 0.051755 | 4.4692 | 4.4876 | 402.7714 | 170.3076 | 14.2528 | 14.4919 |  | 2561.122 | 2687.003
25.9667 | 3899.688 | 250.0501 | 149.8889 | 115.1488 | 35.0371 | 16.2494 | 30.2358 | 201.2784 | 0.045972 | 4.4646 | 4.4855 | 395.4218 | 169.7879 | 14.2503 | 14.4505 |  | 2575.708 | 2697.399
25.975 | 3903.593 | 250.3736 | 149.8689 | 115.2415 | 34.9734 | 16.1848 | 29.9587 | 201.2955 | 0.054292 | 4.4915 | 4.5175 | 394.3318 | 169.7819 | 14.2019 | 14.5218 |  | 2573.979 | 2728.973
25.9833 | 3900.15 | 250.3046 | 150.0112 | 115.3408 | 34.9522 | 16.1574 | 29.9203 | 201.6226 | 0.045556 | 4.5086 | 4.5159 | 400.5389 | 170.0173 | 14.2109 | 14.4649 |  | 2554.79 | 2738.241
25.9917 | 3901.809 | 250.2542 | 150.0529 | 115.4387 | 34.934 | 16.1289 | 29.9161 | 201.3696 | 0.043815 | 4.5044 | 4.4902 | 402.8271 | 169.7183 | 14.2364 | 14.5199 |  | 2575.204 | 2713.641
26 | 3897.926 | 250.0849 | 150.0257 | 115.1842 | 34.9877 | 16.0865 | 30.0993 | 199.4391 | 0.05139 | 4.4782 | 4.5129 | 396.9892 | 169.2283 | 14.2442 | 14.4055 |  | 2578.463 | 2715.156
26.0084 | 3897.547 | 249.1096 | 150.0313 | 114.9938 | 35.0317 | 16.097 | 30.0582 | 196.735 | 0.061205 | 4.4902 | 4.5105 | 399.5281 | 169.9691 | 14.2534 | 14.5052 |  | 2571.425 | 2673.59
26.0167 | 3898.442 | 249.6886 | 150.0611 | 114.7703 | 35.0368 | 16.1414 | 29.8295 | 197.3568 | 0.046969 | 4.5307 | 4.5285 | 398.181 | 169.961 | 14.2332 | 14.4084 |  | 2573.84 | 2747.078
26.025 | 3899.031 | 249.7906 | 150.0816 | 114.6373 | 35.04 | 16.1553 | 29.9644 | 196.7859 | 0.048392 | 4.5165 | 4.5145 | 402.7437 | 170.1767 | 14.2439 | 14.47 |  | 2572.502 | 2711.28
26.0333 | 3898.389 | 249.7589 | 149.9183 | 114.505 | 34.9463 | 16.1609 | 30.0425 | 196.7964 | 0.054737 | 4.5176 | 4.5084 | 396.6556 | 170.3124 | 14.247 | 14.4375 |  | 2575.064 | 2712.055
26.0417 | 3899.247 | 249.4859 | 149.9796 | 114.7377 | 34.9456 | 16.1384 | 29.9679 | 198.9491 | 0.053854 | 4.4935 | 4.4848 | 393.5628 | 171.3357 | 14.2371 | 14.514 |  | 2562.844 | 2702.518
26.05 | 3901.887 | 250.6041 | 149.8316 | 115.0003 | 34.9248 | 16.0839 | 29.8673 | 202.1583 | 0.049663 | 4.5097 | 4.5069 | 398.7901 | 169.8382 | 14.3116 | 14.5251 |  | 2559.223 | 2728.813
26.0584 | 3898.714 | 250.2429 | 149.924 | 115.2034 | 34.9679 | 16.0113 | 30.033 | 202.964 | 0.050313 | 4.5104 | 4.4971 | 402.7997 | 169.6272 | 14.2528 | 14.5371 |  | 2561.543 | 2704.313
26.0667 | 3899.961 | 249.6501 | 149.9863 | 115.3344 | 34.9759 | 15.9951 | 29.8647 | 202.7604 | 0.050212 | 4.5172 | 4.5128 | 396.1841 | 170.2287 | 14.2994 | 14.5498 |  | 2566.623 | 2710.385
26.075 | 3899.232 | 249.9379 | 150.0781 | 115.4557 | 34.9569 | 16.0663 | 29.7683 | 202.2911 | 0.050665 | 4.5013 | 4.4882 | 393.8586 | 169.8122 | 14.3063 | 14.5186 |  | 2560.972 | 2726.675
26.0833 | 3899.192 | 250.0513 | 150.0902 | 115.3599 | 34.9404 | 16.0585 | 30.0943 | 201.7095 | 0.046156 | 4.499 | 4.5155 | 396.6344 | 168.668 | 14.229 | 14.4609 |  | 2554.615 | 2722.614
26.0917 | 3900.406 | 249.6317 | 150.1257 | 115.0042 | 34.9497 | 16.0901 | 29.9403 | 196.5607 | 0.04951 | 4.5153 | 4.5164 | 402.1849 | 170.0878 | 14.2604 | 14.4661 |  | 2537.097 | 2698.234
26.1 | 3900.333 | 250.2947 | 150.0737 | 114.7493 | 34.9647 | 16.0932 | 29.917 | 196.3052 | 0.052781 | 4.5087 | 4.5122 | 400.872 | 170.2063 | 14.2559 | 14.4354 |  | 2555.432 | 2711.088
26.1084 | 3900.775 | 249.7819 | 150.0159 | 114.5492 | 34.9471 | 16.0175 | 30.0167 | 196.434 | 0.055821 | 4.4983 | 4.5111 | 393.3026 | 170.1997 | 14.1674 | 14.5025 |  | 2587.92 | 2743.453
26.1167 | 3900.732 | 249.9324 | 149.9794 | 114.4378 | 34.9815 | 15.9815 | 29.8821 | 197.402 | 0.047711 | 4.5079 | 4.506 | 400.2678 | 171.3623 | 14.2206 | 14.469 |  | 2560.813 | 2717.738
26.125 | 3898.087 | 249.8991 | 149.8713 | 114.8265 | 35.0196 | 16.0843 | 30.0391 | 201.163 | 0.053176 | 4.5006 | 4.514 | 402.6428 | 170.3452 | 14.2928 | 14.5164 |  | 2555.367 | 2706.57
26.1333 | 3900.531 | 250.4057 | 149.8791 | 115.0788 | 35.038 | 16.1011 | 30.0935 | 202.889 | 0.047895 | 4.512 | 4.5232 | 401.8923 | 169.9867 | 14.248 | 14.4011 |  | 2576.1 | 2738.222
26.1417 | 3896.792 | 249.1391 | 149.9336 | 115.2541 | 35.0301 | 16.107 | 30.0874 | 203.4333 | 0.050444 | 4.4945 | 4.4931 | 394.2357 | 169.6359 | 14.2276 | 14.4212 |  | 2535.877 | 2683.851
26.15 | 3903.565 | 250.3195 | 149.9942 | 115.4718 | 35.0708 | 16.1318 | 29.9729 | 203.0284 | 0.051117 | 4.4848 | 4.4978 | 395.0793 | 169.7753 | 14.2053 | 14.4266 |  | 2555.83 | 2711.105
26.1583 | 3902.624 | 250.6829 | 150.124 | 115.5382 | 35.0354 | 16.0173 | 30.08 | 201.7561 | 0.05024 | 4.5126 | 4.5118 | 398.4229 | 167.7446 | 14.2248 | 14.4284 |  | 2560.844 | 2727.388
26.1667 | 3902.01 | 250.4512 | 150.1724 | 115.0913 | 35.0344 | 15.922 | 29.6928 | 196.6802 | 0.051543 | 4.5226 | 4.5192 | 403.1773 | 169.8405 | 14.1784 | 14.5149 |  | 2558.329 | 2717.017
26.175 | 3898.423 | 250.241 | 150.069 | 114.8115 | 34.9294 | 15.9186 | 29.8517 | 196.2214 | 0.045364 | 4.5139 | 4.5176 | 393.8839 | 170.6145 | 14.2585 | 14.4192 |  | 2571.881 | 2714.748
26.1834 | 3900.566 | 249.6499 | 150.0309 | 114.6577 | 34.9141 | 15.9041 | 30.1781 | 195.8928 | 0.055544 | 4.4877 | 4.4944 | 395.5118 | 170.3422 | 14.2441 | 14.5477 |  | 2530.257 | 2739.72
26.1917 | 3900.555 | 250.5914 | 149.9602 | 114.5406 | 34.8813 | 15.9177 | 29.5828 | 196.2274 | 0.048566 | 4.5235 | 4.5111 | 399.1265 | 169.9041 | 14.2784 | 14.475 |  | 2554.66 | 2732.659
26.2 | 3900.494 | 250.4208 | 149.9256 | 114.7254 | 34.9005 | 16.0428 | 29.8794 | 197.987 | 0.054484 | 4.48 | 4.4738 | 402.1803 | 171.3751 | 14.2671 | 14.5251 |  | 2567.248 | 2701.5
26.2083 | 3901.049 | 250.3288 | 149.8358 | 114.9857 | 34.9064 | 16.0502 | 30.1105 | 202.1574 | 0.052548 | 4.4973 | 4.4941 | 395.3016 | 169.2213 | 14.3129 | 14.5077 |  | 2540.944 | 2724.611
26.2167 | 3899.161 | 249.8781 | 149.814 | 115.1828 | 34.9647 | 16.0106 | 30.1635 | 202.1539 | 0.050927 | 4.4765 | 4.4885 | 393.3617 | 169.3921 | 14.2502 | 14.4193 |  | 2564.557 | 2716.121
26.225 | 3900.706 | 249.8483 | 149.9693 | 115.3281 | 35.0189 | 16.0542 | 29.9274 | 202.4907 | 0.053187 | 4.5054 | 4.5093 | 400.3783 | 169.3107 | 14.2516 | 14.4488 |  | 2562.524 | 2676.232
26.2334 | 3901.562 | 250.1361 | 150.0092 | 115.4292 | 35.0621 | 16.0504 | 30.1494 | 201.659 | 0.04915 | 4.4986 | 4.4983 | 403.2317 | 169.7462 | 14.2415 | 14.5052 |  | 2543.482 | 2715.388
26.2417 | 3902.345 | 250.0575 | 150.1923 | 115.3721 | 35.041 | 15.9342 | 30.0733 | 200.2927 | 0.044599 | 4.486 | 4.4887 | 398.7281 | 168.8654 | 14.2403 | 14.5029 |  | 2544.231 | 2716.656
26.25 | 3897.818 | 249.8488 | 150.1426 | 115.1259 | 35.0454 | 15.908 | 29.8167 | 196.6745 | 0.039902 | 4.4928 | 4.4969 | 393.308 | 170.2016 | 14.2658 | 14.4967 |  | 2558.205 | 2727.997
26.2583 | 3898.804 | 250.0875 | 150.019 | 114.8918 | 35.0046 | 15.9864 | 29.9811 | 196.4561 | 0.05917 | 4.5359 | 4.5095 | 394.0804 | 170.4211 | 14.1907 | 14.486 |  | 2556.472 | 2758.688
26.2667 | 3898.204 | 249.9404 | 150.1416 | 114.7436 | 35.0067 | 16.0213 | 29.7672 | 196.7362 | 0.055412 | 4.5174 | 4.505 | 402.7128 | 170.5898 | 14.1945 | 14.4723 |  | 2558.883 | 2703.35
26.275 | 3899.382 | 250.1153 | 150.0302 | 114.6109 | 35.052 | 16.0226 | 29.9845 | 196.4415 | 0.055833 | 4.499 | 4.4993 | 402.089 | 169.927 | 14.2768 | 14.439 |  | 2579.185 | 2717.372
26.2833 | 3899.924 | 249.1167 | 150.0353 | 114.5371 | 35.0005 | 15.9713 | 30.0836 | 196.6478 | 0.052134 | 4.4921 | 4.4881 | 395.2233 | 170.4798 | 14.1855 | 14.4447 |  | 2551.56 | 2692.809
26.2917 | 3898.567 | 250.353 | 149.9363 | 114.8152 | 34.9795 | 15.8473 | 30.1941 | 200.153 | 0.040354 | 4.4989 | 4.5033 | 395.1167 | 170.5302 | 14.235 | 14.5066 |  | 2569.026 | 2696.749
26.3 | 3899.082 | 250.2789 | 149.8744 | 115.0155 | 34.9738 | 15.7744 | 29.8188 | 202.441 | 0.049402 | 4.4966 | 4.5057 | 401.7607 | 169.6398 | 14.2647 | 14.514 |  | 2572.458 | 2700.4
26.3083 | 3898.291 | 249.9421 | 149.9625 | 115.189 | 34.9944 | 15.7945 | 30.1586 | 202.2074 | 0.053226 | 4.4947 | 4.4978 | 402.6736 | 169.4838 | 14.3058 | 14.4765 |  | 2543.376 | 2731.86
26.3167 | 3898.371 | 249.9677 | 149.9354 | 115.2678 | 34.99 | 15.868 | 30.3243 | 201.6478 | 0.053944 | 4.4772 | 4.4926 | 396.1743 | 169.9294 | 14.2777 | 14.4718 |  | 2581.153 | 2724.183
26.325 | 3900.884 | 249.5439 | 150.0265 | 115.3716 | 34.9662 | 15.9364 | 29.9277 | 201.957 | 0.051774 | 4.4987 | 4.4985 | 397.702 | 169.5042 | 14.2603 | 14.485 |  | 2566.754 | 2728.86
26.3333 | 3898.603 | 250.3143 | 150.1625 | 115.4383 | 34.9719 | 15.9482 | 30.0363 | 200.4026 | 0.047366 | 4.5079 | 4.5205 | 400.2688 | 169.7926 | 14.2772 | 14.4109 |  | 2553.372 | 2706.372
26.3417 | 3899.379 | 249.916 | 150.1079 | 115.1155 | 34.9992 | 15.9727 | 30.3363 | 197.6693 | 0.049244 | 4.4872 | 4.4805 | 403.4972 | 169.6428 | 14.1884 | 14.4352 |  | 2557.857 | 2715.511
26.35 | 3899.851 | 249.7809 | 150.1108 | 114.9346 | 35.0002 | 15.9292 | 30.2722 | 196.811 | 0.052183 | 4.4828 | 4.4714 | 395.5627 | 170.2934 | 14.1929 | 14.4765 |  | 2578.605 | 2716.556
26.3583 | 3900.205 | 250.4126 | 150.0491 | 114.8388 | 34.9641 | 15.8492 | 30.2914 | 196.698 | 0.054836 | 4.5194 | 4.5017 | 393.3805 | 169.9428 | 14.2483 | 14.5407 |  | 2575.587 | 2732.391
26.3667 | 3898.573 | 249.7826 | 149.987 | 114.7527 | 34.9331 | 15.8259 | 30.1689 | 196.7433 | 0.052998 | 4.5017 | 4.4893 | 396.5786 | 170.3456 | 14.2812 | 14.4985 |  | 2581.647 | 2716.511
26.375 | 3900.493 | 249.8922 | 150.0473 | 114.6684 | 34.9382 | 15.8253 | 29.8699 | 196.9007 | 0.05557 | 4.5002 | 4.4922 | 403.452 | 170.4334 | 14.2467 | 14.527 |  | 2556.125 | 2723.641
26.3834 | 3897.826 | 249.6381 | 149.9081 | 114.627 | 34.9647 | 15.827 | 29.9465 | 196.8751 | 0.05167 | 4.4822 | 4.494 | 397.8138 | 170.1743 | 14.2409 | 14.4871 |  | 2551.533 | 2711.734
26.3917 | 3898.747 | 249.9887 | 149.8994 | 114.8146 | 34.9733 | 15.8363 | 29.8858 | 199.7057 | 0.047674 | 4.4745 | 4.4874 | 393.5954 | 170.81 | 14.2598 | 14.3945 |  | 2571.987 | 2701.532
26.4 | 3899.403 | 250.5916 | 149.9604 | 115.0383 | 34.9783 | 15.8662 | 29.7569 | 201.6156 | 0.046153 | 4.5162 | 4.5477 | 398.6096 | 170.044 | 14.2575 | 14.3797 |  | 2565.855 | 2726.133
26.4083 | 3894.757 | 249.7852 | 149.9405 | 115.181 | 34.9747 | 15.885 | 29.8154 | 202.0695 | 0.052233 | 4.4913 | 4.5082 | 402.5602 | 169.1525 | 14.1885 | 14.4866 |  | 2558.95 | 2671.875
26.4167 | 3896.168 | 250.1869 | 149.9832 | 115.3134 | 34.9898 | 15.9131 | 29.972 | 202.3001 | 0.05657 | 4.4684 | 4.487 | 399.6445 | 169.7791 | 14.2269 | 14.4687 |  | 2577.076 | 2731.728
26.425 | 3899.408 | 249.4441 | 150.0654 | 115.3612 | 35.0004 | 15.9398 | 29.8247 | 201.9872 | 0.054316 | 4.4699 | 4.4835 | 395.8141 | 169.5418 | 14.25 | 14.4294 |  | 2577.189 | 2689.163
26.4334 | 3900.552 | 250.1286 | 150.1679 | 115.4199 | 34.962 | 15.8917 | 29.9344 | 200.702 | 0.050137 | 4.4677 | 4.4809 | 396.8748 | 169.8643 | 14.2548 | 14.4805 |  | 2591.382 | 2712.283
26.4417 | 3898.798 | 249.9078 | 150.2305 | 115.1245 | 34.9781 | 15.8507 | 29.933 | 197.4275 | 0.053605 | 4.5055 | 4.5084 | 402.5712 | 169.9493 | 14.2227 | 14.4759 |  | 2567.019 | 2742.766
26.45 | 3898.855 | 250.222 | 150.1232 | 114.9922 | 34.9937 | 15.8151 | 30.3074 | 196.8051 | 0.056644 | 4.5203 | 4.5064 | 398.5734 | 170.2141 | 14.2794 | 14.5276 |  | 2588.102 | 2728.171
26.4583 | 3900.001 | 249.9369 | 150.0725 | 114.8477 | 35.0017 | 15.9266 | 29.9142 | 196.6124 | 0.047512 | 4.4646 | 4.4833 | 395.2896 | 170.7228 | 14.2235 | 14.4347 |  | 2546.947 | 2692.341
26.4667 | 3900.591 | 250.3871 | 150.0596 | 114.7613 | 34.9897 | 15.9401 | 30.0347 | 196.2608 | 0.051871 | 4.4872 | 4.4741 | 393.9703 | 170.3231 | 14.1913 | 14.4443 |  | 2581.857 | 2719.06
26.475 | 3898.858 | 249.9158 | 149.9821 | 114.6836 | 35.009 | 15.9682 | 29.7386 | 196.7266 | 0.048565 | 4.4926 | 4.4684 | 402.1783 | 170.0218 | 14.2096 | 14.5124 |  | 2555.73 | 2706.974
26.4834 | 3899.594 | 250.1697 | 150.0032 | 114.5839 | 35.057 | 15.9573 | 29.9983 | 196.7734 | 0.054181 | 4.53 | 4.505 | 403.1383 | 170.3504 | 14.2557 | 14.4934 |  | 2555.804 | 2710.478
26.4917 | 3903.503 | 250.8424 | 149.9134 | 114.8237 | 35.0647 | 15.9388 | 29.8043 | 198.7621 | 0.045487 | 4.5387 | 4.5197 | 398.7196 | 170.6137 | 14.2618 | 14.4694 |  | 2559.854 | 2742.243
26.5 | 3900.477 | 249.9489 | 149.9331 | 115.005 | 35.0807 | 15.917 | 29.8199 | 201.911 | 0.052219 | 4.511 | 4.5277 | 394.5273 | 169.7187 | 14.2704 | 14.5218 |  | 2558.915 | 2718.169
26.5083 | 3900.891 | 250.1535 | 149.8802 | 115.1354 | 35.0703 | 15.9492 | 29.6632 | 202.283 | 0.051716 | 4.4895 | 4.4815 | 398.7649 | 169.6577 | 14.254 | 14.4201 |  | 2567.941 | 2700.456
26.5167 | 3901.832 | 249.7827 | 150.0597 | 115.2438 | 35.0363 | 15.9721 | 30.0289 | 201.5345 | 0.044262 | 4.4911 | 4.4756 | 403.3534 | 169.616 | 14.2643 | 14.5007 |  | 2557.15 | 2698.027
26.525 | 3900.258 | 250.339 | 150.0772 | 115.3759 | 35.0483 | 16.0168 | 29.8085 | 201.6381 | 0.052513 | 4.4606 | 4.4758 | 399.3925 | 169.5558 | 14.216 | 14.4661 |  | 2588.187 | 2680.604
26.5333 | 3901.449 | 250.1103 | 150.0751 | 115.421 | 35.0472 | 16.0354 | 29.7328 | 201.3165 | 0.054512 | 4.5035 | 4.5075 | 394.2605 | 169.5614 | 14.2138 | 14.4737 |  | 2575.128 | 2677.387
26.5417 | 3903.976 | 250.4938 | 150.1829 | 115.1755 | 34.9888 | 16.0059 | 29.898 | 197.5688 | 0.043343 | 4.5024 | 4.5051 | 398.3934 | 170.1492 | 14.2406 | 14.4523 |  | 2580.408 | 2718.235
26.55 | 3900.816 | 250.2952 | 150.031 | 114.9046 | 34.9826 | 15.938 | 30.1373 | 196.9245 | 0.051077 | 4.5112 | 4.5094 | 402.5515 | 170.0817 | 14.2697 | 14.5823 |  | 2613.351 | 2723.563
26.5584 | 3903.326 | 250.9501 | 150.004 | 114.776 | 34.9755 | 15.8879 | 29.7686 | 196.2184 | 0.050463 | 4.535 | 4.5343 | 396.6425 | 170.0695 | 14.2082 | 14.4891 |  | 2576.427 | 2741.288
26.5667 | 3899.266 | 249.6413 | 149.9726 | 114.6784 | 34.9837 | 15.9073 | 30.1625 | 196.3434 | 0.04889 | 4.4924 | 4.5033 | 394.7827 | 169.9099 | 14.2771 | 14.5268 |  | 2541.077 | 2702.548
26.575 | 3901.519 | 249.8582 | 149.8872 | 114.5426 | 34.9721 | 15.975 | 30.0349 | 196.3836 | 0.052946 | 4.4881 | 4.4817 | 397.2126 | 170.2582 | 14.2337 | 14.5411 |  | 2558.707 | 2701.458
26.5833 | 3899.812 | 250.14 | 150.0112 | 114.7378 | 34.9542 | 16.0174 | 29.7373 | 197.8038 | 0.057316 | 4.4931 | 4.4941 | 402.9121 | 171.2543 | 14.2336 | 14.4439 |  | 2586.149 | 2702.264
26.5917 | 3901.527 | 249.5185 | 149.8983 | 115.0075 | 35.0018 | 16.079 | 29.9279 | 201.5421 | 0.053961 | 4.5023 | 4.5011 | 396.6462 | 169.591 | 14.2659 | 14.4823 |  | 2550.29 | 2697.367
26.6 | 3901.588 | 250.1805 | 149.856 | 115.1576 | 35.0078 | 16.0676 | 30.2206 | 202.2382 | 0.04561 | 4.5405 | 4.5389 | 394.343 | 169.8365 | 14.2608 | 14.4413 |  | 2557.216 | 2692.281
26.6084 | 3899.846 | 249.7861 | 149.9415 | 115.2795 | 34.9873 | 15.9722 | 29.7735 | 202.2555 | 0.057224 | 4.5171 | 4.5117 | 398.0301 | 169.8043 | 14.2031 | 14.4486 |  | 2586.801 | 2713.711
26.6167 | 3898.633 | 249.5951 | 149.9535 | 115.3929 | 34.9968 | 15.9652 | 30.3298 | 201.8732 | 0.049409 | 4.5095 | 4.5163 | 403.2188 | 169.691 | 14.2518 | 14.4742 |  | 2565.357 | 2710.209
26.625 | 3899.38 | 249.3834 | 150.0445 | 115.4919 | 34.9611 | 16.0285 | 30.0028 | 201.2416 | 0.047026 | 4.4699 | 4.4835 | 397.3079 | 168.9792 | 14.2221 | 14.4395 |  | 2552.566 | 2675.688
26.6333 | 3901.656 | 249.5079 | 150.1132 | 115.1158 | 34.9607 | 15.9845 | 29.9535 | 197.108 | 0.049808 | 4.5089 | 4.501 | 393.4261 | 169.6483 | 14.1896 | 14.494 |  | 2521.432 | 2707.115
26.6417 | 3896.39 | 250.1555 | 150.0211 | 114.9082 | 34.9838 | 15.9519 | 30.0648 | 196.842 | 0.051161 | 4.5054 | 4.4785 | 394.5547 | 170.4614 | 14.2005 | 14.3621 |  | 2556.348 | 2684.78
26.65 | 3900.604 | 249.9164 | 150.0042 | 114.7768 | 34.9763 | 15.9231 | 30.1816 | 196.5998 | 0.053876 | 4.501 | 4.5049 | 403.797 | 170.0248 | 14.2526 | 14.5595 |  | 2589.518 | 2686.4
26.6583 | 3898.612 | 249.1492 | 149.9897 | 114.6556 | 35.0022 | 15.8971 | 30.1927 | 197.105 | 0.053831 | 4.4996 | 4.4912 | 400.806 | 170.1487 | 14.2605 | 14.5024 |  | 2551.219 | 2716.53
26.6667 | 3900.9 | 250.2032 | 149.993 | 114.602 | 34.984 | 15.862 | 29.9201 | 197.0833 | 0.040907 | 4.503 | 4.4929 | 395.4915 | 170.4423 | 14.237 | 14.4152 |  | 2552.665 | 2699.939
26.675 | 3900.326 | 249.8061 | 149.8685 | 114.7703 | 34.9985 | 15.943 | 30.0216 | 199.3231 | 0.045973 | 4.5149 | 4.5085 | 398.3723 | 171.6041 | 14.2271 | 14.4289 |  | 2534.673 | 2730.221
26.6833 | 3904.268 | 250.3458 | 150.0008 | 115.0899 | 35.0048 | 15.9619 | 30.1424 | 202.3654 | 0.053026 | 4.5046 | 4.5166 | 402.639 | 170.0067 | 14.2337 | 14.4693 |  | 2559.322 | 2697.262
26.6917 | 3901.839 | 249.8893 | 149.9523 | 115.252 | 35.0044 | 15.9274 | 30.0167 | 202.5476 | 0.041546 | 4.4956 | 4.5037 | 402.5509 | 169.5889 | 14.2365 | 14.4935 |  | 2569.774 | 2683.302
26.7 | 3901.48 | 250.0468 | 150.0863 | 115.4023 | 35.0048 | 16.0479 | 29.7814 | 202.6509 | 0.051491 | 4.4946 | 4.5028 | 395.7274 | 169.3532 | 14.2693 | 14.5884 |  | 2567.74 | 2705.939
26.7083 | 3899.071 | 249.9198 | 150.1949 | 115.4305 | 35.0339 | 16.1419 | 30.1791 | 201.2103 | 0.052792 | 4.4827 | 4.5007 | 393.7602 | 168.1285 | 14.243 | 14.4484 |  | 2563.658 | 2730.198
26.7167 | 3896.577 | 249.9003 | 150.1153 | 115.0974 | 35.0275 | 16.0411 | 30.0837 | 197.1889 | 0.04713 | 4.5016 | 4.5083 | 395.0063 | 169.6735 | 14.2355 | 14.3862 |  | 2572.62 | 2702.765
26.725 | 3898.712 | 249.4108 | 150.0594 | 114.9127 | 35.0082 | 16.0656 | 30.1252 | 196.9424 | 0.049827 | 4.4847 | 4.4429 | 403.8907 | 169.926 | 14.2242 | 14.4394 |  | 2552.917 | 2672.671
26.7333 | 3899.878 | 250.1937 | 150.0086 | 114.7691 | 35.0241 | 16.0333 | 30.3561 | 196.6875 | 0.059465 | 4.4627 | 4.4753 | 400.8214 | 170.2814 | 14.2316 | 14.4791 |  | 2554.62 | 2722.163
26.7417 | 3898.331 | 248.7253 | 150.0067 | 114.6136 | 35.0033 | 15.933 | 29.9668 | 196.7706 | 0.050192 | 4.4779 | 4.5139 | 395.1211 | 169.9006 | 14.2143 | 14.497 |  | 2534.354 | 2700.311
26.75 | 3899.052 | 250.0151 | 149.8967 | 114.5271 | 34.9774 | 15.8727 | 30.0683 | 196.766 | 0.047324 | 4.4949 | 4.509 | 393.6208 | 169.8311 | 14.2531 | 14.4289 |  | 2576.164 | 2709.084
26.7584 | 3898.926 | 250.1804 | 149.7587 | 114.7839 | 34.9851 | 15.8978 | 29.8507 | 200.0376 | 0.042746 | 4.4834 | 4.5113 | 399.3075 | 171.1601 | 14.2087 | 14.3552 |  | 2563.881 | 2674.374
26.7667 | 3897.283 | 249.5861 | 149.8204 | 115.0557 | 35.0254 | 15.9948 | 30.1589 | 202.4796 | 0.06354 | 4.4993 | 4.5091 | 402.9308 | 169.3202 | 14.1859 | 14.5043 |  | 2558.828 | 2697.679
26.775 | 3897.392 | 249.5151 | 149.8306 | 115.2344 | 34.9807 | 16.1386 | 29.7402 | 202.6507 | 0.046259 | 4.4688 | 4.4857 | 399.9376 | 169.3346 | 14.2459 | 14.5422 |  | 2571.533 | 2711.999
26.7833 | 3896.981 | 249.711 | 149.965 | 115.3591 | 35.0391 | 16.1174 | 29.9813 | 202.3369 | 0.05926 | 4.5143 | 4.5072 | 393.6651 | 169.8442 | 14.2785 | 14.544 |  | 2559 | 2733.626
26.7917 | 3902.758 | 250.1108 | 149.9476 | 115.5025 | 35.0049 | 16.1002 | 29.9451 | 202.1007 | 0.050092 | 4.5101 | 4.5053 | 397.7626 | 169.6278 | 14.232 | 14.5349 |  | 2564.389 | 2694.394
26.8 | 3894.479 | 249.479 | 150.0702 | 115.1788 | 35.0368 | 16.039 | 29.8566 | 197.3719 | 0.055521 | 4.5094 | 4.4951 | 401.7446 | 169.3689 | 14.2566 | 14.4437 |  | 2524.661 | 2717.19
26.8084 | 3903.242 | 250.0501 | 149.9803 | 114.8926 | 34.9992 | 16.0215 | 30.0321 | 196.083 | 0.050474 | 4.5376 | 4.5081 | 397.8974 | 170.2957 | 14.2245 | 14.5292 |  | 2552.623 | 2703.88
26.8167 | 3901.759 | 250.7189 | 150.0211 | 114.7115 | 35.0171 | 15.9822 | 29.9186 | 195.7401 | 0.045027 | 4.5177 | 4.5158 | 394.597 | 170.3265 | 14.2539 | 14.4171 |  | 2540.554 | 2720.341
26.825 | 3895.741 | 249.2985 | 149.8321 | 114.5093 | 35.0071 | 15.9898 | 29.9918 | 196.1435 | 0.052341 | 4.453 | 4.4771 | 398.9509 | 170.2643 | 14.2961 | 14.4227 |  | 2568.177 | 2691.85
26.8333 | 3896.78 | 249.1896 | 149.7669 | 114.6625 | 35.0205 | 16.0875 | 29.9294 | 197.189 | 0.057123 | 4.4708 | 4.4816 | 402.1532 | 172.1211 | 14.2578 | 14.4467 |  | 2548.792 | 2680.328
26.8417 | 3899.977 | 249.337 | 149.8384 | 114.8764 | 34.9866 | 16.0848 | 30.1237 | 201.3697 | 0.058851 | 4.4775 | 4.4754 | 397.7638 | 170.1787 | 14.2799 | 14.4786 |  | 2547.216 | 2704.908
26.85 | 3902.247 | 250.2731 | 149.9039 | 115.1125 | 35.0076 | 16.1078 | 29.9765 | 201.4928 | 0.049918 | 4.4754 | 4.4855 | 393.5457 | 169.5731 | 14.2143 | 14.4701 |  | 2530.802 | 2692.387
26.8584 | 3899.427 | 250.7221 | 149.9802 | 115.2108 | 34.9786 | 16.1664 | 30.0694 | 201.7577 | 0.0417 | 4.4803 | 4.4965 | 397.4054 | 169.6525 | 14.2281 | 14.4592 |  | 2590.68 | 2695.883
26.8667 | 3899.975 | 249.9493 | 150.0361 | 115.3794 | 35.0418 | 16.17 | 29.8612 | 201.7151 | 0.054358 | 4.5051 | 4.5015 | 403.7066 | 169.9965 | 14.2141 | 14.4408 |  | 2552.461 | 2683.414
26.875 | 3897.932 | 249.752 | 150.1005 | 115.5125 | 35.0712 | 16.298 | 29.8203 | 201.3517 | 0.049629 | 4.5301 | 4.5157 | 403.4933 | 168.8332 | 14.2865 | 14.3961 |  | 2556.189 | 2698.724
26.8833 | 3897.683 | 249.654 | 150.2019 | 115.16 | 35.0943 | 16.3237 | 29.9573 | 197.2141 | 0.051256 | 4.5141 | 4.5023 | 394.3265 | 169.7886 | 14.2167 | 14.4039 |  | 2544.884 | 2677.908
26.8917 | 3899.573 | 250.3555 | 150.0797 | 114.9419 | 35.0669 | 16.2514 | 30.2897 | 196.0749 | 0.048471 | 4.5092 | 4.5111 | 393.4986 | 169.9038 | 14.2152 | 14.4556 |  | 2546.092 | 2715.29
26.9 | 3901.818 | 250.1433 | 150.0225 | 114.751 | 35.0359 | 16.1925 | 29.9803 | 196.5091 | 0.0518 | 4.4786 | 4.4872 | 401.2642 | 170.2418 | 14.2334 | 14.4204 |  | 2557.184 | 2665.785
26.9083 | 3900.87 | 250.6492 | 150.0141 | 114.6103 | 35.0181 | 16.2451 | 29.9995 | 196.3952 | 0.054835 | 4.4842 | 4.4984 | 401.6022 | 170.402 | 14.279 | 14.4656 |  | 2551.211 | 2710.975
26.9167 | 3896.201 | 249.7132 | 149.8931 | 114.5453 | 34.9829 | 16.114 | 30.2005 | 196.4161 | 0.050769 | 4.4529 | 4.4763 | 393.3884 | 170.2151 | 14.1981 | 14.4307 |  | 2558.141 | 2679.391
26.925 | 3905.603 | 249.7484 | 149.9068 | 114.7383 | 34.9696 | 16.0749 | 30.0115 | 199.0127 | 0.046686 | 4.499 | 4.4895 | 395.7558 | 170.9838 | 14.2406 | 14.4388 |  | 2537.741 | 2731.771
26.9334 | 3902.069 | 249.9222 | 149.9167 | 114.99 | 35.0257 | 16.102 | 29.9426 | 201.8602 | 0.054604 | 4.5203 | 4.4776 | 403.2279 | 169.8188 | 14.21 | 14.443 |  | 2579.979 | 2704.737
26.9417 | 3900.499 | 250.1755 | 149.919 | 115.137 | 34.9964 | 16.0733 | 30.0448 | 202.0863 | 0.049242 | 4.5434 | 4.4958 | 399.3945 | 169.6872 | 14.2507 | 14.4778 |  | 2555.18 | 2736.93
26.95 | 3898.765 | 249.9083 | 149.9784 | 115.2556 | 34.9443 | 16.0086 | 29.8577 | 201.8031 | 0.054393 | 4.4949 | 4.5051 | 395.4274 | 169.2742 | 14.2276 | 14.5389 |  | 2567.428 | 2735.148
26.9583 | 3902.314 | 250.3802 | 150.0466 | 115.3844 | 34.9247 | 15.981 | 30.0917 | 202.1541 | 0.04846 | 4.4837 | 4.4992 | 396.2885 | 169.3917 | 14.2697 | 14.5037 |  | 2565.879 | 2735.783
26.9667 | 3901.98 | 250.3727 | 150.0702 | 115.4369 | 34.9389 | 16.0199 | 30.0002 | 201.5217 | 0.04489 | 4.4971 | 4.4962 | 402.8476 | 169.4568 | 14.269 | 14.5039 |  | 2549.579 | 2747.3
26.975 | 3897.744 | 250.0769 | 150.2215 | 115.1602 | 34.9635 | 16.114 | 30.1097 | 197.682 | 0.040547 | 4.4946 | 4.4941 | 400.5663 | 169.8184 | 14.2924 | 14.4588 |  | 2524.505 | 2712.598
26.9834 | 3901.296 | 250.1537 | 150.1196 | 114.9554 | 35.0062 | 16.1512 | 30.1788 | 196.925 | 0.046479 | 4.5282 | 4.5257 | 396.1706 | 170.2384 | 14.2295 | 14.4221 |  | 2530.22 | 2715.519
26.9917 | 3900.335 | 250.3166 | 150.0394 | 114.8379 | 35.0417 | 16.1669 | 30.2528 | 196.6767 | 0.052161 | 4.4971 | 4.4989 | 395.5621 | 169.9759 | 14.2085 | 14.4302 |  | 2567.944 | 2688.437
27 | 3896.719 | 249.8776 | 150.1498 | 114.738 | 35.0318 | 16.1818 | 29.9451 | 197.0358 | 0.054324 | 4.4855 | 4.4957 | 399.999 | 169.7709 | 14.221 | 14.4772 |  | 2549.469 | 2710.01
27.0083 | 3902.493 | 249.4472 | 149.8983 | 114.6789 | 35.0389 | 16.1063 | 29.6914 | 197.099 | 0.055012 | 4.5065 | 4.5061 | 402.9751 | 169.8866 | 14.2356 | 14.4402 |  | 2527.054 | 2712.544
27.0167 | 3899.923 | 249.8493 | 149.8963 | 114.6108 | 34.997 | 16.0506 | 30.1234 | 196.871 | 0.046193 | 4.4993 | 4.5117 | 396.7697 | 170.7381 | 14.2421 | 14.4901 |  | 2556.005 | 2698.763
27.025 | 3904.465 | 250.4187 | 149.9801 | 114.8568 | 34.9838 | 16.0625 | 30.179 | 198.7354 | 0.045402 | 4.4658 | 4.4815 | 395.5293 | 171.2444 | 14.2399 | 14.4855 |  | 2533.375 | 2730.738
27.0333 | 3899.589 | 249.4258 | 149.9208 | 115.0659 | 35.0058 | 16.2105 | 29.9171 | 201.9204 | 0.057954 | 4.4943 | 4.5068 | 401.4733 | 169.7971 | 14.2116 | 14.424 |  | 2541.988 | 2699.829
27.0417 | 3896.542 | 249.8522 | 149.9836 | 115.2416 | 34.983 | 16.1993 | 30.0332 | 201.8862 | 0.051186 | 4.4942 | 4.5178 | 402.6237 | 169.5296 | 14.2551 | 14.4462 |  | 2562.391 | 2727.169
27.05 | 3897.824 | 250.0061 | 150.0468 | 115.3185 | 34.9637 | 16.1793 | 30.0047 | 201.7558 | 0.050843 | 4.5078 | 4.5257 | 398.083 | 169.5777 | 14.2505 | 14.3883 |  | 2582.925 | 2683.089
27.0583 | 3898.904 | 249.9391 | 150.1476 | 115.426 | 35.0083 | 16.1109 | 30.0288 | 201.4314 | 0.046703 | 4.5187 | 4.5216 | 393.3863 | 170.0392 | 14.2398 | 14.4315 |  | 2545.753 | 2696.094
27.0667 | 3898.845 | 249.9216 | 150.1913 | 115.2658 | 34.9821 | 16.0044 | 30.0089 | 199.6939 | 0.049659 | 4.5384 | 4.5082 | 395.2808 | 168.844 | 14.2337 | 14.4412 |  | 2555.69 | 2716.57
27.075 | 3897.628 | 249.7139 | 150.185 | 114.9426 | 34.9478 | 15.9397 | 30.277 | 197.2137 | 0.050489 | 4.5018 | 4.4722 | 403.2933 | 169.7177 | 14.2872 | 14.505 |  | 2532.012 | 2699.388
27.0833 | 3896.291 | 249.8177 | 150.0454 | 114.764 | 34.9223 | 15.9144 | 30.0079 | 196.3325 | 0.054862 | 4.479 | 4.4826 | 399.8643 | 169.7357 | 14.2138 | 14.5367 |  | 2555.361 | 2698.644
27.0917 | 3900.44 | 250.1515 | 149.9873 | 114.6329 | 34.9869 | 16.0268 | 30.3577 | 196.8402 | 0.049994 | 4.4816 | 4.4953 | 394.5276 | 170.2363 | 14.234 | 14.501 |  | 2568.899 | 2672.343
27.1 | 3901.356 | 250.7057 | 150.0352 | 114.5485 | 35.0095 | 16.1317 | 30.1703 | 196.224 | 0.052585 | 4.5227 | 4.5351 | 393.9382 | 170.2199 | 14.2564 | 14.4319 |  | 2557.781 | 2716.823
27.1083 | 3896.169 | 249.5546 | 149.9489 | 114.7912 | 35.0007 | 16.1364 | 29.9346 | 198.4525 | 0.049394 | 4.4805 | 4.4828 | 401.8426 | 171.3057 | 14.2211 | 14.4314 |  | 2547.137 | 2716.481
27.1167 | 3900.388 | 250.2242 | 149.9215 | 115.0608 | 35.0115 | 16.0927 | 29.9679 | 201.7511 | 0.047907 | 4.5134 | 4.5113 | 402.0748 | 169.7688 | 14.1749 | 14.5702 |  | 2560.682 | 2744.365
27.125 | 3900.976 | 250.1431 | 149.9225 | 115.1977 | 35.0293 | 16.0548 | 29.8566 | 202.1083 | 0.039818 | 4.5146 | 4.524 | 398.2818 | 170.0615 | 14.2546 | 14.4856 |  | 2547.795 | 2711.921
27.1334 | 3901.004 | 249.9164 | 149.9105 | 115.326 | 35.0215 | 16.0004 | 29.8691 | 202.4066 | 0.050794 | 4.5304 | 4.5123 | 394.319 | 169.7939 | 14.1777 | 14.4973 |  | 2554.265 | 2715.458
27.1417 | 3898.192 | 249.3178 | 150.0156 | 115.3724 | 35.0075 | 16.0811 | 29.9667 | 201.9189 | 0.054224 | 4.4621 | 4.4742 | 401.1593 | 169.6495 | 14.2133 | 14.5299 |  | 2534.3 | 2682.788
27.15 | 3901.287 | 249.9705 | 150.1166 | 115.3606 | 34.9981 | 16.0413 | 30.0146 | 200.7771 | 0.04613 | 4.4775 | 4.4642 | 402.5978 | 168.62 | 14.2484 | 14.5063 |  | 2537.893 | 2742.45
27.1583 | 3903.545 | 250.5593 | 150.045 | 115.0107 | 34.9781 | 15.961 | 29.3937 | 197.6101 | 0.04719 | 4.4799 | 4.4846 | 397.9979 | 169.6552 | 14.265 | 14.4591 |  | 2545.423 | 2717.827
27.1667 | 3900.296 | 250.18 | 149.9929 | 114.7834 | 34.8991 | 15.9242 | 29.9772 | 196.0991 | 0.045998 | 4.4944 | 4.5043 | 393.28 | 169.8101 | 14.2147 | 14.4093 |  | 2564.457 | 2732.538
27.175 | 3902.465 | 249.7806 | 149.9861 | 114.5854 | 34.8847 | 15.908 | 29.9819 | 196.6414 | 0.053585 | 4.5079 | 4.5088 | 401.8977 | 170.4526 | 14.2492 | 14.4693 |  | 2535.203 | 2699.837
27.1834 | 3902.829 | 250.3891 | 149.9446 | 114.4088 | 34.9399 | 15.8782 | 29.9989 | 196.6172 | 0.047739 | 4.5239 | 4.5047 | 403.2713 | 171.0806 | 14.2473 | 14.4559 |  | 2568.522 | 2718.138
27.1917 | 3903.849 | 250.4315 | 149.8094 | 114.8148 | 34.9761 | 15.9287 | 30.011 | 200.5662 | 0.043967 | 4.538 | 4.5045 | 399.1595 | 170.8609 | 14.2642 | 14.4366 |  | 2547.326 | 2691.414
27.2 | 3898.337 | 250.0595 | 149.8082 | 115.0909 | 35.0172 | 15.947 | 29.5497 | 202.7571 | 0.052102 | 4.5219 | 4.5188 | 394.1173 | 169.8058 | 14.2494 | 14.543 |  | 2537.2 | 2732.573
27.2083 | 3898.401 | 249.916 | 149.8792 | 115.272 | 34.991 | 15.9728 | 29.6889 | 202.604 | 0.051092 | 4.5249 | 4.5219 | 395.3833 | 169.4536 | 14.2569 | 14.4828 |  | 2572.438 | 2706.154
27.2167 | 3896.849 | 249.7475 | 149.921 | 115.459 | 35.0622 | 15.9927 | 29.3122 | 202.7151 | 0.054657 | 4.5002 | 4.5225 | 398.8825 | 169.875 | 14.2376 | 14.4558 |  | 2541.709 | 2725.37
27.225 | 3901.147 | 250.3639 | 149.9915 | 115.4128 | 35.1007 | 15.9654 | 29.7429 | 200.9909 | 0.046979 | 4.4958 | 4.4998 | 402.9358 | 168.7065 | 14.2103 | 14.4857 |  | 2561.962 | 2724.829
27.2334 | 3900.226 | 250.9943 | 150.1405 | 115.1422 | 35.0823 | 15.8833 | 29.5577 | 197.0663 | 0.051385 | 4.5211 | 4.5254 | 395.3232 | 169.9176 | 14.214 | 14.4788 |  | 2576.717 | 2740.673
27.2417 | 3905.382 | 250.6361 | 150.0528 | 114.917 | 35.068 | 15.812 | 29.8164 | 196.9777 | 0.044813 | 4.5133 | 4.5066 | 395.1356 | 170.3033 | 14.1994 | 14.4453 |  | 2556.17 | 2688.58
27.25 | 3900.338 | 250.2223 | 150.1224 | 114.7764 | 34.9948 | 15.7987 | 29.8391 | 196.6367 | 0.051204 | 4.5097 | 4.516 | 397.8859 | 169.9819 | 14.2223 | 14.4913 |  | 2564.679 | 2726.883
27.2583 | 3897.106 | 250.0839 | 150.0148 | 114.6451 | 34.9405 | 15.8599 | 29.8382 | 196.8754 | 0.045797 | 4.4958 | 4.4737 | 403.6984 | 170.0606 | 14.2348 | 14.4861 |  | 2566.012 | 2735.612
27.2667 | 3899.33 | 249.3755 | 149.9217 | 114.5194 | 34.9499 | 15.9778 | 29.7332 | 196.9147 | 0.052868 | 4.4615 | 4.463 | 394.5949 | 170.4747 | 14.3014 | 14.5651 |  | 2585.263 | 2707.166
27.275 | 3898.643 | 250.0754 | 149.853 | 114.7533 | 34.9846 | 16.0606 | 30.0298 | 198.7303 | 0.048261 | 4.5163 | 4.5012 | 395.1354 | 171.1313 | 14.2308 | 14.4807 |  | 2555.632 | 2731.628
27.2833 | 3901.291 | 250.0944 | 149.867 | 115.0104 | 34.974 | 16.0217 | 29.9879 | 202.5404 | 0.051619 | 4.502 | 4.5107 | 399.8878 | 169.8742 | 14.247 | 14.4579 |  | 2531.344 | 2693.947
27.2917 | 3898.317 | 250.2493 | 149.8809 | 115.2107 | 34.9864 | 15.9743 | 29.8593 | 202.1218 | 0.049521 | 4.4727 | 4.5013 | 402.9202 | 169.6378 | 14.222 | 14.4286 |  | 2570.315 | 2683.331
27.3 | 3897.8 | 249.9148 | 150.0378 | 115.3493 | 34.945 | 15.8505 | 30.0159 | 201.8354 | 0.057587 | 4.4933 | 4.5063 | 397.4022 | 169.4965 | 14.198 | 14.4677 |  | 2542.332 | 2698.096
27.3084 | 3902 | 249.5984 | 150.0234 | 115.4768 | 34.9811 | 15.8013 | 30.3077 | 202.0912 | 0.054469 | 4.4768 | 4.4835 | 393.4113 | 169.9904 | 14.2429 | 14.442 |  | 2581.691 | 2696.837
27.3167 | 3900.848 | 249.9146 | 150.1545 | 115.1765 | 34.9966 | 15.8819 | 30.2161 | 197.6351 | 0.05969 | 4.5035 | 4.5026 | 399.6455 | 169.2055 | 14.2207 | 14.4188 |  | 2555.362 | 2724.942
27.325 | 3901.287 | 249.9112 | 150.1395 | 114.9094 | 34.9911 | 15.8868 | 30.0682 | 195.9144 | 0.048279 | 4.5343 | 4.5199 | 402.2022 | 170.4155 | 14.2229 | 14.5155 |  | 2556.643 | 2710.646
27.3333 | 3900.212 | 250.1776 | 150.0881 | 114.6872 | 35.0044 | 15.8907 | 29.8751 | 195.6163 | 0.044268 | 4.5095 | 4.4857 | 400.7166 | 170.0588 | 14.2703 | 14.5168 |  | 2553.042 | 2680.169
27.3417 | 3904.415 | 250.6605 | 149.96 | 114.5019 | 35.0034 | 15.9331 | 30.1946 | 195.6032 | 0.045762 | 4.4914 | 4.4821 | 393.5502 | 170.0949 | 14.2572 | 14.4388 |  | 2539.743 | 2687.459
27.35 | 3899.902 | 250.1771 | 149.9842 | 114.6772 | 34.9726 | 15.8619 | 29.8573 | 196.2787 | 0.054838 | 4.4549 | 4.4663 | 401.8582 | 171.9299 | 14.313 | 14.552 |  | 2545.437 | 2723.496
27.3584 | 3898.954 | 249.9267 | 149.8957 | 114.909 | 34.9798 | 15.8118 | 30.1018 | 201.4229 | 0.045259 | 4.4884 | 4.5279 | 401.914 | 170.0832 | 14.2729 | 14.4852 |  | 2562.063 | 2702.277
27.3667 | 3905.16 | 250.2413 | 149.9832 | 115.1372 | 34.9952 | 15.7407 | 30.2899 | 202.2957 | 0.051945 | 4.5156 | 4.5278 | 395.08 | 169.6786 | 14.2322 | 14.5772 |  | 2572.749 | 2713.197
27.375 | 3900.349 | 249.7274 | 149.8864 | 115.2641 | 35.0023 | 15.7031 | 30.4744 | 202.4386 | 0.048551 | 4.5161 | 4.5125 | 396.3206 | 169.7425 | 14.2728 | 14.4897 |  | 2567.337 | 2722.736
27.3833 | 3902.444 | 250.5611 | 149.9845 | 115.3847 | 34.9863 | 15.6988 | 29.8073 | 202.2198 | 0.046626 | 4.5122 | 4.5283 | 402.4171 | 169.8647 | 14.2716 | 14.5459 |  | 2582.401 | 2724.123
27.3917 | 3897.332 | 249.2095 | 150.1228 | 115.497 | 34.9996 | 15.7848 | 30.3015 | 201.1954 | 0.049082 | 4.4995 | 4.4998 | 401.9887 | 168.472 | 14.2606 | 14.4661 |  | 2539.81 | 2669.683
27.4 | 3899.22 | 249.9188 | 150.1271 | 115.1598 | 35.0259 | 15.7992 | 30.0909 | 196.4184 | 0.053447 | 4.5137 | 4.5076 | 400.4393 | 169.7975 | 14.2061 | 14.5162 |  | 2576.112 | 2746.42
27.4084 | 3902.134 | 250.4483 | 150.176 | 114.9669 | 34.9903 | 15.8002 | 30.0772 | 196.5427 | 0.05057 | 4.5275 | 4.5232 | 393.7742 | 169.9538 | 14.1858 | 14.4264 |  | 2538.536 | 2721.025
27.4167 | 3901.542 | 249.7854 | 150.1678 | 114.8475 | 35.0211 | 15.8175 | 30.28 | 195.9713 | 0.050955 | 4.5341 | 4.5088 | 397.7187 | 170.1559 | 14.2903 | 14.574 |  | 2538.606 | 2726.335
27.425 | 3901.168 | 250.1687 | 150.0869 | 114.7188 | 34.9836 | 15.7502 | 30.1417 | 195.8761 | 0.055113 | 4.4855 | 4.4875 | 402.1839 | 170.2509 | 14.2378 | 14.4263 |  | 2547.917 | 2708.749
27.4333 | 3898.346 | 249.6625 | 149.9528 | 114.6033 | 34.9699 | 15.7514 | 30.2728 | 195.5135 | 0.053289 | 4.4945 | 4.4845 | 400.3683 | 170.0414 | 14.2238 | 14.4624 |  | 2581.51 | 2679.577
27.4417 | 3901.577 | 249.8991 | 150.0163 | 114.5377 | 35.0251 | 15.8174 | 30.0861 | 196.8789 | 0.050694 | 4.5076 | 4.5001 | 394.6968 | 171.6535 | 14.2646 | 14.4964 |  | 2532.666 | 2698.826
27.45 | 3898.91 | 249.4407 | 150.0023 | 114.9051 | 35.0178 | 15.8308 | 30.1507 | 200.2017 | 0.052202 | 4.5049 | 4.4884 | 399.3881 | 170.3399 | 14.2271 | 14.492 |  | 2545.155 | 2712.393
27.4583 | 3898.068 | 249.3815 | 149.9637 | 115.1035 | 35.0045 | 15.8787 | 30.2783 | 201.7199 | 0.055623 | 4.4726 | 4.4845 | 401.4671 | 169.6514 | 14.1928 | 14.4947 |  | 2528.24 | 2710.552
27.4667 | 3902.011 | 250.7249 | 150.014 | 115.2431 | 35.0277 | 15.8221 | 30.1355 | 201.6538 | 0.049429 | 4.5421 | 4.5007 | 401.9126 | 169.728 | 14.2355 | 14.4925 |  | 2554.066 | 2749.227
27.475 | 3900 | 250.3145 | 150.1117 | 115.3286 | 34.9832 | 15.764 | 30.2032 | 201.5988 | 0.058241 | 4.4925 | 4.4936 | 396.0552 | 169.6026 | 14.2162 | 14.4138 |  | 2553.855 | 2703.265
27.4833 | 3897.251 | 250.1133 | 150.1005 | 115.4285 | 34.9665 | 15.7629 | 30.0565 | 201.6297 | 0.049819 | 4.4964 | 4.4729 | 393.8233 | 169.7109 | 14.2892 | 14.504 |  | 2557.565 | 2733.99
27.4917 | 3900.352 | 250.3215 | 150.1993 | 115.2414 | 34.9678 | 15.7707 | 30.184 | 198.7851 | 0.051266 | 4.4698 | 4.4856 | 401.6735 | 169.3742 | 14.2537 | 14.428 |  | 2578.1 | 2729.658
27.5 | 3896.578 | 249.7975 | 150.1202 | 115.0198 | 34.9483 | 15.7688 | 30.123 | 196.9 | 0.046449 | 4.5069 | 4.5043 | 402.5121 | 170.3195 | 14.227 | 14.4276 |  | 2559.646 | 2708.639
27.5084 | 3897.744 | 250.4517 | 150.111 | 114.8917 | 34.9876 | 15.7862 | 30.1137 | 197.0266 | 0.048907 | 4.5083 | 4.5074 | 402.2833 | 170.2296 | 14.203 | 14.516 |  | 2555.683 | 2711.595
27.5167 | 3900.266 | 249.9793 | 149.9535 | 114.7943 | 34.9959 | 15.8165 | 30.4393 | 197.0858 | 0.051438 | 4.4623 | 4.5255 | 394.0964 | 170.0256 | 14.2595 | 14.4843 |  | 2566.258 | 2722.713
27.525 | 3899.343 | 250.0473 | 149.9626 | 114.767 | 35.0285 | 15.8367 | 30.4088 | 196.5519 | 0.048847 | 4.4827 | 4.5021 | 395.7202 | 169.819 | 14.2398 | 14.384 |  | 2577.709 | 2710.028
27.5333 | 3897.787 | 249.6793 | 149.9558 | 114.6525 | 35.0078 | 15.858 | 30.3092 | 196.6706 | 0.052572 | 4.4893 | 4.4913 | 402.9644 | 169.7347 | 14.2513 | 14.5732 |  | 2557.358 | 2744.309
27.5417 | 3900.829 | 249.7644 | 149.9268 | 114.6061 | 34.99 | 15.836 | 30.0718 | 197.1262 | 0.054128 | 4.4681 | 4.4915 | 397.016 | 171.0657 | 14.2401 | 14.4947 |  | 2589.104 | 2720.763
27.55 | 3897.102 | 249.4135 | 149.8356 | 114.8906 | 35.0035 | 15.7996 | 30.3242 | 198.5948 | 0.058153 | 4.5236 | 4.4882 | 394.7728 | 171.273 | 14.2176 | 14.4957 |  | 2560.579 | 2702.997
27.5584 | 3901.559 | 249.6328 | 149.8973 | 115.0787 | 35.0379 | 15.7835 | 30.1355 | 201.6781 | 0.053715 | 4.5065 | 4.482 | 402.991 | 169.6829 | 14.2803 | 14.4879 |  | 2542.901 | 2729.101
27.5667 | 3901.276 | 250.5776 | 149.9861 | 115.2303 | 35.0502 | 15.8248 | 30.1649 | 201.5792 | 0.039021 | 4.4999 | 4.4964 | 402.0032 | 169.7645 | 14.2349 | 14.4868 |  | 2560.531 | 2714.349
27.575 | 3900.748 | 249.6303 | 149.9861 | 115.3201 | 35.03 | 15.8222 | 30.1251 | 201.3919 | 0.059991 | 4.5229 | 4.4964 | 395.6892 | 169.6939 | 14.2449 | 14.4202 |  | 2588.167 | 2725.715
27.5833 | 3898.597 | 249.0141 | 150.0668 | 115.4006 | 35.0768 | 15.8232 | 29.95 | 201.7823 | 0.052439 | 4.4722 | 4.4964 | 396.4664 | 169.907 | 14.2222 | 14.4541 |  | 2557.418 | 2673.072
27.5917 | 3899.806 | 249.7826 | 150.1549 | 115.3748 | 35.0715 | 15.8337 | 30.1195 | 200.3148 | 0.04627 | 4.4831 | 4.5026 | 402.7697 | 168.6362 | 14.3079 | 14.4891 |  | 2562.994 | 2735.11
27.6 | 3899.706 | 250.6323 | 150.1098 | 114.9995 | 34.9988 | 15.8243 | 30.4195 | 196.9077 | 0.043153 | 4.4951 | 4.4918 | 403.248 | 169.8878 | 14.1922 | 14.4996 |  | 2588.152 | 2745.962
27.6084 | 3899.235 | 249.6554 | 150.1467 | 114.7872 | 35.0088 | 15.7574 | 30.3289 | 196.5817 | 0.047327 | 4.4907 | 4.5089 | 397.8852 | 170.7231 | 14.2372 | 14.4892 |  | 2575.261 | 2701.725
27.6167 | 3902.342 | 250.3786 | 150.0114 | 114.7124 | 34.9766 | 15.7042 | 30.1566 | 196.7918 | 0.043507 | 4.5278 | 4.5257 | 394.0623 | 169.939 | 14.2528 | 14.5089 |  | 2548.39 | 2674.117
27.625 | 3901.015 | 250.2709 | 149.9281 | 114.5822 | 34.944 | 15.8038 | 29.9686 | 196.2003 | 0.049436 | 4.5387 | 4.5214 | 395.1771 | 170.3169 | 14.2853 | 14.5442 |  | 2588.905 | 2671.116
27.6333 | 3901.533 | 250.4495 | 149.9775 | 114.6824 | 34.9599 | 15.8568 | 29.8394 | 197.1475 | 0.051868 | 4.4915 | 4.5017 | 400.9553 | 171.167 | 14.2387 | 14.4107 |  | 2560.11 | 2707.48
27.6417 | 3903.654 | 250.5563 | 149.8943 | 114.8794 | 35.0011 | 15.9814 | 29.8497 | 199.9199 | 0.052041 | 4.5195 | 4.5116 | 399.6006 | 170.4929 | 14.2837 | 14.4694 |  | 2574.265 | 2712.709
27.65 | 3899.749 | 249.3706 | 149.8742 | 115.0207 | 35.0425 | 16.0656 | 29.7089 | 201.8035 | 0.048536 | 4.4949 | 4.5041 | 395.9473 | 169.7333 | 14.2995 | 14.5128 |  | 2557.6 | 2671.597
27.6583 | 3899.579 | 250.2139 | 149.8947 | 115.1401 | 35.0941 | 16.04 | 29.8344 | 201.4155 | 0.045216 | 4.4871 | 4.4964 | 396.1857 | 169.611 | 14.2531 | 14.4415 |  | 2551.844 | 2689.061
27.6667 | 3901.061 | 249.9855 | 149.9901 | 115.2076 | 35.0595 | 15.989 | 29.9288 | 201.2309 | 0.052757 | 4.5016 | 4.4937 | 402.8668 | 170.0127 | 14.2325 | 14.404 |  | 2564.72 | 2665.43
27.675 | 3902.153 | 249.9469 | 150.023 | 115.2647 | 35.049 | 15.9536 | 29.7264 | 201.2592 | 0.042739 | 4.4981 | 4.4912 | 397.6462 | 169.7615 | 14.2151 | 14.4699 |  | 2565.698 | 2701.687
27.6833 | 3900.538 | 250.7015 | 150.0407 | 115.3363 | 35.0498 | 15.8942 | 30.0466 | 201.2315 | 0.048401 | 4.5206 | 4.5114 | 397.0746 | 169.4307 | 14.2508 | 14.4438 |  | 2591.757 | 2725.27
27.6917 | 3900.156 | 250.785 | 150.0624 | 115.3268 | 35.0321 | 15.8503 | 29.8235 | 200.6755 | 0.040798 | 4.4973 | 4.4866 | 394.3594 | 169.9589 | 14.2356 | 14.4629 |  | 2573.356 | 2734.816
27.7 | 3898.877 | 249.5698 | 150.1592 | 115.1313 | 34.994 | 15.8503 | 29.792 | 198.3841 | 0.046413 | 4.4864 | 4.4876 | 398.89 | 169.3197 | 14.221 | 14.4413 |  | 2543.417 | 2709.722
27.7083 | 3899.294 | 249.0104 | 150.1317 | 114.892 | 34.9939 | 15.9143 | 29.8366 | 196.5559 | 0.056905 | 4.4826 | 4.4825 | 397.3709 | 170.088 | 14.2705 | 14.4856 |  | 2563.732 | 2701.041
27.7167 | 3901.448 | 250.1879 | 149.9833 | 114.7226 | 34.9923 | 15.996 | 30.1474 | 196.7367 | 0.051989 | 4.5051 | 4.4938 | 395.1701 | 170.5472 | 14.3098 | 14.4333 |  | 2572.375 | 2698.014
27.725 | 3899.287 | 250.3162 | 149.9603 | 114.5907 | 34.9916 | 16.0004 | 29.6027 | 197.22 | 0.048636 | 4.5224 | 4.5271 | 395.9565 | 170.1433 | 14.2518 | 14.3854 |  | 2585.047 | 2693.015
27.7334 | 3898.936 | 249.6994 | 149.9131 | 114.5002 | 35.0008 | 16.0136 | 29.8291 | 197.6608 | 0.044676 | 4.4753 | 4.4822 | 402.2317 | 171.584 | 14.2166 | 14.4284 |  | 2557.777 | 2707.393
27.7417 | 3902.818 | 250.4235 | 149.8831 | 114.887 | 34.9998 | 15.9807 | 29.5193 | 200.3326 | 0.041574 | 4.5031 | 4.5194 | 401.6677 | 170.8896 | 14.256 | 14.4902 |  | 2568.908 | 2735.475
27.75 | 3899.437 | 249.9215 | 149.9275 | 115.1147 | 35.0117 | 15.8802 | 29.8368 | 202.4771 | 0.05145 | 4.5077 | 4.5149 | 394.5667 | 169.7141 | 14.2317 | 14.4737 |  | 2565.122 | 2727.202
27.7583 | 3898.332 | 249.5427 | 149.9762 | 115.2681 | 34.9717 | 15.7947 | 29.832 | 202.1665 | 0.051745 | 4.4671 | 4.4949 | 399.2442 | 169.724 | 14.2197 | 14.4273 |  | 2573.416 | 2703.24
27.7667 | 3899.108 | 250.6002 | 149.9268 | 115.3841 | 34.9839 | 15.8767 | 29.7967 | 202.5134 | 0.04944 | 4.5153 | 4.4876 | 402.2659 | 169.7334 | 14.1987 | 14.4733 |  | 2574.444 | 2709.186
27.775 | 3900.585 | 249.7788 | 150.0361 | 115.4822 | 34.9905 | 15.9351 | 29.9347 | 201.3303 | 0.046797 | 4.5058 | 4.4949 | 398.9086 | 168.7926 | 14.211 | 14.4307 |  | 2573.693 | 2668.905
27.7834 | 3897.625 | 249.3958 | 150.1734 | 115.137 | 35.0107 | 15.9376 | 30.2301 | 197.8383 | 0.050775 | 4.48 | 4.5157 | 393.9086 | 169.1799 | 14.2133 | 14.5046 |  | 2564.601 | 2718.14
27.7917 | 3902.014 | 250.4234 | 150.1473 | 114.8498 | 35.0133 | 16.0717 | 29.7916 | 195.7649 | 0.047838 | 4.4989 | 4.5082 | 395.6398 | 169.9597 | 14.2699 | 14.421 |  | 2560.334 | 2697.418
27.8 | 3897.485 | 249.713 | 150.0639 | 114.7037 | 35.0478 | 16.0711 | 30.0555 | 195.7774 | 0.049939 | 4.4968 | 4.492 | 400.8137 | 170.5243 | 14.2652 | 14.4562 |  | 2551.304 | 2694.292
27.8083 | 3899.328 | 249.2462 | 150.0336 | 114.5928 | 35.0213 | 16.0511 | 29.8214 | 196.3464 | 0.052198 | 4.4961 | 4.5108 | 398.4589 | 170.4889 | 14.2702 | 14.5214 |  | 2567.177 | 2674.919
27.8167 | 3901.557 | 249.9191 | 149.8215 | 114.5984 | 34.9904 | 16.0607 | 29.8705 | 198.2212 | 0.053295 | 4.5111 | 4.468 | 394.1331 | 171.8156 | 14.2549 | 14.5372 |  | 2543.92 | 2705.937
27.825 | 3898.632 | 249.6756 | 149.8899 | 114.9004 | 34.9704 | 15.9849 | 30.3183 | 201.6251 | 0.057456 | 4.5018 | 4.4646 | 395.8617 | 170.2407 | 14.2419 | 14.4325 |  | 2559.932 | 2668.876
27.8333 | 3901.686 | 249.8829 | 149.9215 | 115.1106 | 34.9679 | 15.9573 | 29.9669 | 201.8698 | 0.046511 | 4.5035 | 4.5257 | 402.0125 | 169.3783 | 14.2488 | 14.4512 |  | 2564.007 | 2688.536
27.8417 | 3898.511 | 249.5293 | 149.9726 | 115.2926 | 34.9951 | 15.9973 | 29.989 | 201.9856 | 0.044359 | 4.5129 | 4.5246 | 401.868 | 169.8859 | 14.2362 | 14.5003 |  | 2555.15 | 2730.668
27.85 | 3900.133 | 249.6918 | 149.9991 | 115.4286 | 34.9846 | 16.0153 | 30.2042 | 201.7784 | 0.050015 | 4.5238 | 4.5147 | 395.4769 | 169.6803 | 14.2414 | 14.5084 |  | 2566.373 | 2732.411
27.8583 | 3899.245 | 250.2202 | 150.0114 | 115.5189 | 35.0402 | 16.0832 | 30.0941 | 200.7791 | 0.047357 | 4.538 | 4.5233 | 394.355 | 168.587 | 14.2101 | 14.4196 |  | 2583.307 | 2691.238
27.8667 | 3896.526 | 249.7041 | 150.1122 | 115.0441 | 35.0251 | 16.1312 | 30.0054 | 197.0522 | 0.055008 | 4.4613 | 4.4772 | 398.0995 | 169.6583 | 14.2552 | 14.459 |  | 2554.563 | 2709.042
27.875 | 3901.612 | 250.1627 | 150.0413 | 114.7859 | 35.0355 | 16.1386 | 30.145 | 195.1805 | 0.045205 | 4.5037 | 4.5031 | 398.4457 | 170.0457 | 14.1838 | 14.4485 |  | 2556.612 | 2669.686
27.8834 | 3900.207 | 250.216 | 149.9578 | 114.5323 | 34.9996 | 16.1436 | 30.196 | 195.4009 | 0.051252 | 4.5059 | 4.4926 | 395.9647 | 170.2327 | 14.2814 | 14.4057 |  | 2558.608 | 2697.836
27.8917 | 3898.539 | 250.3206 | 149.9001 | 114.4872 | 35.0484 | 16.1311 | 30.0077 | 196.6358 | 0.052473 | 4.485 | 4.4787 | 394.5259 | 171.0867 | 14.2435 | 14.3968 |  | 2564.428 | 2698.931
27.9 | 3900.527 | 249.9114 | 149.7891 | 114.7897 | 35.0433 | 16.2068 | 30.2151 | 199.9061 | 0.051638 | 4.4531 | 4.4752 | 399.2826 | 171.1821 | 14.2114 | 14.4021 |  | 2550.749 | 2710.143
27.9083 | 3901.938 | 250.1784 | 149.7671 | 115.0874 | 35.0359 | 16.247 | 29.733 | 201.7539 | 0.050639 | 4.5058 | 4.5183 | 402.7374 | 169.859 | 14.223 | 14.4274 |  | 2550.246 | 2678.014
27.9167 | 3900.759 | 249.9172 | 149.8949 | 115.2443 | 35.0212 | 16.2171 | 30.1591 | 201.9465 | 0.050854 | 4.5113 | 4.4905 | 401.2963 | 170.2036 | 14.3215 | 14.46 |  | 2568.8 | 2715.823
27.925 | 3902.227 | 249.8166 | 149.9873 | 115.42 | 34.9744 | 16.1641 | 30.2555 | 201.9476 | 0.056448 | 4.6238 | 4.4922 | 396.8138 | 169.7859 | 14.2501 | 14.4255 |  | 2558.127 | 2703.433
27.9334 | 3902.446 | 250.1862 | 150.0398 | 115.4902 | 34.9766 | 16.0757 | 29.8714 | 201.0711 | 0.055619 | 4.5487 | 4.5069 | 394.7756 | 168.9565 | 14.1972 | 14.4409 |  | 2538.448 | 2721.171
27.9417 | 3901.59 | 249.6504 | 150.1076 | 115.1599 | 34.9455 | 15.9981 | 30.188 | 197.6607 | 0.04991 | 4.5118 | 4.5212 | 402.2511 | 169.3958 | 14.2746 | 14.4305 |  | 2559.948 | 2643.073
27.95 | 3897.471 | 249.7843 | 150.0266 | 114.9051 | 34.9605 | 15.9869 | 29.9576 | 195.9569 | 0.049671 | 4.5059 | 4.5221 | 402.2588 | 169.9509 | 14.2356 | 14.4604 |  | 2552.339 | 2692.633
27.9583 | 3901.952 | 250.678 | 150.0938 | 114.6863 | 34.9411 | 16.0687 | 30.0572 | 196.1756 | 0.04444 | 4.5279 | 4.5089 | 397.0744 | 170.1837 | 14.2415 | 14.4978 |  | 2548.291 | 2729.459
27.9667 | 3901.984 | 250.1431 | 149.9921 | 114.5129 | 34.9835 | 16.1431 | 29.8739 | 195.9588 | 0.051169 | 4.5089 | 4.501 | 396.3033 | 170.432 | 14.1763 | 14.4623 |  | 2551.071 | 2684.026
27.975 | 3902.475 | 249.7463 | 149.9218 | 114.646 | 34.9873 | 16.1288 | 30.0528 | 197.2647 | 0.049269 | 4.4955 | 4.4909 | 402.3793 | 171.3766 | 14.2285 | 14.4367 |  | 2568.787 | 2708.007
27.9834 | 3900.451 | 249.8467 | 149.8998 | 114.9432 | 35.0348 | 16.1424 | 30.1635 | 201.0617 | 0.051943 | 4.4756 | 4.4686 | 402.0115 | 169.8845 | 14.2085 | 14.5637 |  | 2552.595 | 2696.685
27.9917 | 3901.424 | 250.3236 | 149.9309 | 115.1188 | 34.9686 | 16.1086 | 30.2232 | 202.0575 | 0.050107 | 4.4558 | 4.4632 | 396.3867 | 169.4114 | 14.2663 | 14.4184 |  | 2573.077 | 2705.217
28 | 3897.824 | 250.004 | 149.9436 | 115.2466 | 34.9797 | 16.0092 | 30.3328 | 201.9109 | 0.048624 | 4.4764 | 4.4827 | 394.0266 | 169.903 | 14.2431 | 14.4321 |  | 2568.096 | 2681.302
28.0083 | 3898.217 | 250.0744 | 150.1065 | 115.4314 | 34.9963 | 15.9978 | 30.0899 | 202.2531 | 0.046164 | 4.4987 | 4.4965 | 394.6221 | 169.6194 | 14.2933 | 14.5201 |  | 2572.784 | 2734.488
28.0167 | 3898.295 | 250.4388 | 150.0541 | 115.4952 | 35.0099 | 16.0943 | 30.3218 | 201.3888 | 0.049374 | 4.51 | 4.5084 | 402.5067 | 169.3236 | 14.2756 | 14.4802 |  | 2558.007 | 2707.642
28.025 | 3900.759 | 249.6795 | 150.07 | 115.1401 | 34.9908 | 16.1392 | 29.9879 | 197.2405 | 0.048705 | 4.5273 | 4.5421 | 395.9922 | 169.8157 | 14.2023 | 14.448 |  | 2534.677 | 2682.35
28.0333 | 3900.99 | 249.6454 | 150.0789 | 114.9459 | 35.0066 | 16.1569 | 29.9878 | 195.9379 | 0.049288 | 4.5112 | 4.5323 | 394.9533 | 170.3016 | 14.224 | 14.5318 |  | 2566.917 | 2675.572
28.0417 | 3900.518 | 249.9887 | 150.051 | 114.7543 | 34.9961 | 16.1586 | 30.0627 | 195.8715 | 0.048191 | 4.4971 | 4.5083 | 396.4996 | 170.765 | 14.319 | 14.5048 |  | 2559.986 | 2706.001
28.05 | 3900.28 | 249.9158 | 149.9944 | 114.6077 | 34.9947 | 16.1029 | 29.972 | 196.2971 | 0.050476 | 4.479 | 4.4926 | 402.6152 | 170.0094 | 14.2781 | 14.4145 |  | 2544.478 | 2687.136
28.0583 | 3898.548 | 249.6465 | 149.9201 | 114.4826 | 34.9803 | 16.023 | 30.2653 | 196.2568 | 0.050123 | 4.493 | 4.4905 | 397.4222 | 170.2302 | 14.327 | 14.5491 |  | 2537.281 | 2703.017
28.0667 | 3898.188 | 250.2529 | 149.9234 | 114.7883 | 34.9764 | 15.9667 | 30.1138 | 199.117 | 0.052482 | 4.4727 | 4.4923 | 396.8983 | 170.6923 | 14.2701 | 14.418 |  | 2598.565 | 2684.272
28.075 | 3900.077 | 249.8998 | 149.8195 | 114.9611 | 34.998 | 15.949 | 29.9629 | 201.5533 | 0.055144 | 4.4589 | 4.4602 | 399.4812 | 169.6093 | 14.2848 | 14.4915 |  | 2578.663 | 2679.655
28.0833 | 3901.391 | 249.8654 | 149.956 | 115.1703 | 35.0002 | 15.9816 | 30.1083 | 202.2564 | 0.051361 | 4.508 | 4.4777 | 403.3361 | 169.0734 | 14.2172 | 14.407 |  | 2536.865 | 2702.821
28.0917 | 3898.04 | 249.6268 | 149.929 | 115.2901 | 35.0519 | 16.0615 | 30.1661 | 201.4205 | 0.051364 | 4.4985 | 4.4954 | 397.6773 | 169.6141 | 14.2161 | 14.42 |  | 2572.129 | 2682.37
28.1 | 3900.818 | 250.2182 | 149.9048 | 115.3769 | 35.0315 | 16.0378 | 30.0035 | 201.2162 | 0.05725 | 4.5056 | 4.5079 | 397.2031 | 169.8697 | 14.2669 | 14.5734 |  | 2576.821 | 2717.383
28.1084 | 3899.097 | 249.952 | 150.018 | 115.4386 | 35.0248 | 16.0441 | 29.9062 | 200.5187 | 0.045221 | 4.5066 | 4.5222 | 394.4757 | 170.209 | 14.2873 | 14.5481 |  | 2554.124 | 2705.194
28.1167 | 3901.436 | 249.908 | 150.0278 | 115.153 | 35.0401 | 16.0393 | 30.0317 | 196.7028 | 0.048362 | 4.5334 | 4.5179 | 400.8764 | 169.8321 | 14.2425 | 14.4272 |  | 2564.069 | 2724.166
28.125 | 3896.606 | 249.8467 | 150.0946 | 115.0352 | 35.0214 | 15.9525 | 30.316 | 196.388 | 0.046974 | 4.4931 | 4.521 | 403.3094 | 170.0288 | 14.2333 | 14.4984 |  | 2581.759 | 2698.846
28.1333 | 3897.662 | 249.8051 | 150.0388 | 114.9298 | 34.9794 | 15.8696 | 30.0018 | 195.8555 | 0.049288 | 4.5017 | 4.5013 | 398.8076 | 170.2769 | 14.2226 | 14.4353 |  | 2570.577 | 2698.199
28.1417 | 3902.156 | 249.6159 | 150.0553 | 114.8386 | 34.94 | 15.8265 | 29.9427 | 196.2531 | 0.046684 | 4.4896 | 4.4827 | 393.6444 | 169.9208 | 14.2583 | 14.497 |  | 2554.103 | 2699.869
28.15 | 3900.032 | 250.4484 | 149.9586 | 114.7488 | 34.9271 | 15.9021 | 30.2202 | 196.3253 | 0.05017 | 4.5013 | 4.491 | 396.7824 | 170.3864 | 14.2614 | 14.5173 |  | 2534.364 | 2743.33
28.1584 | 3903.056 | 250.1538 | 150.0135 | 114.6752 | 34.9397 | 15.9771 | 30.2077 | 196.4262 | 0.046192 | 4.5193 | 4.5043 | 402.187 | 170.588 | 14.2648 | 14.4995 |  | 2559.458 | 2723.394
28.1667 | 3899.839 | 250.3047 | 149.8793 | 114.6318 | 34.9612 | 15.9696 | 30.0936 | 196.7369 | 0.04509 | 4.4962 | 4.4909 | 401.131 | 170.1107 | 14.2166 | 14.426 |  | 2544.732 | 2747.415
28.175 | 3900.145 | 249.4549 | 149.9309 | 114.8346 | 34.9813 | 16.0142 | 29.9693 | 199.2074 | 0.055294 | 4.5179 | 4.506 | 394.7047 | 170.4724 | 14.2069 | 14.4798 |  | 2565.822 | 2690.821
28.1833 | 3900.816 | 249.2487 | 149.8533 | 114.998 | 35.0168 | 15.978 | 30.091 | 201.242 | 0.054845 | 4.4845 | 4.4852 | 395.9821 | 169.6559 | 14.2792 | 14.4787 |  | 2563.466 | 2683.982
28.1917 | 3899.813 | 250.2107 | 149.8983 | 115.099 | 34.9956 | 15.8777 | 29.8929 | 201.2711 | 0.051642 | 4.4703 | 4.4692 | 398.8509 | 169.548 | 14.2298 | 14.5124 |  | 2573.935 | 2689.015
28.2 | 3899.106 | 249.6685 | 150.0135 | 115.2237 | 35.0027 | 15.838 | 30.1892 | 201.3627 | 0.052638 | 4.4691 | 4.4817 | 402.4731 | 169.5523 | 14.268 | 14.5447 |  | 2573.065 | 2725.407
28.2083 | 3902.681 | 250.1857 | 150.0356 | 115.3158 | 34.9989 | 15.819 | 30.2298 | 201.1851 | 0.051304 | 4.4765 | 4.51 | 395.312 | 169.3823 | 14.2385 | 14.499 |  | 2581.505 | 2723.513
28.2167 | 3897.891 | 249.6509 | 150.035 | 115.4143 | 34.9722 | 15.8262 | 29.8582 | 200.6732 | 0.049084 | 4.4894 | 4.5064 | 394.2203 | 169.7173 | 14.2495 | 14.3816 |  | 2563.885 | 2695.305
28.225 | 3901.839 | 249.8799 | 150.2261 | 115.2878 | 35.0145 | 15.9232 | 30.0763 | 198.5186 | 0.052027 | 4.4794 | 4.4894 | 399.0258 | 168.9925 | 14.2183 | 14.437 |  | 2544.117 | 2670.265
28.2333 | 3900.752 | 249.7555 | 150.0916 | 115.0269 | 35.0222 | 15.9149 | 29.857 | 196.1602 | 0.051821 | 4.5007 | 4.5288 | 403.4566 | 169.9771 | 14.2224 | 14.4229 |  | 2556.157 | 2696.864
28.2417 | 3898.564 | 249.7734 | 150.0882 | 114.8702 | 35.0201 | 15.9414 | 29.9918 | 196.1831 | 0.051612 | 4.4979 | 4.4996 | 401.6664 | 169.9092 | 14.2539 | 14.5267 |  | 2546.272 | 2694.821
28.25 | 3904 | 249.9296 | 150.0708 | 114.7054 | 34.977 | 15.9884 | 29.5949 | 196.1479 | 0.046993 | 4.519 | 4.494 | 394.9233 | 169.9902 | 14.2004 | 14.4738 |  | 2566.677 | 2717.848
28.2584 | 3897.617 | 249.9449 | 150.0314 | 114.5722 | 35.0107 | 15.9295 | 29.9772 | 195.4966 | 0.054046 | 4.5095 | 4.4968 | 398.1556 | 170.0196 | 14.2272 | 14.5224 |  | 2546.985 | 2701.306
28.2667 | 3902.339 | 250.0331 | 149.9566 | 114.614 | 34.9649 | 15.9774 | 30.2549 | 197.4924 | 0.052471 | 4.4772 | 4.4709 | 402.4379 | 171.8332 | 14.2553 | 14.4717 |  | 2552.8 | 2737.333
28.275 | 3899.466 | 249.9328 | 149.933 | 114.9177 | 34.9601 | 15.9351 | 29.9238 | 199.2086 | 0.047345 | 4.4968 | 4.4653 | 401.7773 | 171.0794 | 14.2331 | 14.4304 |  | 2587.464 | 2707.691
28.2833 | 3900.974 | 249.48 | 149.9195 | 115.0963 | 34.9831 | 15.9201 | 29.8063 | 201.7187 | 0.05435 | 4.4663 | 4.4908 | 393.7204 | 169.2861 | 14.2588 | 14.5026 |  | 2586.111 | 2747.438
28.2917 | 3898.295 | 250.3914 | 150.0502 | 115.2142 | 34.9699 | 15.9437 | 29.9973 | 201.6054 | 0.049459 | 4.4973 | 4.5024 | 395.234 | 169.3598 | 14.1985 | 14.5082 |  | 2562.583 | 2733.215
28.3 | 3901.79 | 250.1678 | 150.082 | 115.384 | 34.9836 | 15.8775 | 29.9309 | 201.9121 | 0.046266 | 4.5072 | 4.5259 | 401.9855 | 169.5289 | 14.2277 | 14.484 |  | 2611.775 | 2699.873
28.3084 | 3901.714 | 250.1821 | 150.1472 | 115.4899 | 35.0083 | 15.8256 | 30.1827 | 201.4757 | 0.055788 | 4.5119 | 4.5269 | 402.4472 | 169.2128 | 14.2078 | 14.5203 |  | 2572.281 | 2727.914
28.3167 | 3897.886 | 249.8734 | 150.2042 | 115.1848 | 34.9864 | 15.8148 | 29.9257 | 197.3522 | 0.051938 | 4.5256 | 4.5247 | 397.4934 | 169.9104 | 14.2197 | 14.4481 |  | 2572.507 | 2687.158
28.325 | 3900.26 | 250.0466 | 150.1412 | 114.9813 | 35.0065 | 15.8102 | 29.7536 | 196.254 | 0.05068 | 4.5207 | 4.5143 | 394.958 | 170.0016 | 14.2195 | 14.5049 |  | 2576.49 | 2665.874
28.3333 | 3900.314 | 249.9164 | 150.0626 | 114.8367 | 34.9744 | 15.8141 | 30.1722 | 196.5998 | 0.052455 | 4.4929 | 4.4867 | 396.2756 | 170.4576 | 14.2254 | 14.3823 |  | 2564.934 | 2710.717
28.3417 | 3900.592 | 250.4463 | 150.0437 | 114.7657 | 34.9375 | 15.8709 | 30.0378 | 196.1239 | 0.04698 | 4.5238 | 4.5067 | 403.1389 | 169.9771 | 14.25 | 14.4536 |  | 2560.764 | 2720.164
28.35 | 3901.114 | 250.1451 | 150.0064 | 114.6569 | 34.943 | 15.881 | 30.278 | 196.1094 | 0.050755 | 4.4775 | 4.4954 | 396.1748 | 170.15 | 14.2486 | 14.4191 |  | 2580.117 | 2659.352
28.3584 | 3901 | 250.0897 | 150.0101 | 114.5503 | 34.9749 | 15.8971 | 29.8961 | 196.3765 | 0.051831 | 4.4736 | 4.4773 | 394.8065 | 169.8783 | 14.2187 | 14.4854 |  | 2557.563 | 2681.544
28.3667 | 3902.942 | 250.9169 | 149.8869 | 114.7793 | 35.003 | 15.9247 | 29.9595 | 198.3341 | 0.045607 | 4.5198 | 4.523 | 396.5592 | 171.269 | 14.3035 | 14.4811 |  | 2588.147 | 2718.315
28.375 | 3898.948 | 249.6498 | 149.8775 | 115.0025 | 35.0106 | 15.8686 | 29.9637 | 201.832 | 0.058245 | 4.4835 | 4.4885 | 402.0659 | 169.6906 | 14.2273 | 14.4214 |  | 2601.726 | 2725.334
28.3833 | 3898.83 | 250.5869 | 149.9272 | 115.0941 | 34.9811 | 15.7892 | 29.9351 | 202.0473 | 0.05134 | 4.4892 | 4.4894 | 399.7211 | 169.8303 | 14.2526 | 14.501 |  | 2594.219 | 2741.392
28.3917 | 3898.845 | 249.6836 | 149.9757 | 115.2125 | 35.012 | 15.7595 | 29.757 | 201.665 | 0.050925 | 4.5075 | 4.488 | 394.7077 | 170.0714 | 14.2513 | 14.4671 |  | 2551.417 | 2685.793
28.4 | 3901.195 | 250.1906 | 150.0507 | 115.2884 | 34.9712 | 15.7704 | 29.8181 | 201.918 | 0.049205 | 4.4992 | 4.481 | 401.7954 | 170.0457 | 14.2282 | 14.4388 |  | 2563.492 | 2694.055
28.4083 | 3897.989 | 249.3957 | 150.0388 | 115.3764 | 35.0284 | 15.8201 | 29.9874 | 202.0512 | 0.047937 | 4.4916 | 4.4935 | 399.9874 | 170.0277 | 14.2315 | 14.4338 |  | 2560.851 | 2720.227
28.4167 | 3899.072 | 250.5967 | 150.0964 | 115.364 | 35.014 | 15.8479 | 30.0346 | 200.7829 | 0.047601 | 4.5053 | 4.5024 | 396.5712 | 168.4812 | 14.2285 | 14.5248 |  | 2603.235 | 2708.752
28.425 | 3899.835 | 250.6413 | 150.0618 | 115.1071 | 35.0085 | 15.8927 | 29.901 | 197.2516 | 0.048444 | 4.5141 | 4.5105 | 395.3423 | 169.8605 | 14.2482 | 14.4968 |  | 2578.659 | 2701.151
28.4333 | 3900.907 | 250.0278 | 150.1051 | 114.9412 | 35.016 | 15.9665 | 30.1118 | 196.5007 | 0.050525 | 4.5069 | 4.5028 | 402.1346 | 169.9155 | 14.2948 | 14.4995 |  | 2553.122 | 2718.048
28.4417 | 3901.341 | 250.4586 | 150.0734 | 114.8464 | 34.9841 | 15.9212 | 29.5978 | 196.1745 | 0.055107 | 4.5018 | 4.4988 | 401.2734 | 169.8192 | 14.2742 | 14.5296 |  | 2567.646 | 2712.368
28.45 | 3896.717 | 250.4634 | 150.0183 | 114.73 | 34.974 | 15.8141 | 29.975 | 196.3933 | 0.048956 | 4.5152 | 4.509 | 397.8458 | 169.8614 | 14.2225 | 14.4156 |  | 2555.628 | 2693.508
28.4583 | 3900.124 | 249.6219 | 149.9876 | 114.6806 | 35.0034 | 15.7387 | 29.6828 | 196.2812 | 0.052126 | 4.4993 | 4.4897 | 394.4086 | 170.3357 | 14.2048 | 14.4205 |  | 2568.667 | 2719.164
28.4667 | 3903.242 | 250.0806 | 149.9415 | 114.623 | 35.0117 | 15.7703 | 29.5996 | 196.6425 | 0.050242 | 4.5192 | 4.5028 | 402.2485 | 170.9848 | 14.2586 | 14.4185 |  | 2560.986 | 2716.229
28.475 | 3901.176 | 250.0433 | 149.9486 | 114.7715 | 34.997 | 15.8636 | 29.9993 | 197.5844 | 0.054474 | 4.502 | 4.5168 | 402.7181 | 171.3979 | 14.2287 | 14.4617 |  | 2566.782 | 2721.581
28.4834 | 3898.981 | 249.9814 | 149.8662 | 114.9418 | 34.9825 | 15.9216 | 29.8405 | 200.9611 | 0.050233 | 4.4994 | 4.5185 | 400.4066 | 170.2868 | 14.2322 | 14.4873 |  | 2566.514 | 2713.956
28.4917 | 3899.488 | 249.6708 | 149.8153 | 115.1192 | 34.9844 | 15.9192 | 29.5977 | 201.5495 | 0.051405 | 4.4921 | 4.4961 | 394.5677 | 169.6007 | 14.2441 | 14.5331 |  | 2571.592 | 2734.962
28.5 | 3900.649 | 249.8567 | 149.9458 | 115.2529 | 35.0048 | 15.933 | 29.8555 | 202.0862 | 0.04497 | 4.4906 | 4.5376 | 399.3965 | 169.777 | 14.288 | 14.5427 |  | 2560.196 | 2728.902
28.5083 | 3899.451 | 249.916 | 149.9956 | 115.418 | 35.0241 | 15.9311 | 29.6057 | 201.4359 | 0.053991 | 4.4792 | 4.5073 | 401.6227 | 169.954 | 14.2073 | 14.3886 |  | 2576.631 | 2696.479
28.5167 | 3897.87 | 249.9951 | 150.0346 | 115.532 | 35.0232 | 15.871 | 29.7947 | 201.6522 | 0.050711 | 4.5069 | 4.5181 | 400.7074 | 169.5118 | 14.2368 | 14.4263 |  | 2558.165 | 2712.835
28.525 | 3900.377 | 249.9193 | 150.0545 | 115.1726 | 35.0821 | 15.9231 | 29.9962 | 197.2408 | 0.047204 | 4.4915 | 4.5281 | 394.0023 | 169.5926 | 14.2055 | 14.3933 |  | 2555.902 | 2706.725
28.5334 | 3901.747 | 250.7063 | 150.1238 | 115.0075 | 35.0622 | 15.9417 | 29.7549 | 196.5264 | 0.045029 | 4.5344 | 4.5016 | 396.3015 | 169.9316 | 14.208 | 14.4619 |  | 2567.545 | 2706.932
28.5417 | 3897.119 | 250.0934 | 150.0294 | 114.8701 | 35.061 | 15.9698 | 30.0321 | 196.0249 | 0.050052 | 4.4997 | 4.4886 | 400.2119 | 170.2055 | 14.278 | 14.471 |  | 2558.903 | 2712.386
28.55 | 3902.26 | 250.5868 | 150.0764 | 114.7592 | 35.0174 | 15.9844 | 29.5255 | 196.4855 | 0.05233 | 4.5255 | 4.504 | 402.2234 | 169.8215 | 14.2564 | 14.5348 |  | 2561.207 | 2748.356
28.5583 | 3898.538 | 249.8904 | 150.0735 | 114.6499 | 34.9937 | 15.9408 | 30.1289 | 195.5919 | 0.052367 | 4.4863 | 4.4922 | 394.4049 | 170.4537 | 14.2654 | 14.5162 |  | 2553.856 | 2691.965
28.5667 | 3896.631 | 248.7404 | 149.873 | 114.5561 | 35.0151 | 15.8479 | 29.5876 | 195.5339 | 0.057625 | 4.4853 | 4.4875 | 396.973 | 170.0591 | 14.3097 | 14.5064 |  | 2533.762 | 2696.014
28.575 | 3899.692 | 249.8885 | 149.8618 | 114.7804 | 34.9949 | 15.8109 | 29.7381 | 198.3148 | 0.050985 | 4.4834 | 4.4888 | 400.0396 | 171.1763 | 14.2683 | 14.4232 |  | 2572.674 | 2717.467
28.5833 | 3902.021 | 250.4462 | 149.8767 | 114.9795 | 34.9809 | 15.8389 | 29.7952 | 201.1858 | 0.044137 | 4.5137 | 4.5044 | 402.285 | 170.0621 | 14.152 | 14.5004 |  | 2593.774 | 2709.762
28.5917 | 3898.527 | 250.474 | 149.9451 | 115.0774 | 34.9694 | 15.9217 | 30.0502 | 200.6983 | 0.044881 | 4.5244 | 4.5144 | 399.6897 | 170.0524 | 14.2575 | 14.4904 |  | 2589.996 | 2712.789
28.6 | 3901.293 | 250.4974 | 149.9104 | 115.1639 | 34.9337 | 15.9398 | 29.7763 | 200.9408 | 0.04677 | 4.4855 | 4.4943 | 394.5245 | 169.816 | 14.2495 | 14.467 |  | 2571.235 | 2742.139
28.6083 | 3898.609 | 250.1885 | 149.9132 | 115.2596 | 34.9916 | 15.9771 | 29.8595 | 201.4901 | 0.052859 | 4.4923 | 4.5009 | 397.8857 | 169.8343 | 14.2494 | 14.3837 |  | 2565.041 | 2723.174
28.6167 | 3900.114 | 249.858 | 149.9667 | 115.3138 | 35.0139 | 16.0227 | 30.1644 | 201.5144 | 0.057281 | 4.4994 | 4.5041 | 402.851 | 169.4606 | 14.2443 | 14.4168 |  | 2577.698 | 2697.007
28.625 | 3899.9 | 250.5245 | 150.0759 | 115.4194 | 35.0377 | 15.9476 | 30.3587 | 200.693 | 0.046012 | 4.5244 | 4.5198 | 402.6074 | 169.7295 | 14.2099 | 14.4159 |  | 2577.147 | 2709.595
28.6334 | 3899.361 | 249.916 | 150.1244 | 115.222 | 35.0294 | 16.0001 | 30.1451 | 197.6797 | 0.050431 | 4.4694 | 4.4796 | 394.9772 | 169.8723 | 14.2152 | 14.4817 |  | 2560.327 | 2717.509
28.6417 | 3900.219 | 249.972 | 150.089 | 114.9974 | 35.0519 | 15.9319 | 30.3176 | 195.7992 | 0.052934 | 4.5174 | 4.5088 | 395.1189 | 170.1575 | 14.2328 | 14.4587 |  | 2597.888 | 2652.3
28.65 | 3897.889 | 249.9101 | 150.0459 | 114.8601 | 35.0405 | 15.9586 | 29.9809 | 195.9642 | 0.054673 | 4.4942 | 4.494 | 400.2809 | 170.2648 | 14.2751 | 14.4705 |  | 2574.821 | 2695.617
28.6583 | 3901.79 | 249.6216 | 150.0065 | 114.758 | 35.0331 | 16.0025 | 30.4441 | 196.1509 | 0.053539 | 4.5139 | 4.5121 | 402.8026 | 170.3653 | 14.2732 | 14.4528 |  | 2559.826 | 2732.618
28.6667 | 3898.512 | 250.1809 | 149.9965 | 114.6663 | 35.0446 | 15.9903 | 29.8217 | 196.0286 | 0.053514 | 4.4823 | 4.4967 | 398.2487 | 170.0673 | 14.2483 | 14.4435 |  | 2554.309 | 2704.475
28.675 | 3899.601 | 249.3025 | 149.8785 | 114.5648 | 35.0423 | 15.9544 | 29.9254 | 196.173 | 0.048125 | 4.4976 | 4.5072 | 395.3301 | 170.1763 | 14.2682 | 14.4285 |  | 2537.058 | 2657.543
28.6834 | 3900.171 | 249.4432 | 149.8583 | 114.7672 | 35.0119 | 15.9269 | 30.5111 | 197.778 | 0.048011 | 4.5016 | 4.5031 | 396.6827 | 170.9351 | 14.2573 | 14.4587 |  | 2558.99 | 2681.767
28.6917 | 3900.185 | 250.2467 | 149.8493 | 114.9886 | 34.9995 | 15.9041 | 30.0901 | 201.031 | 0.052086 | 4.4785 | 4.4834 | 403.3109 | 169.9067 | 14.219 | 14.5424 |  | 2575.474 | 2729.31
28.7 | 3899.795 | 250.45 | 149.9044 | 115.1479 | 34.9602 | 15.8813 | 30.2029 | 201.2276 | 0.050301 | 4.51 | 4.5134 | 397.1814 | 169.4548 | 14.1934 | 14.4645 |  | 2556.125 | 2699.507
28.7083 | 3899.809 | 249.9805 | 149.9028 | 115.2568 | 34.9817 | 15.9616 | 30.287 | 201.1526 | 0.050377 | 4.5101 | 4.4837 | 394.2999 | 169.5536 | 14.2246 | 14.4909 |  | 2560.856 | 2715.347
28.7167 | 3900.425 | 250.0096 | 149.9715 | 115.3723 | 34.9493 | 15.9743 | 29.9106 | 201.0836 | 0.045949 | 4.4999 | 4.4957 | 397.5231 | 169.4731 | 14.2537 | 14.5231 |  | 2532.816 | 2721.097
28.725 | 3901.395 | 250.4883 | 150.1466 | 115.4538 | 34.9457 | 15.9804 | 30.1926 | 200.1533 | 0.044958 | 4.5179 | 4.5082 | 402.8026 | 168.9297 | 14.2281 | 14.5262 |  | 2560.535 | 2718.881
28.7334 | 3899.282 | 249.6776 | 150.1449 | 115.1119 | 34.9378 | 16.0247 | 30.2988 | 196.625 | 0.054083 | 4.4871 | 4.5061 | 396.8931 | 169.9002 | 14.3016 | 14.5275 |  | 2550.017 | 2671.597
28.7417 | 3901.072 | 249.1097 | 150.1126 | 114.8892 | 34.9509 | 15.987 | 30.3506 | 195.7374 | 0.057525 | 4.4866 | 4.477 | 394.0073 | 170.2548 | 14.2554 | 14.4846 |  | 2545.489 | 2673.822
28.75 | 3898.43 | 249.6154 | 149.9965 | 114.6795 | 34.9697 | 15.9846 | 30.273 | 195.8753 | 0.054783 | 4.4943 | 4.4796 | 395.1364 | 170.1723 | 14.2501 | 14.456 |  | 2554.361 | 2711.711
28.7583 | 3899.893 | 249.9118 | 149.9617 | 114.5729 | 35.0207 | 15.9536 | 29.7857 | 195.9027 | 0.058546 | 4.5121 | 4.4935 | 402.6356 | 170.3048 | 14.2424 | 14.549 |  | 2534.55 | 2718.072
28.7667 | 3900.435 | 249.847 | 149.9032 | 114.5693 | 35.0338 | 16.0161 | 30.0183 | 197.1285 | 0.046398 | 4.4908 | 4.5192 | 398.8521 | 172.1443 | 14.2065 | 14.4101 |  | 2558.52 | 2694.233
28.775 | 3899.768 | 249.5751 | 149.9049 | 114.9354 | 35.0585 | 16.0422 | 30.2072 | 200.8089 | 0.05096 | 4.5096 | 4.512 | 393.9192 | 170.1796 | 14.2562 | 14.455 |  | 2547.294 | 2689.281
28.7833 | 3900.358 | 250.1357 | 149.911 | 115.1544 | 35.0288 | 15.9844 | 30.3454 | 202.3468 | 0.046268 | 4.476 | 4.4906 | 394.2161 | 169.7763 | 14.2469 | 14.4677 |  | 2544.939 | 2742.177
28.7917 | 3901.62 | 250.2202 | 149.8468 | 115.3149 | 35.037 | 16.0495 | 30.237 | 202.891 | 0.043037 | 4.5217 | 4.5218 | 401.0313 | 169.9435 | 14.2291 | 14.487 |  | 2572.34 | 2717.997
28.8 | 3899.584 | 249.8832 | 150.0475 | 115.4208 | 34.9996 | 16.0246 | 29.9831 | 201.9749 | 0.051702 | 4.5078 | 4.5042 | 402.5444 | 169.899 | 14.2229 | 14.4723 |  | 2571.465 | 2719.344
28.8083 | 3901.443 | 250.0482 | 150.1359 | 115.4388 | 34.9814 | 16.0726 | 29.8299 | 200.9015 | 0.053557 | 4.4957 | 4.5031 | 397.302 | 168.1986 | 14.2372 | 14.4787 |  | 2564.913 | 2711.517
28.8167 | 3898.911 | 250.2872 | 150.1521 | 115.0638 | 34.9894 | 16.1114 | 30.4866 | 197.0511 | 0.048119 | 4.5185 | 4.5165 | 393.8733 | 170.1428 | 14.2233 | 14.4689 |  | 2566.55 | 2685.274
28.825 | 3899.476 | 249.9494 | 150.096 | 114.8073 | 34.9825 | 16.0214 | 30.2067 | 196.2972 | 0.05198 | 4.4734 | 4.4804 | 398.8454 | 170.4183 | 14.1949 | 14.5609 |  | 2560.188 | 2736.453
28.8333 | 3900.48 | 249.3425 | 149.9905 | 114.659 | 34.9667 | 15.9786 | 30.2873 | 196.4121 | 0.053939 | 4.506 | 4.5044 | 402.1598 | 170.5111 | 14.2963 | 14.5028 |  | 2580.236 | 2688.082
28.8417 | 3897.888 | 250.1255 | 149.9452 | 114.5587 | 34.9804 | 15.9421 | 29.9487 | 196.0324 | 0.054473 | 4.5043 | 4.4678 | 399.7241 | 170.398 | 14.2448 | 14.4658 |  | 2589.956 | 2726.575
28.85 | 3895.894 | 249.4836 | 149.8595 | 114.7374 | 34.9768 | 15.9293 | 30.3227 | 197.7542 | 0.054182 | 4.4643 | 4.5115 | 395.4038 | 171.4777 | 14.3012 | 14.4343 |  | 2545.868 | 2675.559
28.8584 | 3900.865 | 250.0401 | 149.8167 | 114.9973 | 35.0256 | 16.0243 | 30.0855 | 201.7357 | 0.051295 | 4.5242 | 4.514 | 397.2473 | 170.1047 | 14.2772 | 14.3811 |  | 2524.655 | 2697.131
28.8667 | 3896.834 | 250.5916 | 149.9032 | 115.1663 | 35.0136 | 16.0631 | 30.0537 | 201.9761 | 0.04539 | 4.5283 | 4.5153 | 398.7543 | 169.5869 | 14.2482 | 14.5302 |  | 2567.159 | 2693.249
28.875 | 3903.081 | 250.1999 | 149.9493 | 115.3696 | 35.0219 | 16.0575 | 30.0218 | 202.0958 | 0.052879 | 4.5197 | 4.524 | 396.2977 | 170.1364 | 14.254 | 14.501 |  | 2548.408 | 2701.552
28.8833 | 3902.12 | 249.9457 | 150.1244 | 115.5044 | 35.0169 | 16.0683 | 29.7318 | 202.0977 | 0.046969 | 4.4924 | 4.496 | 394.0053 | 169.789 | 14.2098 | 14.3612 |  | 2566.021 | 2696.571
28.8917 | 3897.135 | 249.8011 | 150.1431 | 115.3316 | 35.0475 | 16.0734 | 29.7435 | 199.9081 | 0.051948 | 4.5052 | 4.4984 | 396.1983 | 168.2004 | 14.2152 | 14.5166 |  | 2558.648 | 2708.66
28.9 | 3901.385 | 249.4644 | 150.0986 | 115.018 | 35.0262 | 16.0735 | 29.9061 | 196.8014 | 0.050149 | 4.5016 | 4.4994 | 402.4404 | 170.0887 | 14.2976 | 14.5942 |  | 2560.954 | 2701.198
28.9084 | 3899.781 | 250.4495 | 150.0949 | 114.7618 | 35.0257 | 16.1174 | 30.1703 | 196.4353 | 0.051981 | 4.5152 | 4.4911 | 402.8924 | 170.4849 | 14.214 | 14.4611 |  | 2563.593 | 2703.199
28.9167 | 3901.244 | 250.0466 | 150.0176 | 114.575 | 34.9871 | 16.223 | 29.7884 | 196.3431 | 0.050537 | 4.5196 | 4.4993 | 396.3863 | 170.0392 | 14.2834 | 14.475 |  | 2524.743 | 2734.2
28.925 | 3901.483 | 250.1429 | 149.9807 | 114.4435 | 34.9627 | 16.3287 | 30.0491 | 197.2065 | 0.053794 | 4.476 | 4.4952 | 395.5174 | 171.0475 | 14.3071 | 14.527 |  | 2543.988 | 2690.19
28.9333 | 3900.369 | 249.6 | 149.84 | 114.7818 | 34.9695 | 16.375 | 29.9787 | 200.7755 | 0.048166 | 4.4882 | 4.5064 | 400.8451 | 170.6703 | 14.2602 | 14.4544 |  | 2543.056 | 2699.087
28.9417 | 3899.71 | 249.9044 | 149.8155 | 115.0792 | 35.0198 | 16.4393 | 29.5827 | 203.2228 | 0.050816 | 4.4931 | 4.5029 | 402.3664 | 169.9947 | 14.2898 | 14.5117 |  | 2548.084 | 2686.912
28.95 | 3899.492 | 250.1123 | 149.9158 | 115.2804 | 35.0557 | 16.5398 | 29.5673 | 203.185 | 0.04954 | 4.5075 | 4.4958 | 400.7786 | 170.102 | 14.2346 | 14.5075 |  | 2544.102 | 2711.865
28.9584 | 3899.93 | 250.1468 | 149.9955 | 115.5405 | 35.0635 | 16.5752 | 29.5917 | 203.0991 | 0.052991 | 4.5053 | 4.4934 | 395.3822 | 169.8044 | 14.237 | 14.3869 |  | 2548.658 | 2707.389
28.9667 | 3900.56 | 250.3071 | 150.0561 | 115.4428 | 35.0692 | 16.6216 | 29.7896 | 201.5487 | 0.045396 | 4.4964 | 4.4913 | 394.6618 | 167.7069 | 14.2156 | 14.4797 |  | 2543.796 | 2669.337
28.975 | 3901.745 | 250.4145 | 150.2413 | 115.1219 | 35.0482 | 16.5446 | 29.6562 | 197.1894 | 0.05418 | 4.4912 | 4.4826 | 397.0015 | 169.6298 | 14.2695 | 14.5517 |  | 2537.084 | 2713.423
28.9833 | 3900.738 | 250.32 | 150.0104 | 114.858 | 35.0659 | 16.5215 | 29.7566 | 195.6915 | 0.045131 | 4.5306 | 4.5301 | 402.4025 | 170.0303 | 14.2668 | 14.4146 |  | 2542.572 | 2650.698
28.9917 | 3902.917 | 250.1165 | 149.9835 | 114.6795 | 35.0476 | 16.4902 | 29.8624 | 195.6875 | 0.04998 | 4.4906 | 4.499 | 396.6385 | 170.19 | 14.2344 | 14.5516 |  | 2547.187 | 2675.156
29 | 3899.628 | 250.5709 | 150.0197 | 114.5366 | 35.0502 | 16.4291 | 29.8812 | 195.8355 | 0.050543 | 4.5191 | 4.4549 | 394.2003 | 170.4146 | 14.3139 | 14.4711 |  | 2551.232 | 2715.662
29.0084 | 3896.815 | 250.1811 | 149.8724 | 114.6234 | 35.0533 | 16.3666 | 29.8624 | 197.5975 | 0.054157 | 4.5032 | 4.4997 | 396.4376 | 171.7522 | 14.2107 | 14.4729 |  | 2552.369 | 2714.697
29.0167 | 3900.494 | 249.9314 | 149.8404 | 114.8481 | 35.0279 | 16.3288 | 29.9497 | 200.4856 | 0.046324 | 4.4994 | 4.5144 | 402.1176 | 170.3801 | 14.2978 | 14.4939 |  | 2548.113 | 2717.005
29.025 | 3899.075 | 249.6613 | 149.9469 | 115.0223 | 34.9602 | 16.329 | 29.9112 | 201.9083 | 0.048601 | 4.4718 | 4.4888 | 396.0081 | 169.4622 | 14.2687 | 14.4149 |  | 2526.05 | 2684.125
29.0333 | 3902.452 | 249.6337 | 149.823 | 115.128 | 34.9956 | 16.4113 | 29.674 | 201.9974 | 0.052331 | 4.4903 | 4.5227 | 394.2283 | 169.9114 | 14.1903 | 14.4494 |  | 2559.663 | 2693.463
29.0417 | 3898.929 | 249.8728 | 149.9911 | 115.2833 | 34.9992 | 16.3915 | 30.082 | 202.0158 | 0.053941 | 4.4773 | 4.5009 | 395.5084 | 169.5845 | 14.2461 | 14.5348 |  | 2547.865 | 2706.167
29.05 | 3898.956 | 249.9814 | 150.0286 | 115.3396 | 34.9892 | 16.4081 | 29.7926 | 201.9278 | 0.04584 | 4.4785 | 4.4902 | 401.9266 | 169.7952 | 14.3056 | 14.5029 |  | 2527.836 | 2690.055
29.0584 | 3896.429 | 249.7133 | 150.1447 | 115.455 | 34.9859 | 16.4318 | 29.7579 | 200.9201 | 0.053657 | 4.4905 | 4.4953 | 401.654 | 169.6631 | 14.2451 | 14.4443 |  | 2538.639 | 2684.014
29.0667 | 3897.218 | 249.7166 | 150.1125 | 115.1736 | 34.9791 | 16.4361 | 30.2216 | 196.4295 | 0.053126 | 4.4929 | 4.4878 | 399.7718 | 169.9359 | 14.2371 | 14.5234 |  | 2573.174 | 2684.524
29.075 | 3896.281 | 249.8662 | 150.0859 | 114.9824 | 34.966 | 16.405 | 29.9275 | 196.2772 | 0.051236 | 4.5219 | 4.5165 | 394.062 | 170.1642 | 14.2516 | 14.5623 |  | 2549.055 | 2713.556
29.0833 | 3903.896 | 249.824 | 150.0291 | 114.7943 | 35.0084 | 16.4039 | 29.9589 | 196.2122 | 0.041042 | 4.5183 | 4.5204 | 399.6005 | 170.0535 | 14.2044 | 14.5399 |  | 2515.017 | 2700.163
29.0917 | 3903.287 | 250.0509 | 149.9995 | 114.6824 | 34.9882 | 16.4268 | 29.6247 | 195.8128 | 0.048066 | 4.4899 | 4.474 | 402.1485 | 170.1864 | 14.3274 | 14.5169 |  | 2559.538 | 2697.717
29.1 | 3898.865 | 249.7384 | 149.9843 | 114.5478 | 34.9963 | 16.3866 | 29.9943 | 196.4368 | 0.05589 | 4.4878 | 4.4537 | 399.8589 | 169.8716 | 14.2947 | 14.5607 |  | 2526.834 | 2720.52
29.1084 | 3901.536 | 250.537 | 149.9298 | 114.6307 | 34.9539 | 16.4064 | 30.4118 | 197.6014 | 0.046292 | 4.517 | 4.4933 | 394.6882 | 171.6709 | 14.2758 | 14.4801 |  | 2546.21 | 2697.505
29.1167 | 3900.102 | 250.2183 | 149.8771 | 114.9467 | 34.9679 | 16.3433 | 30.2058 | 202.0919 | 0.042969 | 4.4791 | 4.4978 | 395.4075 | 169.5114 | 14.1763 | 14.5047 |  | 2572.31 | 2685.637
29.125 | 3901.082 | 249.9829 | 149.9158 | 115.1581 | 35.0095 | 16.2733 | 30.3641 | 202.4364 | 0.051261 | 4.502 | 4.5388 | 402.1551 | 170.0609 | 14.218 | 14.4464 |  | 2562.346 | 2716.777
29.1333 | 3898.4 | 249.5955 | 149.9751 | 115.3379 | 34.9876 | 16.2745 | 30.0004 | 202.69 | 0.054913 | 4.4908 | 4.5231 | 400.7266 | 169.5964 | 14.2086 | 14.476 |  | 2570.875 | 2707.85
29.1417 | 3901.989 | 249.7472 | 150.0321 | 115.4578 | 34.9822 | 16.3217 | 30.1519 | 202.6324 | 0.054267 | 4.5354 | 4.5071 | 394.4736 | 170.264 | 14.2953 | 14.513 |  | 2551.25 | 2686.894
29.15 | 3901.316 | 249.6372 | 150.1771 | 115.4519 | 34.9977 | 16.4014 | 30.0492 | 201.2919 | 0.048243 | 4.5129 | 4.502 | 394.8273 | 168.3226 | 14.2468 | 14.5249 |  | 2539.066 | 2689.008
29.1583 | 3900.129 | 250.4548 | 150.1453 | 115.0193 | 34.9452 | 16.3726 | 30.2977 | 196.7476 | 0.044392 | 4.5028 | 4.4729 | 400.5223 | 169.8479 | 14.2299 | 14.4712 |  | 2548.605 | 2705.769
29.1667 | 3900.79 | 250.3001 | 150.1167 | 114.8574 | 34.9498 | 16.3656 | 30.2194 | 196.4393 | 0.0433 | 4.522 | 4.5069 | 400.2404 | 169.6722 | 14.2262 | 14.5055 |  | 2532.117 | 2699.862
29.175 | 3900.908 | 249.8504 | 150.0218 | 114.6658 | 34.9469 | 16.4171 | 29.7997 | 195.7221 | 0.048556 | 4.5116 | 4.4965 | 394.3747 | 170.3099 | 14.2398 | 14.427 |  | 2564.689 | 2714.202
29.1833 | 3901.206 | 249.6623 | 149.9492 | 114.5218 | 34.9656 | 16.3433 | 30.233 | 195.7251 | 0.058547 | 4.5075 | 4.4976 | 396.1557 | 170.1982 | 14.2363 | 14.5113 |  | 2566.611 | 2699.744
29.1917 | 3896.478 | 250.5516 | 149.8554 | 114.7048 | 34.9739 | 16.2672 | 30.18 | 197.1926 | 0.050605 | 4.5011 | 4.4933 | 401.8497 | 171.6647 | 14.2335 | 14.467 |  | 2553.674 | 2702.555
29.2 | 3898.94 | 249.5354 | 149.895 | 114.9313 | 34.9996 | 16.2234 | 30.017 | 201.2364 | 0.049742 | 4.4624 | 4.4691 | 399.0017 | 170.3027 | 14.2659 | 14.4723 |  | 2576.412 | 2690.245
29.2083 | 3897.87 | 249.7125 | 149.9005 | 115.0641 | 34.9808 | 16.2135 | 30.1232 | 201.784 | 0.05237 | 4.4951 | 4.5017 | 393.8435 | 169.3451 | 14.2892 | 14.5342 |  | 2566.699 | 2700.777
29.2167 | 3901.317 | 250.2535 | 150.017 | 115.1959 | 34.9498 | 16.2393 | 30.2137 | 201.6878 | 0.047086 | 4.5116 | 4.5226 | 396.0265 | 169.5517 | 14.1943 | 14.4453 |  | 2575.206 | 2699.261
29.225 | 3899.942 | 250.152 | 150.1305 | 115.3196 | 35.0003 | 16.3284 | 29.9751 | 201.5965 | 0.059165 | 4.4961 | 4.4968 | 402.6193 | 169.5186 | 14.2402 | 14.4793 |  | 2578.722 | 2701.298
29.2333 | 3900.366 | 249.8786 | 150.0762 | 115.3638 | 34.9953 | 16.2756 | 30.0334 | 201.4882 | 0.049044 | 4.5138 | 4.4989 | 393.9488 | 169.8935 | 14.2368 | 14.5392 |  | 2551.498 | 2697.895
29.2417 | 3898.777 | 249.4684 | 150.0349 | 115.461 | 35.0209 | 16.2496 | 29.8881 | 200.249 | 0.049149 | 4.4942 | 4.5119 | 393.9794 | 169.0801 | 14.2868 | 14.441 |  | 2538.351 | 2692.765
29.25 | 3900.388 | 250.3772 | 150.0755 | 115.0776 | 34.9828 | 16.2199 | 30.1147 | 197.4276 | 0.05037 | 4.5017 | 4.5034 | 396.2697 | 170.2393 | 14.2594 | 14.4203 |  | 2582.396 | 2716.715
29.2583 | 3899.264 | 249.5524 | 150.0691 | 114.9159 | 34.9837 | 16.2335 | 30.3148 | 196.2395 | 0.055444 | 4.488 | 4.4937 | 403.2162 | 169.9421 | 14.198 | 14.5127 |  | 2561.573 | 2680.498
29.2667 | 3898.249 | 250.1967 | 150.1019 | 114.8058 | 35.0039 | 16.2896 | 30.2401 | 196.8773 | 0.05493 | 4.4922 | 4.4946 | 401.4925 | 169.7507 | 14.312 | 14.4552 |  | 2573.58 | 2698.077
29.275 | 3900.79 | 249.6534 | 150.0962 | 114.6807 | 35.0209 | 16.292 | 29.8796 | 196.3296 | 0.044808 | 4.5023 | 4.5115 | 393.8127 | 170.2607 | 14.2718 | 14.4898 |  | 2541.539 | 2688.431
29.2834 | 3900.055 | 249.3543 | 150.0227 | 114.6334 | 35.028 | 16.296 | 30.0925 | 196.0156 | 0.053293 | 4.475 | 4.4789 | 402.1385 | 170.183 | 14.2391 | 14.4663 |  | 2542.823 | 2681.464
29.2917 | 3898.669 | 249.983 | 149.9696 | 114.6972 | 35.0093 | 16.2684 | 29.7695 | 197.2041 | 0.045315 | 4.4772 | 4.4866 | 402.9958 | 170.2688 | 14.2868 | 14.5532 |  | 2563.973 | 2685.953
29.3 | 3900.626 | 249.8145 | 149.8942 | 114.8789 | 34.9752 | 16.1676 | 29.9922 | 197.5856 | 0.053895 | 4.4933 | 4.486 | 400.2854 | 171.3189 | 14.2809 | 14.5044 |  | 2571.282 | 2687.764
29.3083 | 3897.244 | 249.4631 | 149.9574 | 115.0025 | 34.9975 | 16.1116 | 29.8346 | 200.3096 | 0.050087 | 4.4692 | 4.4931 | 393.7301 | 170.4489 | 14.3353 | 14.5051 |  | 2546.113 | 2689.274
29.3167 | 3897.719 | 249.3848 | 149.9468 | 115.1239 | 34.9612 | 16.092 | 29.9653 | 201.1036 | 0.052105 | 4.4995 | 4.5296 | 398.6568 | 169.6696 | 14.2261 | 14.4221 |  | 2568.867 | 2688.453
29.325 | 3898.58 | 250.2202 | 149.9559 | 115.2365 | 34.9538 | 16.0952 | 30.1142 | 201.4663 | 0.04801 | 4.4849 | 4.4973 | 402.1211 | 169.7936 | 14.248 | 14.5153 |  | 2568.514 | 2701.403
29.3334 | 3900.288 | 249.8553 | 150.0528 | 115.3093 | 34.9531 | 16.1478 | 29.7995 | 201.2166 | 0.050288 | 4.5169 | 4.5282 | 397.8285 | 169.5563 | 14.2572 | 14.4579 |  | 2551.885 | 2675.459
29.3417 | 3904.82 | 250.9066 | 150.0643 | 115.3639 | 35.0209 | 16.2281 | 29.9412 | 200.8 | 0.041959 | 4.536 | 4.5149 | 395.7416 | 169.6349 | 14.2294 | 14.4513 |  | 2580.134 | 2743.304
29.35 | 3900.45 | 250.152 | 150.093 | 115.3283 | 35.0138 | 16.2402 | 29.866 | 199.1528 | 0.051702 | 4.4803 | 4.4947 | 399.6708 | 169.3867 | 14.2217 | 14.4931 |  | 2563.663 | 2685.306
29.3583 | 3901.739 | 249.8401 | 150.1916 | 115.0829 | 35.0696 | 16.251 | 29.8923 | 196.7771 | 0.055712 | 4.4891 | 4.5104 | 402.9326 | 169.9095 | 14.2328 | 14.4475 |  | 2550.632 | 2699.419
29.3667 | 3901.085 | 249.1655 | 150.0529 | 114.8894 | 35.0362 | 16.2761 | 29.834 | 196.6693 | 0.048794 | 4.5218 | 4.4979 | 396.4585 | 169.9893 | 14.2488 | 14.4839 |  | 2568.878 | 2627.481
29.375 | 3897.586 | 249.6197 | 150.143 | 114.7657 | 35.031 | 16.2279 | 29.8843 | 196.3862 | 0.057998 | 4.5058 | 4.487 | 393.9034 | 169.8498 | 14.3101 | 14.4936 |  | 2555.377 | 2703.405
29.3834 | 3903.425 | 250.1431 | 149.9886 | 114.6804 | 34.9927 | 16.1331 | 30.0947 | 196.6319 | 0.048242 | 4.4858 | 4.4766 | 396.6406 | 170.5143 | 14.2156 | 14.4486 |  | 2566.234 | 2736.966
29.3917 | 3903.345 | 250.0128 | 149.9418 | 114.6348 | 34.9839 | 16.084 | 29.9925 | 196.5519 | 0.039906 | 4.5254 | 4.4444 | 402.6389 | 170.0087 | 14.2737 | 14.5415 |  | 2551.764 | 2687.148
29.4 | 3898.95 | 249.7813 | 149.7958 | 114.7193 | 34.953 | 16.1752 | 30.1319 | 197.477 | 0.054942 | 4.4888 | 4.4804 | 401.479 | 171.3966 | 14.2201 | 14.4245 |  | 2563.681 | 2679.062
29.4083 | 3900.117 | 250.2423 | 149.8748 | 114.9561 | 34.9325 | 16.2128 | 29.9105 | 201.0191 | 0.052104 | 4.5006 | 4.5197 | 396.4431 | 169.6278 | 14.2229 | 14.5516 |  | 2563.973 | 2720.374
29.4167 | 3898.015 | 249.8916 | 149.7704 | 115.2018 | 34.9344 | 16.1817 | 30.1707 | 201.6878 | 0.054587 | 4.5036 | 4.5274 | 394.9337 | 169.5867 | 14.2952 | 14.4504 |  | 2579.212 | 2687.768
29.425 | 3901.101 | 249.6442 | 149.9086 | 115.324 | 34.9515 | 16.2146 | 30.0144 | 201.5726 | 0.052784 | 4.4847 | 4.4823 | 402.5078 | 169.5915 | 14.2384 | 14.4509 |  | 2567.928 | 2702.469
29.4334 | 3904.16 | 250.0123 | 149.918 | 115.4023 | 34.9768 | 16.1507 | 30.2455 | 201.6405 | 0.047529 | 4.4819 | 4.4652 | 400.7377 | 170.0332 | 14.2386 | 14.5149 |  | 2567.33 | 2714.493
29.4417 | 3899.569 | 250.1852 | 150.125 | 115.4038 | 34.9456 | 16.106 | 29.9928 | 200.166 | 0.049288 | 4.4714 | 4.4712 | 396.6722 | 168.439 | 14.2583 | 14.4226 |  | 2578.075 | 2716.593
29.45 | 3899.911 | 249.5054 | 150.0961 | 115.0529 | 34.9484 | 16.1077 | 30.4555 | 196.1662 | 0.050468 | 4.491 | 4.4806 | 394.5266 | 169.5722 | 14.2072 | 14.457 |  | 2565.181 | 2723.668
29.4583 | 3899.447 | 249.9233 | 149.9941 | 114.8327 | 34.967 | 16.085 | 30.2402 | 195.7706 | 0.055553 | 4.5055 | 4.5222 | 396.7263 | 170.2309 | 14.2291 | 14.5213 |  | 2537.45 | 2706.906
29.4667 | 3896.281 | 249.9993 | 150.0349 | 114.6464 | 34.9697 | 16.1007 | 30.13 | 195.5142 | 0.055773 | 4.5216 | 4.5268 | 403.515 | 169.8889 | 14.2331 | 14.5277 |  | 2563.34 | 2708.9
29.475 | 3902.734 | 249.802 | 149.9647 | 114.5142 | 34.9653 | 16.093 | 30.1031 | 195.9813 | 0.042943 | 4.4972 | 4.5055 | 400.7854 | 170.595 | 14.2135 | 14.5463 |  | 2554.022 | 2743.917
29.4834 | 3898.675 | 249.9373 | 149.805 | 114.6889 | 34.9745 | 16.0764 | 30.1306 | 197.4376 | 0.050771 | 4.5119 | 4.5343 | 399.6651 | 171.9093 | 14.194 | 14.4751 |  | 2572.386 | 2670.391
29.4917 | 3898.783 | 249.4119 | 149.8547 | 114.9759 | 34.9873 | 16.146 | 30.2397 | 201.0988 | 0.047785 | 4.5129 | 4.5132 | 397.1862 | 169.9327 | 14.264 | 14.5045 |  | 2537.388 | 2709.079
29.5 | 3898.637 | 249.7954 | 149.9215 | 115.2119 | 34.9833 | 16.1334 | 29.8945 | 202.2512 | 0.050325 | 4.4985 | 4.5139 | 402.3691 | 169.9341 | 14.251 | 14.3945 |  | 2559.005 | 2689.65
29.5083 | 3902.421 | 250.1166 | 149.9199 | 115.3802 | 34.9751 | 16.0961 | 30.3112 | 202.2498 | 0.05123 | 4.506 | 4.5016 | 401.2232 | 169.1531 | 14.2131 | 14.3903 |  | 2548.26 | 2702.337
29.5167 | 3898.671 | 249.845 | 150.0178 | 115.5068 | 35.0042 | 16.0706 | 30.1159 | 201.1315 | 0.052247 | 4.5012 | 4.5138 | 394.5767 | 169.9391 | 14.2059 | 14.4152 |  | 2587.097 | 2664.748
29.525 | 3900.427 | 249.9159 | 150.0519 | 115.2487 | 35.0058 | 16.1165 | 30.1587 | 197.6079 | 0.055805 | 4.515 | 4.5053 | 397.7153 | 169.3436 | 14.2215 | 14.4717 |  | 2545.063 | 2730.157
29.5333 | 3897.547 | 249.3098 | 150.0153 | 114.9031 | 34.9929 | 16.1787 | 29.8566 | 196.1554 | 0.054387 | 4.464 | 4.4612 | 400.8722 | 170.0766 | 14.283 | 14.492 |  | 2555.309 | 2667.9
29.5417 | 3903.41 | 249.7178 | 149.991 | 114.7467 | 35.0032 | 16.166 | 30.3515 | 195.9456 | 0.0475 | 4.4902 | 4.4754 | 398.4609 | 170.054 | 14.218 | 14.4122 |  | 2552.655 | 2664.55
29.55 | 3898.636 | 249.1052 | 150.0143 | 114.5353 | 34.9456 | 16.1612 | 30.5495 | 195.351 | 0.057374 | 4.4858 | 4.4934 | 394.5428 | 170.4138 | 14.2071 | 14.4584 |  | 2545.397 | 2673.5
29.5583 | 3900.97 | 249.7531 | 149.8427 | 114.4787 | 34.9434 | 16.1832 | 30.2179 | 197.4213 | 0.052877 | 4.4963 | 4.4834 | 395.4942 | 171.5869 | 14.2777 | 14.5494 |  | 2554.178 | 2714.608
29.5667 | 3899.276 | 249.6633 | 149.8151 | 114.8533 | 34.9828 | 16.1398 | 30.0388 | 200.1729 | 0.056051 | 4.4798 | 4.5069 | 401.938 | 170.7265 | 14.3295 | 14.5192 |  | 2544.672 | 2681.044
29.575 | 3901.198 | 249.5767 | 149.8268 | 115.0672 | 34.998 | 16.1107 | 29.9472 | 202.2047 | 0.043588 | 4.4862 | 4.4824 | 398.9772 | 169.5837 | 14.2437 | 14.558 |  | 2549.552 | 2687.475
29.5833 | 3901.185 | 249.945 | 149.9011 | 115.242 | 35.0314 | 16.1224 | 30.1215 | 202.5086 | 0.043277 | 4.5121 | 4.5278 | 394.1096 | 170.001 | 14.2645 | 14.5591 |  | 2551.159 | 2689.646
29.5917 | 3901.896 | 250.2138 | 149.9535 | 115.3986 | 35.0195 | 16.1524 | 30.2693 | 202.0117 | 0.051455 | 4.5154 | 4.5241 | 393.8926 | 169.7743 | 14.2597 | 14.4608 |  | 2560.274 | 2716.636
29.6 | 3898.507 | 249.7629 | 150.0263 | 115.5486 | 35.0475 | 16.1705 | 29.9963 | 202.5925 | 0.054666 | 4.5111 | 4.5171 | 399.3976 | 169.4041 | 14.2068 | 14.4452 |  | 2561.868 | 2707.872
29.6083 | 3904.938 | 250.3892 | 150.0796 | 115.1448 | 35.0561 | 16.2314 | 30.0878 | 197.3718 | 0.046347 | 4.5364 | 4.5319 | 402.2559 | 170.0375 | 14.2114 | 14.4888 |  | 2535.947 | 2707.364
29.6167 | 3901.732 | 249.3105 | 150.1636 | 114.8814 | 35.0325 | 16.1705 | 30.0567 | 195.9386 | 0.048237 | 4.5113 | 4.4954 | 396.034 | 170.0741 | 14.2924 | 14.5276 |  | 2544.808 | 2708.268
29.625 | 3903.92 | 250.4078 | 150.1383 | 114.7049 | 35.0308 | 16.073 | 30.2339 | 196.6297 | 0.054497 | 4.4982 | 4.4984 | 394.8981 | 170.144 | 14.2688 | 14.4367 |  | 2578.031 | 2718.031
29.6333 | 3898.679 | 249.6456 | 150.0482 | 114.4819 | 35.0465 | 16.0417 | 29.7988 | 196.3614 | 0.04904 | 4.4864 | 4.4806 | 397.7598 | 170.1353 | 14.214 | 14.4224 |  | 2558.083 | 2674.965
29.6417 | 3899.907 | 249.6533 | 149.9755 | 114.609 | 35.0255 | 16.0293 | 30.0295 | 197.3497 | 0.052225 | 4.4952 | 4.4928 | 402.7754 | 171.8416 | 14.2442 | 14.4897 |  | 2558.566 | 2717.119
29.65 | 3901.236 | 249.4504 | 149.906 | 114.9694 | 35.0179 | 16.0889 | 30.0217 | 202.1835 | 0.047369 | 4.4921 | 4.4856 | 400.0296 | 170.3221 | 14.2435 | 14.4328 |  | 2561.991 | 2679.662
29.6584 | 3901.475 | 250.1478 | 149.9885 | 115.1745 | 35.0105 | 16.1966 | 29.8221 | 203.0935 | 0.048876 | 4.5047 | 4.5059 | 394.1978 | 169.5785 | 14.2546 | 14.442 |  | 2592.723 | 2688.963
29.6667 | 3900.079 | 250.1268 | 149.9769 | 115.3662 | 34.9817 | 16.2327 | 29.5598 | 202.8631 | 0.048684 | 4.4878 | 4.4974 | 396.3618 | 169.3412 | 14.2192 | 14.4469 |  | 2559.001 | 2700.66
29.675 | 3899.916 | 249.9138 | 150.1231 | 115.5533 | 34.9251 | 16.187 | 29.9515 | 202.5032 | 0.051853 | 4.5015 | 4.5043 | 401.2613 | 169.5016 | 14.2627 | 14.5054 |  | 2570.955 | 2779.996
29.6833 | 3901.473 | 249.7176 | 150.2092 | 115.2863 | 34.9926 | 16.1944 | 29.8642 | 198.5742 | 0.040013 | 4.5215 | 4.5133 | 402.4223 | 169.1806 | 14.2898 | 14.4781 |  | 2542.71 | 2716.388
29.6917 | 3895.345 | 250.1355 | 150.122 | 115.0419 | 34.9871 | 16.2738 | 29.8414 | 196.003 | 0.050723 | 4.4969 | 4.5046 | 397.5779 | 169.817 | 14.2783 | 14.4462 |  | 2574.607 | 2732.25
29.7 | 3901.945 | 250.3583 | 150.1429 | 114.874 | 34.977 | 16.2305 | 29.8534 | 196.6246 | 0.051092 | 4.4959 | 4.5319 | 393.7419 | 170.5951 | 14.2495 | 14.4915 |  | 2551.725 | 2714.774
29.7084 | 3898.452 | 249.7775 | 150.0593 | 114.791 | 34.9557 | 16.2192 | 29.8259 | 196.3716 | 0.048202 | 4.4704 | 4.4928 | 395.6961 | 170.1315 | 14.2098 | 14.5767 |  | 2556.331 | 2694.678
29.7167 | 3900.986 | 249.941 | 150.1292 | 114.6621 | 34.9418 | 16.1885 | 29.5563 | 196.0368 | 0.048022 | 4.4977 | 4.4787 | 403.7156 | 170.6006 | 14.1692 | 14.4248 |  | 2565.524 | 2718.523
29.725 | 3898.13 | 250.2499 | 150.0049 | 114.5421 | 34.9157 | 16.116 | 29.6239 | 196.4346 | 0.049505 | 4.5034 | 4.44 | 399.1752 | 169.9971 | 14.2356 | 14.5138 |  | 2559.686 | 2743.974
29.7333 | 3899.709 | 249.6538 | 150.0377 | 114.7472 | 34.983 | 16.0609 | 29.6971 | 199.4398 | 0.054031 | 4.4827 | 4.498 | 395.3458 | 170.6034 | 14.2442 | 14.5307 |  | 2563.345 | 2704.27
29.7417 | 3901.097 | 250.4603 | 149.95 | 114.9964 | 34.9961 | 16.0253 | 29.7321 | 201.5679 | 0.041615 | 4.5234 | 4.5319 | 396.4657 | 169.4536 | 14.2439 | 14.4274 |  | 2562.171 | 2697.543
29.75 | 3901.5 | 249.6331 | 150.0052 | 115.1217 | 35.0349 | 15.9922 | 29.5054 | 201.2787 | 0.050935 | 4.521 | 4.5387 | 402.9961 | 169.3242 | 14.238 | 14.4577 |  | 2527.225 | 2680.358
29.7584 | 3900.673 | 249.9142 | 150.0283 | 115.2761 | 35.0442 | 16.0632 | 29.8771 | 201.9589 | 0.049524 | 4.5038 | 4.5235 | 399.6797 | 169.7097 | 14.2182 | 14.4131 |  | 2567.531 | 2690.466
29.7667 | 3895.796 | 249.9962 | 150.1776 | 115.4227 | 35.0394 | 16.1211 | 29.8262 | 201.2533 | 0.045884 | 4.5054 | 4.5209 | 401.263 | 169.7403 | 14.2869 | 14.4853 |  | 2556.129 | 2731.805
29.775 | 3897.187 | 249.7644 | 150.1105 | 115.452 | 35.015 | 16.1578 | 29.6902 | 199.1131 | 0.048105 | 4.4901 | 4.4915 | 394.426 | 168.8981 | 14.1929 | 14.5059 |  | 2541.631 | 2690.991
29.7833 | 3900.053 | 249.3916 | 150.0442 | 115.0462 | 35.0354 | 16.2126 | 29.8902 | 195.8034 | 0.052704 | 4.4964 | 4.4965 | 400.8923 | 170.5356 | 14.2428 | 14.4763 |  | 2533.816 | 2692.194
29.7917 | 3900.301 | 250.1782 | 150.0635 | 114.8612 | 35.0118 | 16.1254 | 30.0039 | 195.6638 | 0.048902 | 4.4947 | 4.4919 | 403.1923 | 169.7047 | 14.3056 | 14.4394 |  | 2555.229 | 2678.05
29.8 | 3900.698 | 250.7076 | 150.0509 | 114.7496 | 35.0142 | 16.0496 | 30.1788 | 195.2714 | 0.046711 | 4.4926 | 4.4713 | 403.0086 | 170.0858 | 14.2408 | 14.4739 |  | 2568.145 | 2677.409
29.8084 | 3903.15 | 250.4187 | 149.8844 | 114.5725 | 35.029 | 16.1231 | 30.3832 | 194.3652 | 0.042849 | 4.5021 | 4.4903 | 394.6008 | 170.0972 | 14.2225 | 14.3936 |  | 2565.546 | 2720.702
29.8167 | 3901.951 | 249.8987 | 149.7658 | 114.5461 | 35.0262 | 16.1406 | 30.1665 | 195.8945 | 0.048868 | 4.4959 | 4.496 | 401.5336 | 171.5194 | 14.2645 | 14.4576 |  | 2576.393 | 2672.187
29.825 | 3903.168 | 250.6798 | 149.8131 | 114.835 | 35.0295 | 16.1849 | 29.9959 | 197.7597 | 0.045385 | 4.5079 | 4.5154 | 402.6652 | 170.9459 | 14.2454 | 14.4332 |  | 2583.441 | 2730.027
29.8333 | 3899.216 | 250.0374 | 149.7699 | 115.0857 | 35.0048 | 16.1601 | 30.0883 | 200.7311 | 0.051646 | 4.5059 | 4.5209 | 400.8007 | 169.8223 | 14.271 | 14.5249 |  | 2579.193 | 2731.394
29.8417 | 3901.061 | 250.7273 | 149.8434 | 115.1999 | 35.002 | 16.1211 | 30.0691 | 200.8409 | 0.041965 | 4.5306 | 4.5323 | 393.9131 | 169.8108 | 14.2317 | 14.5438 |  | 2591.718 | 2710.769
29.85 | 3898.805 | 250.2629 | 149.8575 | 115.3407 | 34.9868 | 16.0879 | 29.6475 | 200.8078 | 0.035015 | 4.4894 | 4.4837 | 398.2687 | 169.5965 | 14.2209 | 14.4818 |  | 2556.668 | 2713.373
29.8584 | 3901.677 | 249.9169 | 149.9814 | 115.4494 | 35.0238 | 16.0842 | 29.7517 | 200.7567 | 0.053441 | 4.5215 | 4.5054 | 402.4439 | 169.2407 | 14.2076 | 14.4442 |  | 2562.999 | 2666.151
29.8667 | 3901.106 | 250.6756 | 150.088 | 115.3148 | 35.0472 | 16.12 | 29.931 | 199.8361 | 0.051254 | 4.5086 | 4.4918 | 399.9776 | 168.8491 | 14.2609 | 14.439 |  | 2562.239 | 2728.759
29.875 | 3896.848 | 250.0745 | 149.9749 | 115.0989 | 35.0019 | 16.1576 | 30.3283 | 196.7491 | 0.048335 | 4.51 | 4.4928 | 393.6144 | 170.054 | 14.2385 | 14.4057 |  | 2555.223 | 2741.383
29.8833 | 3901.171 | 250.0012 | 149.9972 | 114.9003 | 34.9977 | 16.2342 | 29.9307 | 195.9046 | 0.051961 | 4.4962 | 4.4935 | 397.3394 | 170.4291 | 14.2465 | 14.4699 |  | 2547.665 | 2687.584
29.8917 | 3901.423 | 250.5947 | 149.9934 | 114.8156 | 34.9813 | 16.2463 | 30.1751 | 195.8374 | 0.044662 | 4.5187 | 4.5171 | 397.5132 | 170.2167 | 14.2227 | 14.5384 |  | 2531.335 | 2738.9
29.9 | 3905.941 | 250.73 | 149.8896 | 114.7459 | 34.9624 | 16.2996 | 30.0203 | 195.928 | 0.037233 | 4.524 | 4.5081 | 398.9118 | 170.3319 | 14.2331 | 14.3792 |  | 2561.962 | 2704.406
29.9083 | 3899.601 | 250.6851 | 149.8527 | 114.6973 | 34.9325 | 16.1876 | 30.11 | 195.5368 | 0.050322 | 4.4936 | 4.4926 | 395.5834 | 170.1778 | 14.2712 | 14.4812 |  | 2583.889 | 2722.431
29.9167 | 3897.162 | 250.3245 | 149.9044 | 114.6186 | 34.9523 | 16.0725 | 30.0081 | 196.1932 | 0.048446 | 4.5124 | 4.5124 | 393.7209 | 170.0539 | 14.2164 | 14.4695 |  | 2564.51 | 2724.881
29.925 | 3900.653 | 250.3871 | 149.8339 | 114.7924 | 34.9386 | 16.029 | 30.1466 | 197.7729 | 0.046825 | 4.4913 | 4.489 | 402.6409 | 171.0333 | 14.2897 | 14.549 |  | 2561.215 | 2737.276
29.9333 | 3901.165 | 250.1269 | 149.8842 | 114.9638 | 34.9597 | 16.0361 | 30.163 | 200.6628 | 0.047575 | 4.4952 | 4.5164 | 400.61 | 169.7345 | 14.2726 | 14.4607 |  | 2563.575 | 2695.773
29.9417 | 3903.825 | 250.3513 | 149.8908 | 115.0905 | 34.9708 | 16.0771 | 30.0855 | 201.4598 | 0.044186 | 4.5056 | 4.5053 | 394.8966 | 169.508 | 14.3439 | 14.5074 |  | 2588.089 | 2723.1
29.95 | 3903.049 | 250.2869 | 149.9978 | 115.1572 | 35.0032 | 16.1294 | 30.1606 | 200.8964 | 0.052453 | 4.4564 | 4.4912 | 393.6395 | 169.2695 | 14.2404 | 14.4238 |  | 2584.554 | 2707.227
29.9583 | 3899.946 | 249.5809 | 149.9307 | 115.2347 | 35.0481 | 16.2329 | 29.7365 | 201.562 | 0.049706 | 4.5161 | 4.5225 | 402.2217 | 169.7664 | 14.25 | 14.4393 |  | 2578.078 | 2682.852
29.9667 | 3902.126 | 250.2572 | 150.1251 | 115.2682 | 35.0316 | 16.3106 | 30.1998 | 200.2654 | 0.045201 | 4.4971 | 4.4903 | 398.5977 | 169.927 | 14.2492 | 14.4147 |  | 2561.197 | 2671.62
29.975 | 3903.152 | 250.6893 | 150.0823 | 115.3456 | 35.054 | 16.3173 | 30.4073 | 200.0656 | 0.047605 | 4.5326 | 4.5096 | 396.9919 | 169.8435 | 14.2388 | 14.4718 |  | 2576.329 | 2724.116
29.9833 | 3896.263 | 249.5651 | 150.2057 | 115.232 | 35.0389 | 16.2734 | 30.2066 | 198.3778 | 0.058626 | 4.5072 | 4.5083 | 393.5797 | 169.5654 | 14.2262 | 14.388 |  | 2572.632 | 2682.512
29.9917 | 3897.663 | 249.9234 | 150.1996 | 115.0254 | 35.0509 | 16.246 | 30.0032 | 197.2878 | 0.05447 | 4.4933 | 4.5089 | 396.4449 | 169.6546 | 14.2541 | 14.4912 |  | 2558.074 | 2745.392
30 | 3899.175 | 249.7817 | 150.0327 | 114.8943 | 35.0385 | 16.1793 | 30.3285 | 195.9809 | 0.052384 | 4.4553 | 4.4764 | 402.2663 | 170.3677 | 14.2493 | 14.5093 |  | 2593.478 | 2729.198
30.0083 | 3898.454 | 250.2034 | 150.14 | 114.8366 | 35.0347 | 16.134 | 29.8088 | 195.8291 | 0.045018 | 4.5345 | 4.5146 | 396.5465 | 170.3287 | 14.2706 | 14.4811 |  | 2557.557 | 2705.945
30.0167 | 3898.995 | 249.5531 | 150.14 | 114.7609 | 35.0592 | 16.0974 | 30.2789 | 196.6213 | 0.047042 | 4.498 | 4.5074 | 396.6268 | 169.7838 | 14.2998 | 14.512 |  | 2560.063 | 2693.189
30.025 | 3902.198 | 249.9251 | 150.0834 | 114.6663 | 35.026 | 16.1391 | 30.1147 | 196.1644 | 0.049615 | 4.5211 | 4.4709 | 403.0442 | 170.3665 | 14.2449 | 14.5011 |  | 2573.192 | 2688.569
30.0334 | 3898.908 | 250.5245 | 149.9635 | 114.5869 | 35.0155 | 16.2735 | 29.9535 | 197.1137 | 0.04759 | 4.5298 | 4.4889 | 402.756 | 171.3246 | 14.3259 | 14.5264 |  | 2581.408 | 2706.764
30.0417 | 3897.422 | 250.009 | 149.9868 | 114.884 | 34.9528 | 16.3306 | 30.0892 | 199.7513 | 0.046984 | 4.5163 | 4.5288 | 394.0882 | 170.023 | 14.2668 | 14.4024 |  | 2563.404 | 2703.483
30.05 | 3897.708 | 249.7932 | 150.0102 | 115.0568 | 34.9544 | 16.3598 | 30.0397 | 202.3183 | 0.049513 | 4.5116 | 4.5106 | 399.2947 | 169.1314 | 14.2802 | 14.4924 |  | 2555.191 | 2690.297
30.0583 | 3899.637 | 250.1685 | 149.9994 | 115.2171 | 34.9583 | 16.4096 | 29.9905 | 201.7099 | 0.053861 | 4.4905 | 4.4967 | 402.3596 | 169.7877 | 14.2372 | 14.4513 |  | 2539.176 | 2708.986
30.0667 | 3900.25 | 249.6312 | 149.9756 | 115.3246 | 34.9974 | 16.3019 | 29.9199 | 201.7126 | 0.047048 | 4.5053 | 4.5128 | 401.2165 | 169.7454 | 14.3016 | 14.4304 |  | 2565.11 | 2654.54
30.075 | 3896.357 | 250.0722 | 150.1277 | 115.441 | 34.9413 | 16.2577 | 29.9273 | 201.9317 | 0.060417 | 4.4792 | 4.483 | 395.4307 | 169.8267 | 14.2702 | 14.4618 |  | 2578.997 | 2690.153
30.0834 | 3899.696 | 249.3987 | 150.1158 | 115.3229 | 34.9614 | 16.319 | 30.1436 | 199.1347 | 0.04754 | 4.4805 | 4.4879 | 396.8644 | 168.9359 | 14.23 | 14.4481 |  | 2555.036 | 2671.781
30.0917 | 3899.279 | 249.6777 | 150.2012 | 115.0434 | 34.9568 | 16.3108 | 30.0268 | 195.7574 | 0.047882 | 4.523 | 4.5068 | 402.4635 | 170.2019 | 14.2703 | 14.4681 |  | 2557.135 | 2670.891
30.1 | 3898.454 | 249.7624 | 150.0221 | 114.9003 | 34.976 | 16.3503 | 29.8278 | 195.9114 | 0.052024 | 4.4993 | 4.4961 | 402.3409 | 170.6004 | 14.2324 | 14.5074 |  | 2538.393 | 2697.157
30.1083 | 3902.288 | 250.5772 | 149.994 | 114.7875 | 35.0021 | 16.423 | 29.6346 | 195.9656 | 0.050411 | 4.5067 | 4.5108 | 398.3725 | 170.1773 | 14.2292 | 14.4624 |  | 2589.009 | 2718.845
30.1167 | 3897.951 | 250.1824 | 150.0018 | 114.6584 | 35.0891 | 16.466 | 29.8037 | 196.3389 | 0.050433 | 4.4961 | 4.526 | 394.0701 | 170.3219 | 14.2332 | 14.4828 |  | 2571.329 | 2712.78
30.125 | 3901.401 | 249.0158 | 149.9369 | 114.5913 | 35.0934 | 16.423 | 29.4664 | 196.1601 | 0.049607 | 4.5022 | 4.5164 | 399.551 | 170.4244 | 14.3174 | 14.448 |  | 2536.592 | 2696.727
30.1334 | 3901.038 | 250.1708 | 149.9062 | 114.7089 | 35.0824 | 16.3793 | 29.6124 | 197.9097 | 0.051575 | 4.4973 | 4.4966 | 403.3994 | 171.482 | 14.2646 | 14.467 |  | 2567.402 | 2685.898
30.1417 | 3899.848 | 250.2433 | 149.9083 | 114.9866 | 35.0662 | 16.3507 | 29.6845 | 202.0237 | 0.051953 | 4.488 | 4.497 | 396.2283 | 170.0907 | 14.2074 | 14.4061 |  | 2570.837 | 2715.054
30.15 | 3898.826 | 249.9832 | 149.9696 | 115.1672 | 35.0453 | 16.3849 | 29.7752 | 202.1173 | 0.053487 | 4.4834 | 4.4782 | 394.3792 | 169.5966 | 14.2681 | 14.5247 |  | 2543.914 | 2707.101
30.1583 | 3895.71 | 249.841 | 150.0305 | 115.2814 | 35.0391 | 16.345 | 29.908 | 202.4563 | 0.059874 | 4.4812 | 4.4756 | 394.5905 | 169.7137 | 14.1913 | 14.4396 |  | 2550.639 | 2676.23
30.1667 | 3898.162 | 249.6452 | 150.0295 | 115.3674 | 35.0174 | 16.3225 | 29.7467 | 201.4167 | 0.0604 | 4.4873 | 4.4861 | 402.6557 | 169.6726 | 14.1942 | 14.3973 |  | 2528.521 | 2688.907
30.175 | 3898.549 | 249.6962 | 150.0013 | 115.3915 | 35.0222 | 16.3475 | 29.6974 | 201.6622 | 0.052069 | 4.5071 | 4.4991 | 401.9982 | 169.7174 | 14.2227 | 14.4212 |  | 2564.118 | 2698.7
30.1834 | 3899.362 | 249.9123 | 150.1604 | 115.1461 | 35.0326 | 16.2854 | 30.0241 | 197.8763 | 0.050195 | 4.5018 | 4.497 | 400.2546 | 169.1098 | 14.2467 | 14.5136 |  | 2582.716 | 2716.42
30.1917 | 3902.761 | 250.1187 | 150.0914 | 114.9806 | 35.0134 | 16.2093 | 29.9685 | 196.4749 | 0.051108 | 4.5005 | 4.4923 | 393.1721 | 170.298 | 14.2488 | 14.516 |  | 2549.514 | 2697.374
30.2 | 3898.631 | 249.5206 | 150.1515 | 114.8102 | 34.9894 | 16.1832 | 30.0676 | 196.3625 | 0.047006 | 4.4946 | 4.4797 | 398.1894 | 170.85 | 14.2302 | 14.4234 |  | 2576.988 | 2686.287
30.2083 | 3900.042 | 250.3067 | 150.0941 | 114.7664 | 34.9721 | 16.1856 | 29.7854 | 196.1903 | 0.049179 | 4.4925 | 4.5 | 398.3892 | 170.2028 | 14.2205 | 14.4691 |  | 2580.969 | 2725.64
30.2167 | 3901.263 | 250.1609 | 149.9495 | 114.6942 | 34.9286 | 16.275 | 29.8124 | 195.8104 | 0.054467 | 4.4983 | 4.5031 | 402.0106 | 170.1801 | 14.2313 | 14.4197 |  | 2541.764 | 2711.56
30.225 | 3901.329 | 250.1879 | 149.9808 | 114.6352 | 35.0024 | 16.4999 | 29.9726 | 195.9924 | 0.046197 | 4.4973 | 4.4962 | 394.696 | 170.6671 | 14.2189 | 14.4951 |  | 2526.44 | 2687.408
30.2334 | 3897.65 | 249.453 | 149.8481 | 114.7676 | 34.9963 | 16.4865 | 29.861 | 199.0402 | 0.047024 | 4.4836 | 4.5052 | 395.3723 | 170.7016 | 14.2407 | 14.5158 |  | 2534.903 | 2668.51
30.2417 | 3901.001 | 249.8165 | 149.9084 | 115.0199 | 35.002 | 16.4654 | 29.9438 | 201.5844 | 0.049962 | 4.5082 | 4.5164 | 401.6994 | 169.3333 | 14.2175 | 14.532 |  | 2553.516 | 2688.703
30.25 | 3904.333 | 249.9037 | 150.0161 | 115.1635 | 35.0309 | 16.4855 | 29.9675 | 201.2253 | 0.051626 | 4.5042 | 4.5 | 401.8474 | 169.7275 | 14.2103 | 14.5394 |  | 2559.271 | 2703.536
30.2583 | 3901.154 | 250.7273 | 150.0314 | 115.3011 | 35.0066 | 16.4314 | 29.7416 | 201.2577 | 0.038917 | 4.5021 | 4.5015 | 395.5769 | 169.5773 | 14.2627 | 14.459 |  | 2562.758 | 2691.488
30.2667 | 3898.703 | 249.9119 | 150.0955 | 115.4114 | 34.9704 | 16.3944 | 30.1278 | 201.4048 | 0.047844 | 4.5087 | 4.504 | 394.0887 | 169.9352 | 14.2923 | 14.5063 |  | 2543.944 | 2694.774
30.275 | 3904.407 | 250.3325 | 150.1269 | 115.4052 | 34.9722 | 16.3469 | 29.9993 | 200.6158 | 0.052226 | 4.5099 | 4.5024 | 400.0079 | 168.5424 | 14.272 | 14.3634 |  | 2542.887 | 2702.069
30.2833 | 3900.623 | 249.8406 | 150.1281 | 115.0575 | 34.9573 | 16.2711 | 30.0648 | 196.9784 | 0.057788 | 4.4949 | 4.5123 | 402.7088 | 169.9846 | 14.2312 | 14.434 |  | 2587.33 | 2682.341
30.2917 | 3901.088 | 249.3072 | 149.9839 | 114.8656 | 34.9519 | 16.1902 | 29.8585 | 195.9165 | 0.046356 | 4.5149 | 4.5417 | 395.1464 | 170.1131 | 14.2222 | 14.4365 |  | 2568.954 | 2655.791
30.3 | 3900.165 | 249.5227 | 150.06 | 114.7358 | 34.9437 | 16.1589 | 29.9839 | 196.3388 | 0.046432 | 4.511 | 4.5106 | 393.7858 | 170.1344 | 14.2714 | 14.4754 |  | 2549.911 | 2720.536
30.3083 | 3900.913 | 250.2207 | 150.1412 | 114.6809 | 34.9731 | 16.2022 | 30.0092 | 196.2454 | 0.043936 | 4.4989 | 4.4974 | 394.0336 | 170.334 | 14.2666 | 14.4824 |  | 2546.19 | 2741.161
30.3167 | 3900.791 | 250.0798 | 149.9324 | 114.5547 | 35.0063 | 16.3367 | 29.7175 | 195.9378 | 0.051812 | 4.479 | 4.4739 | 403.5826 | 169.6835 | 14.2991 | 14.5606 |  | 2561.148 | 2718.742
30.325 | 3901.434 | 250.1788 | 149.8974 | 114.7791 | 34.9798 | 16.2856 | 30.092 | 197.4413 | 0.04887 | 4.5146 | 4.5108 | 399.7927 | 171.4403 | 14.3108 | 14.494 |  | 2570.474 | 2727.643
30.3333 | 3901.091 | 250.0164 | 149.8937 | 114.9872 | 34.976 | 16.2374 | 30.2794 | 200.3452 | 0.045976 | 4.4793 | 4.4751 | 395.2047 | 169.853 | 14.2647 | 14.4681 |  | 2583.269 | 2685.604
30.3417 | 3901.737 | 249.9154 | 149.965 | 115.1796 | 34.9599 | 16.1756 | 29.9609 | 201.1945 | 0.051758 | 4.51 | 4.5093 | 397.7824 | 169.587 | 14.2475 | 14.4662 |  | 2562.244 | 2713.23
30.35 | 3900.933 | 250.4383 | 149.911 | 115.2676 | 34.9715 | 16.0955 | 29.905 | 201.0405 | 0.045018 | 4.4997 | 4.4946 | 402.9079 | 169.9475 | 14.228 | 14.4667 |  | 2577.857 | 2708.63
30.3583 | 3899.265 | 249.8058 | 149.9704 | 115.3242 | 34.9974 | 16.0462 | 30.2946 | 201.1816 | 0.040148 | 4.4806 | 4.4939 | 401.6185 | 169.5848 | 14.2297 | 14.5272 |  | 2579.153 | 2699.607
30.3667 | 3900.336 | 249.9346 | 150.1135 | 115.4104 | 35.015 | 16.0496 | 30.2921 | 201.0782 | 0.04564 | 4.495 | 4.5083 | 393.536 | 169.515 | 14.2143 | 14.5047 |  | 2570.77 | 2701.452
30.375 | 3897.03 | 250.1024 | 150.1118 | 115.1795 | 34.9462 | 16.088 | 30.1858 | 197.3144 | 0.054588 | 4.5098 | 4.5091 | 394.3523 | 168.9727 | 14.2335 | 14.4757 |  | 2549.411 | 2724.298
30.3833 | 3904.255 | 250.7696 | 149.995 | 114.941 | 34.95 | 16.16 | 30.395 | 196.4085 | 0.050286 | 4.5426 | 4.5361 | 399.2395 | 170.1472 | 14.3029 | 14.4601 |  | 2577.638 | 2720.393
30.3917 | 3899.423 | 250.6837 | 150.0247 | 114.7496 | 34.9992 | 16.1814 | 30.2127 | 196.624 | 0.04899 | 4.5244 | 4.5313 | 402.8707 | 170.0536 | 14.2756 | 14.3941 |  | 2577.438 | 2675.949
30.4 | 3903.627 | 250.4567 | 149.9339 | 114.582 | 34.9607 | 16.1692 | 30.2412 | 196.6099 | 0.047817 | 4.5165 | 4.5077 | 396.8796 | 170.3091 | 14.2443 | 14.4358 |  | 2559.798 | 2687.216
30.4084 | 3899.159 | 250.1859 | 149.8548 | 114.4804 | 34.9466 | 16.1953 | 29.9418 | 196.0856 | 0.042951 | 4.4843 | 4.4919 | 394.1075 | 170.1865 | 14.229 | 14.4951 |  | 2554.7 | 2715.988
30.4167 | 3898.502 | 249.655 | 149.7967 | 114.8035 | 34.9942 | 16.1379 | 29.8917 | 199.2886 | 0.046598 | 4.5069 | 4.5014 | 397.6307 | 170.5682 | 14.2391 | 14.5291 |  | 2528.081 | 2696.642
30.425 | 3899.899 | 250.7428 | 149.9049 | 115.0214 | 34.9941 | 16.0551 | 30.0236 | 201.8265 | 0.053756 | 4.5061 | 4.5074 | 401.8859 | 169.7415 | 14.2353 | 14.4532 |  | 2583.455 | 2705.483
30.4333 | 3901.357 | 250.4478 | 149.9518 | 115.2225 | 34.954 | 16.06 | 30.1666 | 202.2887 | 0.047466 | 4.4879 | 4.5096 | 397.2554 | 169.4007 | 14.2358 | 14.4918 |  | 2573.185 | 2717.42
30.4417 | 3902.389 | 249.818 | 149.9861 | 115.3698 | 34.999 | 16.0776 | 30.0485 | 201.8328 | 0.037191 | 4.4494 | 4.4706 | 394.0401 | 169.6198 | 14.2404 | 14.5163 |  | 2542.133 | 2715.276
30.45 | 3904.367 | 250.0176 | 150.0926 | 115.4445 | 34.9764 | 16.0801 | 29.8289 | 202.2831 | 0.051152 | 4.5323 | 4.5491 | 398.3932 | 169.7917 | 14.3072 | 14.5006 |  | 2544.637 | 2680.272
30.4584 | 3901.803 | 249.8654 | 150.1665 | 115.2656 | 34.9774 | 16.0898 | 30.2561 | 199.671 | 0.050799 | 4.5256 | 4.5431 | 402.8335 | 168.5744 | 14.2692 | 14.4417 |  | 2569.494 | 2714.53
30.4667 | 3899.427 | 250.1813 | 150.1286 | 115.0104 | 35.0286 | 16.1444 | 29.9583 | 196.953 | 0.051025 | 4.5071 | 4.489 | 399.2265 | 170.6943 | 14.2225 | 14.4511 |  | 2561.378 | 2709.606
30.475 | 3901.152 | 249.9094 | 150.1183 | 114.8036 | 35.0117 | 16.0853 | 30.0252 | 196.2823 | 0.059734 | 4.4935 | 4.4857 | 394.8092 | 170.2839 | 14.2228 | 14.4614 |  | 2556.774 | 2722.327
30.4833 | 3900.022 | 249.5831 | 150.1522 | 114.6464 | 34.9616 | 15.9914 | 29.8481 | 196.4669 | 0.047742 | 4.4677 | 4.4912 | 396.4635 | 170.1689 | 14.2514 | 14.473 |  | 2548.082 | 2691.402
30.4917 | 3897.956 | 249.9876 | 150.0394 | 114.5938 | 35.0059 | 15.9159 | 29.9822 | 195.6647 | 0.052576 | 4.4932 | 4.4873 | 402.6552 | 170.5922 | 14.2854 | 14.4805 |  | 2585.301 | 2713.861
30.5 | 3898.649 | 250.3493 | 149.8368 | 114.6783 | 34.9841 | 15.9082 | 29.7782 | 198.422 | 0.052686 | 4.5076 | 4.4752 | 403.2928 | 171.0942 | 14.253 | 14.5317 |  | 2557.908 | 2735.033
30.5084 | 3898.696 | 250.224 | 149.8419 | 114.9102 | 34.9748 | 15.9957 | 30.09 | 199.9714 | 0.051648 | 4.4985 | 4.498 | 400.4924 | 169.856 | 14.1821 | 14.5215 |  | 2578.263 | 2690.817
30.5167 | 3900.382 | 249.983 | 149.9615 | 115.0956 | 34.9906 | 16.1091 | 30.2038 | 201.4418 | 0.053506 | 4.5008 | 4.5086 | 394.8253 | 169.6954 | 14.2497 | 14.4832 |  | 2586.981 | 2691.345
30.525 | 3901.314 | 249.899 | 150.0025 | 115.2778 | 35.0097 | 16.0521 | 29.7175 | 202.2292 | 0.043418 | 4.5114 | 4.5068 | 398.4304 | 169.7433 | 14.2215 | 14.443 |  | 2548.587 | 2734.316
30.5333 | 3901.54 | 249.9021 | 150.1128 | 115.4258 | 35.0268 | 16.0521 | 29.9152 | 201.9156 | 0.046624 | 4.5124 | 4.5376 | 402.9148 | 170.3701 | 14.2282 | 14.5553 |  | 2550.949 | 2699.517
30.5417 | 3902.222 | 249.8695 | 150.1974 | 115.5009 | 35.054 | 16.0251 | 29.9275 | 200.9736 | 0.048354 | 4.5047 | 4.5173 | 401.1673 | 169.2933 | 14.313 | 14.4712 |  | 2570.706 | 2726.723
30.55 | 3899.601 | 249.9169 | 150.1294 | 115.1612 | 35.0139 | 15.9397 | 29.9905 | 196.7668 | 0.047965 | 4.4669 | 4.4914 | 394.2983 | 169.7123 | 14.268 | 14.4342 |  | 2564.467 | 2681.604
30.5584 | 3900.999 | 249.9243 | 150.1073 | 114.9427 | 35.0105 | 15.8522 | 29.7344 | 196.1122 | 0.048443 | 4.5015 | 4.4847 | 394.603 | 169.7323 | 14.2032 | 14.3966 |  | 2560.082 | 2713.28
30.5667 | 3901.355 | 250.1134 | 150.1341 | 114.7759 | 34.9942 | 15.8919 | 29.8731 | 196.6499 | 0.047418 | 4.4921 | 4.4767 | 402.5418 | 170.6053 | 14.3062 | 14.4892 |  | 2565.555 | 2707.341
30.575 | 3900.528 | 249.768 | 150.0439 | 114.6555 | 34.9923 | 15.9683 | 29.8496 | 195.9007 | 0.057351 | 4.4553 | 4.4976 | 399.2568 | 169.848 | 14.2496 | 14.468 |  | 2568.67 | 2679.854
30.5833 | 3901.657 | 249.4881 | 149.9949 | 114.542 | 34.9441 | 15.9691 | 29.5438 | 195.8109 | 0.057716 | 4.4999 | 4.5023 | 395.463 | 170.0806 | 14.1787 | 14.4719 |  | 2533.199 | 2704.173
30.5917 | 3900.664 | 250.4357 | 149.8684 | 114.739 | 34.9416 | 16.0105 | 29.995 | 196.9427 | 0.045952 | 4.4905 | 4.4737 | 394.6297 | 171.6484 | 14.265 | 14.5518 |  | 2557.872 | 2705.812
30.6 | 3900.676 | 250.4479 | 149.9045 | 115.0174 | 34.9844 | 16.015 | 30.1974 | 200.4672 | 0.053569 | 4.5216 | 4.5031 | 398.2905 | 170.3252 | 14.2663 | 14.4282 |  | 2590.415 | 2675.407
30.6084 | 3898.446 | 249.6834 | 149.9963 | 115.2433 | 35.0178 | 16.008 | 30.0083 | 201.5012 | 0.052997 | 4.4988 | 4.5059 | 403.4468 | 169.658 | 14.1969 | 14.5062 |  | 2561.902 | 2724.81
30.6167 | 3899.487 | 250.0528 | 150.0086 | 115.4051 | 34.9987 | 15.9504 | 30.1335 | 201.3873 | 0.049072 | 4.4919 | 4.499 | 402.7724 | 169.8488 | 14.1904 | 14.5645 |  | 2576.184 | 2728.214
30.625 | 3899.984 | 250.2362 | 150.0544 | 115.5488 | 34.9991 | 15.8971 | 30.2445 | 200.3781 | 0.043112 | 4.5065 | 4.4992 | 394.4485 | 169.1717 | 14.2343 | 14.5732 |  | 2581.012 | 2715.58
30.6333 | 3900.403 | 249.9501 | 150.2269 | 115.2341 | 34.9846 | 15.8556 | 29.9934 | 198.1914 | 0.049527 | 4.501 | 4.5097 | 396.2806 | 168.7108 | 14.223 | 14.5607 |  | 2588.139 | 2731.076
30.6417 | 3897.443 | 249.9162 | 150.1232 | 114.9512 | 34.972 | 15.9336 | 30.0783 | 195.2598 | 0.049081 | 4.4885 | 4.4919 | 402.9344 | 170.353 | 14.2817 | 14.5554 |  | 2575.9 | 2721.403
30.65 | 3898.291 | 250.2225 | 150.0665 | 114.7703 | 34.9375 | 15.9823 | 29.632 | 195.3913 | 0.042619 | 4.5201 | 4.5106 | 402.7414 | 170.5165 | 14.3118 | 14.4598 |  | 2560.626 | 2687.392
30.6583 | 3902.349 | 249.7812 | 150.0038 | 114.5527 | 34.96 | 15.9764 | 30.0159 | 195.4776 | 0.050248 | 4.4902 | 4.5229 | 395.0932 | 170.102 | 14.2773 | 14.4861 |  | 2548.697 | 2768.225
30.6667 | 3900.297 | 250.1479 | 149.9394 | 114.4244 | 34.971 | 16.0649 | 30.0611 | 195.6927 | 0.054446 | 4.502 | 4.4985 | 395.3409 | 170.5939 | 14.2691 | 14.4413 |  | 2575.651 | 2722.976
30.675 | 3902.329 | 250.4309 | 149.9015 | 114.7787 | 34.9744 | 16.0733 | 29.7848 | 197.2755 | 0.04987 | 4.5081 | 4.5001 | 396.7153 | 171.3318 | 14.1917 | 14.4988 |  | 2582.463 | 2753.257
30.6833 | 3900.431 | 250.1325 | 149.8983 | 115.0323 | 34.9606 | 16.0309 | 30.0692 | 201.4924 | 0.049911 | 4.5022 | 4.488 | 401.6573 | 169.8891 | 14.2226 | 14.4423 |  | 2590.833 | 2690.847
30.6917 | 3900.384 | 250.4136 | 149.8763 | 115.2276 | 34.9644 | 16.0509 | 29.7591 | 202.3921 | 0.050372 | 4.5178 | 4.5054 | 396.8099 | 169.5326 | 14.2468 | 14.4582 |  | 2566.811 | 2697.81
30.7 | 3902.112 | 250.6812 | 149.9962 | 115.3973 | 34.9731 | 15.9752 | 30.1206 | 201.8935 | 0.045575 | 4.5045 | 4.4905 | 395.1559 | 169.3154 | 14.2126 | 14.4565 |  | 2583.993 | 2727.474
30.7083 | 3899.613 | 250.2155 | 150.0097 | 115.5496 | 35.017 | 15.8953 | 29.7427 | 201.259 | 0.053629 | 4.4746 | 4.5005 | 398.1789 | 169.445 | 14.2576 | 14.4901 |  | 2577.918 | 2715.522
30.7167 | 3897.16 | 250.2165 | 150.0445 | 115.2296 | 35.0115 | 15.8603 | 30.2648 | 196.9434 | 0.047522 | 4.4994 | 4.5201 | 402.1713 | 169.6672 | 14.2311 | 14.5354 |  | 2584.741 | 2703.732
30.725 | 3899.599 | 250.5871 | 150.0769 | 114.9434 | 34.9957 | 15.8364 | 30.1123 | 195.5209 | 0.04642 | 4.5191 | 4.5152 | 397.1196 | 170.0059 | 14.2239 | 14.5048 |  | 2570.8 | 2719.161
30.7333 | 3900.864 | 249.785 | 150.0401 | 114.7582 | 34.9717 | 15.8248 | 30.2433 | 195.4377 | 0.053134 | 4.5233 | 4.5184 | 393.851 | 169.6831 | 14.3026 | 14.438 |  | 2577.676 | 2700.99
30.7417 | 3901.19 | 249.8477 | 149.9456 | 114.5252 | 34.959 | 15.8626 | 30.0797 | 195.2155 | 0.047464 | 4.5156 | 4.5191 | 395.8425 | 170.3972 | 14.2597 | 14.391 |  | 2574.033 | 2700.836
30.75 | 3894.485 | 249.2571 | 149.815 | 114.562 | 34.9828 | 15.8478 | 30.1741 | 196.9236 | 0.056459 | 4.482 | 4.4959 | 402.6136 | 172.1578 | 14.196 | 14.5263 |  | 2551.369 | 2696.817
30.7584 | 3901.517 | 249.6467 | 149.8187 | 114.849 | 35.0009 | 15.8838 | 30.2463 | 199.9843 | 0.051492 | 4.4863 | 4.4978 | 397.4662 | 170.7177 | 14.2084 | 14.465 |  | 2539.431 | 2717.279
30.7667 | 3900.524 | 249.498 | 149.9398 | 115.124 | 35.0197 | 15.9287 | 30.3159 | 202.0082 | 0.055794 | 4.4951 | 4.46 | 394.532 | 169.2403 | 14.239 | 14.467 |  | 2579.607 | 2670.829
30.775 | 3903.967 | 250.1013 | 149.8707 | 115.308 | 35.0132 | 15.919 | 29.9488 | 201.9672 | 0.052342 | 4.5272 | 4.5009 | 398.3317 | 169.7507 | 14.2127 | 14.4973 |  | 2569.803 | 2719.916
30.7833 | 3901.627 | 250.1752 | 149.9618 | 115.4344 | 35.007 | 15.8953 | 30.1435 | 201.9135 | 0.048415 | 4.504 | 4.5073 | 402.8464 | 169.8661 | 14.2709 | 14.5127 |  | 2561.976 | 2725.496
30.7917 | 3901.309 | 250.4452 | 150.0771 | 115.4945 | 34.9993 | 15.9574 | 30.1399 | 200.4505 | 0.048692 | 4.5157 | 4.5106 | 399.6867 | 168.1281 | 14.2767 | 14.5494 |  | 2568.13 | 2741.635
30.8 | 3899.988 | 250.1197 | 150.076 | 115.0448 | 35.0072 | 16.0168 | 30.0024 | 195.9241 | 0.044621 | 4.4757 | 4.4995 | 396.2222 | 170.339 | 14.1986 | 14.376 |  | 2560.929 | 2698.081
30.8083 | 3900.316 | 249.7482 | 150.0417 | 114.8162 | 34.9849 | 15.9236 | 30.4462 | 195.1853 | 0.03541 | 4.48 | 4.4971 | 394.8879 | 170.43 | 14.2349 | 14.4077 |  | 2573.859 | 2701.151
30.8167 | 3900.738 | 249.6013 | 150.0437 | 114.6487 | 35.0343 | 15.856 | 30.0655 | 195.6812 | 0.05692 | 4.491 | 4.5074 | 401.4226 | 170.0416 | 14.2456 | 14.5263 |  | 2569.343 | 2701.83
30.825 | 3897.925 | 250.175 | 149.8496 | 114.5664 | 35.0526 | 15.8073 | 30.4609 | 195.6126 | 0.051468 | 4.5093 | 4.5124 | 404.1956 | 169.7608 | 14.1623 | 14.5388 |  | 2560.711 | 2737.934
30.8334 | 3903.876 | 250.0186 | 149.8962 | 114.718 | 35.0648 | 15.8151 | 30.5269 | 196.6497 | 0.041002 | 4.5123 | 4.512 | 393.8557 | 171.4898 | 14.2516 | 14.4209 |  | 2586.544 | 2720.913
30.8417 | 3900.365 | 250.1526 | 149.7446 | 114.9293 | 35.0691 | 15.8018 | 30.7602 | 200.5039 | 0.054251 | 4.5068 | 4.4997 | 396.8644 | 170.0764 | 14.1958 | 14.4441 |  | 2560.887 | 2741.201
30.85 | 3900.874 | 250.0414 | 149.9446 | 115.1302 | 35.0751 | 15.867 | 30.4188 | 201.3172 | 0.048092 | 4.5196 | 4.5096 | 402.7696 | 169.6327 | 14.2201 | 14.4294 |  | 2543.599 | 2707.386
30.8583 | 3898.386 | 249.4477 | 149.9433 | 115.2994 | 35.0644 | 15.9323 | 31.0465 | 201.4579 | 0.048764 | 4.4923 | 4.4811 | 400.6577 | 169.8503 | 14.2492 | 14.5485 |  | 2577.76 | 2701.552
30.8667 | 3900.306 | 249.7318 | 150.0024 | 115.3938 | 35.0333 | 15.9097 | 31.1239 | 201.552 | 0.051926 | 4.495 | 4.4839 | 393.8486 | 169.5827 | 14.2004 | 14.5085 |  | 2580.312 | 2735.093
30.875 | 3898.896 | 250.178 | 150.0637 | 115.4674 | 35.0052 | 15.9242 | 31.2968 | 200.5894 | 0.053315 | 4.4891 | 4.4828 | 397.0406 | 168.904 | 14.2783 | 14.5194 |  | 2576.522 | 2705.781
30.8834 | 3899.118 | 250.4229 | 150.2253 | 115.1069 | 34.9863 | 15.8892 | 31.1104 | 196.4287 | 0.052981 | 4.492 | 4.4774 | 399.9252 | 169.6921 | 14.243 | 14.4065 |  | 2612.859 | 2717.505
30.8917 | 3896.21 | 249.8522 | 150.0864 | 114.8653 | 34.9527 | 15.8052 | 31.1075 | 195.7619 | 0.043603 | 4.5008 | 4.489 | 400.0883 | 170.0441 | 14.3153 | 14.5251 |  | 2600.466 | 2766.366
30.9 | 3901.244 | 249.9039 | 150.0357 | 114.6786 | 34.9701 | 15.805 | 31.4388 | 195.6048 | 0.053557 | 4.4842 | 4.484 | 395.1498 | 169.9607 | 14.1957 | 14.5163 |  | 2588.753 | 2720.579
30.9083 | 3900.025 | 249.8149 | 150.0888 | 114.5462 | 35.004 | 15.9133 | 31.3724 | 195.6028 | 0.0483 | 4.4953 | 4.5281 | 397.097 | 170.066 | 14.239 | 14.4292 |  | 2579.858 | 2696.349
30.9167 | 3898.415 | 250.1864 | 149.9105 | 114.6302 | 34.9882 | 15.9337 | 31.1687 | 196.9318 | 0.049253 | 4.4926 | 4.5311 | 401.4747 | 171.3167 | 14.1928 | 14.4871 |  | 2593.826 | 2726.613
30.925 | 3898.385 | 249.9513 | 149.8153 | 114.8949 | 34.9917 | 15.9992 | 31.4565 | 200.9285 | 0.052646 | 4.5104 | 4.5091 | 399.9504 | 170.3677 | 14.2319 | 14.4154 |  | 2594.034 | 2683.818
30.9334 | 3895.046 | 249.7233 | 149.8755 | 115.1331 | 35.0641 | 15.9924 | 31.134 | 201.6231 | 0.049857 | 4.5056 | 4.4544 | 393.6703 | 170.08 | 14.2314 | 14.4491 |  | 2616.37 | 2745.093
30.9417 | 3898.347 | 250.5223 | 149.905 | 115.2959 | 35.0055 | 15.9239 | 30.6179 | 201.6174 | 0.045306 | 4.506 | 4.4884 | 394.1798 | 169.9135 | 14.2995 | 14.4905 |  | 2596.335 | 2755.962
30.95 | 3900.914 | 249.2846 | 149.9754 | 115.3994 | 34.9737 | 15.8514 | 30.6952 | 202.0242 | 0.054649 | 4.4519 | 4.5017 | 403.4793 | 170.2502 | 14.2729 | 14.4638 |  | 2613.053 | 2723.827
30.9583 | 3896.404 | 250.2392 | 150.1071 | 115.459 | 34.9312 | 15.8139 | 30.6688 | 201.5987 | 0.050609 | 4.5095 | 4.5073 | 397.8136 | 169.4257 | 14.244 | 14.5023 |  | 2581.116 | 2754.002
30.9667 | 3901.145 | 249.7642 | 150.1341 | 115.123 | 34.9719 | 15.8173 | 30.855 | 197.6225 | 0.039255 | 4.5181 | 4.5078 | 396.0716 | 169.7104 | 14.2905 | 14.4943 |  | 2570.895 | 2749.891
30.975 | 3897.77 | 249.5439 | 150.1002 | 114.8404 | 35.009 | 15.9101 | 30.8668 | 195.5944 | 0.050339 | 4.501 | 4.5139 | 400.3018 | 169.9791 | 14.2107 | 14.4483 |  | 2595.468 | 2705.584
30.9834 | 3897.564 | 250.4737 | 150.0235 | 114.5754 | 35.0051 | 15.9779 | 30.396 | 195.1676 | 0.047588 | 4.5376 | 4.5254 | 402.4851 | 170.3415 | 14.2714 | 14.4716 |  | 2615.145 | 2729.969
30.9917 | 3903.072 | 250.7697 | 149.9159 | 114.3512 | 35.0177 | 15.9938 | 30.7119 | 196.0432 | 0.049802 | 4.544 | 4.5226 | 396.5854 | 170.6383 | 14.2658 | 14.5577 |  | 2592.059 | 2713.053
31 | 3900.154 | 249.3161 | 149.8505 | 114.7799 | 34.9905 | 16.0236 | 30.4166 | 198.3219 | 0.062582 | 4.4993 | 4.47 | 394.235 | 171.6108 | 14.3134 | 14.5673 |  | 2580.917 | 2700.467
31.0083 | 3898.57 | 249.5018 | 149.8525 | 115.0515 | 34.9912 | 15.9936 | 29.9112 | 201.9171 | 0.050201 | 4.4934 | 4.469 | 397.4252 | 169.7545 | 14.2346 | 14.4272 |  | 2586.169 | 2750.008
31.0167 | 3900.929 | 250.1163 | 149.9063 | 115.2481 | 35.0994 | 15.9145 | 30.0604 | 202.0763 | 0.048365 | 4.4795 | 4.4653 | 403.3796 | 169.553 | 14.3708 | 14.5118 |  | 2561.238 | 2729.881
31.025 | 3898.692 | 249.6981 | 150.0283 | 115.474 | 35.1066 | 15.9257 | 30.2031 | 202.3875 | 0.050118 | 4.4986 | 4.5063 | 400.068 | 169.8318 | 14.262 | 14.482 |  | 2589.462 | 2729.386
31.0333 | 3900.687 | 249.9159 | 150.0415 | 115.5361 | 35.1053 | 15.962 | 30.1642 | 200.6714 | 0.044199 | 4.5116 | 4.5246 | 395.3494 | 167.8998 | 14.2104 | 14.5307 |  | 2617.776 | 2690.488
31.0417 | 3902.502 | 250.2012 | 150.1388 | 115.15 | 35.0677 | 16.0282 | 29.7934 | 196.261 | 0.048764 | 4.5293 | 4.5305 | 396.6209 | 169.8757 | 14.2497 | 14.5197 |  | 2602.101 | 2702.465
31.05 | 3902.333 | 250.7897 | 150.1131 | 114.9178 | 35.0687 | 16.0832 | 30.797 | 195.8531 | 0.051224 | 4.5201 | 4.5319 | 400.8906 | 169.8323 | 14.2633 | 14.5148 |  | 2614.621 | 2747.154
31.0583 | 3901.232 | 250.0469 | 150.1432 | 114.7526 | 35.0377 | 16.0113 | 30.0948 | 195.412 | 0.048091 | 4.5039 | 4.4836 | 401.6829 | 170.3057 | 14.2448 | 14.5291 |  | 2572.809 | 2757.955
31.0667 | 3902.671 | 250.0144 | 150.0948 | 114.5594 | 34.9693 | 15.916 | 30.4454 | 194.8634 | 0.043283 | 4.5013 | 4.4963 | 394.2752 | 169.9865 | 14.277 | 14.571 |  | 2581.168 | 2696.663
31.075 | 3897.192 | 249.8828 | 149.9557 | 114.4634 | 34.9547 | 15.8573 | 30.2867 | 195.8342 | 0.048688 | 4.4964 | 4.4884 | 397.7755 | 171.4937 | 14.2548 | 14.4143 |  | 2587.045 | 2700.659
31.0833 | 3900.604 | 250.7649 | 149.9496 | 114.8085 | 34.908 | 15.8314 | 29.9971 | 198.3453 | 0.038981 | 4.5199 | 4.487 | 401.4576 | 170.5013 | 14.223 | 14.4511 |  | 2601.674 | 2727.084
31.0917 | 3895.08 | 249.4562 | 149.9471 | 115.0461 | 34.8778 | 15.8628 | 30.304 | 201.6257 | 0.057753 | 4.4848 | 4.487 | 400.8625 | 169.557 | 14.2357 | 14.4595 |  | 2614.247 | 2704.139
31.1 | 3899.315 | 249.4552 | 149.948 | 115.2571 | 34.8974 | 15.9501 | 30.2683 | 201.595 | 0.050118 | 4.5208 | 4.5025 | 394.3367 | 169.1127 | 14.2281 | 14.4289 |  | 2627.043 | 2702.161
31.1083 | 3900.05 | 249.9344 | 149.9535 | 115.4203 | 34.8841 | 15.9931 | 30.2006 | 201.9736 | 0.053658 | 4.4961 | 4.4803 | 396.6899 | 169.5884 | 14.2433 | 14.4484 |  | 2620.45 | 2711.576
31.1167 | 3901.023 | 249.1081 | 150.0894 | 115.5766 | 34.8899 | 16.0379 | 29.702 | 201.4882 | 0.047918 | 4.4884 | 4.4921 | 402.688 | 168.9954 | 14.2323 | 14.4482 |  | 2607.094 | 2681.348
31.125 | 3901.094 | 249.8477 | 150.1544 | 115.1807 | 34.8989 | 16.0982 | 30.1045 | 196.4122 | 0.050257 | 4.5082 | 4.5251 | 401.1434 | 169.675 | 14.2374 | 14.5163 |  | 2616.447 | 2695.057
31.1334 | 3899.28 | 250.3216 | 150.1008 | 114.9777 | 34.9847 | 16.1045 | 29.9231 | 194.9233 | 0.051033 | 4.5035 | 4.5329 | 395.6396 | 170.079 | 14.233 | 14.5296 |  | 2577.084 | 2709.3
31.1417 | 3899.892 | 249.5651 | 150.0677 | 114.7904 | 35.0494 | 15.9979 | 29.9762 | 195.2706 | 0.055352 | 4.4832 | 4.4813 | 396.2606 | 170.2081 | 14.3292 | 14.5469 |  | 2597.736 | 2701.296
31.15 | 3898.9 | 250.2529 | 150.0937 | 114.6804 | 35.0349 | 15.9396 | 30.3404 | 195.5639 | 0.047654 | 4.5024 | 4.4969 | 400.2844 | 170.569 | 14.2471 | 14.4769 |  | 2593.849 | 2719.401
31.1583 | 3897.353 | 249.4002 | 149.9778 | 114.5659 | 35.0429 | 15.9287 | 30.1889 | 194.852 | 0.05157 | 4.4883 | 4.5011 | 401.8009 | 170.0782 | 14.2376 | 14.4866 |  | 2605.6 | 2705.633
31.1667 | 3897.691 | 250.2881 | 149.8889 | 114.6718 | 35.0272 | 15.9558 | 30.1521 | 196.4324 | 0.052137 | 4.5195 | 4.5191 | 396.5645 | 171.5436 | 14.1975 | 14.4627 |  | 2586.29 | 2709.985
31.175 | 3898.589 | 249.728 | 149.9579 | 114.9676 | 35.0452 | 16.0924 | 30.2706 | 200.9248 | 0.046466 | 4.5182 | 4.5395 | 394.6593 | 169.8583 | 14.2608 | 14.4955 |  | 2591.253 | 2696.578
31.1833 | 3903.373 | 250.3492 | 149.9459 | 115.1589 | 35.0518 | 16.1414 | 30.181 | 201.4631 | 0.050262 | 4.5166 | 4.4971 | 400.027 | 169.7612 | 14.2219 | 14.5055 |  | 2592.52 | 2696.427
31.1917 | 3899.188 | 250.0185 | 149.9381 | 115.3062 | 35.0767 | 16.1366 | 30.2728 | 201.7394 | 0.052813 | 4.5206 | 4.4932 | 402.852 | 169.0414 | 14.2691 | 14.5884 |  | 2579.207 | 2689.67
31.2 | 3899.164 | 250.0332 | 150.0303 | 115.4193 | 35.0981 | 16.2865 | 30.4153 | 201.0884 | 0.0488 | 4.4864 | 4.4776 | 399.0654 | 169.1323 | 14.2573 | 14.4458 |  | 2598.425 | 2712.933
31.2084 | 3901.528 | 250.1691 | 150.1483 | 115.3931 | 35.0694 | 16.2842 | 30.4372 | 198.3428 | 0.048871 | 4.494 | 4.5011 | 395.0328 | 168.3878 | 14.245 | 14.4584 |  | 2592.602 | 2694.401
31.2167 | 3901.873 | 249.7712 | 150.1681 | 115.049 | 35.047 | 16.2492 | 30.0724 | 195.3875 | 0.046978 | 4.4924 | 4.4992 | 397.1596 | 170.1239 | 14.2049 | 14.422 |  | 2611.957 | 2681.823
31.225 | 3900.646 | 249.6732 | 150.0995 | 114.8288 | 35.0225 | 16.1992 | 30.4496 | 195.3927 | 0.052498 | 4.4941 | 4.5108 | 403.0901 | 170.2355 | 14.2604 | 14.5015 |  | 2608.116 | 2705.542
31.2333 | 3899.14 | 249.3929 | 150.0639 | 114.7259 | 35.0183 | 16.1441 | 30.3792 | 195.4796 | 0.055012 | 4.492 | 4.4657 | 400.6771 | 169.9032 | 14.2029 | 14.5235 |  | 2594.084 | 2695.273
31.2417 | 3898.969 | 249.4073 | 150.1094 | 114.5836 | 34.9837 | 16.0984 | 30.4866 | 194.9758 | 0.038899 | 4.4872 | 4.471 | 394.9688 | 170.0432 | 14.2292 | 14.4578 |  | 2581.358 | 2732.325
31.25 | 3898.601 | 250.047 | 149.9781 | 114.6555 | 35.0165 | 16.1151 | 30.5157 | 196.7533 | 0.048643 | 4.5041 | 4.494 | 396.81 | 171.5171 | 14.2667 | 14.53 |  | 2594.378 | 2670.478
31.2584 | 3899.892 | 249.6104 | 149.8846 | 114.9372 | 34.9962 | 16.1913 | 30.0554 | 199.7521 | 0.055264 | 4.4876 | 4.5012 | 402.7994 | 170.7474 | 14.2652 | 14.4497 |  | 2579.961 | 2713.914
31.2667 | 3898.042 | 249.8549 | 149.8904 | 115.1348 | 35.0438 | 16.2706 | 30.1693 | 201.039 | 0.055504 | 4.511 | 4.4973 | 402.3025 | 169.5622 | 14.2764 | 14.4634 |  | 2574.417 | 2713.989
31.275 | 3900.858 | 249.5865 | 149.9604 | 115.2916 | 35.0675 | 16.2709 | 29.9021 | 201.3578 | 0.054411 | 4.4927 | 4.4818 | 393.7754 | 169.6601 | 14.2542 | 14.4799 |  | 2579.632 | 2695.879
31.2833 | 3898.599 | 249.8445 | 150.0179 | 115.3768 | 35.0306 | 16.3391 | 30.829 | 200.9908 | 0.05144 | 4.4938 | 4.4795 | 399.0729 | 169.6799 | 14.2529 | 14.4242 |  | 2601.702 | 2717.171
31.2917 | 3899.722 | 249.6932 | 150.033 | 115.4612 | 35.057 | 16.3513 | 30.8309 | 200.4042 | 0.051475 | 4.5158 | 4.5115 | 402.9975 | 168.8259 | 14.2813 | 14.4923 |  | 2577.917 | 2700.182
31.3 | 3897.234 | 249.6961 | 150.176 | 115.1332 | 35.0655 | 16.3404 | 30.5703 | 196.8188 | 0.056649 | 4.4715 | 4.4824 | 401.1735 | 169.8085 | 14.2543 | 14.4603 |  | 2627.26 | 2697.513
31.3084 | 3901.247 | 249.899 | 150.157 | 114.9263 | 35.1205 | 16.2872 | 30.2595 | 196.391 | 0.044255 | 4.4984 | 4.499 | 394.0021 | 169.6037 | 14.2733 | 14.4491 |  | 2597.887 | 2707.25
31.3167 | 3896.136 | 250.1218 | 150.0194 | 114.7963 | 35.0874 | 16.1838 | 30.6307 | 196.2517 | 0.054814 | 4.496 | 4.5056 | 398.0378 | 169.9234 | 14.2151 | 14.5193 |  | 2585.725 | 2695.831
31.325 | 3899.396 | 250.1589 | 150.1018 | 114.7105 | 35.0524 | 16.1261 | 30.0029 | 195.9137 | 0.06096 | 4.4939 | 4.4919 | 399.746 | 169.9442 | 14.2728 | 14.5031 |  | 2588.267 | 2715.286
31.3333 | 3903.315 | 250.3504 | 150.0497 | 114.6583 | 34.9789 | 16.0484 | 30.4458 | 195.9109 | 0.048715 | 4.4905 | 4.5084 | 400.2596 | 170.1818 | 14.2135 | 14.5072 |  | 2593.712 | 2692.311
31.3417 | 3901.534 | 250.0353 | 150.0083 | 114.623 | 34.9375 | 16.1154 | 30.0803 | 195.4688 | 0.046328 | 4.5145 | 4.4953 | 394.1516 | 169.993 | 14.2219 | 14.5848 |  | 2607.065 | 2693.18
31.35 | 3899.821 | 250.44 | 149.9009 | 114.8797 | 34.9338 | 16.2207 | 30.2491 | 197.177 | 0.04835 | 4.4757 | 4.4931 | 396.3026 | 171.5997 | 14.1759 | 14.5507 |  | 2586.03 | 2698.044
31.3584 | 3898.962 | 250.4462 | 149.9388 | 115.1126 | 34.9707 | 16.2573 | 30.522 | 199.9426 | 0.052889 | 4.4864 | 4.4861 | 402.3116 | 169.726 | 14.3146 | 14.4546 |  | 2620.333 | 2701.991
31.3667 | 3897.838 | 249.7226 | 149.9745 | 115.2493 | 34.9766 | 16.2783 | 30.3346 | 200.6142 | 0.051891 | 4.4956 | 4.4876 | 398.2417 | 169.8526 | 14.3009 | 14.5167 |  | 2575.231 | 2714.746
31.375 | 3897.984 | 249.3991 | 149.9404 | 115.356 | 34.9194 | 16.1873 | 30.0833 | 200.6304 | 0.052047 | 4.482 | 4.4695 | 395.3036 | 169.3303 | 14.2827 | 14.4834 |  | 2619.231 | 2706.021
31.3833 | 3900.966 | 249.8367 | 149.9568 | 115.3946 | 34.9285 | 16.0688 | 30.5355 | 200.9998 | 0.049182 | 4.5084 | 4.4881 | 398.1166 | 169.8962 | 14.2582 | 14.4008 |  | 2575.13 | 2665.053
31.3917 | 3900.876 | 249.8377 | 150.136 | 115.2064 | 34.9701 | 15.9814 | 30.2505 | 197.8099 | 0.048541 | 4.5126 | 4.5112 | 402.433 | 169.4763 | 14.2227 | 14.5242 |  | 2597.747 | 2732.067
31.4 | 3903.439 | 250.9794 | 150.0938 | 114.9824 | 34.9792 | 16.057 | 30.3628 | 196.0471 | 0.051275 | 4.5305 | 4.5174 | 397.6425 | 170.0896 | 14.2519 | 14.4858 |  | 2591.709 | 2688.705
31.4083 | 3898.944 | 249.5875 | 150.0625 | 114.7638 | 34.9972 | 16.1847 | 30.2562 | 195.7857 | 0.050917 | 4.5114 | 4.4987 | 395.0225 | 170.1648 | 14.2221 | 14.5642 |  | 2597.604 | 2691.561
31.4167 | 3899.58 | 250.0842 | 150.0365 | 114.6871 | 34.9965 | 16.1566 | 30.3933 | 195.7418 | 0.047699 | 4.5016 | 4.5045 | 395.1124 | 170.362 | 14.3083 | 14.5934 |  | 2594.679 | 2694.999
31.425 | 3901.379 | 249.7613 | 149.9056 | 114.6012 | 35.0576 | 16.1573 | 30.0624 | 196.4419 | 0.055716 | 4.4975 | 4.5436 | 403.6653 | 170.028 | 14.2785 | 14.4895 |  | 2565.277 | 2718.66
31.4333 | 3900.232 | 250.4568 | 149.8692 | 114.6777 | 35.0452 | 16.1854 | 30.2361 | 197.5198 | 0.052478 | 4.5014 | 4.5191 | 401.0389 | 171.3782 | 14.2824 | 14.485 |  | 2582.271 | 2728.136
31.4417 | 3897.452 | 249.8782 | 149.8717 | 114.9246 | 34.9931 | 16.0575 | 29.9884 | 199.5323 | 0.047472 | 4.4886 | 4.4907 | 394.5723 | 170.5649 | 14.253 | 14.5457 |  | 2566.838 | 2696.347
31.45 | 3896.294 | 249.8306 | 149.8122 | 115.1513 | 34.9608 | 15.9736 | 30.4259 | 201.7252 | 0.050447 | 4.5033 | 4.4882 | 396.35 | 169.7889 | 14.2812 | 14.4532 |  | 2619.102 | 2713.806
31.4583 | 3905.69 | 250.2673 | 149.8651 | 115.309 | 34.9877 | 15.9655 | 30.1655 | 201.0388 | 0.052268 | 4.533 | 4.5052 | 401.1121 | 169.4042 | 14.2479 | 14.471 |  | 2596.719 | 2670.952
31.4667 | 3901.145 | 250.0859 | 149.9278 | 115.4467 | 35.0018 | 16.0062 | 30.2223 | 201.9214 | 0.045334 | 4.5055 | 4.5 | 399.7802 | 169.7582 | 14.2711 | 14.4952 |  | 2571.077 | 2718.698
31.475 | 3899.932 | 250.0882 | 150.0744 | 115.5104 | 34.9861 | 16.0791 | 30.127 | 200.657 | 0.053834 | 4.4964 | 4.4577 | 395.0732 | 168.6023 | 14.2748 | 14.5121 |  | 2596.878 | 2674.677
31.4833 | 3899.795 | 250.0322 | 150.1084 | 115.0855 | 34.9085 | 16.1004 | 29.9495 | 197.423 | 0.048263 | 4.4986 | 4.4817 | 400.6604 | 169.7201 | 14.2357 | 14.4435 |  | 2608.557 | 2717.02
31.4917 | 3897.641 | 250.4246 | 150.0478 | 114.8137 | 34.8113 | 16.0415 | 29.84 | 195.7478 | 0.054388 | 4.5052 | 4.5032 | 403.2756 | 170.1588 | 14.184 | 14.4518 |  | 2604.688 | 2703.013
31.5 | 3902.541 | 250.5918 | 149.962 | 114.5964 | 34.8927 | 16.0565 | 29.9015 | 195.3187 | 0.046487 | 4.5054 | 4.5204 | 399.5007 | 169.9631 | 14.214 | 14.4493 |  | 2610.321 | 2716.054
31.5084 | 3901.24 | 250.1691 | 149.9375 | 114.4308 | 34.9322 | 16.0493 | 29.234 | 196.0113 | 0.050025 | 4.5143 | 4.5165 | 394.2041 | 170.8332 | 14.2108 | 14.4319 |  | 2591.185 | 2723.322
31.5167 | 3899.832 | 250.1306 | 149.8214 | 114.7444 | 34.9729 | 15.974 | 29.6543 | 197.4243 | 0.050136 | 4.5115 | 4.5037 | 400.0824 | 171.3658 | 14.2569 | 14.5454 |  | 2593.478 | 2726.525
31.525 | 3898.6 | 250.2537 | 149.8329 | 114.9896 | 34.9852 | 15.9007 | 29.5883 | 201.2585 | 0.04958 | 4.5172 | 4.5112 | 402.4487 | 170.1727 | 14.2671 | 14.4754 |  | 2602.223 | 2710.859
31.5333 | 3900.812 | 249.6465 | 149.7692 | 115.1473 | 34.973 | 15.8553 | 29.199 | 201.3683 | 0.048228 | 4.4972 | 4.5171 | 402.0518 | 169.526 | 14.2623 | 14.3898 |  | 2579.492 | 2671.437
31.5417 | 3901.856 | 250.3018 | 149.9941 | 115.3239 | 34.9627 | 15.8553 | 29.8611 | 201.0601 | 0.051549 | 4.4787 | 4.4914 | 393.8541 | 169.6768 | 14.306 | 14.4385 |  | 2605.101 | 2708.8
31.55 | 3901.867 | 250.1731 | 150.0088 | 115.4617 | 35.0067 | 15.8997 | 30.1948 | 201.7259 | 0.045861 | 4.5029 | 4.4985 | 396.3697 | 169.9092 | 14.2168 | 14.3906 |  | 2601.52 | 2703.321
31.5583 | 3896.828 | 250.2121 | 150.1198 | 115.4307 | 34.9979 | 15.9535 | 30.2882 | 200.2754 | 0.050515 | 4.4733 | 4.5029 | 402.0315 | 168.2721 | 14.217 | 14.4367 |  | 2582.587 | 2696.721
31.5667 | 3901.924 | 249.5697 | 150.125 | 115.0942 | 35.0443 | 15.9795 | 29.9596 | 196.6578 | 0.055709 | 4.5089 | 4.503 | 398.8623 | 169.485 | 14.2374 | 14.4573 |  | 2573.604 | 2704.584
31.575 | 3900.511 | 250.4135 | 150.1062 | 114.891 | 35.0551 | 16.0202 | 30.2136 | 195.1595 | 0.047391 | 4.4843 | 4.5028 | 393.861 | 169.9615 | 14.231 | 14.4479 |  | 2601.07 | 2720.925
31.5834 | 3901.457 | 249.7631 | 150.1691 | 114.7334 | 35.0622 | 15.9862 | 30.5683 | 195.2191 | 0.054195 | 4.5115 | 4.5059 | 396.9886 | 170.2298 | 14.167 | 14.4653 |  | 2577.908 | 2696.411
31.5917 | 3895.109 | 249.6473 | 150.0131 | 114.5735 | 35.0734 | 15.8955 | 30.2278 | 194.9975 | 0.056334 | 4.4779 | 4.4833 | 400.48 | 170.64 | 14.2694 | 14.4973 |  | 2595.842 | 2702.937
31.6 | 3898.822 | 249.9579 | 149.942 | 114.5506 | 35.0551 | 15.8554 | 30.4205 | 196.8988 | 0.047802 | 4.5071 | 4.4944 | 402.4831 | 172.0352 | 14.2504 | 14.4243 |  | 2605.816 | 2702.748
31.6083 | 3901.852 | 249.4481 | 149.9353 | 114.8611 | 35.0888 | 15.8648 | 30.0802 | 199.2233 | 0.047567 | 4.5212 | 4.4917 | 393.9735 | 170.4831 | 14.284 | 14.5146 |  | 2595.934 | 2705.144
31.6167 | 3900.165 | 249.8807 | 149.9896 | 115.099 | 35.0488 | 15.9163 | 30.1523 | 201.3095 | 0.05132 | 4.5151 | 4.4823 | 394.4034 | 169.2558 | 14.2141 | 14.4637 |  | 2596.018 | 2709.416
31.625 | 3898.912 | 249.6913 | 150.035 | 115.262 | 35.0153 | 16.0344 | 30.1539 | 201.7494 | 0.051195 | 4.4992 | 4.4894 | 397.1154 | 169.5622 | 14.2283 | 14.49 |  | 2584.219 | 2721.862
31.6334 | 3898.806 | 249.5423 | 150.1245 | 115.4673 | 35.0458 | 16.0296 | 29.7641 | 201.7563 | 0.049389 | 4.4935 | 4.508 | 403.3329 | 169.5881 | 14.2266 | 14.4641 |  | 2605.367 | 2707.998
31.6417 | 3900.196 | 250.2881 | 150.241 | 115.5111 | 35.0294 | 16.0469 | 30.5066 | 199.9787 | 0.048976 | 4.5227 | 4.5149 | 402.5297 | 168.6995 | 14.2543 | 14.4104 |  | 2596.935 | 2696.942
31.65 | 3898.604 | 249.8992 | 150.1747 | 115.1197 | 35.0044 | 15.9953 | 29.9421 | 196.1213 | 0.06203 | 4.4519 | 4.5132 | 396.3894 | 169.7455 | 14.282 | 14.4404 |  | 2597.783 | 2689.814
31.6583 | 3901.738 | 249.5123 | 150.1909 | 114.8845 | 35.0067 | 15.9058 | 30.1432 | 195.4129 | 0.052863 | 4.4901 | 4.5063 | 395.5519 | 170.3499 | 14.2077 | 14.4341 |  | 2573.822 | 2694.932
31.6667 | 3900.226 | 250.4894 | 150.0886 | 114.6759 | 35.0065 | 15.8216 | 30.3531 | 195.7239 | 0.044761 | 4.507 | 4.518 | 400.4989 | 169.9928 | 14.2717 | 14.5614 |  | 2605.011 | 2699.96
31.675 | 3904.161 | 249.7533 | 149.94 | 114.524 | 34.9815 | 15.835 | 30.3031 | 195.5656 | 0.054858 | 4.5056 | 4.5028 | 400.8285 | 170.2756 | 14.2035 | 14.4261 |  | 2579.833 | 2717.38
31.6834 | 3901.375 | 249.646 | 149.8101 | 114.6254 | 34.9271 | 15.9364 | 29.9273 | 196.6205 | 0.050793 | 4.5355 | 4.4962 | 394.8064 | 171.6094 | 14.2301 | 14.4837 |  | 2578.535 | 2706
31.6917 | 3900.418 | 250.2818 | 149.9314 | 114.9497 | 34.9109 | 15.9241 | 30.4206 | 199.6066 | 0.046254 | 4.5125 | 4.5009 | 395.3165 | 170.2321 | 14.2922 | 14.4824 |  | 2645.38 | 2685.622
31.7 | 3897.731 | 249.6471 | 149.9697 | 115.1529 | 34.9748 | 15.9892 | 29.8076 | 201.1679 | 0.054034 | 4.476 | 4.4663 | 400.7589 | 169.5599 | 14.2887 | 14.5515 |  | 2558.853 | 2712.565
31.7083 | 3900.227 | 250.0172 | 149.9436 | 115.3128 | 34.9504 | 16.0008 | 30.2345 | 201.4313 | 0.052031 | 4.4761 | 4.4822 | 403.3841 | 170.006 | 14.2778 | 14.4829 |  | 2617.327 | 2713.354
31.7167 | 3901.699 | 250.1892 | 149.9952 | 115.3564 | 34.9571 | 15.9456 | 30.4044 | 201.4633 | 0.058816 | 4.4899 | 4.5081 | 397.7675 | 169.7983 | 14.2324 | 14.4298 |  | 2606.01 | 2731.065
31.725 | 3898.689 | 249.3834 | 150.0678 | 115.4253 | 34.9918 | 15.9063 | 30.1193 | 200.6803 | 0.048281 | 4.4904 | 4.4883 | 394.7719 | 168.2736 | 14.2171 | 14.5381 |  | 2599.826 | 2715.286
31.7334 | 3900.742 | 250.5484 | 150.173 | 115.1572 | 35.0013 | 15.8953 | 30.1575 | 196.9438 | 0.045602 | 4.481 | 4.4765 | 395.4503 | 169.4351 | 14.2601 | 14.5679 |  | 2603.922 | 2769.61
31.7417 | 3899.48 | 250.7904 | 150.2055 | 114.9967 | 35.0262 | 15.9958 | 29.9667 | 195.2968 | 0.048512 | 4.5199 | 4.4849 | 401.8753 | 170.0601 | 14.2601 | 14.5531 |  | 2587.561 | 2769.088
31.75 | 3898.091 | 250.1842 | 150.1482 | 114.8204 | 35.0867 | 16.0131 | 30.4587 | 195.0465 | 0.050389 | 4.5119 | 4.5244 | 400.7582 | 170.1277 | 14.2661 | 14.4559 |  | 2604.899 | 2695.004
31.7583 | 3902.658 | 250.6571 | 150.0587 | 114.6711 | 35.0525 | 15.9624 | 30.2758 | 195.0439 | 0.04387 | 4.5137 | 4.5384 | 394.4983 | 170.3672 | 14.3029 | 14.4602 |  | 2618.829 | 2730.171
31.7667 | 3896.947 | 249.7381 | 149.9683 | 114.5341 | 35.0589 | 16.0378 | 30.6772 | 195.4269 | 0.054158 | 4.4661 | 4.4889 | 394.3444 | 170.5521 | 14.2061 | 14.4162 |  | 2587.254 | 2706.446
31.775 | 3900.009 | 249.7484 | 149.8786 | 114.6426 | 35.0479 | 16.0066 | 30.6088 | 196.1551 | 0.054198 | 4.4854 | 4.4721 | 401.7482 | 171.6307 | 14.2043 | 14.4561 |  | 2589.543 | 2726.17
31.7833 | 3899.883 | 249.9138 | 149.8435 | 114.8529 | 35.0294 | 15.9298 | 30.3899 | 199.9572 | 0.05599 | 4.4928 | 4.4804 | 398.7888 | 169.9417 | 14.1922 | 14.5259 |  | 2591.666 | 2700.624
31.7917 | 3899.309 | 250.0764 | 149.8696 | 114.9898 | 35.0099 | 15.873 | 30.0507 | 200.488 | 0.048926 | 4.5119 | 4.4903 | 395.8792 | 169.9223 | 14.2276 | 14.4792 |  | 2591.779 | 2721.621
31.8 | 3895.714 | 250.0333 | 149.8933 | 115.1036 | 35.0102 | 15.8325 | 30.3736 | 200.3396 | 0.05349 | 4.5141 | 4.4943 | 395.2561 | 169.3131 | 14.2822 | 14.6049 |  | 2590.121 | 2722.615
31.8083 | 3901.788 | 250.5916 | 149.8296 | 115.154 | 34.9842 | 15.8452 | 30.2343 | 200.5371 | 0.051194 | 4.505 | 4.4933 | 402.3971 | 169.4675 | 14.3102 | 14.5688 |  | 2626.427 | 2719.713
31.8167 | 3902.131 | 249.9116 | 149.9442 | 115.2128 | 34.9759 | 15.9249 | 29.915 | 200.2859 | 0.047059 | 4.4894 | 4.4897 | 396.978 | 169.6507 | 14.2667 | 14.4563 |  | 2593.243 | 2681.59
31.825 | 3900.305 | 250.5078 | 149.9672 | 115.2691 | 34.9973 | 15.9714 | 30.0275 | 200.2439 | 0.050396 | 4.5077 | 4.5168 | 395.2085 | 169.7059 | 14.2994 | 14.5444 |  | 2604.922 | 2711.831
31.8333 | 3900.738 | 250.1476 | 150.0392 | 115.3336 | 35.038 | 16.003 | 29.5272 | 199.8041 | 0.050826 | 4.5 | 4.5052 | 394.6418 | 169.9772 | 14.2557 | 14.4406 |  | 2600.349 | 2712.336
31.8417 | 3898.594 | 250.1787 | 150.016 | 115.3816 | 34.9809 | 16.0473 | 29.7244 | 199.1643 | 0.051034 | 4.5008 | 4.5089 | 400.633 | 169.4194 | 14.2205 | 14.5112 |  | 2586.931 | 2724.713
31.85 | 3902.871 | 249.9211 | 150.0923 | 114.9991 | 34.9697 | 15.9304 | 29.795 | 196.5541 | 0.049464 | 4.5095 | 4.5391 | 403.3925 | 169.9946 | 14.2213 | 14.4083 |  | 2609.549 | 2675.395
31.8583 | 3897.529 | 249.8824 | 150.0237 | 114.8224 | 34.9239 | 15.846 | 29.7657 | 195.8557 | 0.045903 | 4.4932 | 4.484 | 400.8716 | 170.0442 | 14.2942 | 14.4932 |  | 2612.04 | 2733.298
31.8667 | 3905.1 | 250.6539 | 150.0593 | 114.6493 | 34.9455 | 15.8198 | 29.9771 | 195.7736 | 0.045271 | 4.504 | 4.4936 | 394.2046 | 170.1593 | 14.2303 | 14.513 |  | 2612.499 | 2722.119
31.875 | 3899.118 | 249.8422 | 150.026 | 114.5357 | 34.9453 | 15.7622 | 29.7387 | 194.9877 | 0.051862 | 4.4628 | 4.4763 | 398.4295 | 170.2576 | 14.2796 | 14.4294 |  | 2601.817 | 2694.156
31.8834 | 3900.144 | 249.9234 | 149.8771 | 114.7126 | 34.9716 | 15.8055 | 29.8635 | 197.7706 | 0.050992 | 4.4843 | 4.4943 | 402.6526 | 171.5609 | 14.2227 | 14.3873 |  | 2601.445 | 2692.38
31.8917 | 3899.186 | 249.5158 | 149.7708 | 114.9408 | 34.9769 | 15.8878 | 29.9861 | 201.8338 | 0.053857 | 4.4699 | 4.4727 | 396.9245 | 169.9313 | 14.251 | 14.487 |  | 2595.308 | 2686.221
31.9 | 3901.88 | 250.4227 | 149.9496 | 115.1693 | 35.0036 | 15.8843 | 29.8569 | 202.1687 | 0.05337 | 4.5072 | 4.4986 | 394.7129 | 169.4539 | 14.2139 | 14.4419 |  | 2596.111 | 2727.551
31.9083 | 3897.703 | 249.7112 | 149.9717 | 115.3261 | 34.9881 | 15.9296 | 29.8678 | 202.1359 | 0.049981 | 4.6067 | 4.5077 | 397.7062 | 169.1014 | 14.1955 | 14.4623 |  | 2592.1 | 2705.156
31.9167 | 3898.727 | 249.3801 | 150.0106 | 115.4999 | 35.0063 | 15.8962 | 29.5912 | 201.9804 | 0.04467 | 4.515 | 4.5049 | 404.0011 | 169.5404 | 14.2194 | 14.5152 |  | 2583.673 | 2741.662
31.925 | 3902.565 | 249.4332 | 150.0467 | 115.2808 | 35.0332 | 15.8537 | 29.9984 | 197.4402 | 0.050197 | 4.4885 | 4.4931 | 397.018 | 169.3004 | 14.2285 | 14.471 |  | 2591.079 | 2726.715
31.9333 | 3896.485 | 249.9497 | 150.104 | 114.9042 | 35.0156 | 15.7966 | 29.5764 | 195.9124 | 0.047168 | 4.4927 | 4.5094 | 394.71 | 170.3643 | 14.2537 | 14.4398 |  | 2613.27 | 2726.469
31.9417 | 3900.435 | 249.9657 | 150.0707 | 114.7164 | 35.0341 | 15.7404 | 29.5934 | 195.4402 | 0.04996 | 4.5018 | 4.5163 | 397.8199 | 170.1481 | 14.3094 | 14.5852 |  | 2613.755 | 2710.295
31.95 | 3898.21 | 249.9154 | 149.9447 | 114.5509 | 35.0249 | 15.7613 | 29.6878 | 195.2411 | 0.04927 | 4.4978 | 4.5104 | 403.4193 | 170.39 | 14.2579 | 14.4638 |  | 2606.448 | 2728.013
31.9584 | 3898.575 | 249.7205 | 149.8605 | 114.6399 | 35.0145 | 15.8396 | 30.155 | 196.8957 | 0.050338 | 4.4885 | 4.5144 | 400.4843 | 171.5828 | 14.2602 | 14.4223 |  | 2605.168 | 2653.231
31.9667 | 3902.028 | 250.3868 | 149.8197 | 114.9212 | 34.9815 | 15.8807 | 30.0812 | 200.1432 | 0.051953 | 4.489 | 4.4771 | 396.5558 | 169.8768 | 14.2289 | 14.4685 |  | 2611.359 | 2702.188
31.975 | 3897.892 | 249.5392 | 149.8128 | 115.1993 | 34.9717 | 15.8907 | 29.5621 | 200.8427 | 0.054526 | 4.4932 | 4.4716 | 396.0748 | 169.7452 | 14.1767 | 14.4119 |  | 2574.179 | 2730.64
31.9833 | 3899.038 | 249.6209 | 149.9499 | 115.3249 | 34.9724 | 15.9086 | 30.074 | 201.4889 | 0.049982 | 4.487 | 4.4819 | 400.1211 | 169.947 | 14.231 | 14.42 |  | 2605.444 | 2676.259
31.9917 | 3898.264 | 249.5544 | 150.0229 | 115.4305 | 34.9153 | 15.8312 | 29.6329 | 201.2362 | 0.048966 | 4.4814 | 4.4772 | 402.627 | 169.3319 | 14.2834 | 14.4408 |  | 2579.934 | 2700.782
32 | 3903.464 | 249.8403 | 150.0869 | 115.2851 | 34.8877 | 15.7904 | 29.9512 | 199.714 | 0.047174 | 4.4929 | 4.4942 | 398.4986 | 168.709 | 14.2691 | 14.3883 |  | 2616.459 | 2701.133
32.0084 | 3898.347 | 250.4431 | 150.1258 | 115.0171 | 34.8958 | 15.7565 | 30.2665 | 196.4205 | 0.046976 | 4.504 | 4.5109 | 394.4188 | 169.5326 | 14.2972 | 14.5395 |  | 2600.804 | 2715.45
32.0167 | 3900.317 | 249.9031 | 150.0723 | 114.8332 | 34.887 | 15.7419 | 29.727 | 195.8193 | 0.050774 | 4.5061 | 4.5145 | 400.971 | 170.071 | 14.241 | 14.434 |  | 2596.689 | 2710.605
32.025 | 3900.367 | 250.3488 | 150.0333 | 114.6935 | 34.8637 | 15.7712 | 29.4647 | 195.3174 | 0.052733 | 4.4889 | 4.5187 | 402.4694 | 170.0511 | 14.2049 | 14.4923 |  | 2570.404 | 2733.009
32.0333 | 3898.47 | 249.6328 | 150.0311 | 114.5398 | 34.9009 | 15.8355 | 30.2076 | 195.7579 | 0.047941 | 4.502 | 4.5102 | 399.8806 | 170.363 | 14.2471 | 14.5557 |  | 2575.467 | 2682.661
32.0417 | 3897.203 | 249.4639 | 149.88 | 114.7135 | 34.9354 | 15.8262 | 29.8016 | 196.823 | 0.044274 | 4.4827 | 4.4954 | 396.5407 | 172.0172 | 14.214 | 14.4283 |  | 2606.212 | 2697.07
32.05 | 3903.093 | 249.9722 | 149.8906 | 115.0316 | 35.0142 | 15.8486 | 29.6077 | 201.2866 | 0.04906 | 4.5024 | 4.5076 | 394.9599 | 170.3055 | 14.2742 | 14.5562 |  | 2621.318 | 2760.888
32.0584 | 3900.862 | 249.9029 | 149.9246 | 115.261 | 35.001 | 15.8577 | 29.5287 | 202.126 | 0.050204 | 4.481 | 4.4972 | 397.6063 | 169.5718 | 14.1981 | 14.52 |  | 2614.108 | 2732.39
32.0667 | 3901.7 | 250.188 | 149.9884 | 115.4719 | 34.9864 | 15.8154 | 29.8887 | 202.054 | 0.049701 | 4.519 | 4.5081 | 403.5236 | 169.6302 | 14.2466 | 14.5888 |  | 2610.398 | 2709.186
32.075 | 3901.24 | 250.1024 | 150.0592 | 115.4755 | 35.0296 | 15.8293 | 30.0784 | 200.5149 | 0.045579 | 4.5116 | 4.5169 | 396.9063 | 167.5793 | 14.2214 | 14.4782 |  | 2570.635 | 2726.06
32.0833 | 3899.905 | 249.617 | 150.0747 | 115.0597 | 35.047 | 15.8547 | 29.9426 | 196.1228 | 0.051225 | 4.4736 | 4.4648 | 394.5235 | 169.888 | 14.2602 | 14.4267 |  | 2601.849 | 2710.07
32.0917 | 3903.003 | 250.3725 | 150.2134 | 114.8428 | 35.1151 | 15.9113 | 29.7721 | 195.0911 | 0.044007 | 4.5118 | 4.4944 | 397.8494 | 170.3008 | 14.2736 | 14.4209 |  | 2581.146 | 2692.608
32.1 | 3902.317 | 250.4082 | 150.1022 | 114.6235 | 35.1174 | 15.8806 | 29.9393 | 195.2625 | 0.042072 | 4.5167 | 4.4911 | 403.0522 | 169.9502 | 14.2362 | 14.4182 |  | 2593.583 | 2689.774
32.1084 | 3899.185 | 249.9191 | 150.0332 | 114.5043 | 35.0768 | 15.8095 | 30.1688 | 195.0321 | 0.054672 | 4.4821 | 4.4862 | 397.0011 | 170.0096 | 14.2533 | 14.4708 |  | 2602.31 | 2711.091
32.1167 | 3899.97 | 249.3749 | 149.8079 | 114.6963 | 35.0315 | 15.7481 | 30.1664 | 196.1877 | 0.055515 | 4.4683 | 4.4974 | 394.7049 | 171.401 | 14.2491 | 14.4616 |  | 2611.594 | 2741.729
32.125 | 3900.692 | 249.5126 | 149.8381 | 114.9386 | 35.0025 | 15.765 | 30.2045 | 201.358 | 0.046402 | 4.493 | 4.512 | 399.7213 | 169.5438 | 14.2053 | 14.4833 |  | 2571.946 | 2719.672
32.1333 | 3900.575 | 249.9667 | 149.9215 | 115.2389 | 34.9827 | 15.8708 | 30.2451 | 201.7737 | 0.044797 | 4.4949 | 4.497 | 403.0521 | 169.5958 | 14.228 | 14.5298 |  | 2574.432 | 2703.521
32.1417 | 3897.81 | 250.2197 | 149.9765 | 115.4672 | 34.9505 | 15.9087 | 29.8432 | 201.844 | 0.051291 | 4.4869 | 4.4876 | 401.709 | 169.544 | 14.2859 | 14.5334 |  | 2622.659 | 2745.755
32.15 | 3900.853 | 250.5074 | 150.114 | 115.6252 | 34.9192 | 15.9018 | 29.9996 | 200.38 | 0.045842 | 4.4971 | 4.4853 | 395.5529 | 168.039 | 14.2645 | 14.5139 |  | 2589.614 | 2723.746
32.1583 | 3896.722 | 249.8099 | 150.2213 | 115.1474 | 34.984 | 15.9363 | 30.2091 | 195.5074 | 0.049176 | 4.5125 | 4.5174 | 396.5496 | 170.0592 | 14.2379 | 14.5019 |  | 2599.784 | 2713.593
32.1667 | 3897.706 | 249.9413 | 150.0911 | 114.8877 | 34.9052 | 15.8892 | 29.6198 | 194.8747 | 0.056321 | 4.5094 | 4.5138 | 402.8791 | 169.7922 | 14.2959 | 14.4533 |  | 2591.143 | 2704.925
32.175 | 3902.154 | 250.1149 | 150.0255 | 114.6876 | 34.9329 | 15.8381 | 29.5496 | 194.6616 | 0.054478 | 4.5081 | 4.5086 | 400.9044 | 170.6044 | 14.3058 | 14.4744 |  | 2617.023 | 2714.923
32.1833 | 3901.743 | 249.5758 | 150.0498 | 114.5172 | 34.9566 | 15.8358 | 30.0043 | 194.5456 | 0.058089 | 4.5059 | 4.5009 | 394.4644 | 170.3946 | 14.3224 | 14.4743 |  | 2590.967 | 2711.844
32.1917 | 3900.813 | 250.0474 | 149.9367 | 114.5837 | 34.989 | 15.8476 | 29.9051 | 195.7788 | 0.04926 | 4.5111 | 4.5014 | 402.3647 | 171.214 | 14.3675 | 14.5498 |  | 2585.08 | 2718.74
32.2 | 3898.394 | 249.4071 | 149.8957 | 114.9014 | 35.0411 | 15.8914 | 30.102 | 200.312 | 0.047225 | 4.5025 | 4.5172 | 401.7978 | 170.4393 | 14.2971 | 14.5445 |  | 2561.224 | 2671.037
32.2084 | 3904.62 | 250.9577 | 149.9679 | 115.1604 | 35.0507 | 15.8932 | 30.0193 | 201.8119 | 0.044289 | 4.5213 | 4.5117 | 399.881 | 169.9135 | 14.2326 | 14.4849 |  | 2613.657 | 2729.916
32.2167 | 3899.923 | 249.6126 | 149.9736 | 115.337 | 35.0844 | 15.8868 | 30.2566 | 201.752 | 0.049435 | 4.4989 | 4.4904 | 395.1118 | 169.5764 | 14.2257 | 14.4565 |  | 2579.661 | 2688.202
32.225 | 3898.48 | 249.7786 | 150.0464 | 115.4588 | 35.0626 | 15.9791 | 30.1102 | 201.7795 | 0.048265 | 4.4917 | 4.4934 | 402.3584 | 170.064 | 14.2422 | 14.488 |  | 2590.631 | 2714.614
32.2333 | 3897.95 | 250.0643 | 150.2433 | 115.3937 | 35.0168 | 15.9248 | 29.8349 | 199.9798 | 0.052077 | 4.491 | 4.4747 | 403.3342 | 168.2392 | 14.2921 | 14.4594 |  | 2610.416 | 2682.434
32.2417 | 3898.934 | 249.9128 | 150.1822 | 115.0717 | 34.9658 | 15.916 | 29.8598 | 196.2709 | 0.049495 | 4.4876 | 4.4803 | 399.4765 | 169.7822 | 14.2492 | 14.4555 |  | 2588.611 | 2702.6
32.25 | 3900.176 | 249.844 | 150.1486 | 114.9029 | 34.9811 | 15.9584 | 29.8722 | 195.9024 | 0.050966 | 4.4955 | 4.4861 | 394.5353 | 170.3237 | 14.2442 | 14.4376 |  | 2581.927 | 2699.583
32.2584 | 3899.959 | 250.0854 | 150.1194 | 114.7601 | 34.9389 | 15.8841 | 29.5797 | 196.1693 | 0.054092 | 4.4806 | 4.4583 | 395.4325 | 170.0594 | 14.2248 | 14.4587 |  | 2615.037 | 2699.056
32.2667 | 3897.361 | 250.4511 | 149.9646 | 114.6619 | 34.9515 | 15.8115 | 29.5815 | 196.3629 | 0.049105 | 4.4994 | 4.5027 | 397.9498 | 170.2338 | 14.2909 | 14.4557 |  | 2618.806 | 2730.762
32.275 | 3900.011 | 250.54 | 150.0796 | 114.567 | 34.9475 | 15.766 | 29.5585 | 195.6282 | 0.042751 | 4.5282 | 4.5166 | 402.689 | 170.6598 | 14.2207 | 14.413 |  | 2594.051 | 2720.063
32.2833 | 3898.415 | 250.0173 | 149.9097 | 114.7417 | 34.981 | 15.869 | 29.8169 | 197.3553 | 0.050338 | 4.5017 | 4.505 | 394.6829 | 171.5381 | 14.3234 | 14.4911 |  | 2597.664 | 2719.673
32.2917 | 3901.002 | 250.2567 | 149.9222 | 114.9691 | 35.0161 | 15.9977 | 29.388 | 200.7513 | 0.0463 | 4.5086 | 4.503 | 393.8209 | 169.6941 | 14.3053 | 14.4876 |  | 2589.912 | 2724.496
32.3 | 3901.507 | 250.1856 | 149.9294 | 115.0887 | 35.012 | 16.083 | 29.9945 | 201.4546 | 0.046023 | 4.4954 | 4.5138 | 400.6691 | 169.4768 | 14.2854 | 14.4958 |  | 2593.329 | 2718.57
32.3083 | 3900.647 | 249.4954 | 149.9909 | 115.2103 | 35.0214 | 16.1023 | 29.5204 | 200.7908 | 0.053567 | 4.4816 | 4.493 | 398.3947 | 169.7097 | 14.2232 | 14.4626 |  | 2597.71 | 2705.199
32.3167 | 3896.233 | 249.5397 | 149.9583 | 115.2623 | 34.9893 | 16.1057 | 29.4437 | 201.3408 | 0.04907 | 4.4992 | 4.5042 | 396.8496 | 169.8943 | 14.2614 | 14.436 |  | 2609.295 | 2700.522
32.325 | 3902.96 | 250.4228 | 150.1122 | 115.3845 | 35.026 | 16.1789 | 29.6405 | 200.899 | 0.047068 | 4.5148 | 4.4999 | 394.8992 | 169.7556 | 14.2624 | 14.4106 |  | 2577.464 | 2717.899
32.3333 | 3898.046 | 249.6964 | 150.2154 | 115.4262 | 35.0079 | 16.3416 | 29.6411 | 199.048 | 0.043253 | 4.4971 | 4.4943 | 402.0467 | 169.061 | 14.2317 | 14.4592 |  | 2566.754 | 2722.022
32.3417 | 3901.731 | 250.1712 | 150.1162 | 114.9468 | 35.0476 | 16.3267 | 29.4291 | 196.0287 | 0.04975 | 4.5067 | 4.5153 | 403.79 | 170.2169 | 14.2584 | 14.5174 |  | 2596.607 | 2679.629
32.35 | 3898.517 | 250.4526 | 150.0928 | 114.7474 | 35.0596 | 16.2745 | 29.3835 | 195.385 | 0.04901 | 4.4981 | 4.502 | 400.7036 | 170.1114 | 14.2631 | 14.5466 |  | 2586.388 | 2757.271
32.3583 | 3898.329 | 249.958 | 149.9723 | 114.5587 | 35.1147 | 16.2158 | 29.7511 | 195.7049 | 0.051434 | 4.4786 | 4.4889 | 395.8154 | 170.5068 | 14.2303 | 14.419 |  | 2592.893 | 2717.925
32.3667 | 3901.181 | 249.8825 | 149.9348 | 114.5731 | 35.1109 | 16.1023 | 29.7096 | 195.882 | 0.049472 | 4.4724 | 4.4836 | 399.1711 | 171.746 | 14.3081 | 14.4376 |  | 2597.008 | 2699.037
32.375 | 3897.016 | 249.2571 | 149.8394 | 114.8492 | 35.0752 | 16.0414 | 29.6584 | 198.9911 | 0.045664 | 4.4516 | 4.4711 | 401.4902 | 170.89 | 14.2493 | 14.4321 |  | 2588.348 | 2674.738
32.3834 | 3902.027 | 249.9194 | 149.8779 | 115.0805 | 35.0232 | 16.0292 | 30.0589 | 200.972 | 0.050285 | 4.5126 | 4.4948 | 402.4724 | 170.0835 | 14.282 | 14.5179 |  | 2617.839 | 2749.13
32.3917 | 3897.513 | 250.3422 | 149.997 | 115.2312 | 35.0077 | 16.0508 | 30.3041 | 200.6757 | 0.057746 | 4.4689 | 4.4834 | 396.5017 | 169.5814 | 14.295 | 14.5296 |  | 2604.986 | 2713.754
32.4 | 3902.774 | 250.2073 | 149.9894 | 115.3681 | 34.9761 | 16.1598 | 29.8239 | 200.1651 | 0.04885 | 4.5243 | 4.5153 | 395.9799 | 169.4875 | 14.2259 | 14.4389 |  | 2577.286 | 2715.944
32.4083 | 3900.272 | 249.3964 | 150.0633 | 115.4743 | 34.9913 | 16.2143 | 30.2332 | 201.0632 | 0.051496 | 4.52 | 4.5044 | 399.7542 | 169.4012 | 14.246 | 14.4334 |  | 2574.443 | 2686.949
32.4167 | 3901.709 | 250.4355 | 150.0567 | 115.1896 | 35.0016 | 16.2325 | 30.0604 | 196.9743 | 0.042969 | 4.5039 | 4.5092 | 401.6119 | 169.6189 | 14.2502 | 14.5425 |  | 2596.462 | 2702.655
32.425 | 3900.045 | 250.2202 | 150.0331 | 114.8887 | 35.0146 | 16.3252 | 29.9586 | 195.2491 | 0.046977 | 4.5053 | 4.5046 | 398.8233 | 170.4311 | 14.2416 | 14.5005 |  | 2595.601 | 2717.017
32.4334 | 3899.802 | 249.9074 | 150.0264 | 114.6468 | 34.9933 | 16.2992 | 29.8556 | 195.0943 | 0.049361 | 4.4881 | 4.4947 | 395.691 | 170.6506 | 14.2043 | 14.4683 |  | 2590.276 | 2710.256
32.4417 | 3900.167 | 249.9477 | 149.9652 | 114.5167 | 35.0106 | 16.2352 | 29.7 | 194.8446 | 0.053702 | 4.5011 | 4.5053 | 400.4838 | 170.0762 | 14.2715 | 14.4987 |  | 2603.114 | 2676.907
32.45 | 3899.427 | 249.9375 | 149.7807 | 114.6431 | 34.9646 | 16.1723 | 30.3205 | 196.0185 | 0.053449 | 4.5139 | 4.5087 | 402.2824 | 171.3739 | 14.283 | 14.405 |  | 2601.827 | 2673.48
32.4583 | 3901.075 | 250.3617 | 149.8304 | 114.963 | 34.9206 | 16.0735 | 29.8182 | 201.2523 | 0.048422 | 4.4818 | 4.4901 | 398.4978 | 169.955 | 14.253 | 14.4185 |  | 2594.51 | 2672.117
32.4667 | 3901.068 | 249.6663 | 149.8483 | 115.1863 | 34.9021 | 16.0262 | 29.9672 | 201.6602 | 0.049226 | 4.5089 | 4.5087 | 394.4016 | 169.8574 | 14.2241 | 14.4732 |  | 2576.822 | 2736.571
32.475 | 3902.977 | 250.3441 | 149.8264 | 115.3386 | 34.9393 | 16.0317 | 29.9791 | 201.0979 | 0.03857 | 4.5188 | 4.5013 | 395.135 | 169.2415 | 14.2262 | 14.4974 |  | 2593.044 | 2699.87
32.4834 | 3899.194 | 249.9188 | 149.9877 | 115.4406 | 34.8965 | 16.0994 | 29.9713 | 202.0853 | 0.045993 | 4.5059 | 4.501 | 403.3758 | 169.5651 | 14.2188 | 14.441 |  | 2585.793 | 2664.316
32.4917 | 3902.227 | 250.1072 | 149.9991 | 115.3308 | 34.9316 | 16.1837 | 30.1634 | 198.7411 | 0.050625 | 4.4701 | 4.4987 | 398.9827 | 168.2305 | 14.2166 | 14.4724 |  | 2594.727 | 2695.175
32.5 | 3900.454 | 249.5105 | 150.0352 | 115.0041 | 34.9423 | 16.1617 | 29.7822 | 195.2872 | 0.049996 | 4.4944 | 4.5081 | 394.6612 | 169.9768 | 14.2422 | 14.527 |  | 2566.322 | 2688.834
32.5083 | 3896.679 | 249.8839 | 149.9849 | 114.7696 | 34.9885 | 16.1871 | 29.541 | 195.4053 | 0.047524 | 4.5038 | 4.5105 | 396.7512 | 169.6729 | 14.2769 | 14.4927 |  | 2591.513 | 2715.913
32.5167 | 3900.581 | 250.1859 | 149.9309 | 114.5668 | 34.994 | 16.1801 | 30.1522 | 195.1045 | 0.050823 | 4.5021 | 4.4973 | 403.1418 | 170.1302 | 14.3116 | 14.5065 |  | 2584.075 | 2699.328
32.525 | 3901.023 | 250.4368 | 149.8521 | 114.4366 | 35.001 | 16.096 | 30.0517 | 196.087 | 0.051371 | 4.5146 | 4.5191 | 400.5807 | 171.1628 | 14.2383 | 14.469 |  | 2602.228 | 2698.033
32.5333 | 3900.492 | 249.6375 | 149.8634 | 114.8187 | 34.9736 | 16.0164 | 30.1795 | 199.6833 | 0.055739 | 4.5014 | 4.4962 | 394.2003 | 170.7438 | 14.2276 | 14.4944 |  | 2595.599 | 2699.181
32.5417 | 3899.865 | 249.5842 | 149.8977 | 115.083 | 34.9692 | 15.9989 | 30.0585 | 201.9481 | 0.052663 | 4.483 | 4.4857 | 396.6454 | 169.5367 | 14.226 | 14.477 |  | 2590.541 | 2687.527
32.55 | 3898.254 | 249.4496 | 149.9942 | 115.3 | 35.0022 | 16.0065 | 30.3133 | 201.8752 | 0.050028 | 4.4728 | 4.4963 | 402.6239 | 169.9307 | 14.2474 | 14.5006 |  | 2584.984 | 2696.361
32.5583 | 3899.418 | 250.2128 | 150.008 | 115.4628 | 35.0104 | 16.1096 | 30.2728 | 202.1472 | 0.04433 | 4.4839 | 4.487 | 403.2152 | 169.7292 | 14.2766 | 14.4871 |  | 2602.134 | 2762.355
32.5667 | 3901.628 | 249.5999 | 150.1789 | 115.5049 | 35.0416 | 16.1874 | 30.3524 | 200.5367 | 0.057078 | 4.5093 | 4.4819 | 396.2184 | 168.3628 | 14.266 | 14.5065 |  | 2624.437 | 2718.808
32.575 | 3902.296 | 249.5039 | 150.2305 | 115.0744 | 35.0234 | 16.1945 | 29.9304 | 195.3331 | 0.04761 | 4.5077 | 4.5025 | 396.9494 | 170.559 | 14.241 | 14.4476 |  | 2589.396 | 2684.521
32.5834 | 3895.072 | 250.0712 | 150.0799 | 114.8995 | 34.9919 | 16.184 | 30.2945 | 194.4623 | 0.048575 | 4.528 | 4.5064 | 397.9082 | 169.9292 | 14.2532 | 14.4168 |  | 2585.328 | 2689.2
32.5917 | 3901.429 | 250.1884 | 150.0835 | 114.6854 | 35.0054 | 16.1873 | 29.6169 | 194.7438 | 0.050624 | 4.5212 | 4.4992 | 402.4752 | 169.8801 | 14.2367 | 14.4398 |  | 2621.221 | 2665.933
32.6 | 3901.989 | 250.1889 | 150.0214 | 114.5249 | 35.0202 | 16.1695 | 29.6258 | 194.6266 | 0.048353 | 4.5161 | 4.5001 | 398.1876 | 170.214 | 14.2307 | 14.4168 |  | 2588.153 | 2694.955
32.6083 | 3898.951 | 250.44 | 149.9957 | 114.6217 | 34.9746 | 16.1269 | 30.0793 | 196.1454 | 0.049709 | 4.503 | 4.5326 | 395.3907 | 171.8594 | 14.2257 | 14.4754 |  | 2581.245 | 2688.943
32.6167 | 3901.025 | 249.4869 | 149.9694 | 114.8744 | 34.9701 | 16.1816 | 30.2095 | 200.1069 | 0.052353 | 4.486 | 4.5326 | 401.4281 | 170.0453 | 14.3245 | 14.4183 |  | 2581.628 | 2702.948
32.625 | 3898.562 | 249.7003 | 149.9144 | 115.0573 | 34.9556 | 16.1823 | 30.3049 | 200.8793 | 0.047268 | 4.4989 | 4.4954 | 401.3462 | 169.6022 | 14.1955 | 14.4209 |  | 2581.776 | 2664.484
32.6334 | 3897.988 | 249.4658 | 150.0565 | 115.1747 | 34.9787 | 16.0617 | 30.5019 | 201.2393 | 0.059738 | 4.474 | 4.4833 | 395.0676 | 169.97 | 14.2838 | 14.433 |  | 2586.278 | 2701.845
32.6417 | 3902.023 | 249.7821 | 150.0806 | 115.3145 | 34.9829 | 16.0003 | 30.0375 | 201.3647 | 0.048118 | 4.5007 | 4.4971 | 396.7701 | 170.1038 | 14.2636 | 14.4693 |  | 2588.698 | 2703.582
32.65 | 3899.488 | 250.1132 | 150.1404 | 115.3761 | 34.9848 | 15.9584 | 30.0996 | 200.6217 | 0.050228 | 4.4943 | 4.4858 | 401.4847 | 169.4256 | 14.2598 | 14.4364 |  | 2582.015 | 2696.718
32.6583 | 3899.628 | 250.2091 | 150.1583 | 115.4687 | 34.9802 | 15.9685 | 29.7633 | 200.3722 | 0.043846 | 4.4945 | 4.4742 | 401.5248 | 168.497 | 14.2815 | 14.5078 |  | 2591.115 | 2717.918
32.6667 | 3901.508 | 250.247 | 150.1215 | 115.108 | 35.0518 | 16.0422 | 30.2111 | 196.0012 | 0.052096 | 4.5017 | 4.4872 | 396.8398 | 170.3011 | 14.2852 | 14.4926 |  | 2594.977 | 2736.789
32.675 | 3900.144 | 249.9233 | 150.1941 | 114.907 | 35.0962 | 16.0729 | 29.9811 | 195.7938 | 0.054636 | 4.5039 | 4.482 | 394.2249 | 170.3886 | 14.2138 | 14.4546 |  | 2602.284 | 2704.86
32.6833 | 3902.559 | 250.4513 | 150.0911 | 114.7423 | 35.105 | 16.15 | 29.7733 | 195.8177 | 0.052987 | 4.5079 | 4.5136 | 399.1632 | 169.7905 | 14.2119 | 14.4724 |  | 2587.052 | 2706.671
32.6917 | 3900.608 | 250.5921 | 150.0696 | 114.6305 | 35.079 | 16.1168 | 29.9304 | 195.6997 | 0.039724 | 4.5164 | 4.5323 | 401.8827 | 169.6647 | 14.249 | 14.4065 |  | 2616.71 | 2704.605
32.7 | 3900.131 | 250.2882 | 149.9096 | 114.5066 | 35.0586 | 16.0423 | 29.4972 | 196.573 | 0.048768 | 4.4991 | 4.5233 | 402.2669 | 170.479 | 14.3445 | 14.4494 |  | 2575.414 | 2725.476
32.7083 | 3898.085 | 250.3684 | 149.8919 | 114.7913 | 35.0251 | 16.0015 | 29.8305 | 198.9285 | 0.049765 | 4.4913 | 4.5382 | 394.1924 | 170.8537 | 14.2641 | 14.5173 |  | 2601.549 | 2717.239
32.7167 | 3900.459 | 249.3918 | 149.9679 | 115.0328 | 34.9704 | 15.983 | 29.6534 | 201.3333 | 0.055909 | 4.491 | 4.4923 | 401.9298 | 169.6676 | 14.2319 | 14.4721 |  | 2597.87 | 2673.749
32.725 | 3899.174 | 250.0286 | 149.9564 | 115.2038 | 34.9412 | 15.9932 | 29.5913 | 201.9332 | 0.043625 | 4.4997 | 4.4761 | 403.1212 | 169.7601 | 14.2629 | 14.4104 |  | 2600.809 | 2678.136
32.7333 | 3904.197 | 249.5778 | 149.9758 | 115.3078 | 34.9646 | 16.0913 | 29.9487 | 201.7528 | 0.048977 | 4.4937 | 4.4773 | 398.9736 | 170.0414 | 14.2817 | 14.4376 |  | 2595.193 | 2729.407
32.7417 | 3901.149 | 250.4151 | 150.0467 | 115.4609 | 34.9592 | 16.113 | 29.9047 | 201.8098 | 0.04881 | 4.5052 | 4.5078 | 395.1705 | 169.6664 | 14.2057 | 14.4969 |  | 2601.272 | 2741.885
32.75 | 3902.208 | 249.9061 | 150.1687 | 115.3288 | 34.9571 | 16.1427 | 30.0183 | 199.8542 | 0.048756 | 4.5218 | 4.5006 | 398.3362 | 168.6311 | 14.2788 | 14.4402 |  | 2591.863 | 2695.496
32.7584 | 3899.13 | 249.9517 | 150.2495 | 115.0484 | 34.9833 | 16.1756 | 29.7238 | 196.2027 | 0.054914 | 4.5479 | 4.5134 | 400.0254 | 169.7788 | 14.2686 | 14.4689 |  | 2582.053 | 2708.859
32.7667 | 3899.69 | 250.6545 | 150.1606 | 114.8261 | 35.0377 | 16.1198 | 29.8221 | 196.0172 | 0.051376 | 4.4919 | 4.499 | 403.3042 | 170.2189 | 14.2224 | 14.4472 |  | 2605.335 | 2706.955
32.775 | 3901.704 | 250.4049 | 150.0132 | 114.68 | 35.0211 | 16.0447 | 29.8091 | 195.6927 | 0.056349 | 4.5062 | 4.497 | 397.4888 | 170.1549 | 14.2177 | 14.4276 |  | 2605.878 | 2697.797
32.7833 | 3899.228 | 249.6797 | 149.9825 | 114.5953 | 35.0329 | 16.0419 | 30.0376 | 195.5795 | 0.048372 | 4.514 | 4.5083 | 395.7002 | 170.7347 | 14.2341 | 14.4535 |  | 2594.531 | 2667.955
32.7917 | 3899.558 | 249.8372 | 149.98 | 114.6922 | 35.0222 | 16.0779 | 29.8636 | 197.2471 | 0.046736 | 4.5036 | 4.4838 | 397.4661 | 171.3462 | 14.1919 | 14.5631 |  | 2581.173 | 2738.875
32.8 | 3900.692 | 250.3076 | 149.8163 | 114.9029 | 35.0367 | 16.1461 | 30.2237 | 199.6489 | 0.052041 | 4.5011 | 4.4717 | 402.5045 | 170.4425 | 14.2232 | 14.5694 |  | 2601.816 | 2722.431
32.8084 | 3897.381 | 249.4719 | 149.9249 | 115.108 | 35.048 | 16.1332 | 29.8659 | 201.0941 | 0.043535 | 4.5018 | 4.5127 | 396.1341 | 169.3533 | 14.2401 | 14.533 |  | 2583.192 | 2684.092
32.8167 | 3897.063 | 249.7131 | 149.9534 | 115.2512 | 35.0502 | 16.1495 | 30.1639 | 201.3415 | 0.046377 | 4.5098 | 4.5067 | 395.1927 | 169.3977 | 14.2806 | 14.5846 |  | 2592.51 | 2728.44
32.825 | 3899.804 | 250.46 | 149.9583 | 115.3241 | 35.05 | 16.1596 | 29.9677 | 200.9282 | 0.049072 | 4.5203 | 4.5224 | 399.5386 | 169.8645 | 14.2593 | 14.4761 |  | 2619.82 | 2700.202
32.8333 | 3897.994 | 249.7134 | 149.9932 | 115.418 | 35.0117 | 16.126 | 30.1923 | 201.4333 | 0.056364 | 4.4874 | 4.5064 | 403.0557 | 169.8901 | 14.2785 | 14.4047 |  | 2579.899 | 2705.854
32.8417 | 3898.969 | 250.4692 | 150.0758 | 115.2241 | 35.009 | 16.0642 | 29.762 | 197.9528 | 0.051887 | 4.487 | 4.5092 | 399.1055 | 168.907 | 14.2023 | 14.3978 |  | 2600.734 | 2688.808
32.85 | 3900.489 | 249.8174 | 150.1046 | 114.9617 | 35.0111 | 16.0197 | 29.5703 | 196.2161 | 0.044493 | 4.504 | 4.5131 | 394.2939 | 170.0098 | 14.2699 | 14.3869 |  | 2597.195 | 2679.927
32.8584 | 3902.224 | 250.6254 | 150.0603 | 114.768 | 35.0041 | 16.0012 | 29.7125 | 195.5683 | 0.046347 | 4.5096 | 4.5061 | 400.4659 | 170.2393 | 14.219 | 14.4038 |  | 2599.224 | 2699.674
32.8667 | 3901.261 | 250.3026 | 150.0508 | 114.6483 | 35.0076 | 16.0992 | 30.2945 | 195.5578 | 0.047234 | 4.5048 | 4.5096 | 403.3585 | 170.4073 | 14.2667 | 14.5755 |  | 2606.717 | 2682.76
32.875 | 3898.112 | 249.7891 | 149.9437 | 114.5871 | 34.9714 | 16.1551 | 29.9061 | 195.4696 | 0.049151 | 4.5012 | 4.4876 | 403.3714 | 169.9744 | 14.2526 | 14.5145 |  | 2623.057 | 2751.569
32.8833 | 3899.923 | 249.3794 | 149.8234 | 114.7718 | 34.9284 | 16.1418 | 30.1007 | 196.9086 | 0.053415 | 4.506 | 4.503 | 394.7445 | 171.6489 | 14.2727 | 14.5737 |  | 2576.383 | 2669.963
32.8917 | 3899.426 | 249.7963 | 149.7678 | 115.0143 | 34.9072 | 16.1468 | 29.7589 | 201.3426 | 0.048143 | 4.4888 | 4.4865 | 395.576 | 169.9431 | 14.2324 | 14.4502 |  | 2603.17 | 2696.947
32.9 | 3901.167 | 250.3163 | 149.8887 | 115.3137 | 34.8998 | 16.1105 | 30.2506 | 201.8042 | 0.047678 | 4.4881 | 4.4884 | 402.6927 | 169.2921 | 14.226 | 14.4436 |  | 2597.045 | 2716.637
32.9083 | 3901.596 | 249.7656 | 150.0103 | 115.4855 | 34.8738 | 16.0795 | 30.1912 | 201.2935 | 0.049837 | 4.4899 | 4.497 | 400.7772 | 169.2555 | 14.2402 | 14.4236 |  | 2591.749 | 2706.337
32.9167 | 3903.063 | 250.1145 | 150.1017 | 115.4259 | 34.9179 | 16.0559 | 30.3453 | 199.2455 | 0.049194 | 4.4888 | 4.4782 | 394.9153 | 167.9066 | 14.2825 | 14.5248 |  | 2594.035 | 2731.183
32.925 | 3900.227 | 249.9147 | 150.086 | 115.1068 | 34.9933 | 16.1499 | 30.448 | 195.2384 | 0.054842 | 4.5155 | 4.4946 | 399.9767 | 169.9389 | 14.2886 | 14.4817 |  | 2595.798 | 2725.387
32.9333 | 3898.157 | 249.6823 | 150.0256 | 114.8571 | 35.0529 | 16.2452 | 30.4261 | 195.0578 | 0.055607 | 4.5247 | 4.4995 | 403.2954 | 170.0006 | 14.2436 | 14.4503 |  | 2587.438 | 2728.101
32.9417 | 3901.1 | 250.1152 | 149.9374 | 114.6547 | 35.07 | 16.2229 | 30.37 | 194.7681 | 0.047352 | 4.506 | 4.5147 | 399.346 | 170.3679 | 14.23 | 14.4841 |  | 2593.646 | 2707.976
32.95 | 3904.09 | 251.0106 | 149.9054 | 114.5044 | 35.1282 | 16.1513 | 30.0198 | 195.0619 | 0.043872 | 4.5285 | 4.5142 | 394.8561 | 170.3498 | 14.1868 | 14.4496 |  | 2595.84 | 2710.989
32.9584 | 3898.747 | 250.315 | 149.8537 | 114.6288 | 35.0946 | 16.0531 | 30.5759 | 196.551 | 0.046925 | 4.5121 | 4.5057 | 397.6588 | 171.2806 | 14.2704 | 14.4074 |  | 2592.485 | 2668.346
32.9667 | 3902.153 | 250.3311 | 149.7879 | 114.8789 | 35.0516 | 15.9995 | 29.9625 | 199.6702 | 0.055459 | 4.4968 | 4.4983 | 400.2727 | 170.7512 | 14.2123 | 14.397 |  | 2616.466 | 2715.499
32.975 | 3900.768 | 249.648 | 149.8964 | 115.1643 | 35.0185 | 16.0163 | 30.0819 | 201.0961 | 0.050624 | 4.495 | 4.4943 | 400.9127 | 169.5565 | 14.2616 | 14.3922 |  | 2637.91 | 2662.865
32.9833 | 3900.196 | 249.5909 | 149.9485 | 115.3272 | 34.966 | 16.0606 | 30.3234 | 201.3854 | 0.049548 | 4.5055 | 4.507 | 394.6511 | 169.4796 | 14.2076 | 14.4397 |  | 2614.857 | 2676.162
32.9917 | 3899.235 | 250.1853 | 149.9813 | 115.4608 | 34.9429 | 16.1869 | 30.3829 | 201.6242 | 0.048603 | 4.4938 | 4.4988 | 395.3804 | 169.4331 | 14.2157 | 14.4369 |  | 2605.223 | 2696.957
33 | 3900.773 | 250.161 | 150.0376 | 115.3861 | 34.9353 | 16.1887 | 30.1184 | 199.2179 | 0.053772 | 4.4777 | 4.499 | 400.1638 | 168.3866 | 14.2282 | 14.5593 |  | 2593.578 | 2715.637
33.0084 | 3900.853 | 250.1446 | 150.1717 | 115.052 | 34.9883 | 16.2057 | 30.3054 | 196.1448 | 0.04736 | 4.5273 | 4.5181 | 399.907 | 170.2998 | 14.2534 | 14.4569 |  | 2612.94 | 2664.657
33.0167 | 3899.26 | 249.712 | 150.1126 | 114.8343 | 34.9944 | 16.2186 | 29.7955 | 195.7364 | 0.056788 | 4.4709 | 4.4886 | 395.468 | 170.0819 | 14.27 | 14.5153 |  | 2581.308 | 2715.941
33.025 | 3898.582 | 250.1853 | 149.9922 | 114.6277 | 35.0607 | 16.2084 | 30.1225 | 195.024 | 0.044768 | 4.4695 | 4.4894 | 394.512 | 169.7314 | 14.2883 | 14.4668 |  | 2622.283 | 2719.495
33.0333 | 3902.526 | 249.8766 | 149.9187 | 114.4567 | 35.036 | 16.1338 | 30.3369 | 195.3419 | 0.051189 | 4.517 | 4.522 | 403.6703 | 170.3838 | 14.2087 | 14.563 |  | 2592.255 | 2700.585
33.0417 | 3898.1 | 249.9829 | 149.8634 | 114.7046 | 35.0365 | 16.0736 | 30.3098 | 196.7083 | 0.050171 | 4.4776 | 4.487 | 401.53 | 171.9855 | 14.2608 | 14.479 |  | 2601.988 | 2736.229
33.05 | 3897.8 | 250.1386 | 149.8357 | 114.9564 | 34.9902 | 16.0514 | 29.9951 | 201.3496 | 0.054185 | 4.4859 | 4.4934 | 397.8728 | 170.1048 | 14.2506 | 14.4298 |  | 2596.461 | 2737.401
33.0583 | 3899.442 | 249.6812 | 149.865 | 115.1956 | 34.9357 | 16.0669 | 30.1645 | 202.5186 | 0.045875 | 4.5095 | 4.5288 | 394.411 | 170.1276 | 14.2122 | 14.4994 |  | 2646.207 | 2697.25
33.0667 | 3901.836 | 249.8831 | 149.9363 | 115.3401 | 34.9878 | 16.1876 | 29.9083 | 201.8582 | 0.054378 | 4.4937 | 4.5143 | 401.0028 | 169.5415 | 14.2065 | 14.5163 |  | 2605.918 | 2701.502
33.075 | 3900.667 | 249.832 | 149.9342 | 115.4831 | 34.9607 | 16.2767 | 30.1019 | 202.2414 | 0.057982 | 4.4742 | 4.4996 | 402.5352 | 169.7077 | 14.1935 | 14.4634 |  | 2607.44 | 2689.941
33.0833 | 3896.225 | 249.7239 | 150.2306 | 115.3614 | 34.9781 | 16.3226 | 29.949 | 200.8961 | 0.051388 | 4.4977 | 4.493 | 396.9239 | 168.1859 | 14.2697 | 14.4988 |  | 2596.629 | 2708.873
33.0917 | 3903.132 | 250.1357 | 150.1174 | 115.0703 | 34.984 | 16.2969 | 29.8166 | 195.6083 | 0.047418 | 4.5145 | 4.4992 | 394.2636 | 170.0216 | 14.2239 | 14.4358 |  | 2603.939 | 2678.021
33.1 | 3902.208 | 250.067 | 150.1135 | 114.8319 | 34.9772 | 16.3036 | 29.771 | 194.9964 | 0.046476 | 4.5182 | 4.5091 | 396.9649 | 169.9059 | 14.2164 | 14.4824 |  | 2590.666 | 2740.842
33.1083 | 3898.816 | 249.941 | 150.062 | 114.6953 | 35.0481 | 16.3152 | 29.8623 | 194.9442 | 0.050334 | 4.4989 | 4.4874 | 402.309 | 170.4312 | 14.2052 | 14.408 |  | 2601.797 | 2697.019
33.1167 | 3899.027 | 249.6793 | 149.9543 | 114.5435 | 35.0281 | 16.2222 | 30.0089 | 195.884 | 0.055859 | 4.4897 | 4.4812 | 398.4606 | 170.191 | 14.2359 | 14.4418 |  | 2602.007 | 2697.081
33.125 | 3900.777 | 250.347 | 149.8383 | 114.5707 | 34.9717 | 16.139 | 29.7844 | 196.8598 | 0.057566 | 4.5055 | 4.4738 | 394.6715 | 172.0293 | 14.2175 | 14.4741 |  | 2609.781 | 2686.352
33.1334 | 3902.366 | 250.6929 | 149.8899 | 114.8539 | 34.9535 | 16.0921 | 29.7241 | 202.064 | 0.050945 | 4.5336 | 4.5128 | 400.6625 | 169.4523 | 14.2065 | 14.4895 |  | 2623.635 | 2696.565
33.1417 | 3904.078 | 249.7643 | 149.8773 | 115.0653 | 34.9685 | 16.0717 | 29.6558 | 201.9488 | 0.044306 | 4.5002 | 4.4999 | 401.5396 | 169.6984 | 14.2507 | 14.3958 |  | 2607.462 | 2684.522
33.15 | 3899.23 | 249.3272 | 149.9668 | 115.2149 | 34.9559 | 16.1503 | 29.7048 | 202.2114 | 0.052567 | 4.4799 | 4.4963 | 397.6862 | 169.659 | 14.2547 | 14.538 |  | 2602.93 | 2660.741
33.1583 | 3898.767 | 249.7847 | 150.0543 | 115.3637 | 34.9665 | 16.1409 | 29.9412 | 202.3903 | 0.049436 | 4.504 | 4.508 | 395.2697 | 169.4123 | 14.2416 | 14.5102 |  | 2578.049 | 2687.609
33.1667 | 3901.441 | 250.4355 | 150.0727 | 115.4799 | 34.9978 | 16.1874 | 29.6347 | 201.8273 | 0.05046 | 4.4943 | 4.5094 | 398.3733 | 169.5125 | 14.2633 | 14.4562 |  | 2609.602 | 2723.207
33.175 | 3898.349 | 250.8016 | 150.0822 | 115.299 | 34.9956 | 16.2344 | 29.8113 | 200.0133 | 0.047275 | 4.5064 | 4.5022 | 400.7021 | 168.7573 | 14.2227 | 14.4373 |  | 2607.973 | 2717.43
33.1834 | 3902.15 | 249.9011 | 150.0914 | 115.083 | 35.0057 | 16.1618 | 29.2481 | 195.7133 | 0.05529 | 4.4957 | 4.5132 | 399.6137 | 170.2204 | 14.2547 | 14.4024 |  | 2601.132 | 2672.888
33.1917 | 3900.886 | 250.4189 | 150.0563 | 114.9112 | 34.9775 | 16.0841 | 29.7712 | 195.9562 | 0.050785 | 4.5212 | 4.5235 | 394.4763 | 170.2287 | 14.1879 | 14.5139 |  | 2582.527 | 2720.431
33.2 | 3898.554 | 249.9893 | 150.0638 | 114.8483 | 34.9872 | 16.0879 | 29.8892 | 195.9406 | 0.049518 | 4.5039 | 4.5094 | 397.3681 | 170.4655 | 14.2048 | 14.4176 |  | 2581.988 | 2701.06
33.2083 | 3902.692 | 249.7938 | 150.025 | 114.7682 | 34.9782 | 16.2143 | 30.1186 | 195.9605 | 0.049197 | 4.516 | 4.5059 | 402.209 | 170.1967 | 14.227 | 14.5034 |  | 2594.371 | 2727.046
33.2167 | 3901.138 | 249.637 | 149.9853 | 114.6846 | 34.9998 | 16.1588 | 29.829 | 196.4844 | 0.050828 | 4.4963 | 4.5043 | 399.1857 | 170.5866 | 14.2143 | 14.5152 |  | 2586.937 | 2731.023
33.225 | 3899.424 | 249.9919 | 150.0424 | 114.6036 | 35.0006 | 16.1936 | 29.7663 | 196.1992 | 0.049964 | 4.5074 | 4.4989 | 394.8835 | 170.4015 | 14.2781 | 14.4081 |  | 2584.842 | 2677.418
33.2334 | 3898.696 | 250.7529 | 149.8282 | 114.771 | 35.0144 | 16.2384 | 29.7513 | 198.4719 | 0.054492 | 4.4922 | 4.495 | 394.8716 | 170.8455 | 14.1917 | 14.5109 |  | 2619.297 | 2693.983
33.2417 | 3899.489 | 249.8835 | 149.845 | 114.9552 | 35.0289 | 16.1949 | 29.9272 | 201.1578 | 0.052639 | 4.4903 | 4.4938 | 398.7834 | 169.55 | 14.2548 | 14.486 |  | 2597.055 | 2696.084
33.25 | 3900.095 | 250.1846 | 149.9509 | 115.0933 | 35.03 | 16.0912 | 29.6961 | 201.6995 | 0.049154 | 4.5281 | 4.5055 | 403.3822 | 169.7074 | 14.2112 | 14.4971 |  | 2600.822 | 2691.851
33.2583 | 3902.3 | 250.4401 | 149.9678 | 115.2406 | 34.9975 | 16.0717 | 29.9794 | 201.3962 | 0.05134 | 4.5051 | 4.5074 | 402.0804 | 169.607 | 14.2925 | 14.5237 |  | 2630.895 | 2683.291
33.2667 | 3899.031 | 249.659 | 150.0274 | 115.2979 | 35.0032 | 16.0706 | 30.0932 | 201.2818 | 0.052972 | 4.4957 | 4.4852 | 394.3991 | 169.6585 | 14.3046 | 14.5071 |  | 2601.912 | 2705.617
33.275 | 3898.067 | 249.6792 | 150.1167 | 115.4171 | 34.9977 | 16.0845 | 29.9889 | 201.342 | 0.049425 | 4.5009 | 4.4948 | 400.6455 | 169.6561 | 14.278 | 14.4563 |  | 2629.244 | 2712.637
33.2833 | 3900.152 | 249.6508 | 150.2238 | 115.2863 | 35.0455 | 16.0956 | 29.9326 | 198.5219 | 0.052428 | 4.4706 | 4.5086 | 402.9883 | 169.3483 | 14.2538 | 14.4768 |  | 2609.496 | 2709.056
33.2917 | 3899.49 | 249.7756 | 150.2474 | 115.0763 | 35.0379 | 16.1363 | 29.4761 | 196.3156 | 0.048483 | 4.4652 | 4.4999 | 400.1714 | 170.0365 | 14.2602 | 14.4474 |  | 2600.153 | 2714.019
33.3 | 3900.362 | 250.7226 | 150.1658 | 114.978 | 35.0626 | 16.1902 | 30.0992 | 195.7976 | 0.0495 | 4.4991 | 4.5071 | 394.2689 | 169.9855 | 14.1923 | 14.4556 |  | 2623.056 | 2718.939
33.3083 | 3899.844 | 249.5124 | 150.0725 | 114.9066 | 35.0397 | 16.2407 | 29.6064 | 195.9049 | 0.046229 | 4.4767 | 4.4978 | 397.2662 | 169.8487 | 14.2642 | 14.5095 |  | 2583.475 | 2688.693
33.3167 | 3899.143 | 250.1882 | 150.103 | 114.8209 | 35.0286 | 16.2628 | 30.4149 | 195.7599 | 0.049389 | 4.4988 | 4.4831 | 403.1041 | 169.928 | 14.2026 | 14.4802 |  | 2625.757 | 2684.104
33.325 | 3902.019 | 250.4494 | 150.0528 | 114.7357 | 35.0046 | 16.2905 | 30.1693 | 196.0853 | 0.051924 | 4.4998 | 4.4811 | 401.5867 | 170.1102 | 14.2898 | 14.519 |  | 2611.142 | 2739.226
33.3334 | 3899.815 | 250.4323 | 150.0594 | 114.6101 | 34.9927 | 16.2447 | 30.4284 | 196.0748 | 0.054572 | 4.4935 | 4.4918 | 394.8634 | 170.4643 | 14.2262 | 14.5131 |  | 2606.463 | 2679.1
33.3417 | 3899.186 | 250.1526 | 149.8784 | 114.5711 | 35.0056 | 16.1749 | 30.5536 | 196.7577 | 0.048283 | 4.5042 | 4.4912 | 399.1447 | 171.0547 | 14.2527 | 14.4886 |  | 2605.437 | 2714.345
33.35 | 3900.653 | 249.7804 | 149.7869 | 114.8126 | 34.9871 | 16.1743 | 30.0133 | 200.1826 | 0.047544 | 4.5107 | 4.5093 | 403.3122 | 170.6841 | 14.216 | 14.4628 |  | 2594.464 | 2687.418
33.3583 | 3896.206 | 249.9061 | 149.8161 | 115.0683 | 34.9549 | 16.241 | 30.0468 | 201.8569 | 0.048414 | 4.4908 | 4.5017 | 396.8657 | 170.407 | 14.2558 | 14.4676 |  | 2582.462 | 2728.692
33.3667 | 3897.655 | 249.5948 | 149.8316 | 115.1987 | 34.9389 | 16.4338 | 29.8953 | 201.5113 | 0.050858 | 4.4436 | 4.4804 | 394.5639 | 169.2506 | 14.2252 | 14.4214 |  | 2584.273 | 2701.514
33.375 | 3899.573 | 249.9234 | 150.0187 | 115.3441 | 34.9516 | 16.451 | 30.1524 | 201.453 | 0.050542 | 4.486 | 4.4844 | 396.9468 | 169.5084 | 14.2186 | 14.396 |  | 2561.427 | 2705.371
33.3834 | 3899.588 | 249.7801 | 150.1171 | 115.5089 | 34.9425 | 16.4197 | 30.041 | 201.5508 | 0.054551 | 4.5004 | 4.4989 | 403.5562 | 169.5545 | 14.2162 | 14.4485 |  | 2584.281 | 2694.951
33.3917 | 3902.177 | 250.0865 | 150.2144 | 115.2714 | 35.0029 | 16.4828 | 29.9096 | 197.617 | 0.048064 | 4.5116 | 4.5012 | 398.985 | 169.2708 | 14.2025 | 14.4034 |  | 2569.131 | 2671.698
33.4 | 3896.633 | 249.7829 | 150.2015 | 114.9823 | 35.0382 | 16.3966 | 29.9006 | 195.602 | 0.051349 | 4.473 | 4.4762 | 394.6442 | 170.4707 | 14.2805 | 14.4799 |  | 2596.718 | 2719.313
33.4083 | 3899.221 | 249.9866 | 150.0784 | 114.8555 | 35.0694 | 16.3218 | 29.8803 | 195.7365 | 0.043352 | 4.5029 | 4.4932 | 398.4169 | 170.2817 | 14.2068 | 14.4331 |  | 2601.013 | 2662.576
33.4167 | 3897.262 | 249.5753 | 150.0399 | 114.6812 | 35.0288 | 16.3212 | 29.9013 | 195.6402 | 0.053299 | 4.512 | 4.4957 | 402.4747 | 170.3642 | 14.2494 | 14.5315 |  | 2571.419 | 2696.307
33.425 | 3900.244 | 250.2321 | 149.9668 | 114.6073 | 35.0322 | 16.2819 | 30.0451 | 195.7588 | 0.049485 | 4.5157 | 4.4873 | 399.2787 | 170.1988 | 14.2996 | 14.4914 |  | 2585.335 | 2737.221
33.4333 | 3899.359 | 249.6509 | 149.9303 | 114.5402 | 34.9645 | 16.2398 | 29.6553 | 196.9956 | 0.052522 | 4.5013 | 4.5069 | 397.6169 | 171.8502 | 14.1943 | 14.4554 |  | 2600.812 | 2719.046
33.4417 | 3901.235 | 249.1123 | 149.8706 | 114.9127 | 34.9666 | 16.2851 | 29.6167 | 200.8605 | 0.054866 | 4.4898 | 4.5324 | 402.3673 | 170.0676 | 14.2716 | 14.5344 |  | 2596.353 | 2686.59
33.45 | 3901.24 | 250.0469 | 149.918 | 115.1265 | 34.9759 | 16.3676 | 29.9985 | 202.0275 | 0.040272 | 4.5145 | 4.5347 | 402.6203 | 169.7202 | 14.2959 | 14.5118 |  | 2582.348 | 2704.685
33.4583 | 3901.099 | 250.5133 | 149.881 | 115.2137 | 34.9733 | 16.537 | 30.0042 | 202.012 | 0.049406 | 4.5002 | 4.5272 | 399.2735 | 169.4977 | 14.2698 | 14.4574 |  | 2630.177 | 2661.974
33.4667 | 3900.436 | 249.8319 | 149.9994 | 115.3201 | 34.9885 | 16.5201 | 29.9914 | 201.8559 | 0.050512 | 4.4927 | 4.4669 | 395.1432 | 169.6054 | 14.231 | 14.5262 |  | 2603.414 | 2704.632
33.475 | 3900.624 | 249.9008 | 150.075 | 115.4264 | 34.9646 | 16.4286 | 29.6906 | 201.5994 | 0.054 | 4.5272 | 4.5068 | 400.9357 | 169.8655 | 14.2799 | 14.4636 |  | 2572.222 | 2708.698
33.4833 | 3901.997 | 250.295 | 150.0182 | 115.2738 | 34.9859 | 16.4026 | 29.6179 | 200.7388 | 0.045855 | 4.5061 | 4.501 | 402.6946 | 168.2269 | 14.2437 | 14.4887 |  | 2574.927 | 2699.083
33.4917 | 3900.89 | 250.0851 | 150.045 | 115.0397 | 34.9673 | 16.3241 | 29.6428 | 195.7092 | 0.045868 | 4.4581 | 4.4768 | 401.3957 | 169.2798 | 14.2418 | 14.5321 |  | 2589.102 | 2680.594
33.5 | 3902.494 | 249.5127 | 150.1986 | 114.8363 | 34.9813 | 16.3857 | 29.4964 | 195.621 | 0.053141 | 4.481 | 4.4896 | 395.4065 | 170.3768 | 14.3353 | 14.4363 |  | 2589.162 | 2740.714
33.5084 | 3897.956 | 249.1572 | 150.0374 | 114.6633 | 34.9803 | 16.3681 | 29.1509 | 195.0414 | 0.052141 | 4.491 | 4.4774 | 396.1745 | 170.2382 | 14.2096 | 14.4514 |  | 2573.815 | 2695.053
33.5167 | 3900.734 | 249.2657 | 150.0838 | 114.5781 | 34.9619 | 16.3621 | 29.9986 | 195.8257 | 0.054965 | 4.4979 | 4.4932 | 402.8331 | 170.3222 | 14.2404 | 14.4225 |  | 2576.493 | 2676.938
33.525 | 3899.913 | 250.0697 | 149.8655 | 114.6336 | 34.9694 | 16.3755 | 30.0323 | 196.4799 | 0.055116 | 4.4864 | 4.4918 | 403.5478 | 171.6769 | 14.2538 | 14.5204 |  | 2571.633 | 2751.388
33.5333 | 3898.337 | 249.9382 | 149.8473 | 114.8937 | 35.045 | 16.3034 | 29.5331 | 199.9441 | 0.051448 | 4.484 | 4.4796 | 398.9124 | 170.3886 | 14.3087 | 14.5233 |  | 2586.85 | 2697.279
33.5417 | 3898.376 | 249.3794 | 149.9008 | 115.0917 | 35.0274 | 16.2567 | 30.1353 | 201.4187 | 0.049616 | 4.5116 | 4.5104 | 396.7118 | 169.6453 | 14.2362 | 14.5652 |  | 2572.435 | 2691.209
33.55 | 3897.157 | 249.768 | 149.8977 | 115.2048 | 35.0552 | 16.2945 | 30.4544 | 201.6938 | 0.054509 | 4.5202 | 4.5268 | 400.6398 | 170.1551 | 14.2664 | 14.4602 |  | 2580.274 | 2684.545
33.5584 | 3901.827 | 250.0466 | 149.9742 | 115.3222 | 35.0722 | 16.2983 | 30.3887 | 201.5873 | 0.047418 | 4.4852 | 4.5225 | 403.0177 | 169.459 | 14.2688 | 14.4172 |  | 2598.373 | 2657.377
33.5667 | 3896.811 | 249.544 | 150.0232 | 115.3706 | 35.0623 | 16.3774 | 29.9499 | 201.4619 | 0.050131 | 4.5031 | 4.5248 | 393.9246 | 169.959 | 14.2497 | 14.4847 |  | 2572.469 | 2683.615
33.575 | 3903.341 | 250.6042 | 150.0859 | 115.3401 | 35.0048 | 16.3567 | 30.2592 | 199.8575 | 0.048345 | 4.5088 | 4.5082 | 397.0547 | 168.6916 | 14.2306 | 14.5086 |  | 2585.747 | 2701.254
33.5833 | 3898.772 | 249.4615 | 150.1218 | 115.0932 | 34.9746 | 16.3536 | 29.9163 | 196.7417 | 0.054928 | 4.5041 | 4.4874 | 399.4566 | 170.0865 | 14.2371 | 14.4738 |  | 2613.334 | 2675.807
33.5917 | 3898.438 | 249.9202 | 150.0207 | 114.8854 | 34.9815 | 16.5044 | 30.1318 | 196.0305 | 0.045289 | 4.4925 | 4.49 | 403.6022 | 169.8605 | 14.211 | 14.4871 |  | 2565.292 | 2679.427
33.6 | 3900.733 | 249.4157 | 149.9629 | 114.7862 | 34.9819 | 16.4984 | 30.1792 | 195.596 | 0.052168 | 4.5045 | 4.5193 | 395.9547 | 169.9984 | 14.2794 | 14.491 |  | 2574.769 | 2694.669
33.6084 | 3898.905 | 249.1266 | 150.0006 | 114.749 | 34.9893 | 16.4276 | 29.7358 | 195.4392 | 0.051778 | 4.483 | 4.4867 | 394.2355 | 170.6371 | 14.2605 | 14.5189 |  | 2590.067 | 2679.576
33.6167 | 3902.59 | 250.2879 | 149.9592 | 114.6708 | 35.013 | 16.3474 | 30.1019 | 195.633 | 0.05132 | 4.5042 | 4.493 | 399.6384 | 170.2829 | 14.2481 | 14.5279 |  | 2590.089 | 2719.335
33.625 | 3897.828 | 249.975 | 149.8649 | 114.6473 | 35.0239 | 16.3126 | 29.7772 | 195.7354 | 0.055336 | 4.4665 | 4.4587 | 402.3868 | 170.5829 | 14.2074 | 14.4132 |  | 2578.294 | 2723.607
33.6333 | 3899.687 | 249.8951 | 149.902 | 114.8717 | 34.994 | 16.2188 | 30.251 | 197.598 | 0.057633 | 4.4845 | 4.4679 | 394.484 | 170.6297 | 14.2516 | 14.5256 |  | 2568.869 | 2728.771
33.6417 | 3898.333 | 250.1897 | 149.8851 | 115.0767 | 34.9929 | 16.1787 | 30.45 | 200.5249 | 0.046624 | 4.4932 | 4.5052 | 396.3991 | 169.4962 | 14.1996 | 14.379 |  | 2576.982 | 2704.156
33.65 | 3901.232 | 250.1432 | 149.8343 | 115.1856 | 34.9857 | 16.1466 | 30.3289 | 199.8467 | 0.048505 | 4.479 | 4.5052 | 399.4163 | 169.9808 | 14.2248 | 14.4106 |  | 2600.184 | 2668.716
33.6583 | 3901.743 | 249.5166 | 149.953 | 115.2959 | 35.0001 | 16.2031 | 30.046 | 200.4229 | 0.052196 | 4.4555 | 4.5168 | 402.5403 | 169.8299 | 14.2219 | 14.4516 |  | 2593.627 | 2673.466
33.6667 | 3900.596 | 249.9179 | 149.9752 | 115.3167 | 34.9285 | 16.3173 | 30.0149 | 200.4994 | 0.053874 | 4.513 | 4.5075 | 402.116 | 169.7371 | 14.2904 | 14.5534 |  | 2595.025 | 2703.932
33.675 | 3898.502 | 249.6249 | 150.1166 | 115.396 | 34.9552 | 16.2931 | 30.4615 | 200.2841 | 0.053742 | 4.5086 | 4.5068 | 394.849 | 169.7016 | 14.2338 | 14.4896 |  | 2564.035 | 2688.349
33.6833 | 3900.052 | 249.9064 | 150.1412 | 115.1668 | 35.0199 | 16.2753 | 30.153 | 197.48 | 0.05483 | 4.5031 | 4.4979 | 398.1952 | 169.2551 | 14.2688 | 14.5209 |  | 2591.37 | 2694.329
33.6917 | 3902.431 | 249.7648 | 150.246 | 114.9865 | 35.0564 | 16.2342 | 30.2143 | 196.1549 | 0.049862 | 4.4952 | 4.5078 | 402.3359 | 169.6993 | 14.2375 | 14.4913 |  | 2639.459 | 2655.438
33.7 | 3899.527 | 249.7795 | 150.141 | 114.8358 | 35.0126 | 16.1758 | 29.7823 | 195.5199 | 0.050356 | 4.4941 | 4.4972 | 402.4528 | 170.2494 | 14.3017 | 14.4723 |  | 2593.207 | 2708.674
33.7084 | 3900.709 | 250.4547 | 150.0036 | 114.7024 | 35.0112 | 16.1715 | 30.0012 | 195.3462 | 0.054103 | 4.4897 | 4.4827 | 397.6925 | 170.1834 | 14.2242 | 14.5316 |  | 2599.609 | 2732.414
33.7167 | 3899.536 | 249.646 | 149.9278 | 114.6639 | 35.0396 | 16.1435 | 30.2677 | 195.71 | 0.056544 | 4.4968 | 4.489 | 398.411 | 170.364 | 14.2739 | 14.4449 |  | 2614.361 | 2690.745
33.725 | 3899.112 | 249.9165 | 150.0136 | 114.5843 | 35.0207 | 16.1397 | 29.7361 | 195.7527 | 0.044177 | 4.4817 | 4.482 | 403.292 | 170.0461 | 14.2216 | 14.4554 |  | 2591.888 | 2703.905
33.7333 | 3900.579 | 250.0679 | 149.9197 | 114.8364 | 35.0072 | 16.1862 | 30.7269 | 197.9677 | 0.047784 | 4.5099 | 4.4891 | 401.4662 | 171.4123 | 14.2634 | 14.5103 |  | 2578.969 | 2709.13
33.7417 | 3904.564 | 251.0679 | 149.9027 | 115.0352 | 35.0006 | 16.2128 | 30.2868 | 201.2516 | 0.047441 | 4.5349 | 4.5224 | 396.295 | 170.3758 | 14.2413 | 14.4195 |  | 2601.609 | 2731.792
33.75 | 3900.329 | 250.2525 | 149.9289 | 115.2263 | 34.9909 | 16.2231 | 30.3303 | 201.5911 | 0.052124 | 4.5078 | 4.4906 | 394.5514 | 169.6428 | 14.2378 | 14.4993 |  | 2606.793 | 2701.696
33.7584 | 3898.846 | 249.5454 | 149.9841 | 115.342 | 35.0005 | 16.2583 | 30.6759 | 201.3302 | 0.049805 | 4.5175 | 4.5083 | 401.6775 | 169.6242 | 14.2617 | 14.5175 |  | 2567.824 | 2674.89
33.7667 | 3900.317 | 250.0361 | 150.0352 | 115.4271 | 35.0063 | 16.1983 | 30.3808 | 201.1662 | 0.048298 | 4.5073 | 4.5016 | 403.1672 | 169.3238 | 14.2535 | 14.4298 |  | 2592.596 | 2728.145
33.775 | 3899.063 | 250.0836 | 150.1345 | 115.3669 | 34.9893 | 16.129 | 30.1636 | 199.7401 | 0.05052 | 4.4956 | 4.484 | 396.079 | 168.8877 | 14.1781 | 14.4513 |  | 2583.216 | 2710.337
33.7833 | 3901.78 | 249.7619 | 150.0985 | 114.9956 | 34.9832 | 16.1544 | 30.3402 | 195.9692 | 0.051643 | 4.5226 | 4.509 | 394.9036 | 169.9057 | 14.2018 | 14.4936 |  | 2589.555 | 2674.998
33.7917 | 3898.487 | 250.2189 | 150.053 | 114.7986 | 34.9658 | 16.1675 | 30.2631 | 195.2499 | 0.05022 | 4.489 | 4.5151 | 396.2487 | 169.8787 | 14.2717 | 14.4677 |  | 2591.779 | 2707.604
33.8 | 3903.144 | 250.347 | 150.0074 | 114.6303 | 34.9287 | 16.1304 | 30.1348 | 196.1669 | 0.053527 | 4.5005 | 4.5043 | 403.1062 | 169.6167 | 14.2711 | 14.4092 |  | 2587.902 | 2700.795
33.8083 | 3900.901 | 249.359 | 149.9901 | 114.4601 | 34.9036 | 16.16 | 29.9762 | 195.3832 | 0.050813 | 4.4729 | 4.4701 | 399.2408 | 170.4256 | 14.2903 | 14.5361 |  | 2584.766 | 2720.217
33.8167 | 3899.458 | 249.6578 | 149.8803 | 114.792 | 34.9101 | 16.1301 | 29.7267 | 197.2933 | 0.049036 | 4.5191 | 4.4957 | 397.6689 | 170.6444 | 14.2464 | 14.4918 |  | 2573.201 | 2687.628
33.825 | 3900.853 | 249.9884 | 149.8612 | 114.9735 | 34.9208 | 16.0751 | 29.8451 | 200.635 | 0.049086 | 4.5084 | 4.5032 | 393.4863 | 169.5723 | 14.2166 | 14.4794 |  | 2620.949 | 2684.881
33.8333 | 3899.849 | 249.95 | 149.9299 | 115.1429 | 34.9221 | 16.0599 | 29.9399 | 200.5461 | 0.049929 | 4.4807 | 4.4898 | 401.1378 | 169.7509 | 14.2372 | 14.4888 |  | 2610.287 | 2721.108
33.8417 | 3896.974 | 249.9677 | 149.8881 | 115.2689 | 34.9643 | 16.0974 | 29.9769 | 200.597 | 0.048021 | 4.4929 | 4.493 | 402.3697 | 169.7639 | 14.264 | 14.4147 |  | 2635.614 | 2719.3
33.85 | 3898.067 | 249.5577 | 149.9854 | 115.2981 | 34.9656 | 16.1142 | 29.9689 | 201.3218 | 0.054511 | 4.4913 | 4.487 | 396.2312 | 169.9391 | 14.2426 | 14.5503 |  | 2570.588 | 2718.426
33.8584 | 3899.526 | 250.0152 | 149.9993 | 115.3505 | 35.0248 | 16.1481 | 29.6366 | 201.0399 | 0.050971 | 4.4955 | 4.4912 | 396.0817 | 169.6651 | 14.2653 | 14.5535 |  | 2577.094 | 2701.357
33.8667 | 3899.417 | 249.9156 | 150.0944 | 115.3557 | 34.9968 | 16.2018 | 30.2799 | 200.0138 | 0.052609 | 4.4922 | 4.5006 | 401.7837 | 168.8022 | 14.2622 | 14.4088 |  | 2591.061 | 2679.347
33.875 | 3900.099 | 250.2896 | 150.0829 | 114.9813 | 34.9692 | 16.1701 | 29.6523 | 197.8003 | 0.051702 | 4.5056 | 4.5145 | 403.1316 | 169.5114 | 14.25 | 14.4615 |  | 2605.086 | 2713.046
33.8833 | 3899.29 | 249.6548 | 150.0527 | 114.7484 | 35.0193 | 16.1451 | 29.8058 | 195.8381 | 0.050451 | 4.4634 | 4.4926 | 396.1373 | 170.6109 | 14.2422 | 14.3952 |  | 2610.472 | 2653.933
33.8917 | 3900.491 | 249.9994 | 149.9557 | 114.62 | 35.0094 | 16.0874 | 29.7305 | 195.7326 | 0.047479 | 4.5051 | 4.4964 | 394.891 | 170.0569 | 14.2861 | 14.5304 |  | 2593.695 | 2711.338
33.9 | 3901.62 | 249.3859 | 149.8689 | 114.5355 | 35.0472 | 16.0649 | 29.6507 | 195.506 | 0.057311 | 4.4923 | 4.5016 | 400.3776 | 170.0635 | 14.2164 | 14.5444 |  | 2567.869 | 2680.034
33.9083 | 3900.274 | 250.3026 | 149.8159 | 114.7417 | 35.0551 | 16.1242 | 29.454 | 196.7159 | 0.049148 | 4.5079 | 4.505 | 402.6498 | 171.6652 | 14.3198 | 14.509 |  | 2597.707 | 2737.081
33.9167 | 3904.62 | 249.9413 | 149.7701 | 114.9695 | 35.0529 | 16.103 | 29.6533 | 199.8716 | 0.046103 | 4.4985 | 4.5114 | 396.9407 | 170.5543 | 14.2566 | 14.4656 |  | 2595.364 | 2691.72
33.925 | 3898.267 | 250.3601 | 149.9458 | 115.1757 | 34.9664 | 16.1708 | 29.8401 | 201.2164 | 0.044072 | 4.5235 | 4.5132 | 394.5076 | 169.6706 | 14.2279 | 14.5081 |  | 2606.64 | 2716.292
33.9334 | 3898.657 | 249.9755 | 149.9786 | 115.3158 | 35.0214 | 16.1851 | 30.1917 | 201.3461 | 0.053723 | 4.5086 | 4.4969 | 394.3277 | 170.0256 | 14.2723 | 14.4986 |  | 2608.433 | 2722.585
33.9417 | 3901.697 | 250.2914 | 150.0548 | 115.47 | 35.0223 | 16.0882 | 29.4882 | 201.1539 | 0.047579 | 4.4989 | 4.4829 | 400.6549 | 169.7255 | 14.2148 | 14.5146 |  | 2591.62 | 2721.706
33.95 | 3900.516 | 250.0095 | 150.097 | 115.4295 | 35.008 | 16.0058 | 30.0844 | 200.1979 | 0.052297 | 4.4661 | 4.4849 | 401.7654 | 168.702 | 14.2787 | 14.5347 |  | 2599.53 | 2736.439
33.9583 | 3901.914 | 250.1447 | 150.1243 | 115.0643 | 35.0017 | 15.9714 | 30.5375 | 197.4533 | 0.05231 | 4.4859 | 4.4642 | 395.3232 | 169.3775 | 14.2615 | 14.5421 |  | 2605.93 | 2764.137
33.9667 | 3899.865 | 250.4189 | 150.1346 | 114.8423 | 35.0082 | 15.9762 | 30.2362 | 195.134 | 0.051946 | 4.5175 | 4.4995 | 393.4886 | 169.9282 | 14.2821 | 14.4434 |  | 2582.694 | 2703.968
33.975 | 3902.017 | 249.4867 | 150.0347 | 114.6746 | 34.9838 | 16.0927 | 30.2155 | 194.976 | 0.049433 | 4.4957 | 4.4915 | 403.0366 | 170.1083 | 14.23 | 14.4975 |  | 2563.077 | 2693.677
33.9834 | 3897.012 | 249.7126 | 149.9827 | 114.5304 | 34.9632 | 16.1829 | 29.753 | 195.2603 | 0.050396 | 4.5115 | 4.5167 | 399.8579 | 170.0422 | 14.2308 | 14.4435 |  | 2587.059 | 2722.72
33.9917 | 3899.913 | 249.7128 | 149.8936 | 114.641 | 34.9638 | 16.1345 | 30.1534 | 197.0016 | 0.060694 | 4.4974 | 4.5076 | 394.6693 | 172.2553 | 14.2967 | 14.4205 |  | 2616.95 | 2695.421
34 | 3897.955 | 249.913 | 149.8722 | 114.8835 | 34.9807 | 16.203 | 30.2562 | 200.9375 | 0.054544 | 4.4737 | 4.4965 | 395.1707 | 170.4655 | 14.226 | 14.3847 |  | 2567.113 | 2735.073
34.0083 | 3901.886 | 249.8188 | 149.8568 | 115.2018 | 35.0044 | 16.2134 | 30.062 | 201.7063 | 0.048924 | 4.5153 | 4.4944 | 403.3876 | 169.5785 | 14.2148 | 14.4376 |  | 2576.002 | 2695.111
34.0167 | 3897.489 | 249.3735 | 150.0293 | 115.3827 | 34.9876 | 16.2226 | 30.4261 | 201.4746 | 0.052591 | 4.4087 | 4.4549 | 401.2044 | 169.7334 | 14.2434 | 14.5376 |  | 2587.193 | 2695.736
34.025 | 3898.755 | 249.8822 | 150.0347 | 115.5264 | 35.0652 | 16.2047 | 30.1791 | 201.7297 | 0.051002 | 4.497 | 4.5111 | 397.1731 | 169.815 | 14.2912 | 14.455 |  | 2580.443 | 2685.064
34.0333 | 3896.884 | 249.9116 | 150.1487 | 115.294 | 35.0837 | 16.2414 | 30.1197 | 197.9958 | 0.050733 | 4.4688 | 4.4645 | 393.8356 | 168.7949 | 14.2841 | 14.479 |  | 2588.26 | 2699.884
34.0417 | 3895.786 | 249.9174 | 150.0879 | 115.0014 | 35.1122 | 16.2611 | 30.4844 | 195.1232 | 0.056494 | 4.4926 | 4.502 | 396.5317 | 169.8939 | 14.269 | 14.5213 |  | 2588.686 | 2702.231
34.05 | 3897.739 | 249.6457 | 150.0995 | 114.7463 | 35.1127 | 16.1774 | 30.2641 | 195.1314 | 0.060472 | 4.5024 | 4.5238 | 401.9119 | 170.4129 | 14.2682 | 14.5083 |  | 2597.798 | 2712.71
34.0583 | 3901.791 | 249.5503 | 150.009 | 114.5957 | 35.0855 | 16.0989 | 30.2145 | 194.8812 | 0.04999 | 4.4791 | 4.5152 | 401.2904 | 170.4931 | 14.2287 | 14.4731 |  | 2585.914 | 2681.117
34.0667 | 3900.523 | 249.7698 | 149.9999 | 114.4301 | 35.0306 | 16.0277 | 30.3515 | 195.0061 | 0.03819 | 4.5032 | 4.5033 | 394.0912 | 170.533 | 14.2391 | 14.5454 |  | 2572.012 | 2728.464
34.075 | 3899.272 | 249.7754 | 149.8519 | 114.7592 | 34.9798 | 16.0284 | 30.3153 | 198.0568 | 0.049914 | 4.4645 | 4.4838 | 399.972 | 171.1513 | 14.2088 | 14.5044 |  | 2596.919 | 2681.586
34.0834 | 3903.511 | 250.3176 | 149.8822 | 114.9911 | 34.9856 | 16.1107 | 29.99 | 201.5844 | 0.051189 | 4.5083 | 4.5045 | 402.9291 | 169.709 | 14.243 | 14.4813 |  | 2612.484 | 2698.653
34.0917 | 3900.954 | 249.656 | 149.9254 | 115.1766 | 35.0095 | 16.1797 | 30.3231 | 201.1242 | 0.050871 | 4.5 | 4.4952 | 397.4547 | 169.8845 | 14.2621 | 14.497 |  | 2592.68 | 2695.384
34.1 | 3902.549 | 250.069 | 149.8941 | 115.3374 | 34.9806 | 16.2251 | 30.3503 | 201.5517 | 0.041267 | 4.5263 | 4.5229 | 394.1483 | 169.6774 | 14.2444 | 14.4256 |  | 2613.271 | 2664.134
34.1083 | 3899.658 | 249.9507 | 150.0575 | 115.4578 | 34.9645 | 16.3173 | 29.6922 | 201.129 | 0.052511 | 4.4824 | 4.4972 | 395.8782 | 169.7997 | 14.2239 | 14.4337 |  | 2589.07 | 2751.632
34.1167 | 3900.508 | 250.3373 | 150.1101 | 115.2646 | 34.9698 | 16.3408 | 29.4555 | 199.5042 | 0.044052 | 4.5147 | 4.5027 | 403.1159 | 168.2623 | 14.2119 | 14.4334 |  | 2580.271 | 2713.6
34.125 | 3899.952 | 250.1808 | 150.1692 | 114.9633 | 34.9512 | 16.2905 | 29.6597 | 195.4338 | 0.052931 | 4.5261 | 4.5157 | 396.7543 | 169.9624 | 14.259 | 14.4259 |  | 2587.901 | 2693.68
34.1334 | 3903.476 | 250.1197 | 150.1505 | 114.7492 | 35.0202 | 16.2619 | 29.3113 | 195.0979 | 0.048683 | 4.5021 | 4.4993 | 394.4518 | 170.2062 | 14.2212 | 14.4905 |  | 2611.333 | 2639.186
34.1417 | 3896.658 | 249.5643 | 150.0231 | 114.5726 | 35.0573 | 16.1781 | 29.8711 | 195.328 | 0.053275 | 4.4961 | 4.4929 | 394.7891 | 170.2596 | 14.3051 | 14.5386 |  | 2595.853 | 2710.315
34.15 | 3902.937 | 249.5825 | 149.924 | 114.4227 | 35.0486 | 16.1055 | 30.1261 | 196.0991 | 0.04419 | 4.4814 | 4.471 | 403.6396 | 171.1487 | 14.2694 | 14.5144 |  | 2577.903 | 2701.381
34.1583 | 3899.38 | 249.6999 | 149.8904 | 114.7905 | 35.0043 | 16.0706 | 30.1014 | 198.2371 | 0.052851 | 4.4804 | 4.4667 | 402.1583 | 171.3715 | 14.2697 | 14.4781 |  | 2595.671 | 2697.225
34.1667 | 3899.327 | 249.9263 | 149.9437 | 115.0256 | 34.9517 | 16.1257 | 29.4255 | 201.4147 | 0.049203 | 4.4784 | 4.4547 | 399.0632 | 169.9522 | 14.2125 | 14.4244 |  | 2591.298 | 2691.663
34.175 | 3899.472 | 249.92 | 149.8947 | 115.1976 | 34.9337 | 16.226 | 29.5253 | 202.1454 | 0.054967 | 4.5106 | 4.5276 | 394.0017 | 169.8375 | 14.2415 | 14.4557 |  | 2589.578 | 2661.43
34.1833 | 3899.137 | 249.6748 | 150.041 | 115.3261 | 34.8946 | 16.2193 | 29.6573 | 201.4628 | 0.055583 | 4.5067 | 4.5301 | 401.1632 | 169.9355 | 14.2431 | 14.4829 |  | 2609.198 | 2684.563
34.1917 | 3900.849 | 249.7849 | 150.0408 | 115.4105 | 34.8716 | 16.2414 | 29.5413 | 201.4931 | 0.052357 | 4.4763 | 4.506 | 401.3538 | 169.8587 | 14.2284 | 14.4477 |  | 2556.008 | 2712.788
34.2 | 3898.562 | 249.8988 | 150.2237 | 115.4346 | 34.8878 | 16.2406 | 29.2395 | 200.7477 | 0.049332 | 4.5149 | 4.5252 | 397.6518 | 168.7959 | 14.2046 | 14.5173 |  | 2584.85 | 2694.501
34.2083 | 3896.252 | 250.0179 | 150.1854 | 115.0292 | 34.9662 | 16.1185 | 29.3703 | 195.2212 | 0.046694 | 4.5119 | 4.5191 | 394.1812 | 169.4301 | 14.2501 | 14.4428 |  | 2600.964 | 2674.591
34.2167 | 3898.567 | 249.5156 | 150.1154 | 114.8221 | 35.0029 | 16.0527 | 29.165 | 194.94 | 0.058503 | 4.4841 | 4.4833 | 398.2185 | 170.2289 | 14.2716 | 14.3957 |  | 2609.274 | 2706.507
34.225 | 3899.128 | 249.9394 | 150.0555 | 114.6748 | 34.9955 | 16.0514 | 29.7693 | 195.2274 | 0.047977 | 4.5176 | 4.504 | 402.1797 | 170.3911 | 14.23 | 14.4285 |  | 2600.411 | 2717.763
34.2334 | 3900.098 | 250.0833 | 150.0019 | 114.5307 | 35.035 | 16.0734 | 29.7775 | 194.9649 | 0.04913 | 4.5165 | 4.4915 | 400.7147 | 170.041 | 14.2387 | 14.3904 |  | 2592.059 | 2703.073
34.2417 | 3900.892 | 249.9835 | 149.9243 | 114.7529 | 35.0522 | 16.104 | 29.7606 | 196.8451 | 0.049341 | 4.5255 | 4.5059 | 394.0691 | 171.9089 | 14.2334 | 14.6149 |  | 2613.24 | 2712.178
34.25 | 3900.883 | 249.5648 | 149.8557 | 114.9911 | 35.0487 | 16.109 | 29.5479 | 201.781 | 0.054364 | 4.5203 | 4.4971 | 398.5216 | 169.3669 | 14.2066 | 14.4663 |  | 2600.642 | 2692.246
34.2583 | 3902.96 | 250.4234 | 149.9459 | 115.2355 | 35.053 | 16.1542 | 29.7794 | 202.097 | 0.039983 | 4.495 | 4.4954 | 402.024 | 170.0222 | 14.2633 | 14.52 |  | 2618.516 | 2728.213
34.2667 | 3905.217 | 250.6259 | 149.9684 | 115.3714 | 35.0363 | 16.1537 | 29.7809 | 201.8197 | 0.047842 | 4.4941 | 4.5003 | 399.9874 | 170.0546 | 14.2477 | 14.5442 |  | 2617.589 | 2692.865
34.275 | 3899.637 | 250.0173 | 150.0244 | 115.4865 | 35.0263 | 16.0983 | 30.2991 | 201.6364 | 0.046734 | 4.5094 | 4.5055 | 394.016 | 169.4516 | 14.228 | 14.4647 |  | 2636.553 | 2711.911
34.2833 | 3896.362 | 250.3194 | 150.1296 | 115.1962 | 34.9898 | 16.0606 | 30.1919 | 198.5147 | 0.055614 | 4.4933 | 4.4929 | 396.0297 | 169.0543 | 14.2788 | 14.4802 |  | 2617.877 | 2757.802
34.2917 | 3901.067 | 250.3147 | 150.0944 | 114.9598 | 34.9894 | 16.045 | 29.9636 | 196.166 | 0.047784 | 4.5094 | 4.5123 | 402.9611 | 170.4197 | 14.2724 | 14.4353 |  | 2605.684 | 2729.631
34.3 | 3900.896 | 249.7049 | 150.1283 | 114.8278 | 34.9723 | 16.0624 | 30.0682 | 195.8622 | 0.051666 | 4.4949 | 4.5084 | 399.1729 | 170.2744 | 14.2396 | 14.4445 |  | 2584.943 | 2724.613
34.3084 | 3901.809 | 250.4536 | 150.1465 | 114.6852 | 34.9807 | 16.0843 | 29.9814 | 195.8982 | 0.04315 | 4.5023 | 4.5011 | 394.6617 | 169.8412 | 14.2376 | 14.4753 |  | 2597.312 | 2715.681
34.3167 | 3901.345 | 250.123 | 149.9396 | 114.5917 | 34.9661 | 16.0884 | 29.8203 | 196.1612 | 0.051134 | 4.4823 | 4.4892 | 396.3327 | 170.0459 | 14.2481 | 14.456 |  | 2606.811 | 2725.26
34.325 | 3899.373 | 250.1392 | 149.8415 | 114.7132 | 34.9511 | 16.1016 | 29.5129 | 196.7739 | 0.049818 | 4.4981 | 4.5068 | 401.6908 | 171.1097 | 14.2503 | 14.4976 |  | 2615.436 | 2736.601
34.3333 | 3901.53 | 249.9002 | 149.9408 | 114.9338 | 34.9939 | 16.0853 | 29.4215 | 199.3981 | 0.052238 | 4.4722 | 4.4949 | 400.1162 | 169.9943 | 14.2372 | 14.5306 |  | 2595.297 | 2726.537
34.3417 | 3897.944 | 249.9138 | 149.8688 | 115.152 | 35.0027 | 16.1424 | 30.0026 | 200.6863 | 0.05368 | 4.4488 | 4.4838 | 395.7775 | 169.5255 | 14.2173 | 14.5046 |  | 2598.722 | 2713.11
34.35 | 3901.501 | 249.5784 | 149.8821 | 115.3092 | 35.0389 | 16.1395 | 30.3697 | 200.4739 | 0.049344 | 4.5105 | 4.5276 | 398.1978 | 169.4426 | 14.2211 | 14.5538 |  | 2594.413 | 2683.896
34.3584 | 3900.216 | 250.0667 | 149.9992 | 115.3934 | 35.0361 | 16.2042 | 30.463 | 201.2909 | 0.051042 | 4.5119 | 4.5169 | 403.6241 | 169.6339 | 14.3044 | 14.5253 |  | 2579.9 | 2711.631
34.3667 | 3896.418 | 250.2076 | 150.0818 | 115.4539 | 35.0778 | 16.2326 | 30.1841 | 199.8952 | 0.047784 | 4.5173 | 4.5073 | 402.5356 | 168.9288 | 14.2309 | 14.4574 |  | 2598.51 | 2718.959
34.375 | 3895.919 | 249.1658 | 150.1926 | 115.1143 | 35.0875 | 16.1711 | 30.0111 | 196.1935 | 0.050237 | 4.487 | 4.4683 | 393.7963 | 169.6309 | 14.2483 | 14.458 |  | 2626.557 | 2696.561
34.3833 | 3900.385 | 249.6538 | 150.1095 | 114.9485 | 35.0769 | 16.1509 | 30.527 | 196.0705 | 0.048723 | 4.5058 | 4.5095 | 396.0839 | 170.1204 | 14.2396 | 14.4157 |  | 2603.851 | 2696.279
34.3917 | 3897.495 | 250.517 | 149.9533 | 114.7209 | 35.0527 | 16.1843 | 29.7448 | 196.0549 | 0.052181 | 4.4888 | 4.4999 | 401.9192 | 170.3916 | 14.2585 | 14.577 |  | 2591.442 | 2694.311
34.4 | 3902.136 | 249.9582 | 150.0347 | 114.6246 | 35.0613 | 16.1967 | 30.2974 | 195.6474 | 0.052684 | 4.4914 | 4.4771 | 403.1498 | 170.1889 | 14.262 | 14.5851 |  | 2598.082 | 2702.992
34.4083 | 3898.871 | 249.968 | 149.8847 | 114.571 | 35.062 | 16.2807 | 30.0779 | 195.4083 | 0.056692 | 4.5147 | 4.4858 | 397.6256 | 170.2776 | 14.3038 | 14.5471 |  | 2580.743 | 2719.291
34.4167 | 3900.847 | 249.8686 | 149.7502 | 114.7036 | 35.0511 | 16.3443 | 30.2592 | 196.94 | 0.053384 | 4.4832 | 4.4823 | 393.4528 | 171.5204 | 14.2801 | 14.4766 |  | 2594.564 | 2691.248
34.425 | 3898.711 | 249.7917 | 149.8284 | 115.0078 | 35.0436 | 16.3004 | 29.6084 | 200.5828 | 0.051985 | 4.481 | 4.4631 | 396.8521 | 170.0624 | 14.2256 | 14.4768 |  | 2596.281 | 2701.454
34.4333 | 3896.925 | 250.0825 | 149.9392 | 115.242 | 35.0323 | 16.3164 | 30.5022 | 201.5306 | 0.053481 | 4.483 | 4.4904 | 403.4837 | 169.9787 | 14.2638 | 14.4992 |  | 2614.29 | 2684.317
34.4417 | 3899.642 | 249.9035 | 149.9741 | 115.3795 | 35.0671 | 16.3861 | 30.387 | 201.4024 | 0.048441 | 4.5003 | 4.5108 | 398.7582 | 169.3986 | 14.2146 | 14.5136 |  | 2595.081 | 2681.194
34.45 | 3901.802 | 250.1672 | 150.0076 | 115.5386 | 35.0391 | 16.3714 | 29.9522 | 202.051 | 0.053784 | 4.5052 | 4.5106 | 394.0905 | 169.2809 | 14.235 | 14.4753 |  | 2621.095 | 2701.378
34.4584 | 3903.333 | 250.4316 | 150.0461 | 115.222 | 35.0383 | 16.3747 | 30.5841 | 198.2674 | 0.050479 | 4.5288 | 4.5061 | 398.7845 | 168.7428 | 14.2045 | 14.518 |  | 2592.832 | 2681.919
34.4667 | 3896.159 | 250.219 | 150.0806 | 115.0017 | 35.0224 | 16.3679 | 30.6794 | 195.5179 | 0.048684 | 4.4886 | 4.4824 | 403.4505 | 169.9397 | 14.2241 | 14.4639 |  | 2599.771 | 2704.345
34.475 | 3899.749 | 250.4403 | 150.0188 | 114.7698 | 34.9893 | 16.2749 | 30.3462 | 195.2014 | 0.047769 | 4.5386 | 4.5376 | 395.8819 | 170.0044 | 14.2004 | 14.5039 |  | 2607.977 | 2713.453
34.4833 | 3899.962 | 250.2782 | 150.0001 | 114.6199 | 34.9709 | 16.2188 | 30.2514 | 195.0596 | 0.044784 | 4.4798 | 4.4887 | 396.7871 | 169.9888 | 14.2448 | 14.5148 |  | 2590.6 | 2690.05
34.4917 | 3899.607 | 250.1685 | 150.0074 | 114.4352 | 34.9386 | 16.1849 | 29.6534 | 195.2856 | 0.049734 | 4.499 | 4.4958 | 401.062 | 170.134 | 14.2041 | 14.5547 |  | 2608.831 | 2702.495
34.5 | 3899.247 | 250.6539 | 149.795 | 114.7014 | 34.9624 | 16.1782 | 30.2751 | 196.6906 | 0.040837 | 4.496 | 4.4967 | 402.0229 | 171.7252 | 14.2577 | 14.5603 |  | 2603.533 | 2732.112
34.5084 | 3897.428 | 249.9179 | 149.7714 | 114.9856 | 35.0062 | 16.3409 | 29.7626 | 201.3565 | 0.051595 | 4.4863 | 4.495 | 393.4894 | 170.3295 | 14.1941 | 14.4593 |  | 2575.766 | 2700.741
34.5167 | 3899.626 | 250.2197 | 149.8571 | 115.1966 | 34.993 | 16.2911 | 30.1023 | 202.3004 | 0.040406 | 4.4753 | 4.4863 | 394.4837 | 169.9652 | 14.2611 | 14.3925 |  | 2590.095 | 2697.858
34.525 | 3897.795 | 249.3416 | 149.9031 | 115.3241 | 35.0239 | 16.3271 | 30.2469 | 201.8551 | 0.052544 | 4.4904 | 4.4989 | 403.2674 | 169.9319 | 14.315 | 14.5009 |  | 2590.462 | 2682.494
34.5333 | 3897.213 | 249.4037 | 150.0209 | 115.4823 | 35.011 | 16.3428 | 29.8413 | 201.5524 | 0.054801 | 4.4753 | 4.4848 | 402.0658 | 169.5503 | 14.2058 | 14.5197 |  | 2581.571 | 2719.921
34.5417 | 3902.932 | 249.7051 | 150.1139 | 115.3103 | 34.9986 | 16.2796 | 29.8079 | 199.6959 | 0.059545 | 4.4937 | 4.495 | 395.0917 | 167.8525 | 14.2868 | 14.5365 |  | 2573.971 | 2710.126
34.55 | 3901.626 | 249.2423 | 150.1487 | 115.0482 | 34.9905 | 16.1791 | 30.0432 | 195.8634 | 0.048137 | 4.5036 | 4.5042 | 396.6365 | 170.2314 | 14.2332 | 14.3895 |  | 2596.102 | 2666.339
34.5583 | 3898.217 | 249.994 | 150.1091 | 114.813 | 34.9872 | 16.1532 | 30.0828 | 195.278 | 0.048758 | 4.4924 | 4.4833 | 401.3893 | 169.8032 | 14.216 | 14.4725 |  | 2586.111 | 2711.359
34.5667 | 3899.245 | 250.4579 | 150.0585 | 114.6846 | 35.0277 | 16.1833 | 30.2833 | 195.34 | 0.048609 | 4.5169 | 4.5139 | 403.6182 | 169.928 | 14.2881 | 14.4468 |  | 2609.968 | 2685.494
34.575 | 3903.723 | 250.6585 | 149.9812 | 114.5008 | 35.0264 | 16.2907 | 30.2159 | 195.2729 | 0.046057 | 4.5133 | 4.5144 | 396.6216 | 169.8929 | 14.2893 | 14.5023 |  | 2612.374 | 2666.033
34.5833 | 3899.268 | 250.46 | 149.9188 | 114.6336 | 35.0132 | 16.3638 | 29.7962 | 196.2731 | 0.051375 | 4.5118 | 4.4962 | 394.55 | 171.7697 | 14.2313 | 14.4 |  | 2587.105 | 2683.136
34.5917 | 3901.073 | 249.5826 | 149.8503 | 114.8925 | 35.0589 | 16.3855 | 30.0785 | 200.6839 | 0.047431 | 4.5039 | 4.511 | 401.868 | 170.213 | 14.2703 | 14.5108 |  | 2574.63 | 2695.856
34.6 | 3898.352 | 249.9511 | 149.8539 | 115.0781 | 35.065 | 16.3562 | 29.7543 | 202.2591 | 0.056363 | 4.5019 | 4.4478 | 402.8573 | 169.8076 | 14.2405 | 14.4138 |  | 2596.69 | 2720.775
34.6084 | 3893.582 | 249.4426 | 149.8931 | 115.2426 | 35.0082 | 16.3126 | 29.7072 | 201.4697 | 0.054613 | 4.4667 | 4.4764 | 399.0276 | 169.5944 | 14.233 | 14.483 |  | 2567.65 | 2706.008
34.6167 | 3902.303 | 249.7249 | 149.9643 | 115.3262 | 34.9587 | 16.2231 | 29.9472 | 201.8585 | 0.054806 | 4.5139 | 4.518 | 394.8004 | 169.804 | 14.2363 | 14.4552 |  | 2596.137 | 2663.742
34.625 | 3900.147 | 250.1506 | 150.0159 | 115.4877 | 34.9666 | 16.132 | 30.1763 | 201.9469 | 0.050407 | 4.5096 | 4.5147 | 398.2619 | 170.0444 | 14.2614 | 14.4973 |  | 2590.076 | 2720.859
34.6333 | 3902.126 | 250.4554 | 150.2111 | 115.2549 | 34.9764 | 16.0879 | 29.9698 | 200.4135 | 0.040352 | 4.489 | 4.5195 | 403.0444 | 168.0472 | 14.2273 | 14.4742 |  | 2614.195 | 2730.948
34.6417 | 3899.783 | 250.0592 | 150.1295 | 114.9675 | 34.9749 | 16.077 | 29.6796 | 196.4462 | 0.042125 | 4.5161 | 4.532 | 403.0784 | 170.2088 | 14.221 | 14.4109 |  | 2576.078 | 2699.74
34.65 | 3901.129 | 249.7775 | 150.1084 | 114.8349 | 34.9785 | 16.1492 | 29.8021 | 195.5474 | 0.049967 | 4.4966 | 4.4995 | 394.7651 | 170.134 | 14.2385 | 14.4287 |  | 2585.385 | 2686.89
34.6583 | 3901.157 | 250.2183 | 150.0054 | 114.7432 | 34.9863 | 16.1398 | 29.5604 | 196.3282 | 0.052399 | 4.5037 | 4.4965 | 394.8566 | 170.3006 | 14.2178 | 14.5214 |  | 2585.595 | 2688.553
34.6667 | 3898.626 | 249.9385 | 149.9786 | 114.6472 | 34.9535 | 16.1153 | 30.1492 | 195.4811 | 0.053616 | 4.4857 | 4.4804 | 399.7737 | 170.5824 | 14.2371 | 14.517 |  | 2575.323 | 2749.691
34.675 | 3900.396 | 249.9135 | 149.9698 | 114.6214 | 34.9576 | 16.1835 | 29.9536 | 195.7501 | 0.047317 | 4.5051 | 4.4923 | 402.7201 | 170.6514 | 14.2544 | 14.5601 |  | 2583.623 | 2706.869
34.6834 | 3898.952 | 249.3834 | 149.9282 | 114.8233 | 34.9488 | 16.2232 | 29.9584 | 197.2589 | 0.057612 | 4.4703 | 4.461 | 395.6094 | 171.3788 | 14.2247 | 14.4943 |  | 2585.599 | 2697.823
34.6917 | 3901.285 | 250.0258 | 149.9059 | 115.0186 | 34.9925 | 16.1885 | 30.4495 | 201.5522 | 0.053369 | 4.5083 | 4.4831 | 395.7036 | 169.8219 | 14.2929 | 14.4848 |  | 2589.667 | 2715.206
34.7 | 3901.281 | 249.5652 | 149.9012 | 115.1709 | 34.9946 | 16.2303 | 30.6624 | 201.9823 | 0.049925 | 4.4987 | 4.5008 | 401.9903 | 169.5367 | 14.2557 | 14.4249 |  | 2577.835 | 2677.093
34.7083 | 3899.256 | 250.0001 | 149.9776 | 115.2761 | 35.031 | 16.1421 | 30.3845 | 201.8086 | 0.051881 | 4.4999 | 4.5 | 403.8262 | 169.3475 | 14.2775 | 14.4346 |  | 2601.203 | 2702.256
34.7167 | 3901.936 | 250.5836 | 149.9729 | 115.3234 | 35.0097 | 16.0309 | 30.4773 | 201.5104 | 0.044264 | 4.4919 | 4.5044 | 396.7845 | 169.4859 | 14.241 | 14.5025 |  | 2615.458 | 2695.382
34.725 | 3898.111 | 249.6499 | 150.0989 | 115.3826 | 34.9424 | 15.976 | 30.041 | 200.9403 | 0.052323 | 4.491 | 4.4892 | 394.3072 | 169.6652 | 14.2727 | 14.465 |  | 2584.962 | 2726.348
34.7334 | 3901.574 | 250.116 | 150.259 | 115.1451 | 34.913 | 15.966 | 30.0719 | 198.0461 | 0.051648 | 4.5236 | 4.5374 | 401.5733 | 169.1359 | 14.2175 | 14.4933 |  | 2614.82 | 2698.385
34.7417 | 3901.341 | 249.913 | 150.0984 | 114.9532 | 34.9339 | 15.9078 | 30.0757 | 195.7823 | 0.053091 | 4.509 | 4.5242 | 403.5165 | 170.244 | 14.2686 | 14.4769 |  | 2600.46 | 2692.162
34.75 | 3899.461 | 249.5691 | 150.032 | 114.8632 | 34.9695 | 15.9393 | 29.9211 | 195.5853 | 0.046877 | 4.4959 | 4.5156 | 397.6677 | 170.1918 | 14.286 | 14.5519 |  | 2606.45 | 2669.699
34.7583 | 3901.378 | 250.1063 | 150.0363 | 114.7824 | 34.9656 | 16.0014 | 29.5165 | 196.1047 | 0.04678 | 4.4693 | 4.4868 | 398.2064 | 170.2847 | 14.2013 | 14.5069 |  | 2597.919 | 2709.957
34.7667 | 3900.706 | 249.9025 | 150.0091 | 114.7099 | 34.9425 | 16.0414 | 29.7693 | 195.8552 | 0.056829 | 4.5231 | 4.5183 | 396.9708 | 170.2377 | 14.2108 | 14.4901 |  | 2598.921 | 2715.834
34.775 | 3898.928 | 249.9243 | 149.9562 | 114.6532 | 34.9205 | 16.1003 | 30.321 | 196.1465 | 0.050739 | 4.4824 | 4.4859 | 401.661 | 170.6123 | 14.2714 | 14.539 |  | 2592.247 | 2706.644
34.7833 | 3900.466 | 250.1481 | 149.9046 | 114.6761 | 34.9645 | 16.0415 | 30.252 | 196.5572 | 0.045874 | 4.4731 | 4.4811 | 402.3371 | 171.1324 | 14.2633 | 14.4553 |  | 2602.213 | 2714.609
34.7917 | 3898.67 | 250.422 | 149.816 | 114.9154 | 34.9398 | 15.9432 | 30.4819 | 200.2972 | 0.050454 | 4.4944 | 4.4896 | 395.1169 | 170.0645 | 14.3082 | 14.5501 |  | 2613.989 | 2730.95
34.8 | 3901.634 | 249.3726 | 149.9404 | 115.0933 | 34.9173 | 15.9235 | 30.0794 | 202.0127 | 0.051542 | 4.5156 | 4.5214 | 402.0586 | 169.6667 | 14.2453 | 14.4012 |  | 2590.492 | 2702.562
34.8083 | 3897.67 | 249.9201 | 150.0087 | 115.2188 | 34.9675 | 15.9857 | 30.6595 | 200.8009 | 0.052216 | 4.4986 | 4.4967 | 401.9973 | 169.5458 | 14.3256 | 14.4752 |  | 2593.31 | 2723.226
34.8167 | 3899.203 | 250.0187 | 149.9901 | 115.3166 | 34.9523 | 15.9967 | 29.9297 | 201.2124 | 0.051376 | 4.5215 | 4.5096 | 400.9308 | 169.6943 | 14.2762 | 14.4611 |  | 2577.951 | 2688.272
34.825 | 3897.833 | 249.7319 | 150.0919 | 115.3754 | 34.9588 | 16.0436 | 29.7288 | 201.3693 | 0.056013 | 4.5046 | 4.4874 | 394.4422 | 170.1009 | 14.2579 | 14.4217 |  | 2586.924 | 2692.118
34.8334 | 3899.488 | 250.0691 | 150.1354 | 115.3636 | 35.0144 | 16.0984 | 30.0119 | 199.3607 | 0.045847 | 4.512 | 4.5035 | 398.7212 | 168.7877 | 14.2854 | 14.4971 |  | 2625.908 | 2685.354
34.8417 | 3901.66 | 249.9116 | 150.1068 | 115.0628 | 35.0898 | 15.9962 | 29.8642 | 196.6314 | 0.055101 | 4.5265 | 4.5116 | 403.8211 | 169.6822 | 14.29 | 14.4812 |  | 2605.28 | 2699.665
34.85 | 3898.282 | 249.9439 | 150.2143 | 114.8073 | 35.093 | 15.8916 | 30.3247 | 195.412 | 0.047573 | 4.514 | 4.5081 | 402.2834 | 170.4927 | 14.219 | 14.4536 |  | 2584.608 | 2728.139
34.8583 | 3899.907 | 249.9127 | 150.0685 | 114.682 | 35.084 | 15.8672 | 29.7153 | 195.7489 | 0.04774 | 4.4844 | 4.5012 | 394.2262 | 169.8458 | 14.1833 | 14.4971 |  | 2594.725 | 2718.537
34.8667 | 3899.922 | 250.4541 | 149.9982 | 114.5649 | 35.0859 | 15.8382 | 29.6443 | 195.7651 | 0.063978 | 4.5067 | 4.5137 | 396.4894 | 170.3313 | 14.2631 | 14.4998 |  | 2597.819 | 2742.794
34.875 | 3901.045 | 249.9307 | 149.9713 | 114.6085 | 35.0542 | 15.8665 | 30.0766 | 196.9647 | 0.05179 | 4.4904 | 4.4919 | 402.5555 | 171.7981 | 14.1888 | 14.4507 |  | 2593.812 | 2680.036
34.8834 | 3899.846 | 250.1851 | 149.776 | 114.8617 | 35.0216 | 15.9301 | 29.8007 | 200.7835 | 0.049027 | 4.5054 | 4.4843 | 398.6027 | 170.389 | 14.2198 | 14.5535 |  | 2567.577 | 2729.728
34.8917 | 3900.357 | 250.0848 | 149.8825 | 115.0687 | 34.999 | 15.9326 | 30.1137 | 201.648 | 0.051193 | 4.506 | 4.4732 | 395.3976 | 169.8837 | 14.2139 | 14.4746 |  | 2615.548 | 2695.334
34.9 | 3898.472 | 250.2042 | 149.9187 | 115.1449 | 34.9719 | 15.8917 | 29.3038 | 202.0511 | 0.041327 | 4.5245 | 4.5062 | 397.466 | 169.8365 | 14.2368 | 14.4377 |  | 2581.674 | 2726.757
34.9083 | 3902 | 250.1758 | 149.9637 | 115.2671 | 35.0227 | 15.884 | 29.4041 | 201.6971 | 0.053108 | 4.5177 | 4.5061 | 404.0671 | 169.9354 | 14.2203 | 14.4462 |  | 2591.637 | 2722.263
34.9167 | 3901.713 | 250.182 | 149.979 | 115.3513 | 34.9824 | 15.8689 | 28.9001 | 201.6071 | 0.046384 | 4.5098 | 4.5521 | 395.3248 | 169.7648 | 14.2456 | 14.4528 |  | 2578.413 | 2714.522
34.925 | 3900.751 | 249.5249 | 150.0092 | 115.4601 | 35.013 | 15.8942 | 29.333 | 201.5381 | 0.043036 | 4.4959 | 4.5457 | 395.9261 | 169.6306 | 14.224 | 14.5311 |  | 2591.619 | 2694.78
34.9333 | 3900.904 | 249.8902 | 150.0555 | 115.159 | 34.9938 | 15.9444 | 28.9789 | 197.0912 | 0.048021 | 4.503 | 4.4975 | 398.3265 | 170.0072 | 14.2909 | 14.4088 |  | 2596.588 | 2683.722
34.9417 | 3901.558 | 250.1945 | 150.0649 | 115.0082 | 34.9731 | 16.0468 | 28.634 | 196.5354 | 0.048009 | 4.4925 | 4.507 | 403.6931 | 169.9545 | 14.2458 | 14.4344 |  | 2596.091 | 2693.553
34.95 | 3900.18 | 250.2115 | 150.0425 | 114.8787 | 34.9293 | 16.0166 | 29.2622 | 196.1598 | 0.048102 | 4.5006 | 4.4874 | 401.9774 | 170.2884 | 14.1951 | 14.5805 |  | 2574.315 | 2719.185
34.9583 | 3899.361 | 250.7321 | 149.9679 | 114.7944 | 34.955 | 16.0108 | 29.2103 | 196.1587 | 0.049508 | 4.4906 | 4.4856 | 398.5507 | 170.1579 | 14.25 | 14.4433 |  | 2581.797 | 2716.664
34.9667 | 3902.172 | 249.4807 | 149.9118 | 114.7236 | 34.9741 | 16.0145 | 29.3867 | 196.3666 | 0.050407 | 4.5297 | 4.5117 | 396.1487 | 170.1635 | 14.2514 | 14.5183 |  | 2569.623 | 2700.103
34.975 | 3899.397 | 249.6735 | 149.9318 | 114.6174 | 35.0211 | 15.9735 | 29.504 | 196.5898 | 0.049308 | 4.492 | 4.4862 | 403.4631 | 169.8103 | 14.2641 | 14.4877 |  | 2605.49 | 2658.142
34.9834 | 3904.095 | 250.356 | 149.8496 | 114.6749 | 35.0118 | 15.8847 | 29.57 | 197.3601 | 0.043367 | 4.5351 | 4.5388 | 403.7692 | 171.4597 | 14.2246 | 14.4452 |  | 2575.86 | 2699.611
34.9917 | 3902.595 | 250.1504 | 149.8585 | 114.9501 | 35.0365 | 15.8616 | 29.5213 | 200.8179 | 0.050247 | 4.4959 | 4.495 | 397.8165 | 170.22 | 14.2325 | 14.4305 |  | 2596.682 | 2680.688
35 | 3901.008 | 249.6786 | 149.88 | 115.1684 | 35.0741 | 15.9893 | 29.9435 | 201.4199 | 0.046674 | 4.4843 | 4.5136 | 393.9825 | 169.5358 | 14.1949 | 14.4947 |  | 2576.695 | 2709.046
35.0083 | 3900.35 | 250.6601 | 149.9387 | 115.2903 | 35.0026 | 15.9908 | 30.1235 | 201.5661 | 0.05014 | 4.525 | 4.5337 | 398.9273 | 169.7984 | 14.2317 | 14.5345 |  | 2579.928 | 2704.536
35.0167 | 3901.221 | 249.8626 | 149.9848 | 115.3848 | 35.0225 | 15.9961 | 29.9685 | 201.1979 | 0.048724 | 4.5056 | 4.4973 | 402.4733 | 169.6467 | 14.2865 | 14.3717 |  | 2581.421 | 2668.625
35.025 | 3901.381 | 251.0417 | 150.02 | 115.4883 | 35.0698 | 16.1193 | 29.6367 | 201.5519 | 0.044822 | 4.533 | 4.5114 | 403.7056 | 169.5303 | 14.1894 | 14.477 |  | 2576.784 | 2722.075
35.0333 | 3901.901 | 250.3457 | 149.9961 | 115.1073 | 35.0661 | 16.08 | 29.8553 | 197.8614 | 0.048529 | 4.4809 | 4.4757 | 397.4876 | 169.7594 | 14.2183 | 14.5123 |  | 2586.287 | 2691.369
35.0417 | 3900.063 | 250.1897 | 150.028 | 114.9282 | 35.0017 | 16.0197 | 29.2986 | 195.6351 | 0.054077 | 4.4747 | 4.4713 | 393.1024 | 170.1171 | 14.2839 | 14.473 |  | 2586.877 | 2716.815
35.05 | 3899.774 | 250.0171 | 149.9377 | 114.741 | 34.9983 | 16.0749 | 29.3704 | 195.4255 | 0.049562 | 4.495 | 4.4892 | 397.4706 | 169.8865 | 14.2835 | 14.4405 |  | 2566.27 | 2685.887
35.0584 | 3899.018 | 250.1862 | 149.9142 | 114.6687 | 35.0009 | 16.0277 | 29.9468 | 195.5758 | 0.047268 | 4.493 | 4.4996 | 403.9082 | 169.9294 | 14.2364 | 14.4919 |  | 2586.206 | 2698.558
35.0667 | 3900.043 | 249.5951 | 149.9942 | 114.6341 | 34.9743 | 15.9425 | 30.0522 | 195.6308 | 0.056905 | 4.4878 | 4.4725 | 397.414 | 170.1938 | 14.2342 | 14.4665 |  | 2589.903 | 2722.759
35.075 | 3897.698 | 249.9824 | 149.8695 | 114.7799 | 34.9496 | 15.8582 | 29.6378 | 196.7626 | 0.04925 | 4.4847 | 4.482 | 392.9534 | 171.7072 | 14.2392 | 14.4204 |  | 2578.782 | 2687.672
35.0833 | 3901.983 | 250.5318 | 149.8569 | 114.9608 | 34.9615 | 15.8325 | 30.329 | 199.2244 | 0.042326 | 4.5028 | 4.4793 | 396.5461 | 170.9756 | 14.2345 | 14.4694 |  | 2596.202 | 2724.85
35.0917 | 3896.757 | 249.747 | 149.908 | 115.1967 | 34.9999 | 15.945 | 30.1568 | 200.7161 | 0.04644 | 4.5004 | 4.4872 | 403.9164 | 169.9601 | 14.1936 | 14.4086 |  | 2572.917 | 2696.835
35.1 | 3899.461 | 250.182 | 150.0502 | 115.2979 | 34.9574 | 15.9726 | 30.3066 | 200.8755 | 0.052358 | 4.5085 | 4.4945 | 394.7168 | 169.9531 | 14.2293 | 14.4089 |  | 2579.385 | 2691.283
35.1084 | 3899.98 | 249.6865 | 149.967 | 115.3906 | 35.0002 | 15.9555 | 30.2121 | 201.1761 | 0.05391 | 4.4849 | 4.494 | 393.4445 | 169.685 | 14.2349 | 14.4854 |  | 2572.122 | 2696.078
35.1167 | 3895.989 | 249.6595 | 150.1985 | 115.3984 | 34.9708 | 16.0391 | 29.9671 | 200.2792 | 0.051465 | 4.4863 | 4.4994 | 397.3054 | 169.223 | 14.227 | 14.5231 |  | 2604.99 | 2691.676
35.125 | 3896.818 | 249.6739 | 150.1674 | 115.1304 | 34.9335 | 16.0439 | 30.0082 | 198.4259 | 0.054979 | 4.485 | 4.4947 | 403.3536 | 169.2921 | 14.2683 | 14.4381 |  | 2580.853 | 2651.481
35.1333 | 3899.459 | 250.1848 | 150.12 | 114.9079 | 34.9316 | 15.951 | 30.3967 | 195.9421 | 0.047998 | 4.4563 | 4.4871 | 403.0854 | 169.9369 | 14.2604 | 14.4958 |  | 2581.406 | 2711.687
35.1417 | 3897.631 | 249.4431 | 150.0976 | 114.7354 | 34.9186 | 15.8547 | 29.8778 | 195.6142 | 0.050708 | 4.489 | 4.5053 | 393 | 170.2142 | 14.2729 | 14.4947 |  | 2571.465 | 2697.919
35.15 | 3898.945 | 249.4028 | 150.0121 | 114.5828 | 34.9433 | 15.8938 | 30.5567 | 195.752 | 0.052484 | 4.4863 | 4.4949 | 399.6167 | 170.5789 | 14.2561 | 14.476 |  | 2591.29 | 2670.577
35.1584 | 3901.266 | 249.9118 | 149.9653 | 114.5613 | 34.99 | 15.9169 | 29.905 | 195.4752 | 0.047209 | 4.5174 | 4.5215 | 402.8749 | 170.547 | 14.2505 | 14.4613 |  | 2558.673 | 2676.889
35.1667 | 3897.48 | 249.6457 | 149.9223 | 114.7949 | 35.0354 | 15.9604 | 29.7482 | 197.6384 | 0.05693 | 4.5088 | 4.5142 | 400.7752 | 171.3137 | 14.2279 | 14.451 |  | 2547.933 | 2704.39
35.175 | 3898.499 | 250.072 | 149.9087 | 115.0529 | 35.054 | 16.0457 | 29.862 | 201.1974 | 0.054799 | 4.5067 | 4.482 | 394.9076 | 170.2626 | 14.2468 | 14.4585 |  | 2584.154 | 2685.222
35.1833 | 3898.066 | 250.0824 | 150.0156 | 115.2377 | 35.0676 | 16.0142 | 30.0968 | 201.7123 | 0.050193 | 4.4975 | 4.4851 | 398.9912 | 169.8093 | 14.2309 | 14.5201 |  | 2609.16 | 2705.05
35.1917 | 3904.753 | 250.8413 | 150.0345 | 115.4056 | 35.0545 | 15.9524 | 29.7979 | 201.0667 | 0.048547 | 4.5113 | 4.5278 | 403.9117 | 169.536 | 14.232 | 14.436 |  | 2577.128 | 2723.149
35.2 | 3902.742 | 250.4905 | 150.1479 | 115.4818 | 35.0615 | 15.9065 | 29.8472 | 201.6298 | 0.050785 | 4.5161 | 4.5248 | 397.8188 | 169.858 | 14.2351 | 14.4505 |  | 2608.099 | 2679.167
35.2084 | 3899.629 | 250.591 | 150.1256 | 115.1982 | 35.0549 | 15.896 | 29.7232 | 198.1641 | 0.048933 | 4.5014 | 4.4815 | 394.0066 | 169.0801 | 14.2433 | 14.534 |  | 2581.352 | 2723.589
35.2167 | 3902.272 | 250.0746 | 150.2231 | 114.9386 | 35.0408 | 15.8955 | 30.1843 | 196.309 | 0.047381 | 4.4826 | 4.4752 | 403.7978 | 169.881 | 14.1817 | 14.4376 |  | 2570.489 | 2693.281
35.225 | 3899.752 | 249.1423 | 150.1758 | 114.7277 | 35.0521 | 15.9914 | 29.5633 | 195.8374 | 0.047806 | 4.4993 | 4.5001 | 401.5916 | 170.2139 | 14.2554 | 14.4123 |  | 2543.097 | 2652.095
35.2333 | 3900.67 | 250.4515 | 150.0825 | 114.556 | 35.0789 | 15.9863 | 29.5119 | 196.4906 | 0.049647 | 4.4965 | 4.4993 | 394.0147 | 170.1785 | 14.2309 | 14.5527 |  | 2568.068 | 2740.818
35.2417 | 3901.851 | 250.4497 | 149.9993 | 114.4901 | 35.0806 | 16.0015 | 29.6859 | 197.3654 | 0.056267 | 4.5138 | 4.5229 | 393.9681 | 172.4137 | 14.2622 | 14.5438 |  | 2593.089 | 2713.34
35.25 | 3899.183 | 250.126 | 149.8886 | 114.8787 | 35.0811 | 15.988 | 30.0511 | 200.7655 | 0.055521 | 4.4828 | 4.4781 | 399.9733 | 170.7496 | 14.2646 | 14.4813 |  | 2596.637 | 2735.377
35.2584 | 3895.766 | 249.5172 | 149.9547 | 115.1834 | 35.0842 | 15.9664 | 29.7545 | 202.3609 | 0.050458 | 4.4878 | 4.4831 | 403.2684 | 169.8344 | 14.2315 | 14.5134 |  | 2559.768 | 2698.363
35.2667 | 3897.709 | 249.3343 | 150.0592 | 115.4103 | 35.045 | 15.9848 | 30.0415 | 202.3374 | 0.058828 | 4.5102 | 4.4973 | 399.4219 | 169.5945 | 14.2495 | 14.5671 |  | 2567.823 | 2670.672
35.275 | 3898.751 | 250.7152 | 150.1168 | 115.5818 | 35.0576 | 15.9931 | 29.8343 | 202.1822 | 0.058368 | 4.4826 | 4.4603 | 393.7414 | 169.8351 | 14.2014 | 14.4952 |  | 2594.143 | 2729.575
35.2833 | 3900.413 | 250.6392 | 150.1449 | 115.2571 | 35.0596 | 16.0106 | 29.9428 | 198.7953 | 0.040909 | 4.5168 | 4.5073 | 395.5365 | 168.824 | 14.2385 | 14.5094 |  | 2579.378 | 2678.416
35.2917 | 3899.409 | 250.7415 | 150.2184 | 114.9605 | 35.0631 | 16.0375 | 30.1357 | 195.8324 | 0.047366 | 4.504 | 4.5041 | 402.5132 | 170.3134 | 14.1999 | 14.4342 |  | 2574.283 | 2728.747
35.3 | 3898.605 | 249.9232 | 150.1286 | 114.7634 | 35.0295 | 16.0133 | 30.0711 | 195.8891 | 0.051488 | 4.5087 | 4.5077 | 398.3209 | 170.333 | 14.219 | 14.4706 |  | 2605.287 | 2680.271
35.3083 | 3899.496 | 250.4671 | 150.0651 | 114.518 | 35.0012 | 15.9424 | 30.212 | 195.2375 | 0.047042 | 4.4822 | 4.4846 | 394.99 | 170.067 | 14.2273 | 14.4704 |  | 2613.005 | 2720.938
35.3167 | 3900.981 | 249.928 | 150.0231 | 114.3976 | 34.9658 | 15.8549 | 30.2596 | 196.8509 | 0.055845 | 4.4576 | 4.4771 | 398.7629 | 171.6426 | 14.243 | 14.5027 |  | 2573.085 | 2719.606
35.325 | 3896.645 | 249.9173 | 149.8442 | 114.8027 | 34.9512 | 15.882 | 30.4723 | 199.2272 | 0.047621 | 4.4913 | 4.5074 | 403.8757 | 170.8756 | 14.2751 | 14.5458 |  | 2558.51 | 2714.118
35.3333 | 3898.826 | 250.2025 | 149.9123 | 115.0742 | 34.9651 | 16.0053 | 30.5539 | 201.821 | 0.045815 | 4.5096 | 4.4989 | 397.7983 | 169.6032 | 14.2152 | 14.4459 |  | 2588.391 | 2751.537
35.3417 | 3899.228 | 249.9504 | 149.9925 | 115.2496 | 35.0232 | 16.024 | 29.8934 | 202.3638 | 0.048607 | 4.4905 | 4.4943 | 395.0005 | 169.8584 | 14.2147 | 14.4455 |  | 2571.018 | 2689.483
35.35 | 3895.301 | 249.8664 | 149.9764 | 115.4723 | 34.9991 | 16.0642 | 29.598 | 201.7887 | 0.051506 | 4.5152 | 4.5036 | 395.5548 | 169.7351 | 14.2068 | 14.4278 |  | 2580.832 | 2675.495
35.3584 | 3900.537 | 250.2155 | 149.9348 | 115.5588 | 34.9955 | 16.0262 | 30.098 | 200.7131 | 0.058296 | 4.4999 | 4.4958 | 403.1127 | 168.5993 | 14.2461 | 14.5838 |  | 2565.747 | 2729.504
35.3667 | 3900.365 | 249.8475 | 150.0725 | 115.111 | 35.0052 | 15.9308 | 30.222 | 195.9427 | 0.050375 | 4.4879 | 4.4813 | 401.3477 | 169.7932 | 14.2385 | 14.49 |  | 2568.578 | 2683.093
35.375 | 3899.317 | 249.1234 | 150.0757 | 114.883 | 34.9837 | 15.8788 | 30.1757 | 195.1291 | 0.055982 | 4.4973 | 4.4916 | 393.8608 | 170.2611 | 14.2682 | 14.4662 |  | 2561.604 | 2688.431
35.3833 | 3897.769 | 249.3594 | 149.9485 | 114.7154 | 35.0083 | 15.8878 | 30.0904 | 195.4186 | 0.054933 | 4.492 | 4.4885 | 395.5293 | 170.3388 | 14.2554 | 14.4764 |  | 2583.719 | 2711.085
35.3917 | 3900.667 | 249.843 | 149.9357 | 114.5661 | 34.9877 | 15.9056 | 30.3854 | 195.1821 | 0.049597 | 4.496 | 4.4895 | 403.1608 | 170.4523 | 14.2486 | 14.5236 |  | 2576.766 | 2687.507
35.4 | 3901.836 | 250.4041 | 149.817 | 114.6584 | 35.0064 | 15.9989 | 30.2231 | 196.9565 | 0.053785 | 4.4927 | 4.4901 | 402.3329 | 171.9999 | 14.249 | 14.4527 |  | 2593.283 | 2733.985
35.4083 | 3898.932 | 249.9835 | 149.9133 | 114.9262 | 35.0247 | 16.0098 | 30.227 | 201.2502 | 0.05729 | 4.5192 | 4.5172 | 395.4383 | 170.2108 | 14.2395 | 14.4294 |  | 2575.573 | 2706.44
35.4167 | 3900.406 | 249.9659 | 149.8996 | 115.2278 | 35.0528 | 15.9941 | 30.1878 | 202.2019 | 0.044826 | 4.4758 | 4.5121 | 395.6554 | 170.0098 | 14.2088 | 14.4663 |  | 2597.755 | 2691.923
35.425 | 3899.375 | 249.0805 | 149.9601 | 115.3712 | 35.055 | 16.0706 | 30.3775 | 202.0365 | 0.046903 | 4.4724 | 4.4886 | 402.9535 | 169.5094 | 14.2405 | 14.4125 |  | 2555.699 | 2678.924
35.4333 | 3899.646 | 249.7542 | 149.9968 | 115.5211 | 35.0621 | 16.1401 | 30.3925 | 201.5327 | 0.055744 | 4.5018 | 4.5081 | 401.993 | 169.5727 | 14.2479 | 14.5408 |  | 2570.065 | 2706.696
35.4417 | 3901.355 | 249.6468 | 150.1002 | 115.2268 | 35.0292 | 16.1652 | 30.0979 | 199.113 | 0.056851 | 4.5028 | 4.5019 | 393.4998 | 169.4027 | 14.2287 | 14.4786 |  | 2576.398 | 2673.08
35.45 | 3898.014 | 249.9832 | 150.0632 | 114.9137 | 35.0357 | 16.2434 | 30.3605 | 195.9333 | 0.044945 | 4.5193 | 4.5055 | 394.0679 | 169.8409 | 14.2484 | 14.5061 |  | 2554.429 | 2701.328
35.4583 | 3899.816 | 249.911 | 150.0493 | 114.773 | 35.0191 | 16.3437 | 30.406 | 195.5724 | 0.045835 | 4.513 | 4.4986 | 400.9682 | 170.029 | 14.2427 | 14.4866 |  | 2549.242 | 2672.572
35.4667 | 3899.567 | 249.806 | 150.0381 | 114.6138 | 35.0116 | 16.4144 | 30.4473 | 194.9726 | 0.053646 | 4.5022 | 4.489 | 403.3004 | 170.2841 | 14.2443 | 14.4272 |  | 2556.671 | 2678.144
35.475 | 3900.103 | 250.1911 | 149.9187 | 114.5137 | 35.037 | 16.365 | 29.9704 | 195.6933 | 0.054598 | 4.5135 | 4.4953 | 396.2809 | 170.1696 | 14.2183 | 14.5018 |  | 2572.351 | 2730.854
35.4834 | 3900.435 | 250.1817 | 149.9074 | 114.7917 | 35.0631 | 16.3175 | 30.4005 | 197.285 | 0.049026 | 4.4881 | 4.4943 | 394.2179 | 171.5012 | 14.26 | 14.4543 |  | 2555.219 | 2715.724
35.4917 | 3899.404 | 249.731 | 149.9183 | 115.0403 | 35.0359 | 16.3758 | 30.0488 | 201.0062 | 0.047504 | 4.5001 | 4.5046 | 401.1559 | 169.919 | 14.2108 | 14.4559 |  | 2546.014 | 2688.746
35.5 | 3897.331 | 249.6834 | 149.907 | 115.2414 | 35.0264 | 16.3193 | 30.0698 | 201.7157 | 0.053123 | 4.4679 | 4.5085 | 404.7837 | 169.7754 | 14.1961 | 14.5088 |  | 2545.898 | 2696.297
35.5083 | 3901.692 | 250.4337 | 149.9024 | 115.3375 | 34.9822 | 16.3493 | 30.1461 | 201.6848 | 0.045677 | 4.493 | 4.4976 | 398.3531 | 169.9615 | 14.2593 | 14.5108 |  | 2555.933 | 2717.552
35.5167 | 3902.811 | 250.1826 | 149.9869 | 115.4544 | 34.9765 | 16.4201 | 30.4558 | 201.5805 | 0.050384 | 4.5375 | 4.5077 | 392.868 | 169.7207 | 14.231 | 14.5676 |  | 2558.946 | 2693.83
35.525 | 3899.271 | 249.95 | 150.0899 | 115.1964 | 34.9706 | 16.3502 | 30.173 | 198.977 | 0.055098 | 4.5067 | 4.4889 | 395.4723 | 168.9399 | 14.267 | 14.4584 |  | 2552.78 | 2714.223
35.5334 | 3899.51 | 249.9317 | 150.0999 | 114.9459 | 34.9611 | 16.3554 | 29.7552 | 195.4176 | 0.051104 | 4.503 | 4.4842 | 403.9774 | 170.2231 | 14.2782 | 14.4464 |  | 2541.006 | 2704.21
35.5417 | 3899.887 | 250.1229 | 150.073 | 114.756 | 34.9361 | 16.2678 | 30.3338 | 195.3633 | 0.046785 | 4.5152 | 4.507 | 398.8333 | 169.9999 | 14.2604 | 14.479 |  | 2586.339 | 2708.933
35.55 | 3898.918 | 250.2329 | 149.8294 | 114.5505 | 34.9679 | 16.1757 | 29.9798 | 195.1605 | 0.051644 | 4.4999 | 4.4777 | 394.2477 | 170.3878 | 14.2026 | 14.5449 |  | 2586.91 | 2678.107
35.5583 | 3898.655 | 250.1837 | 149.8018 | 114.4973 | 34.9799 | 16.2487 | 30.1165 | 196.2661 | 0.050177 | 4.4831 | 4.4775 | 398.6928 | 171.681 | 14.1954 | 14.4337 |  | 2559.176 | 2683.713
35.5667 | 3898.334 | 249.9243 | 149.7923 | 114.8461 | 34.9904 | 16.2845 | 30.0214 | 199.737 | 0.051799 | 4.5181 | 4.522 | 403.9447 | 170.6848 | 14.2238 | 14.5463 |  | 2578.425 | 2673.395
35.575 | 3897.297 | 249.6784 | 149.9252 | 115.0982 | 34.9607 | 16.3178 | 30.0844 | 201.8335 | 0.051876 | 4.4774 | 4.4829 | 403.1006 | 169.8391 | 14.2032 | 14.5078 |  | 2551.2 | 2696.093
35.5834 | 3899.995 | 250.8401 | 149.976 | 115.3041 | 34.9749 | 16.2576 | 29.432 | 201.3982 | 0.051648 | 4.4889 | 4.5088 | 396.6217 | 169.7005 | 14.2863 | 14.4589 |  | 2589.667 | 2716.903
35.5917 | 3898.64 | 249.9288 | 150.0123 | 115.4565 | 34.9559 | 16.1602 | 29.7746 | 201.778 | 0.043297 | 4.5029 | 4.5154 | 393.9333 | 169.524 | 14.2772 | 14.4731 |  | 2571.647 | 2679.459
35.6 | 3901.066 | 249.8022 | 150.1112 | 115.5121 | 34.9317 | 16.1068 | 30.31 | 199.7899 | 0.050284 | 4.5034 | 4.5024 | 403.8262 | 168.0933 | 14.2739 | 14.4443 |  | 2562.582 | 2717.487
35.6083 | 3902.806 | 250.6234 | 150.1186 | 115.055 | 34.9694 | 16.0777 | 29.7572 | 195.0939 | 0.050848 | 4.517 | 4.5055 | 402.7021 | 169.7612 | 14.2487 | 14.4061 |  | 2558.129 | 2727.636
35.6167 | 3897.257 | 249.4171 | 150.1286 | 114.7715 | 34.9529 | 16.0704 | 29.8086 | 194.8304 | 0.050963 | 4.4961 | 4.5037 | 392.476 | 170.5565 | 14.2883 | 14.4338 |  | 2570.166 | 2678.166
35.625 | 3904.293 | 250.2455 | 149.9681 | 114.5356 | 34.9755 | 16.1829 | 30.4548 | 194.6946 | 0.049459 | 4.5151 | 4.5038 | 399.0574 | 170.1711 | 14.251 | 14.4674 |  | 2565.701 | 2725.504
35.6334 | 3903.158 | 250.3255 | 149.8778 | 114.397 | 35.0309 | 16.2444 | 30.315 | 196.0012 | 0.050712 | 4.519 | 4.5186 | 401.3951 | 172.3827 | 14.2133 | 14.4432 |  | 2574.891 | 2702.12
35.6417 | 3898.52 | 249.7146 | 149.9307 | 114.8297 | 35.0527 | 16.2317 | 30.0488 | 200.1892 | 0.051204 | 4.5027 | 4.4466 | 403.0666 | 170.6374 | 14.263 | 14.4908 |  | 2560.714 | 2677.864
35.65 | 3894.972 | 249.4464 | 149.9191 | 115.0592 | 35.0968 | 16.2066 | 30.0779 | 201.8203 | 0.054079 | 4.4949 | 4.4825 | 395.3161 | 169.9075 | 14.3105 | 14.4659 |  | 2558.858 | 2694.614
35.6583 | 3898.8 | 249.6813 | 149.9012 | 115.2398 | 35.0828 | 16.1274 | 29.906 | 201.9151 | 0.052574 | 4.4806 | 4.4786 | 392.824 | 169.8252 | 14.2374 | 14.4311 |  | 2561.49 | 2710.183
35.6667 | 3898.859 | 250.1895 | 150.0175 | 115.4781 | 35.0313 | 16.0433 | 29.4683 | 202.3178 | 0.042532 | 4.4757 | 4.4975 | 394.9874 | 169.6038 | 14.1988 | 14.5001 |  | 2553.033 | 2719.66
35.675 | 3901.904 | 250.0369 | 150.0867 | 115.474 | 34.9577 | 16.0188 | 29.6349 | 201.3159 | 0.045149 | 4.5009 | 4.5118 | 404.3015 | 167.8542 | 14.2171 | 14.4577 |  | 2577.403 | 2726.469
35.6833 | 3902.43 | 250.2501 | 150.1266 | 115.1159 | 34.9538 | 16.0612 | 29.8102 | 196.6069 | 0.047417 | 4.4989 | 4.498 | 402.05 | 169.9194 | 14.2856 | 14.4125 |  | 2582.453 | 2699.58
35.6917 | 3898.702 | 250.0857 | 150.1435 | 114.9048 | 34.9875 | 16.098 | 30.1644 | 195.361 | 0.058231 | 4.4767 | 4.4836 | 394.4477 | 170.2316 | 14.2264 | 14.5157 |  | 2580.344 | 2717.11
35.7 | 3902.035 | 249.9923 | 150.1119 | 114.728 | 35.0371 | 16.1154 | 29.883 | 195.4791 | 0.051843 | 4.5107 | 4.5079 | 397.1903 | 170.0648 | 14.3072 | 14.5483 |  | 2579.591 | 2689.55
35.7083 | 3905.176 | 250.2549 | 150.082 | 114.5885 | 35.0305 | 16.1095 | 30.2798 | 195.5799 | 0.049751 | 4.5145 | 4.5183 | 404.0681 | 170.2338 | 14.2959 | 14.3866 |  | 2594.293 | 2712.219
35.7167 | 3898.428 | 250.0141 | 149.9883 | 114.4879 | 35.0402 | 16.0841 | 29.8897 | 196.1951 | 0.048105 | 4.5058 | 4.5303 | 400.2914 | 171.3434 | 14.2593 | 14.4481 |  | 2553.229 | 2695.389
35.725 | 3901.575 | 250.1607 | 149.9085 | 114.7951 | 35.0187 | 15.9846 | 29.784 | 199.9118 | 0.055213 | 4.4949 | 4.4915 | 392.9547 | 170.3094 | 14.2646 | 14.3992 |  | 2582.824 | 2730.787
35.7334 | 3900.054 | 250.0577 | 149.8551 | 115.07 | 34.9724 | 15.9567 | 29.7798 | 201.9354 | 0.053213 | 4.5012 | 4.5115 | 395.925 | 169.3509 | 14.2272 | 14.4508 |  | 2577.986 | 2710.985
35.7417 | 3897.033 | 249.5103 | 149.8991 | 115.2945 | 34.9584 | 16.0608 | 29.841 | 201.9328 | 0.056297 | 4.4814 | 4.4983 | 403.7909 | 169.9482 | 14.2583 | 14.4259 |  | 2544.896 | 2687.715
35.75 | 3902.413 | 250.3533 | 149.9921 | 115.4528 | 34.9488 | 16.0795 | 29.8251 | 202.0331 | 0.047268 | 4.5146 | 4.5034 | 398.6967 | 169.7835 | 14.238 | 14.4156 |  | 2593.973 | 2693.868
35.7583 | 3893.498 | 249.585 | 150.0752 | 115.4963 | 34.9695 | 16.0794 | 29.987 | 201.0808 | 0.0090841 | 4.4837 | 4.4715 | 392.6152 | 168.533 | 14.2138 | 14.4139 |  | 2547.973 | 2686.497
35.7667 | 3896.661 | 250.2534 | 150.0493 | 115.099 | 34.9647 | 16.1164 | 29.6299 | 197.2443 | 0.047154 | 4.4762 | 4.4782 | 395.9658 | 169.1922 | 14.3006 | 14.4947 |  | 2588.57 | 2732.237
35.775 | 3902.203 | 250.6218 | 150.1388 | 114.88 | 35.0159 | 16.0663 | 30.2293 | 195.7887 | 0.046919 | 4.5266 | 4.4976 | 404.4326 | 169.8656 | 14.274 | 14.5336 |  | 2584.973 | 2702.759
35.7833 | 3900.177 | 250.2854 | 150.0135 | 114.6964 | 34.9844 | 16.012 | 30.0892 | 195.501 | 0.053087 | 4.4887 | 4.4733 | 401.038 | 170.1667 | 14.2732 | 14.5016 |  | 2569.111 | 2670.433
35.7917 | 3900.847 | 250.0331 | 150.1056 | 114.5688 | 35.033 | 15.9412 | 30.0333 | 195.7219 | 0.05184 | 4.4502 | 4.5007 | 394.9523 | 170.1132 | 14.2518 | 14.4287 |  | 2590.476 | 2710.013
35.8 | 3897.779 | 250.0754 | 149.9205 | 114.6241 | 34.9541 | 15.8786 | 29.9231 | 196.9337 | 0.054076 | 4.5234 | 4.5286 | 393.0569 | 171.3154 | 14.2899 | 14.5521 |  | 2604.077 | 2732.532
35.8083 | 3899.966 | 249.6387 | 149.9395 | 114.8612 | 34.9552 | 15.9049 | 30.1152 | 199.4367 | 0.051211 | 4.5007 | 4.5057 | 398.6707 | 171.2419 | 14.214 | 14.5012 |  | 2567.781 | 2708.281
35.8167 | 3898.98 | 249.9165 | 149.8428 | 115.0827 | 34.9883 | 15.9915 | 30.0596 | 201.3008 | 0.04302 | 4.4949 | 4.4775 | 404.2076 | 169.9095 | 14.2659 | 14.5238 |  | 2581.839 | 2740.428
35.825 | 3901.104 | 249.7518 | 149.9452 | 115.2255 | 34.9718 | 15.9696 | 29.6327 | 201.0854 | 0.047729 | 4.5213 | 4.5044 | 395.9008 | 169.7474 | 14.2749 | 14.5005 |  | 2578.561 | 2703.59
35.8333 | 3903.063 | 250.4742 | 149.966 | 115.3538 | 34.9547 | 16.0455 | 29.7703 | 201.1183 | 0.048384 | 4.5408 | 4.5155 | 394.0484 | 169.913 | 14.2565 | 14.5053 |  | 2590.929 | 2728.924
35.8417 | 3899.733 | 249.587 | 150.0089 | 115.4271 | 34.9442 | 16.0823 | 29.8313 | 201.4764 | 0.054307 | 4.5014 | 4.5004 | 398.1313 | 169.7961 | 14.3381 | 14.4979 |  | 2554.733 | 2693.257
35.85 | 3899.146 | 250.1507 | 150.1267 | 115.235 | 34.9558 | 16.1144 | 30.3386 | 199.4247 | 0.0552 | 4.4561 | 4.4793 | 403.7695 | 168.4447 | 14.2603 | 14.4067 |  | 2600.154 | 2730.83
35.8584 | 3898.998 | 249.6227 | 150.1111 | 114.9819 | 34.9885 | 16.054 | 30.434 | 195.8488 | 0.050118 | 4.4877 | 4.4865 | 400.8813 | 169.7341 | 14.208 | 14.5028 |  | 2575.733 | 2712.279
35.8667 | 3899.068 | 250.1938 | 150.0838 | 114.7695 | 34.9859 | 16.0206 | 30.2332 | 195.6176 | 0.045101 | 4.4891 | 4.4821 | 395.7991 | 170.5621 | 14.2576 | 14.5657 |  | 2574.73 | 2716.289
35.875 | 3901.258 | 249.9146 | 150.0831 | 114.6019 | 35.0113 | 16.0731 | 30.1096 | 195.7631 | 0.057432 | 4.4933 | 4.5006 | 399.3514 | 170.5487 | 14.2442 | 14.5078 |  | 2571.972 | 2727.04
35.8833 | 3899.371 | 249.3412 | 150.0379 | 114.4628 | 35.0004 | 16.0571 | 30.2159 | 196.0706 | 0.048425 | 4.4887 | 4.4883 | 403.6671 | 170.9108 | 14.2805 | 14.5115 |  | 2577.462 | 2678.831
35.8917 | 3900.301 | 249.9436 | 149.9197 | 114.7594 | 35.025 | 15.993 | 30.1015 | 199.3757 | 0.047375 | 4.4878 | 4.5033 | 396.1599 | 170.9088 | 14.2271 | 14.4606 |  | 2594.096 | 2638.382
35.9 | 3900.217 | 250.2924 | 149.8222 | 115.0954 | 35.0264 | 15.9755 | 30.2225 | 202.7941 | 0.046669 | 4.5155 | 4.5076 | 396.2254 | 169.6549 | 14.2488 | 14.4296 |  | 2585.821 | 2679.377
35.9084 | 3903.366 | 250.5279 | 149.9348 | 115.2857 | 34.9659 | 16.0023 | 30.1746 | 203.0046 | 0.044132 | 4.4986 | 4.4917 | 392.8533 | 169.7702 | 14.2458 | 14.5237 |  | 2599.174 | 2733.743
35.9167 | 3902.856 | 249.3031 | 150.0348 | 115.4538 | 35.018 | 15.9658 | 30.2257 | 202.5397 | 0.050009 | 4.4957 | 4.5015 | 403.2566 | 170.0261 | 14.2116 | 14.4841 |  | 2573.794 | 2671.705
35.925 | 3904.02 | 250.0975 | 150.1072 | 115.5026 | 35.0361 | 16.0354 | 30.2963 | 201.1785 | 0.047145 | 4.4997 | 4.5054 | 401.4789 | 168.1259 | 14.2815 | 14.4976 |  | 2551.364 | 2703.382
35.9333 | 3899.417 | 249.8782 | 150.1626 | 115.1314 | 35.0308 | 16.0727 | 30.2856 | 197.794 | 0.051502 | 4.4817 | 4.4864 | 396.3513 | 169.2985 | 14.233 | 14.4546 |  | 2600.536 | 2693.494
35.9417 | 3904.009 | 250.4157 | 150.2038 | 114.8807 | 35.0498 | 16.082 | 30.3125 | 195.7755 | 0.046872 | 4.5174 | 4.4969 | 393.8774 | 170.183 | 14.1701 | 14.4772 |  | 2571.629 | 2710.731
35.95 | 3903.337 | 250.2377 | 150.0897 | 114.6938 | 35.0561 | 16.0819 | 30.4593 | 195.7484 | 0.050266 | 4.4887 | 4.4888 | 403.0555 | 170.6859 | 14.2076 | 14.5209 |  | 2582.46 | 2677.076
35.9584 | 3901.244 | 250.0891 | 149.978 | 114.5686 | 35.0468 | 16.0518 | 30.1419 | 196.0086 | 0.054983 | 4.5104 | 4.5093 | 402.9835 | 170.0237 | 14.2148 | 14.4131 |  | 2598.852 | 2682.679
35.9667 | 3900.891 | 250.065 | 149.874 | 114.5505 | 34.9945 | 15.9588 | 29.8431 | 196.8911 | 0.048965 | 4.4827 | 4.4959 | 403.9512 | 170.9906 | 14.2743 | 14.5764 |  | 2576.871 | 2719.757
35.975 | 3900.599 | 250.217 | 149.9938 | 114.9118 | 35.0088 | 15.9327 | 29.8421 | 199.8432 | 0.039635 | 4.5101 | 4.4993 | 393.8015 | 170.4388 | 14.2572 | 14.5699 |  | 2589.677 | 2705.746
35.9833 | 3898.866 | 249.449 | 149.922 | 115.1436 | 35.0299 | 16.0367 | 29.5289 | 201.7997 | 0.047636 | 4.4817 | 4.495 | 394.7418 | 169.6002 | 14.2841 | 14.4474 |  | 2568.829 | 2675.028
35.9917 | 3897.805 | 249.7969 | 149.9515 | 115.3491 | 35.0263 | 16.1342 | 29.9818 | 201.5091 | 0.049625 | 4.4947 | 4.4915 | 398.5789 | 169.8574 | 14.24 | 14.409 |  | 2544.529 | 2717.086
36 | 3901.655 | 250.0936 | 150.03 | 115.4838 | 35.0482 | 16.1597 | 30.2743 | 201.5249 | 0.050941 | 4.5187 | 4.5174 | 403.9156 | 169.9081 | 14.2428 | 14.4611 |  | 2571.152 | 2703.038
36.0084 | 3901.783 | 249.6111 | 150.196 | 115.3516 | 35.0373 | 16.2028 | 29.445 | 198.729 | 0.054227 | 4.5027 | 4.4969 | 395.4662 | 168.861 | 14.2244 | 14.442 |  | 2576.621 | 2704.509
36.0167 | 3901.014 | 249.9017 | 150.1153 | 115.0614 | 35.0216 | 16.1464 | 30.1914 | 195.7954 | 0.041528 | 4.491 | 4.4761 | 393.4321 | 170.0538 | 14.2325 | 14.513 |  | 2591.906 | 2683.185
36.025 | 3898.229 | 250.1895 | 150.1307 | 114.8187 | 34.9729 | 16.0422 | 30.1593 | 195.6225 | 0.050785 | 4.5338 | 4.4974 | 398.5348 | 170.4041 | 14.208 | 14.51 |  | 2578.02 | 2692.941
36.0333 | 3898.741 | 249.6148 | 150.0891 | 114.6472 | 34.9259 | 15.973 | 30.4815 | 195.2773 | 0.047985 | 4.4798 | 4.4981 | 403.2057 | 170.4931 | 14.2424 | 14.4944 |  | 2564.172 | 2700.511
36.0417 | 3899.327 | 250.4534 | 150.0503 | 114.5046 | 34.9431 | 15.9288 | 29.7235 | 195.5227 | 0.052833 | 4.4997 | 4.5353 | 398.8462 | 170.4436 | 14.22 | 14.4794 |  | 2597.052 | 2743.96
36.05 | 3899.797 | 250.0516 | 149.8152 | 114.6485 | 34.9486 | 16.0034 | 30.5251 | 198.0015 | 0.057449 | 4.5207 | 4.5119 | 394.0409 | 171.6613 | 14.2749 | 14.4563 |  | 2592.391 | 2680.949
36.0583 | 3902.929 | 249.7796 | 149.8386 | 114.9468 | 34.9812 | 16.1538 | 30.2341 | 201.5429 | 0.051205 | 4.4725 | 4.4795 | 399.3707 | 169.8448 | 14.2401 | 14.4256 |  | 2566.028 | 2682.231
36.0667 | 3901.587 | 250.4441 | 149.9879 | 115.2186 | 34.9925 | 16.1176 | 30.2237 | 201.964 | 0.047675 | 4.5122 | 4.4873 | 402.6996 | 169.7565 | 14.2818 | 14.4482 |  | 2575.501 | 2658.986
36.075 | 3902.186 | 249.5102 | 149.8818 | 115.3634 | 34.9558 | 16.1225 | 30.3367 | 202.159 | 0.053195 | 4.4966 | 4.484 | 401.9583 | 169.9442 | 14.2559 | 14.4466 |  | 2571.903 | 2679.5
36.0833 | 3900.137 | 249.9138 | 150.0183 | 115.5554 | 34.9586 | 16.0966 | 29.8652 | 201.8415 | 0.050998 | 4.5049 | 4.4823 | 394.6242 | 169.8909 | 14.2302 | 14.53 |  | 2580.135 | 2702.509
36.0917 | 3899.922 | 249.6776 | 150.1239 | 115.2415 | 34.9986 | 16.057 | 29.8614 | 197.4277 | 0.048357 | 4.475 | 4.521 | 398.3814 | 168.5102 | 14.2414 | 14.4799 |  | 2600.67 | 2715.101
36.1 | 3899.992 | 249.8947 | 150.1652 | 114.9197 | 35.0061 | 15.9989 | 30.371 | 194.5175 | 0.049222 | 4.4933 | 4.5352 | 400.9375 | 170.3738 | 14.2951 | 14.448 |  | 2577.673 | 2714.939
36.1084 | 3901.253 | 250.1118 | 150.1233 | 114.6951 | 34.9786 | 15.9622 | 30.587 | 194.4358 | 0.045085 | 4.4908 | 4.4879 | 403.1146 | 170.2897 | 14.2774 | 14.4634 |  | 2563.375 | 2680.23
36.1167 | 3898.585 | 249.7838 | 150.0296 | 114.4966 | 34.9745 | 15.9703 | 30.5701 | 194.1482 | 0.049488 | 4.4745 | 4.4591 | 397.522 | 170.0857 | 14.2063 | 14.447 |  | 2587.435 | 2688.742
36.125 | 3896.603 | 249.746 | 149.9101 | 114.5869 | 34.9369 | 16.0333 | 30.4332 | 195.7356 | 0.054996 | 4.5212 | 4.5089 | 395.8351 | 172.0731 | 14.2251 | 14.4181 |  | 2575.948 | 2679.298
36.1333 | 3899.829 | 249.7054 | 149.9067 | 114.9034 | 34.9446 | 16.1305 | 30.2741 | 200.8554 | 0.05203 | 4.4986 | 4.4925 | 397.7749 | 170.0612 | 14.2146 | 14.4641 |  | 2597.711 | 2665.817
36.1417 | 3902.675 | 249.7137 | 149.9895 | 115.1134 | 35.0119 | 16.1138 | 30.2788 | 202.0266 | 0.05249 | 4.5158 | 4.4949 | 403.5176 | 169.765 | 14.2096 | 14.4883 |  | 2592.375 | 2661.058
36.15 | 3897.936 | 250.1017 | 149.9277 | 115.2444 | 35.0745 | 16.1659 | 30.4038 | 201.6781 | 0.051822 | 4.5078 | 4.5192 | 400.5938 | 169.3199 | 14.2922 | 14.4218 |  | 2583.061 | 2717.002
36.1583 | 3899.794 | 249.6487 | 149.9578 | 115.4324 | 35.118 | 16.2599 | 30.3612 | 201.9515 | 0.049556 | 4.5142 | 4.5206 | 394.1219 | 169.7211 | 14.2522 | 14.4198 |  | 2593.145 | 2691.209
36.1667 | 3896.258 | 249.7809 | 150.1116 | 115.5646 | 35.1418 | 16.2491 | 30.139 | 200.8386 | 0.045701 | 4.4964 | 4.5182 | 394.9835 | 169.0873 | 14.207 | 14.4209 |  | 2546.953 | 2700.255
36.175 | 3899.676 | 249.9157 | 150.1907 | 115.1408 | 35.0999 | 16.1518 | 30.3068 | 195.9967 | 0.047884 | 4.5191 | 4.4992 | 402.0787 | 169.7133 | 14.2383 | 14.554 |  | 2565.32 | 2705.179
36.1833 | 3900.6 | 250.9247 | 150.1713 | 114.8974 | 35.0502 | 16.2259 | 30.3615 | 195.4468 | 0.051556 | 4.517 | 4.4791 | 403.7585 | 170.3536 | 14.2584 | 14.5432 |  | 2605.868 | 2726.751
36.1917 | 3901.515 | 250.0862 | 150.1339 | 114.715 | 34.999 | 16.2519 | 30.3149 | 195.322 | 0.061682 | 4.4946 | 4.4795 | 397.3135 | 170.0711 | 14.2556 | 14.5702 |  | 2592.234 | 2716.326
36.2 | 3898.208 | 249.7324 | 150.0685 | 114.6141 | 34.9881 | 16.1405 | 30.4798 | 195.2228 | 0.049461 | 4.524 | 4.4858 | 393.4858 | 169.5465 | 14.2643 | 14.411 |  | 2583.184 | 2697.441
36.2083 | 3902.115 | 250.1874 | 149.9538 | 114.5151 | 34.9734 | 16.04 | 30.7048 | 196.5284 | 0.044036 | 4.4929 | 4.4817 | 399.4642 | 171.3225 | 14.2173 | 14.4283 |  | 2582.965 | 2709.786
36.2167 | 3898.636 | 250.2311 | 149.927 | 114.8926 | 34.9298 | 16.011 | 30.4953 | 197.2827 | 0.052835 | 4.4895 | 4.4799 | 404.1038 | 171.149 | 14.2353 | 14.4247 |  | 2603.808 | 2688.713
36.225 | 3900.462 | 250.3966 | 149.9468 | 115.0577 | 34.9812 | 16.027 | 30.4185 | 201.3795 | 0.053835 | 4.5097 | 4.4959 | 396.0294 | 169.482 | 14.2991 | 14.4452 |  | 2563.61 | 2713.929
36.2334 | 3899.929 | 250.0313 | 149.9081 | 115.2125 | 35.0215 | 16.0564 | 30.2064 | 200.7384 | 0.038186 | 4.4963 | 4.499 | 395.3425 | 169.5829 | 14.2147 | 14.4194 |  | 2569.98 | 2686.114
36.2417 | 3900.261 | 249.7925 | 149.9772 | 115.3504 | 35.0254 | 16.0663 | 30.4586 | 200.6367 | 0.054194 | 4.4858 | 4.4989 | 403.3766 | 169.8629 | 14.2319 | 14.4539 |  | 2574.242 | 2702.879
36.25 | 3902.085 | 250.0472 | 150.0194 | 115.4261 | 34.9858 | 16.1741 | 30.4951 | 200.3718 | 0.053558 | 4.5103 | 4.5163 | 403.8425 | 169.7671 | 14.2345 | 14.5618 |  | 2589.385 | 2712.129
36.2583 | 3898.864 | 250.3167 | 150.133 | 115.1912 | 34.9388 | 16.2101 | 30.3185 | 196.0765 | 0.044174 | 4.5143 | 4.5196 | 396.4156 | 169.5901 | 14.2499 | 14.4796 |  | 2598.971 | 2708.715
36.2667 | 3898.614 | 250.1558 | 150.1144 | 114.919 | 34.9764 | 16.1579 | 30.6421 | 195.3794 | 0.047421 | 4.5109 | 4.5262 | 393.4379 | 170.743 | 14.2283 | 14.4325 |  | 2563.303 | 2705.199
36.275 | 3898.42 | 249.7822 | 150.0409 | 114.724 | 35.0198 | 16.1942 | 30.3118 | 194.6461 | 0.051242 | 4.4685 | 4.4943 | 397.5724 | 170.1894 | 14.172 | 14.409 |  | 2555.16 | 2711.001
36.2834 | 3897.393 | 249.4808 | 150.0065 | 114.5827 | 35.0262 | 16.2261 | 30.0415 | 195.0019 | 0.048627 | 4.4854 | 4.5038 | 402.8841 | 170.1791 | 14.2083 | 14.4475 |  | 2579.146 | 2677.646
36.2917 | 3898.221 | 249.9372 | 149.8349 | 114.4622 | 35.0153 | 16.2619 | 29.8975 | 195.784 | 0.057895 | 4.5132 | 4.5187 | 402.1617 | 170.9778 | 14.2112 | 14.4796 |  | 2577.314 | 2695.369
36.3 | 3898.136 | 250.05 | 149.9305 | 114.7971 | 35.0338 | 16.2225 | 30.0246 | 198.789 | 0.056177 | 4.5287 | 4.5341 | 393.3795 | 171.0064 | 14.2042 | 14.566 |  | 2587.488 | 2688.22
36.3083 | 3897.398 | 249.667 | 149.8978 | 115.1049 | 35.0255 | 16.1404 | 29.7154 | 200.9257 | 0.046868 | 4.5289 | 4.5154 | 393.9721 | 169.3169 | 14.2767 | 14.5527 |  | 2586.19 | 2683.785
36.3167 | 3898.383 | 249.6509 | 149.902 | 115.2138 | 35.0503 | 16.0411 | 30.1434 | 201.7043 | 0.047859 | 4.4893 | 4.4907 | 404.3992 | 169.6115 | 14.2182 | 14.4055 |  | 2584.252 | 2664.521
36.325 | 3901.841 | 250.0407 | 150.026 | 115.3552 | 35.0088 | 15.9943 | 30.1719 | 201.2306 | 0.050136 | 4.5162 | 4.4847 | 399.7924 | 169.6866 | 14.2488 | 14.5357 |  | 2578.181 | 2708.437
36.3334 | 3899.922 | 250.6936 | 150.0774 | 115.4913 | 35.0147 | 16.0152 | 29.9412 | 201.457 | 0.057028 | 4.4905 | 4.5071 | 394.7141 | 169.7567 | 14.2651 | 14.47 |  | 2600.834 | 2730.557
36.3417 | 3901.153 | 250.1548 | 150.1265 | 115.2109 | 34.9551 | 16.052 | 30.1487 | 196.8949 | 0.044318 | 4.4753 | 4.503 | 393.8156 | 169.3465 | 14.2493 | 14.4375 |  | 2590.199 | 2710.239
36.35 | 3896.753 | 249.5352 | 150.1319 | 114.928 | 34.9704 | 16.0516 | 29.5055 | 195.0181 | 0.053245 | 4.5031 | 4.5053 | 402.5404 | 170.4497 | 14.2088 | 14.5313 |  | 2571.322 | 2714.565
36.3583 | 3901.329 | 249.7805 | 150.085 | 114.6929 | 34.9612 | 16.1114 | 30.0688 | 195.5276 | 0.047498 | 4.5291 | 4.5274 | 399.4183 | 170.5726 | 14.2511 | 14.4313 |  | 2555.366 | 2690.648
36.3667 | 3898.22 | 249.3962 | 150.0159 | 114.5746 | 34.9635 | 16.1625 | 30.2473 | 195.5668 | 0.049937 | 4.5044 | 4.5171 | 395.6506 | 170.1391 | 14.23 | 14.4422 |  | 2572.154 | 2681.193
36.375 | 3902.264 | 250.8867 | 149.9772 | 114.5054 | 34.9795 | 16.0612 | 29.2815 | 196.3216 | 0.040645 | 4.5255 | 4.5152 | 393.5761 | 171.6835 | 14.2452 | 14.4578 |  | 2590.82 | 2695.898
36.3834 | 3899.776 | 249.9351 | 149.8917 | 114.8305 | 34.9624 | 16.0098 | 29.7444 | 200.3706 | 0.051988 | 4.5038 | 4.4947 | 400.7904 | 170.3779 | 14.248 | 14.4719 |  | 2581.925 | 2695.539
36.3917 | 3900.887 | 249.886 | 149.909 | 115.0599 | 34.9769 | 16.0272 | 29.9756 | 201.2315 | 0.052152 | 4.4866 | 4.501 | 402.4938 | 169.6184 | 14.2464 | 14.4291 |  | 2563.117 | 2715.651
36.4 | 3896.666 | 249.3853 | 149.8391 | 115.2118 | 35.0138 | 16.0849 | 29.4966 | 201.9809 | 0.0528 | 4.4921 | 4.4885 | 400.9611 | 170.1209 | 14.2463 | 14.4179 |  | 2545.359 | 2678.185
36.4083 | 3898.541 | 250.0131 | 149.9671 | 115.3748 | 35.059 | 16.1034 | 29.8645 | 201.2569 | 0.052904 | 4.49 | 4.4822 | 394.0516 | 169.765 | 14.2082 | 14.43 |  | 2574.827 | 2672.248
36.4167 | 3900.871 | 250.9888 | 150.0155 | 115.4838 | 35.0184 | 16.102 | 29.6771 | 201.0102 | 0.04601 | 4.4742 | 4.4933 | 394.3526 | 169.9049 | 14.2981 | 14.5166 |  | 2595.344 | 2727.084
36.425 | 3898.598 | 250.2508 | 150.1667 | 115.2369 | 34.9512 | 16.1518 | 29.3667 | 198.8977 | 0.054875 | 4.484 | 4.4763 | 402.4888 | 168.836 | 14.2891 | 14.5278 |  | 2582.815 | 2694.095
36.4333 | 3897.145 | 249.9837 | 150.1479 | 114.9331 | 34.9388 | 16.1743 | 30.1277 | 195.8746 | 0.052819 | 4.4797 | 4.4857 | 400.9235 | 170.0746 | 14.2425 | 14.536 |  | 2571.075 | 2747.04
36.4417 | 3899.694 | 250.3892 | 150.1152 | 114.7598 | 34.9446 | 16.162 | 29.6873 | 195.7509 | 0.05056 | 4.5132 | 4.5203 | 393.3142 | 170.1051 | 14.263 | 14.5191 |  | 2607.786 | 2718.944
36.45 | 3899.942 | 250.2423 | 150.0211 | 114.5734 | 34.9436 | 16.1498 | 29.8972 | 195.5216 | 0.047878 | 4.5156 | 4.5339 | 396.6439 | 170.7546 | 14.2443 | 14.4773 |  | 2612.265 | 2690.913
36.4583 | 3895.333 | 250.825 | 149.8714 | 114.5203 | 34.9579 | 16.0713 | 29.2181 | 196.0517 | 0.050783 | 4.5226 | 4.5198 | 399.7154 | 171.1799 | 14.2392 | 14.4511 |  | 2562.727 | 2724.751
36.4667 | 3900.262 | 249.6552 | 149.8409 | 114.7922 | 34.9911 | 16.0045 | 29.7634 | 199.9077 | 0.055993 | 4.5107 | 4.524 | 401.5235 | 171.0164 | 14.2287 | 14.4108 |  | 2534.962 | 2697.267
36.475 | 3898.639 | 249.6496 | 149.8704 | 115.0785 | 34.9993 | 15.9853 | 29.0946 | 201.7291 | 0.049447 | 4.5068 | 4.5001 | 393.4481 | 170.0502 | 14.223 | 14.5329 |  | 2562.439 | 2736.102
36.4834 | 3904.525 | 250.3808 | 149.9162 | 115.3066 | 34.9998 | 15.9691 | 29.4254 | 201.4637 | 0.049749 | 4.5035 | 4.4824 | 394.1458 | 169.4525 | 14.2136 | 14.4705 |  | 2552.339 | 2718.381
36.4917 | 3900.832 | 249.8731 | 149.9953 | 115.5098 | 35.0123 | 16.0198 | 29.4544 | 201.7076 | 0.047018 | 4.4935 | 4.4913 | 402.3662 | 169.8808 | 14.2517 | 14.5123 |  | 2589.471 | 2687.057
36.5 | 3898.709 | 250.152 | 150.0663 | 115.42 | 35.0292 | 16.216 | 29.3118 | 199.8198 | 0.054381 | 4.5042 | 4.5078 | 403.3152 | 167.8305 | 14.2219 | 14.4496 |  | 2572 | 2695.017
36.5083 | 3902.581 | 250.0469 | 150.0464 | 115.075 | 35.0637 | 16.2992 | 29.5304 | 195.4419 | 0.0483 | 4.5162 | 4.5077 | 395.6931 | 170.0701 | 14.2605 | 14.4832 |  | 2556.516 | 2685.068
36.5167 | 3901.99 | 249.832 | 150.1123 | 114.8444 | 35.0799 | 16.2911 | 29.5953 | 194.8163 | 0.050875 | 4.4867 | 4.5023 | 392.9522 | 170.1264 | 14.2261 | 14.4121 |  | 2587.644 | 2695.615
36.525 | 3899.715 | 249.9838 | 149.9696 | 114.6182 | 35.093 | 16.2714 | 29.6211 | 194.7958 | 0.052544 | 4.5165 | 4.5012 | 401.4763 | 169.8582 | 14.2338 | 14.4336 |  | 2568.23 | 2692.8
36.5333 | 3895.488 | 250.0015 | 150.0901 | 114.4612 | 35.1112 | 16.2408 | 30.0805 | 194.8302 | 0.052154 | 4.4969 | 4.5115 | 405.231 | 170.1854 | 14.2895 | 14.5626 |  | 2593.514 | 2705.231
36.5417 | 3905.466 | 249.9547 | 149.8353 | 114.6896 | 35.0217 | 16.2453 | 29.9843 | 196.0636 | 0.044342 | 4.4863 | 4.5146 | 395.2878 | 171.8969 | 14.2366 | 14.4157 |  | 2545.389 | 2697.116
36.55 | 3901.198 | 249.9158 | 149.9343 | 114.958 | 34.9826 | 16.3011 | 30.5977 | 201.6084 | 0.043542 | 4.4977 | 4.5153 | 394.5113 | 169.8443 | 14.2174 | 14.5 |  | 2569.982 | 2712.328
36.5583 | 3898.471 | 250.2539 | 149.892 | 115.1844 | 34.9452 | 16.3114 | 29.7738 | 201.6568 | 0.054078 | 4.4725 | 4.4947 | 399.6477 | 169.8616 | 14.2771 | 14.5478 |  | 2579.942 | 2697.526
36.5667 | 3900.029 | 249.8848 | 149.9618 | 115.3301 | 34.9411 | 16.3502 | 29.9965 | 201.8004 | 0.054598 | 4.5167 | 4.5003 | 404.4917 | 169.6132 | 14.2575 | 14.4594 |  | 2581.601 | 2684.235
36.575 | 3899.208 | 250.8232 | 150.047 | 115.4474 | 34.9307 | 16.3765 | 29.9388 | 201.281 | 0.052089 | 4.5205 | 4.4785 | 401.5726 | 169.9766 | 14.2568 | 14.4612 |  | 2556.184 | 2742.668
36.5833 | 3897.774 | 249.5189 | 150.0727 | 115.3866 | 34.98 | 16.2818 | 29.9072 | 199.2009 | 0.051881 | 4.5158 | 4.4964 | 393.8605 | 168.1583 | 14.2306 | 14.5232 |  | 2573.976 | 2656.074
36.5917 | 3898.688 | 249.6666 | 150.1311 | 115.0195 | 34.9793 | 16.2297 | 29.7507 | 194.8535 | 0.046041 | 4.4988 | 4.5173 | 394.8878 | 169.9088 | 14.2304 | 14.5274 |  | 2570.327 | 2735.131
36.6 | 3898.378 | 249.4509 | 150.0468 | 114.8334 | 35.0199 | 16.2918 | 30.2289 | 194.2788 | 0.051041 | 4.5092 | 4.5244 | 403.9948 | 169.8705 | 14.2119 | 14.4759 |  | 2560.189 | 2704.42
36.6084 | 3895.588 | 249.7197 | 150.0342 | 114.6478 | 35.0471 | 16.2955 | 30.1804 | 194.6627 | 0.054634 | 4.4734 | 4.5014 | 401.792 | 170.2524 | 14.2681 | 14.5395 |  | 2573.655 | 2725.295
36.6167 | 3900.304 | 249.8418 | 149.9949 | 114.4779 | 35.032 | 16.3511 | 30.4383 | 194.9922 | 0.055911 | 4.4879 | 4.5183 | 393.1485 | 170.2057 | 14.2343 | 14.5254 |  | 2561.783 | 2669.587
36.625 | 3900.687 | 250.2264 | 149.9163 | 114.6924 | 34.9875 | 16.2891 | 30.2064 | 196.129 | 0.047598 | 4.5146 | 4.4962 | 396.2509 | 172.1083 | 14.2872 | 14.4941 |  | 2578.918 | 2701.025
36.6333 | 3901.533 | 250.2493 | 149.9095 | 114.971 | 34.9894 | 16.1892 | 30.4712 | 200.1191 | 0.048938 | 4.4867 | 4.4864 | 402.5341 | 169.8411 | 14.2832 | 14.411 |  | 2578.955 | 2701.264
36.6417 | 3901.458 | 250.2474 | 149.9497 | 115.1439 | 34.971 | 16.1593 | 30.456 | 200.207 | 0.048277 | 4.508 | 4.4864 | 402.127 | 169.8239 | 14.3014 | 14.4513 |  | 2572.624 | 2664.043
36.65 | 3900.963 | 250.1648 | 149.9097 | 115.2614 | 35.0066 | 16.1869 | 30.1887 | 200.8351 | 0.045413 | 4.5052 | 4.4951 | 394.47 | 169.7266 | 14.2085 | 14.4492 |  | 2587.712 | 2670.054
36.6584 | 3902.634 | 250.0774 | 149.9707 | 115.3751 | 34.9885 | 16.2914 | 29.8443 | 200.4216 | 0.039773 | 4.4731 | 4.5031 | 393.8685 | 169.3064 | 14.225 | 14.5263 |  | 2571.703 | 2732.134
36.6667 | 3895.8 | 249.4851 | 150.0755 | 115.4994 | 34.9964 | 16.3954 | 30.2705 | 200.4629 | 0.061226 | 4.4949 | 4.5296 | 399.8969 | 169.376 | 14.2396 | 14.539 |  | 2579.062 | 2702.74
36.675 | 3900.716 | 250.69 | 150.1296 | 115.1299 | 35.0068 | 16.3915 | 30.5188 | 195.8409 | 0.040002 | 4.5168 | 4.5264 | 403.2691 | 169.6275 | 14.2684 | 14.4974 |  | 2588.508 | 2707.988
36.6833 | 3902.339 | 250.6487 | 150.1208 | 114.8342 | 34.9976 | 16.3286 | 30.1995 | 194.5795 | 0.051744 | 4.5281 | 4.5052 | 393.6382 | 170.3345 | 14.2687 | 14.5419 |  | 2612.336 | 2699.442
36.6917 | 3901.372 | 250.1927 | 149.9687 | 114.6301 | 34.9921 | 16.2235 | 30.2286 | 194.063 | 0.047644 | 4.5338 | 4.526 | 393.9604 | 170.0444 | 14.2629 | 14.503 |  | 2559.733 | 2689.661
36.7 | 3900.318 | 250.4569 | 150.0418 | 114.5038 | 34.9589 | 16.2021 | 30.2207 | 194.0852 | 0.045362 | 4.5225 | 4.5011 | 398.8809 | 170.1734 | 14.2416 | 14.4662 |  | 2590.044 | 2685.847
36.7084 | 3902.463 | 250.7252 | 149.7828 | 114.6853 | 34.9742 | 16.2058 | 30.0656 | 195.9585 | 0.037922 | 4.5086 | 4.5167 | 403.351 | 171.5483 | 14.2227 | 14.5121 |  | 2592.111 | 2727.782
36.7167 | 3902.178 | 249.7824 | 149.7802 | 114.9785 | 34.9652 | 16.2118 | 30.0336 | 198.7632 | 0.045803 | 4.4969 | 4.4924 | 395.4875 | 169.9858 | 14.267 | 14.4227 |  | 2564.087 | 2675.63
36.725 | 3903.141 | 250.4147 | 149.8928 | 115.1612 | 34.9683 | 16.2483 | 30.0164 | 200.6346 | 0.050678 | 4.4768 | 4.4951 | 395.1763 | 169.6932 | 14.3257 | 14.5098 |  | 2553.649 | 2691.406
36.7333 | 3899.987 | 250.3383 | 149.9849 | 115.3499 | 34.9851 | 16.1967 | 30.3979 | 200.4682 | 0.051186 | 4.5001 | 4.4832 | 401.6755 | 169.4862 | 14.2344 | 14.4454 |  | 2575.781 | 2710.924
36.7417 | 3898.586 | 250.185 | 149.9782 | 115.4321 | 35.0174 | 16.1171 | 30.296 | 200.7455 | 0.044174 | 4.4851 | 4.5076 | 401.3833 | 169.2769 | 14.2376 | 14.5036 |  | 2595.372 | 2710.144
36.75 | 3896.374 | 249.3855 | 150.0056 | 115.3927 | 35.0249 | 16.1046 | 30.0328 | 199.1653 | 0.059515 | 4.483 | 4.5151 | 394.4424 | 168.6635 | 14.2471 | 14.4333 |  | 2573.979 | 2675.362
36.7584 | 3899.149 | 250.3189 | 150.1212 | 115.0157 | 35.0558 | 16.1514 | 30.0389 | 195.8296 | 0.045454 | 4.5194 | 4.5463 | 396.0397 | 170.1257 | 14.2271 | 14.4793 |  | 2589.513 | 2695.692
36.7667 | 3902.591 | 250.1694 | 149.9957 | 114.7383 | 35.0468 | 16.1883 | 30.3888 | 195.129 | 0.04762 | 4.5438 | 4.4954 | 403.9247 | 170.0387 | 14.2027 | 14.4514 |  | 2576.726 | 2706.998
36.775 | 3902.526 | 249.4587 | 149.9551 | 114.5766 | 35.0147 | 16.18 | 30.2811 | 194.9338 | 0.048926 | 4.4777 | 4.4837 | 399.841 | 170.0805 | 14.2148 | 14.515 |  | 2579.343 | 2688.515
36.7833 | 3903.291 | 249.8536 | 149.783 | 114.4272 | 35.0311 | 16.1851 | 30.1335 | 195.8086 | 0.045786 | 4.4897 | 4.4982 | 397.0786 | 171.901 | 14.279 | 14.4806 |  | 2548.053 | 2728.575
36.7917 | 3899.263 | 249.9185 | 149.8187 | 114.8079 | 35.0343 | 16.2354 | 30.2392 | 199.1918 | 0.047089 | 4.4703 | 4.4608 | 392.6249 | 170.8772 | 14.1619 | 14.4496 |  | 2568.258 | 2701.225
36.8 | 3901.117 | 250.1536 | 149.7735 | 115.0731 | 34.9901 | 16.2573 | 30.0137 | 200.9461 | 0.046556 | 4.4585 | 4.4735 | 395.8492 | 169.7662 | 14.2598 | 14.5053 |  | 2562.772 | 2690.441
36.8083 | 3896.891 | 249.7891 | 149.8952 | 115.2588 | 34.874 | 16.2297 | 30.2388 | 200.838 | 0.057768 | 4.4833 | 4.4889 | 403.0829 | 169.3829 | 14.2418 | 14.5723 |  | 2564.169 | 2699.94
36.8167 | 3898.954 | 250.34 | 149.8696 | 115.4212 | 34.9161 | 16.1682 | 30.1011 | 201.1717 | 0.04209 | 4.5039 | 4.4946 | 400.6641 | 169.5579 | 14.2747 | 14.4601 |  | 2568.263 | 2701.695
36.825 | 3903.255 | 250.4584 | 149.9595 | 115.4843 | 34.9691 | 16.1277 | 30.0264 | 200.5258 | 0.044894 | 4.5247 | 4.5117 | 392.9655 | 169.3247 | 14.3039 | 14.519 |  | 2604.993 | 2715.551
36.8333 | 3895.536 | 249.4626 | 150.0795 | 115.214 | 34.9896 | 16.2028 | 29.817 | 197.504 | 0.05655 | 4.5046 | 4.4756 | 401.122 | 169.0051 | 14.2916 | 14.5155 |  | 2583.858 | 2725.456
36.8417 | 3897.979 | 249.715 | 150.1555 | 114.8948 | 35.0068 | 16.2277 | 30.3278 | 195.3615 | 0.053 | 4.5252 | 4.5059 | 403.9018 | 169.9914 | 14.2653 | 14.5473 |  | 2548.105 | 2735.073
36.85 | 3899.94 | 249.6737 | 150.0006 | 114.6682 | 35.0287 | 16.2069 | 30.0822 | 195.2205 | 0.049947 | 4.4892 | 4.4969 | 392.7381 | 170.1484 | 14.2358 | 14.4538 |  | 2607.134 | 2692.103
36.8584 | 3898.49 | 249.9129 | 149.9578 | 114.4689 | 34.9823 | 16.1999 | 29.8191 | 194.769 | 0.040602 | 4.4819 | 4.5092 | 396.9091 | 170.5597 | 14.2581 | 14.5153 |  | 2561.084 | 2721.713
36.8667 | 3898.36 | 250.1171 | 149.7479 | 114.6123 | 34.9723 | 16.1262 | 29.8433 | 196.2902 | 0.05118 | 4.5114 | 4.5325 | 402.8623 | 172.1528 | 14.2711 | 14.5531 |  | 2572.196 | 2687.885
36.875 | 3900.12 | 250.4555 | 149.8024 | 114.9233 | 34.9919 | 16.0762 | 29.6645 | 200.0068 | 0.053267 | 4.5131 | 4.5258 | 402.6293 | 169.9681 | 14.3038 | 14.4409 |  | 2603.709 | 2691.913
36.8833 | 3900.797 | 250.1844 | 149.8735 | 115.137 | 34.9708 | 16.0128 | 30.0795 | 201.8285 | 0.05422 | 4.5219 | 4.4997 | 394.7738 | 169.9178 | 14.2966 | 14.5053 |  | 2577.802 | 2703.203
36.8917 | 3898.884 | 249.8858 | 149.924 | 115.3138 | 34.9492 | 15.9815 | 30.162 | 201.6484 | 0.05202 | 4.5205 | 4.4995 | 395.554 | 169.6752 | 14.2612 | 14.4519 |  | 2582.918 | 2718.4
36.9 | 3899.993 | 250.5195 | 149.9049 | 115.4591 | 34.9836 | 16.0757 | 29.8563 | 201.4207 | 0.044627 | 4.5529 | 4.5286 | 399.4327 | 169.6168 | 14.2465 | 14.4516 |  | 2609.619 | 2668.145
36.9083 | 3902.648 | 250.1879 | 150.195 | 115.3702 | 35.0358 | 16.1772 | 29.6112 | 200.0438 | 0.04884 | 4.4959 | 4.4754 | 404.5436 | 168.1508 | 14.2547 | 14.4787 |  | 2593.736 | 2684.343
36.9167 | 3897.374 | 249.6511 | 150.175 | 115.0719 | 35.0269 | 16.2043 | 29.7782 | 195.9852 | 0.067598 | 4.4601 | 4.464 | 398.3238 | 169.9975 | 14.2429 | 14.4295 |  | 2580.164 | 2700.313
36.925 | 3899.609 | 250.4527 | 150.074 | 114.8669 | 35.044 | 16.2143 | 29.6413 | 195.1232 | 0.047303 | 4.4386 | 4.4681 | 394.0624 | 170.4732 | 14.2277 | 14.4008 |  | 2619.209 | 2697.023
36.9333 | 3903.661 | 249.2072 | 150.0982 | 114.6449 | 35.0434 | 16.1651 | 30.0079 | 195.2132 | 0.055251 | 4.4708 | 4.487 | 401.7536 | 170.5142 | 14.272 | 14.5162 |  | 2587.289 | 2711.077
36.9417 | 3899.913 | 249.9164 | 149.9841 | 114.4994 | 35.0283 | 16.1446 | 30.0064 | 195.2983 | 0.048496 | 4.4843 | 4.5221 | 404.1829 | 170.701 | 14.2406 | 14.3963 |  | 2584.903 | 2699.401
36.95 | 3901.258 | 249.7725 | 149.8395 | 114.651 | 35.0052 | 16.078 | 29.8276 | 197.5802 | 0.051596 | 4.5076 | 4.5331 | 396.1616 | 171.4828 | 14.2657 | 14.4027 |  | 2577.945 | 2676.202
36.9583 | 3899.259 | 250.1866 | 149.8982 | 114.9198 | 35.0279 | 16.0526 | 29.7187 | 201.5775 | 0.050841 | 4.5148 | 4.4979 | 393.1074 | 169.5802 | 14.2087 | 14.4725 |  | 2600.264 | 2699.329
36.9667 | 3901.947 | 250.4516 | 149.95 | 115.0787 | 35.0334 | 16.1391 | 30.0975 | 201.9493 | 0.044502 | 4.5223 | 4.5049 | 401.0762 | 169.7012 | 14.2428 | 14.4212 |  | 2595.596 | 2685.202
36.975 | 3897.508 | 249.7892 | 149.9915 | 115.2146 | 35.014 | 16.1507 | 29.8997 | 201.8094 | 0.048011 | 4.529 | 4.5127 | 402.4547 | 169.76 | 14.19 | 14.4278 |  | 2573.61 | 2713.116
36.9834 | 3899.805 | 249.8665 | 150.0137 | 115.3739 | 35.004 | 16.0958 | 29.6797 | 202.4271 | 0.05171 | 4.5062 | 4.4911 | 399.2913 | 169.5603 | 14.2176 | 14.4591 |  | 2584.182 | 2675.899
36.9917 | 3906.088 | 250.4681 | 150.0734 | 115.4583 | 34.9639 | 16.0131 | 29.4023 | 201.5393 | 0.047717 | 4.5159 | 4.5059 | 393.3247 | 169.7328 | 14.2378 | 14.4603 |  | 2590.363 | 2690.549
37 | 3897.161 | 249.3865 | 150.2076 | 115.2977 | 34.9876 | 15.9586 | 29.3903 | 197.1014 | 0.049398 | 4.4902 | 4.4916 | 401.6128 | 168.5227 | 14.2827 | 14.4903 |  | 2585.572 | 2689.951
37.0083 | 3901.696 | 249.9196 | 150.1452 | 114.984 | 34.9843 | 15.9728 | 29.6835 | 195.1066 | 0.050517 | 4.4999 | 4.5026 | 403.3168 | 170.1253 | 14.2429 | 14.4658 |  | 2556.903 | 2747.219
37.0167 | 3897.493 | 249.3606 | 150.1942 | 114.7917 | 35.0034 | 16.014 | 29.8169 | 195.813 | 0.051058 | 4.4897 | 4.4907 | 395.92 | 169.9411 | 14.2546 | 14.5013 |  | 2551.919 | 2692.744
37.025 | 3899.342 | 250.4228 | 150.0137 | 114.6429 | 35.0238 | 16.0824 | 29.8789 | 194.8266 | 0.048401 | 4.521 | 4.5004 | 394.718 | 170.3565 | 14.2038 | 14.4778 |  | 2575.919 | 2733.03
37.0334 | 3900.995 | 250.2494 | 150.007 | 114.4927 | 35.0303 | 16.0694 | 29.7395 | 194.9882 | 0.050484 | 4.4868 | 4.4932 | 400.636 | 170.5905 | 14.2575 | 14.4666 |  | 2579.992 | 2712.412
37.0417 | 3897.634 | 249.266 | 149.9517 | 114.7676 | 35.0431 | 16.1131 | 29.6253 | 196.6346 | 0.050707 | 4.4859 | 4.4879 | 403.2985 | 171.8281 | 14.3066 | 14.5583 |  | 2559.417 | 2676.865
37.05 | 3899.137 | 250.4546 | 149.8824 | 115.0431 | 35.0497 | 16.132 | 30.1886 | 200.6887 | 0.049355 | 4.5396 | 4.5325 | 398.6783 | 169.5855 | 14.2217 | 14.4519 |  | 2583.526 | 2685.883
37.0583 | 3901.036 | 249.937 | 150.03 | 115.2316 | 35.0458 | 16.06 | 30.0835 | 201.2083 | 0.051474 | 4.5289 | 4.5194 | 393.349 | 169.5187 | 14.2612 | 14.5076 |  | 2604.456 | 2688.259
37.0667 | 3901.081 | 250.1512 | 149.9709 | 115.3773 | 34.9974 | 15.944 | 30.4358 | 201.2894 | 0.055433 | 4.5169 | 4.5119 | 401.6076 | 169.7629 | 14.2877 | 14.4313 |  | 2581.945 | 2702.378
37.075 | 3898.604 | 250.5055 | 150.0441 | 115.5054 | 34.9954 | 15.9314 | 29.6174 | 201.5316 | 0.051692 | 4.4862 | 4.4767 | 402.1254 | 169.1988 | 14.2949 | 14.4739 |  | 2581.553 | 2714.201
37.0834 | 3894.286 | 249.4156 | 149.9966 | 115.1786 | 34.9566 | 16.0496 | 29.863 | 197.6612 | 0.047206 | 4.4776 | 4.4699 | 399.1969 | 169.4183 | 14.2344 | 14.4946 |  | 2573.479 | 2682.327
37.0917 | 3899.9 | 249.7806 | 150.1584 | 114.9889 | 34.9437 | 16.0791 | 29.9387 | 194.9273 | 0.050388 | 4.5115 | 4.5136 | 394.1416 | 170.2675 | 14.2915 | 14.5046 |  | 2571.153 | 2715.553
37.1 | 3899.148 | 250.1423 | 150.0939 | 114.8587 | 34.9488 | 16.0976 | 29.979 | 195.5319 | 0.043427 | 4.4999 | 4.5106 | 396.0061 | 169.946 | 14.2363 | 14.4733 |  | 2599.491 | 2680.468
37.1083 | 3900.147 | 249.9813 | 150.006 | 114.7086 | 34.938 | 16.1021 | 30.0506 | 194.9065 | 0.052443 | 4.4958 | 4.4989 | 404.1759 | 169.8331 | 14.2541 | 14.485 |  | 2608.052 | 2702.176
37.1167 | 3899.652 | 250.4632 | 150.0315 | 114.684 | 34.9386 | 16.0209 | 30.126 | 195.6183 | 0.04613 | 4.5077 | 4.5255 | 400.2325 | 170.0923 | 14.2393 | 14.431 |  | 2587.88 | 2668.349
37.125 | 3902.649 | 250.1528 | 149.9703 | 114.598 | 34.9312 | 15.9481 | 30.0824 | 195.3599 | 0.048784 | 4.5316 | 4.5184 | 393.4275 | 170.1845 | 14.2332 | 14.5122 |  | 2576.624 | 2749.469
37.1334 | 3900.13 | 249.6414 | 149.8788 | 114.8335 | 34.9578 | 15.9092 | 29.9465 | 197.1153 | 0.047473 | 4.4914 | 4.4889 | 394.4226 | 171.603 | 14.2389 | 14.5552 |  | 2581.632 | 2742.016
37.1417 | 3902.98 | 250.4249 | 149.8918 | 115.0229 | 34.9279 | 15.8867 | 29.8941 | 199.3647 | 0.054422 | 4.5198 | 4.5337 | 401.6272 | 169.6261 | 14.3179 | 14.5644 |  | 2577.995 | 2735.26
37.15 | 3902.588 | 250.0304 | 149.9712 | 115.1705 | 34.928 | 15.9736 | 30.2066 | 200.4638 | 0.046426 | 4.4811 | 4.4997 | 399.0098 | 169.379 | 14.263 | 14.5028 |  | 2577.453 | 2701.384
37.1583 | 3901.052 | 250.4566 | 149.9343 | 115.2574 | 34.9319 | 16.016 | 29.9288 | 199.7076 | 0.043429 | 4.5152 | 4.4987 | 396.8442 | 169.7289 | 14.292 | 14.4556 |  | 2570.477 | 2721.273
37.1667 | 3898.427 | 249.4272 | 150.0227 | 115.3489 | 34.9886 | 16.0389 | 30.1845 | 199.5132 | 0.053263 | 4.5142 | 4.5019 | 397.2494 | 169.4797 | 14.2739 | 14.5154 |  | 2587.459 | 2683.904
37.175 | 3899.073 | 249.9255 | 150.0185 | 115.3987 | 35.0324 | 16.0341 | 30.0827 | 200.5696 | 0.044728 | 4.5032 | 4.4995 | 403.606 | 169.3089 | 14.2171 | 14.4504 |  | 2557.916 | 2724.055
37.1833 | 3899.568 | 249.9169 | 150.2035 | 115.1902 | 35.0683 | 16.1156 | 30.2616 | 197.7126 | 0.046617 | 4.5164 | 4.5198 | 401.5585 | 169.6479 | 14.2643 | 14.4992 |  | 2600.597 | 2711.663
37.1917 | 3899.656 | 250.2623 | 150.0732 | 114.9176 | 35.0612 | 16.075 | 29.7453 | 195.2369 | 0.049421 | 4.5174 | 4.5032 | 399.2101 | 170.2058 | 14.2416 | 14.493 |  | 2574.14 | 2731.197
37.2 | 3899.279 | 249.9834 | 150.1113 | 114.792 | 35.0794 | 16.0344 | 30.2433 | 195.2388 | 0.057629 | 4.5009 | 4.4807 | 393.3477 | 170.0657 | 14.2461 | 14.4937 |  | 2571.194 | 2684.328
37.2083 | 3902.002 | 249.6676 | 149.9793 | 114.7023 | 35.0561 | 16.0722 | 29.4642 | 195.1588 | 0.049732 | 4.5392 | 4.5191 | 401.4627 | 170.5418 | 14.2763 | 14.5716 |  | 2558.194 | 2705.77
37.2167 | 3897.922 | 249.2477 | 149.8976 | 114.6268 | 35.0203 | 15.9833 | 30.0792 | 195.0094 | 0.049668 | 4.4821 | 4.4921 | 404.083 | 170.1772 | 14.254 | 14.4406 |  | 2594.104 | 2712.671
37.225 | 3897.667 | 249.8224 | 149.8712 | 114.6001 | 34.9786 | 15.8808 | 30.2449 | 195.1445 | 0.048199 | 4.4941 | 4.5165 | 399.2535 | 170.3544 | 14.2335 | 14.4064 |  | 2562.497 | 2716.522
37.2334 | 3896.85 | 249.3036 | 149.8884 | 114.8358 | 34.98 | 15.8128 | 30.313 | 196.7804 | 0.053887 | 4.4792 | 4.5007 | 393.1971 | 170.7221 | 14.2357 | 14.4694 |  | 2572.635 | 2693.405
37.2417 | 3897.668 | 250.5951 | 149.9196 | 115.0518 | 34.9525 | 15.8245 | 30.0993 | 199.4655 | 0.051948 | 4.4823 | 4.4978 | 394.7076 | 170.0933 | 14.2344 | 14.5402 |  | 2599.098 | 2762.998
37.25 | 3901.29 | 250.0185 | 149.8561 | 115.2113 | 34.9328 | 15.8512 | 30.3898 | 199.2532 | 0.046954 | 4.5274 | 4.5236 | 404.008 | 170.2639 | 14.2868 | 14.4927 |  | 2599.702 | 2709.182
37.2583 | 3901.047 | 249.9438 | 149.9685 | 115.3082 | 34.9658 | 15.9664 | 30.0369 | 199.9221 | 0.047046 | 4.4888 | 4.4791 | 399.5752 | 170.1107 | 14.2343 | 14.5379 |  | 2571.601 | 2685.812
37.2667 | 3901.031 | 249.54 | 150.0227 | 115.3852 | 34.9644 | 15.9896 | 30.4539 | 199.3486 | 0.049214 | 4.4629 | 4.4409 | 393.6544 | 169.7763 | 14.2302 | 14.5644 |  | 2573.761 | 2710.481
37.275 | 3902.801 | 250.6994 | 150.1408 | 115.4297 | 34.9762 | 16.009 | 30.0847 | 199.1891 | 0.046691 | 4.5076 | 4.5163 | 393.5499 | 169.0286 | 14.1986 | 14.4344 |  | 2578.787 | 2720.156
37.2833 | 3897.28 | 249.5225 | 150.1117 | 115.0806 | 34.9901 | 16.0431 | 30.198 | 195.7639 | 0.051212 | 4.5047 | 4.5036 | 398.1359 | 169.8 | 14.2173 | 14.4961 |  | 2590.914 | 2686.945
37.2917 | 3898.27 | 250.321 | 150.034 | 114.8567 | 34.984 | 15.97 | 29.7318 | 195.7006 | 0.05415 | 4.5222 | 4.5101 | 403.922 | 170.3166 | 14.2615 | 14.4199 |  | 2583.667 | 2712.714
37.3 | 3901.092 | 250.3185 | 150.0035 | 114.6996 | 34.9808 | 15.8902 | 29.9497 | 194.8589 | 0.053425 | 4.4988 | 4.5036 | 397.9564 | 170.2019 | 14.2348 | 14.4151 |  | 2582.401 | 2728.293
37.3083 | 3896.947 | 249.7549 | 149.9498 | 114.6267 | 34.9696 | 15.8276 | 30.2522 | 195.0267 | 0.053825 | 4.492 | 4.5008 | 393.5646 | 170.3329 | 14.2903 | 14.4905 |  | 2605.372 | 2691.616
37.3167 | 3899.283 | 248.974 | 149.851 | 114.5548 | 34.9511 | 15.946 | 30.3946 | 195.3229 | 0.052561 | 4.4905 | 4.4954 | 400.6208 | 170.3062 | 14.2459 | 14.4627 |  | 2550.922 | 2728.771
37.325 | 3901.276 | 250.1701 | 149.8773 | 114.8665 | 35.0168 | 15.9763 | 30.2123 | 196.3784 | 0.050605 | 4.4923 | 4.5003 | 404.6401 | 170.6011 | 14.2331 | 14.4181 |  | 2590.905 | 2712.004
37.3334 | 3901.51 | 249.5767 | 149.8774 | 115.1002 | 35.0665 | 16.0279 | 30.2253 | 200.2625 | 0.052303 | 4.4891 | 4.499 | 398.6794 | 169.9757 | 14.2312 | 14.4889 |  | 2576.561 | 2716.797
37.3417 | 3904.486 | 250.1055 | 149.9545 | 115.311 | 35.0906 | 16.1543 | 30.3747 | 200.2945 | 0.048484 | 4.5174 | 4.5186 | 393.4133 | 169.7849 | 14.2612 | 14.4109 |  | 2590.247 | 2715.862
37.35 | 3901.415 | 249.7799 | 150.0133 | 115.4478 | 35.0533 | 16.0626 | 30.5055 | 200.2072 | 0.058914 | 4.5125 | 4.5127 | 401.0796 | 169.6848 | 14.2402 | 14.4121 |  | 2572.787 | 2731.136
37.3583 | 3902.791 | 250.8686 | 150.0742 | 115.4007 | 35.0109 | 15.9433 | 30.6183 | 199.3053 | 0.044607 | 4.5166 | 4.5168 | 403.9202 | 168.3992 | 14.247 | 14.5058 |  | 2585.338 | 2704.82
37.3667 | 3899.467 | 250.548 | 150.105 | 115.0878 | 34.9979 | 15.8881 | 30.0621 | 196.7002 | 0.046556 | 4.4833 | 4.4856 | 401.9018 | 169.1877 | 14.2748 | 14.5013 |  | 2599.441 | 2695.749
37.375 | 3898.051 | 250.3079 | 150.0768 | 114.8973 | 34.9681 | 15.903 | 30.0038 | 194.7615 | 0.057677 | 4.4947 | 4.4792 | 393.9876 | 170.1685 | 14.2502 | 14.4185 |  | 2593.196 | 2700.952
37.3833 | 3899.92 | 249.6635 | 150.0582 | 114.718 | 34.9761 | 15.9888 | 30.2581 | 194.3676 | 0.046683 | 4.4949 | 4.5112 | 398.7851 | 170.101 | 14.272 | 14.4724 |  | 2569.533 | 2725.05
37.3917 | 3897.675 | 249.62 | 149.9217 | 114.533 | 34.9496 | 16.1056 | 30.5754 | 194.8847 | 0.050204 | 4.5016 | 4.5109 | 401.2093 | 170.4927 | 14.2839 | 14.4054 |  | 2573.193 | 2664.168
37.4 | 3899.878 | 249.9114 | 149.8322 | 114.4889 | 34.9679 | 16.0657 | 30.5196 | 195.8113 | 0.053529 | 4.5072 | 4.5185 | 403.0303 | 171.8308 | 14.2701 | 14.5073 |  | 2593.911 | 2686.869
37.4084 | 3898.224 | 250.3211 | 149.8928 | 114.8876 | 34.9689 | 16.0272 | 30.0039 | 199.459 | 0.050472 | 4.476 | 4.489 | 397.5848 | 170.4609 | 14.3146 | 14.5031 |  | 2594.593 | 2730.045
37.4167 | 3903.015 | 250.5229 | 149.8622 | 115.1406 | 34.9969 | 16.0025 | 29.9982 | 201.0697 | 0.046051 | 4.4801 | 4.4847 | 394.8729 | 170.008 | 14.1878 | 14.5001 |  | 2596.537 | 2677.581
37.425 | 3898.704 | 250.193 | 149.9373 | 115.3735 | 35.0022 | 15.9417 | 30.1533 | 201.2667 | 0.052361 | 4.4823 | 4.4672 | 399.437 | 169.7546 | 14.3176 | 14.4857 |  | 2596.375 | 2740.48
37.4333 | 3899.121 | 250.1397 | 149.9835 | 115.5603 | 35.0161 | 15.9716 | 30.016 | 201.9454 | 0.054936 | 4.4636 | 4.4794 | 402.8657 | 169.3358 | 14.2197 | 14.5235 |  | 2614.232 | 2681.525
37.4417 | 3900.839 | 250.1151 | 150.1686 | 115.299 | 35.0286 | 15.9553 | 29.5997 | 199.2096 | 0.053331 | 4.5062 | 4.5063 | 394.3282 | 168.7963 | 14.3103 | 14.4763 |  | 2608.93 | 2693.941
37.45 | 3900.012 | 250.0469 | 150.1953 | 114.968 | 35.0418 | 15.9209 | 29.8442 | 194.7355 | 0.03859 | 4.4938 | 4.4716 | 395.2368 | 170.1116 | 14.2498 | 14.4471 |  | 2573.452 | 2687.082
37.4584 | 3901.652 | 249.7921 | 150.0595 | 114.7264 | 35.068 | 15.9574 | 29.9543 | 194.7851 | 0.039412 | 4.5248 | 4.5386 | 400.2268 | 169.9861 | 14.2342 | 14.4609 |  | 2575.358 | 2723.431
37.4667 | 3903.343 | 250.1377 | 150.0536 | 114.5064 | 35.0283 | 16.0617 | 29.9196 | 194.6427 | 0.047731 | 4.5173 | 4.5283 | 398.1702 | 169.9891 | 14.276 | 14.527 |  | 2558.232 | 2691.919
37.475 | 3904.934 | 250.1142 | 150.0217 | 114.4691 | 35.0312 | 16.0282 | 29.7472 | 195.8206 | 0.044704 | 4.5021 | 4.4908 | 394.4664 | 172.0895 | 14.2396 | 14.4285 |  | 2578.837 | 2679.479
37.4833 | 3900.513 | 249.5272 | 149.8284 | 114.7703 | 35.0048 | 15.9843 | 29.8235 | 199.0767 | 0.05325 | 4.502 | 4.4893 | 397.5259 | 171.0438 | 14.3045 | 14.5279 |  | 2580.033 | 2715.063
37.4917 | 3900.277 | 249.9405 | 149.8382 | 115.0113 | 35.0007 | 16.0174 | 29.8439 | 202.3979 | 0.051719 | 4.5146 | 4.4933 | 403.5157 | 169.3075 | 14.2538 | 14.3877 |  | 2569.344 | 2674.553
37.5 | 3899.715 | 249.857 | 149.8659 | 115.2062 | 34.9643 | 15.9609 | 29.8254 | 201.8719 | 0.055881 | 4.5097 | 4.5044 | 399.9054 | 169.6094 | 14.2471 | 14.5018 |  | 2587.148 | 2682.714
37.5084 | 3899.732 | 250.3915 | 149.8465 | 115.3686 | 34.9759 | 15.9139 | 29.9007 | 201.6955 | 0.046891 | 4.503 | 4.4971 | 396.3585 | 169.7105 | 14.2772 | 14.5275 |  | 2576.013 | 2709.733
37.5167 | 3905.698 | 250.4819 | 150.041 | 115.4703 | 34.9551 | 15.9107 | 29.6342 | 201.7734 | 0.041981 | 4.4937 | 4.4851 | 394.3878 | 169.9112 | 14.249 | 14.5645 |  | 2603.963 | 2700.972
37.525 | 3899.368 | 249.6051 | 150.0937 | 115.3166 | 34.9909 | 15.9668 | 29.524 | 198.7503 | 0.062051 | 4.4875 | 4.4802 | 399.6333 | 168.7657 | 14.2251 | 14.4519 |  | 2575.556 | 2720.366
37.5333 | 3900.827 | 250.257 | 150.0937 | 115.0051 | 35.0021 | 15.999 | 30.036 | 196.0671 | 0.049961 | 4.4826 | 4.4887 | 404.2572 | 169.7031 | 14.1927 | 14.4508 |  | 2556.51 | 2709.965
37.5417 | 3898.86 | 250.1948 | 150.1587 | 114.8833 | 35.036 | 15.9762 | 29.7745 | 194.7861 | 0.046259 | 4.5063 | 4.5171 | 400.1998 | 170.8053 | 14.2006 | 14.4309 |  | 2589.446 | 2721.596
37.55 | 3901.239 | 249.9156 | 150.1093 | 114.7211 | 35.0188 | 15.9152 | 30.1013 | 195.0329 | 0.053343 | 4.4905 | 4.4888 | 392.8116 | 170.095 | 14.2267 | 14.4653 |  | 2610.084 | 2701.571
37.5583 | 3899.729 | 250.0858 | 150.0705 | 114.6079 | 34.9769 | 15.8617 | 30.0979 | 195.0212 | 0.041615 | 4.5053 | 4.5393 | 400.427 | 169.9387 | 14.2176 | 14.443 |  | 2580.531 | 2696.111
37.5667 | 3899.058 | 250.4772 | 150.046 | 114.5132 | 34.9541 | 15.8529 | 30.3132 | 195.312 | 0.047201 | 4.5296 | 4.5512 | 403.6273 | 170.6034 | 14.2349 | 14.4998 |  | 2602.337 | 2744.499
37.575 | 3897.648 | 250.1289 | 149.9458 | 114.8273 | 34.9629 | 15.9817 | 30.4493 | 199.0369 | 0.051142 | 4.5048 | 4.5228 | 402.5971 | 170.496 | 14.2357 | 14.4784 |  | 2589.715 | 2734.899
37.5833 | 3896.605 | 249.9686 | 149.9091 | 115.0185 | 35.0219 | 16.0578 | 30.292 | 200.9011 | 0.051715 | 4.494 | 4.5053 | 394.142 | 169.7151 | 14.2499 | 14.4682 |  | 2573.267 | 2736.526
37.5917 | 3900.708 | 249.9022 | 149.9494 | 115.1921 | 35.072 | 16.0616 | 30.0816 | 201.3325 | 0.048534 | 4.4975 | 4.4957 | 394.9828 | 169.2973 | 14.2457 | 14.4883 |  | 2592.899 | 2721.14
37.6 | 3899.007 | 250.1678 | 149.9568 | 115.3165 | 35.0536 | 16.0853 | 30.4053 | 200.6387 | 0.015465 | 4.4846 | 4.5055 | 398.8877 | 169.7447 | 14.2562 | 14.5622 |  | 2589.002 | 2716.918
37.6084 | 3899.747 | 250.1758 | 150.002 | 115.4182 | 35.0702 | 16.0592 | 30.0269 | 201.0425 | 0.05289 | 4.4909 | 4.5066 | 403.8911 | 169.6854 | 14.3264 | 14.5152 |  | 2570.109 | 2709.954
37.6167 | 3898.711 | 250.0186 | 150.0598 | 115.3781 | 35.038 | 16.0308 | 30.2645 | 198.8309 | 0.058839 | 4.4849 | 4.4879 | 401.4146 | 168.6002 | 14.212 | 14.4465 |  | 2582.321 | 2720.574
37.625 | 3898.938 | 250.2858 | 150.1546 | 115.0204 | 35.0595 | 16.0324 | 29.6897 | 195.1204 | 0.051666 | 4.5125 | 4.5011 | 396.5624 | 170.1299 | 14.2601 | 14.5336 |  | 2566.993 | 2720.636
37.6333 | 3899.763 | 250.547 | 150.1357 | 114.8649 | 35.0103 | 16.03 | 29.9882 | 195.0241 | 0.052413 | 4.516 | 4.4972 | 393.2933 | 170.3457 | 14.2524 | 14.5075 |  | 2570.111 | 2740.218
37.6417 | 3899.146 | 250.1861 | 150.0378 | 114.7351 | 34.9822 | 16.0491 | 30.0338 | 194.8418 | 0.044163 | 4.5024 | 4.49 | 403.0386 | 169.8393 | 14.2078 | 14.5286 |  | 2546.869 | 2706.922
37.65 | 3899.814 | 250.6516 | 150.0557 | 114.6105 | 34.9784 | 16.1615 | 30.0341 | 194.3724 | 0.045689 | 4.4843 | 4.4879 | 403.2517 | 170.1462 | 14.2517 | 14.4675 |  | 2568.849 | 2712.579
37.6583 | 3901.944 | 249.5116 | 149.9154 | 114.5315 | 34.9954 | 16.1808 | 30.3123 | 194.6135 | 0.049152 | 4.4982 | 4.5165 | 394.3412 | 170.2636 | 14.2714 | 14.4931 |  | 2541.393 | 2697.216
37.6667 | 3898.88 | 249.9686 | 149.8669 | 114.8056 | 35.0325 | 16.261 | 29.9032 | 196.0063 | 0.050592 | 4.4888 | 4.5059 | 393.9164 | 170.9483 | 14.2577 | 14.482 |  | 2567.452 | 2713.634
37.675 | 3899.825 | 250.3198 | 149.8891 | 114.9807 | 35.0299 | 16.3226 | 30.3676 | 199.9264 | 0.05237 | 4.5144 | 4.5324 | 401.8389 | 170.0004 | 14.2536 | 14.4091 |  | 2568.644 | 2670.931
37.6833 | 3896.395 | 250.1012 | 149.9274 | 115.1496 | 35.04 | 16.279 | 29.5314 | 200.5002 | 0.052226 | 4.474 | 4.4551 | 403.0066 | 169.8793 | 14.2267 | 14.5 |  | 2619.535 | 2687.083
37.6917 | 3898.959 | 249.0425 | 149.9424 | 115.2308 | 35.0463 | 16.2314 | 29.9964 | 200.3249 | 0.048719 | 4.4627 | 4.4533 | 397.8249 | 169.6135 | 14.2829 | 14.4997 |  | 2573.553 | 2687.721
37.7 | 3902.378 | 250.4357 | 150.0132 | 115.3213 | 35.0319 | 16.1869 | 30.1134 | 200.079 | 0.048827 | 4.4824 | 4.5036 | 394.8859 | 170.0543 | 14.2299 | 14.4538 |  | 2561.392 | 2700.476
37.7084 | 3901.053 | 250.4179 | 150.0335 | 115.4008 | 34.9593 | 16.1359 | 30.2619 | 200.4026 | 0.056129 | 4.4933 | 4.4956 | 401.0056 | 169.6552 | 14.2611 | 14.5605 |  | 2587.313 | 2697.251
37.7167 | 3902.277 | 249.9172 | 150.1219 | 115.3313 | 34.9575 | 16.1508 | 29.7984 | 198.3141 | 0.048835 | 4.4951 | 4.5091 | 404.4867 | 168.7424 | 14.2343 | 14.5861 |  | 2579.383 | 2659.569
37.725 | 3900.864 | 249.6538 | 150.1003 | 115.0031 | 34.9811 | 16.1732 | 30.1585 | 196.2363 | 0.052589 | 4.5174 | 4.4914 | 394.3342 | 170.2462 | 14.2694 | 14.5157 |  | 2590.35 | 2660.207
37.7333 | 3898.141 | 249.6415 | 150.1168 | 114.8148 | 34.9619 | 16.2545 | 29.6111 | 194.9444 | 0.051092 | 4.4881 | 4.4975 | 393.4268 | 170.3114 | 14.265 | 14.518 |  | 2584.415 | 2671.693
37.7417 | 3899.193 | 249.6538 | 150.0521 | 114.6789 | 35.043 | 16.2795 | 30.1429 | 195.2706 | 0.055787 | 4.4987 | 4.5088 | 401.2935 | 170.4496 | 14.2014 | 14.5261 |  | 2535.749 | 2706.394
37.75 | 3901.681 | 250.2702 | 149.9506 | 114.5563 | 35.0384 | 16.3245 | 30.1294 | 195.1537 | 0.050282 | 4.5172 | 4.5329 | 403.4089 | 170.2343 | 14.2228 | 14.4551 |  | 2586.725 | 2679.347
37.7583 | 3899.54 | 249.6801 | 149.8464 | 114.5933 | 35.0286 | 16.3071 | 29.9495 | 196.1656 | 0.055788 | 4.5048 | 4.5135 | 398.3751 | 171.4757 | 14.2338 | 14.5036 |  | 2561.501 | 2668.748
37.7667 | 3901.262 | 250.421 | 149.9017 | 114.8479 | 35.0498 | 16.2734 | 30.1379 | 198.3163 | 0.049344 | 4.4923 | 4.5129 | 393.5771 | 170.9595 | 14.3099 | 14.4177 |  | 2595.613 | 2718.339
37.775 | 3902.092 | 249.3862 | 149.8716 | 115.0491 | 35.0695 | 16.1461 | 29.8768 | 201.3624 | 0.05567 | 4.4626 | 4.4904 | 398.8434 | 169.1119 | 14.2133 | 14.5182 |  | 2582.403 | 2685.574
37.7834 | 3898.869 | 249.7538 | 149.8558 | 115.1261 | 35.0584 | 16.1195 | 30.1958 | 200.7476 | 0.046091 | 4.5001 | 4.4792 | 404.0016 | 169.9236 | 14.3341 | 14.53 |  | 2603.63 | 2669.625
37.7917 | 3901.385 | 249.9582 | 149.9554 | 115.2678 | 35.0609 | 16.1592 | 30.1181 | 201.2238 | 0.051857 | 4.5275 | 4.5149 | 398.7044 | 169.5529 | 14.2682 | 14.4933 |  | 2575.585 | 2697.899
37.8 | 3901.779 | 250.2753 | 150.0172 | 115.3404 | 35.0895 | 16.232 | 30.0103 | 201.1587 | 0.052623 | 4.5305 | 4.5206 | 393.2523 | 169.4101 | 14.2532 | 14.4454 |  | 2600.793 | 2675.552
37.8083 | 3898.336 | 249.9104 | 150.0425 | 115.4021 | 35.0676 | 16.2402 | 29.7371 | 200.8327 | 0.055375 | 4.5239 | 4.512 | 396.7795 | 170.0623 | 14.2338 | 14.3768 |  | 2590.04 | 2668.968
37.8167 | 3901.817 | 250.3208 | 150.1094 | 115.1576 | 35.0133 | 16.1733 | 30.0623 | 198.5792 | 0.050461 | 4.5155 | 4.5017 | 402.8782 | 168.765 | 14.2095 | 14.4541 |  | 2593.124 | 2697.44
37.825 | 3900.556 | 250.422 | 150.108 | 114.9016 | 34.9523 | 16.1004 | 29.3815 | 195.7618 | 0.051456 | 4.4949 | 4.5103 | 402.2501 | 170.0055 | 14.264 | 14.4825 |  | 2602.212 | 2652.551
37.8334 | 3899.223 | 249.6972 | 150.0612 | 114.7125 | 34.9325 | 15.9913 | 29.9199 | 195.4441 | 0.051753 | 4.4579 | 4.477 | 394.4959 | 169.9479 | 14.2509 | 14.5222 |  | 2570.591 | 2713.135
37.8417 | 3901.517 | 250.1776 | 150.0758 | 114.6421 | 34.8825 | 15.9281 | 29.8887 | 195.4549 | 0.042049 | 4.4904 | 4.4866 | 394.1299 | 170.0905 | 14.2811 | 14.5335 |  | 2592.809 | 2710.885
37.85 | 3900.571 | 250.4858 | 150.0068 | 114.5128 | 34.878 | 16.057 | 29.814 | 195.756 | 0.046679 | 4.5123 | 4.5034 | 399.9843 | 170.2732 | 14.2358 | 14.4681 |  | 2584.694 | 2718.329
37.8583 | 3898.54 | 249.9143 | 149.8194 | 114.7758 | 34.9265 | 16.1922 | 29.545 | 196.9934 | 0.051677 | 4.5084 | 4.5057 | 403.2921 | 171.5859 | 14.2663 | 14.4888 |  | 2582.755 | 2696.495
37.8667 | 3898.349 | 250.1898 | 149.8439 | 114.9759 | 34.9489 | 16.1628 | 29.9574 | 200.4038 | 0.058528 | 4.503 | 4.5069 | 398.4396 | 169.5815 | 14.2546 | 14.4644 |  | 2591.493 | 2685.449
37.875 | 3900.736 | 249.9161 | 149.8786 | 115.1563 | 34.9411 | 16.1962 | 29.8809 | 201.2691 | 0.044305 | 4.4806 | 4.483 | 393.8873 | 169.9444 | 14.2612 | 14.4611 |  | 2596.114 | 2711.11
37.8834 | 3899.095 | 250.1478 | 149.9301 | 115.2663 | 34.9435 | 16.1856 | 29.9129 | 201.0554 | 0.048421 | 4.4849 | 4.5031 | 402.7892 | 169.2884 | 14.2262 | 14.4613 |  | 2587.702 | 2700.959
37.8917 | 3894.408 | 249.6127 | 149.9867 | 115.3333 | 34.9676 | 16.1283 | 29.7035 | 200.8966 | 0.051779 | 4.4675 | 4.474 | 403.8088 | 169.7391 | 14.2881 | 14.5257 |  | 2613.485 | 2687.202
37.9 | 3898.604 | 249.4093 | 150.0615 | 115.4132 | 34.9791 | 16.1124 | 29.6774 | 200.759 | 0.053726 | 4.5031 | 4.4887 | 397.8401 | 169.5398 | 14.2632 | 14.5295 |  | 2578.931 | 2707.74
37.9083 | 3899.346 | 249.9328 | 150.0929 | 115.2309 | 34.9922 | 16.125 | 29.6206 | 199.2556 | 0.046003 | 4.4922 | 4.4866 | 393.7641 | 168.5901 | 14.246 | 14.4499 |  | 2582.32 | 2687.778
37.9167 | 3899.041 | 250.4139 | 150.2078 | 114.9993 | 35.023 | 16.1498 | 29.5707 | 196.6622 | 0.048558 | 4.5287 | 4.5362 | 395.0746 | 169.7104 | 14.2726 | 14.4847 |  | 2588.443 | 2701.419
37.925 | 3900.513 | 249.5521 | 150.0504 | 114.8462 | 35.0522 | 16.1838 | 29.7537 | 195.442 | 0.050291 | 4.4948 | 4.5186 | 403.5688 | 169.9682 | 14.2463 | 14.4465 |  | 2584.516 | 2678.427
37.9333 | 3897.72 | 250.1951 | 149.9952 | 114.7601 | 35.0711 | 16.2267 | 29.5949 | 195.4631 | 0.0545 | 4.4957 | 4.5278 | 404.0942 | 170.3847 | 14.2508 | 14.4007 |  | 2588.472 | 2706.117
37.9417 | 3900.443 | 250.1819 | 150.0876 | 114.653 | 35.0765 | 16.2802 | 30.0144 | 195.3826 | 0.051594 | 4.4913 | 4.513 | 394.4118 | 170.4485 | 14.2324 | 14.5601 |  | 2565.179 | 2698.972
37.95 | 3897.51 | 249.9328 | 150.0005 | 114.6323 | 35.0879 | 16.1595 | 29.2382 | 195.5041 | 0.036328 | 4.4911 | 4.4706 | 393.5401 | 170.0168 | 14.244 | 14.4183 |  | 2579.823 | 2710
37.9583 | 3899.175 | 249.579 | 149.9263 | 114.7709 | 35.0502 | 16.0204 | 30.0726 | 196.5235 | 0.054862 | 4.5057 | 4.4837 | 399.6254 | 171.1055 | 14.3018 | 14.3888 |  | 2586.996 | 2675.349
37.9667 | 3900.23 | 249.9748 | 149.9386 | 114.9487 | 35.0089 | 15.9495 | 30.1513 | 199.7239 | 0.048915 | 4.4951 | 4.4926 | 403.2459 | 170.0925 | 14.2529 | 14.4939 |  | 2562.897 | 2703.942
37.975 | 3899.854 | 249.9164 | 149.861 | 115.1503 | 35.0259 | 15.9358 | 30.0594 | 200.2266 | 0.05117 | 4.5026 | 4.487 | 397.2398 | 170.1567 | 14.2312 | 14.5135 |  | 2579.81 | 2707.965
37.9834 | 3899.427 | 250.454 | 150.0241 | 115.2383 | 35.0019 | 15.9565 | 29.9293 | 200.8794 | 0.054323 | 4.483 | 4.4927 | 393.7168 | 169.6808 | 14.1897 | 14.4951 |  | 2588.907 | 2711.481
37.9917 | 3899.695 | 249.7764 | 149.9886 | 115.3435 | 35.0225 | 16.0345 | 29.7584 | 200.9136 | 0.048749 | 4.4854 | 4.5045 | 401.3294 | 169.8823 | 14.1936 | 14.5283 |  | 2555.476 | 2711.05
38 | 3898.786 | 249.3858 | 149.9395 | 115.4278 | 35.022 | 16.0976 | 30.082 | 200.6629 | 0.048615 | 4.5087 | 4.5349 | 404.609 | 169.2601 | 14.2676 | 14.3599 |  | 2573.797 | 2656.8
38.0083 | 3902.533 | 249.7645 | 150.0646 | 115.2832 | 35.0643 | 16.1339 | 30.2156 | 199.6721 | 0.05018 | 4.5006 | 4.5213 | 403.7599 | 168.7859 | 14.2001 | 14.3986 |  | 2575.738 | 2684.38
38.0167 | 3901.87 | 250.0512 | 150.1155 | 114.9912 | 35.033 | 16.1341 | 29.7799 | 195.8268 | 0.055568 | 4.4869 | 4.4978 | 395.5809 | 169.6742 | 14.2542 | 14.4018 |  | 2585.648 | 2681.227
38.025 | 3899.53 | 249.7942 | 150.1074 | 114.7981 | 35.0445 | 16.1223 | 29.6934 | 194.8667 | 0.053702 | 4.518 | 4.4919 | 395.3817 | 170.2032 | 14.2762 | 14.5446 |  | 2593.882 | 2663.573
38.0333 | 3899.132 | 249.6792 | 149.9528 | 114.6058 | 34.9929 | 16.1355 | 29.9588 | 194.8734 | 0.051944 | 4.513 | 4.4969 | 403.4231 | 169.8125 | 14.2023 | 14.4585 |  | 2571.801 | 2700.661
38.0417 | 3898.549 | 249.8804 | 149.983 | 114.4992 | 35.0284 | 16.0695 | 30.2143 | 194.9917 | 0.050701 | 4.4951 | 4.4811 | 404.1565 | 170.0225 | 14.2597 | 14.5137 |  | 2575.208 | 2722.47
38.05 | 3896.357 | 250.1261 | 149.8298 | 114.7535 | 35.025 | 16.0966 | 30.0518 | 196.353 | 0.051291 | 4.4887 | 4.4985 | 397.5507 | 171.7794 | 14.2475 | 14.4738 |  | 2588.669 | 2730.516
38.0583 | 3900.945 | 249.5823 | 149.7986 | 115.0045 | 35.0012 | 16.1418 | 29.9982 | 200.6906 | 0.051285 | 4.4872 | 4.4824 | 394.4258 | 170.2329 | 14.2187 | 14.4449 |  | 2566.131 | 2706.039
38.0667 | 3900.533 | 250.1513 | 149.9552 | 115.2154 | 34.9342 | 16.0419 | 29.8466 | 201.0059 | 0.053958 | 4.5063 | 4.4875 | 398.3554 | 169.8998 | 14.252 | 14.4627 |  | 2580.696 | 2703.269
38.075 | 3901.039 | 249.9073 | 149.9776 | 115.3824 | 34.929 | 15.9637 | 30.3106 | 201.0791 | 0.048728 | 4.519 | 4.5124 | 404.601 | 169.6201 | 14.2313 | 14.4223 |  | 2582.93 | 2701.247
38.0834 | 3899.233 | 250.1135 | 150.1177 | 115.4981 | 34.9452 | 15.9568 | 30.3142 | 201.8753 | 0.050558 | 4.4803 | 4.4829 | 397.8691 | 169.2893 | 14.1695 | 14.506 |  | 2597.169 | 2717.298
38.0917 | 3900.343 | 250.6576 | 150.0766 | 115.2661 | 34.9668 | 15.9228 | 30.1721 | 198.9427 | 0.042505 | 4.5094 | 4.5013 | 394.0301 | 168.7948 | 14.2647 | 14.4844 |  | 2616.279 | 2700.135
38.1 | 3899.169 | 249.9788 | 150.1659 | 115.0402 | 34.993 | 15.972 | 30.261 | 195.9651 | 0.050282 | 4.4981 | 4.4917 | 395.8384 | 169.916 | 14.2541 | 14.4927 |  | 2605.405 | 2704.133
38.1083 | 3898.778 | 249.6454 | 150.0994 | 114.8207 | 34.9738 | 16.0389 | 30.3889 | 195.1403 | 0.052455 | 4.4829 | 4.491 | 404.0537 | 170.0775 | 14.2887 | 14.5502 |  | 2564.678 | 2694.037
38.1167 | 3899.743 | 249.7293 | 150 | 114.7294 | 34.9581 | 16.0415 | 29.9057 | 195.3079 | 0.05424 | 4.5144 | 4.5142 | 397.7426 | 170.042 | 14.2408 | 14.4085 |  | 2564.298 | 2680.51
38.125 | 3902.758 | 250.0848 | 149.9261 | 114.606 | 34.9666 | 16.0914 | 30.1564 | 195.5961 | 0.054756 | 4.493 | 4.4985 | 395.127 | 170.0994 | 14.2619 | 14.4706 |  | 2599.336 | 2706.943
38.1333 | 3899.338 | 250.1871 | 149.9777 | 114.544 | 34.9652 | 16.047 | 30.3955 | 195.3177 | 0.048488 | 4.4877 | 4.474 | 395.2808 | 170.5142 | 14.2386 | 14.4671 |  | 2629.155 | 2696.052
38.1417 | 3902.781 | 251.0078 | 149.9389 | 114.8721 | 34.9588 | 16.0074 | 30.1975 | 197.0347 | 0.047395 | 4.516 | 4.5085 | 399.2124 | 170.7983 | 14.2486 | 14.5028 |  | 2603.406 | 2730.427
38.15 | 3900.402 | 250.4822 | 149.9582 | 115.0869 | 34.9369 | 15.9748 | 30.1178 | 200.1814 | 0.051475 | 4.5057 | 4.5054 | 402.3857 | 169.5303 | 14.3444 | 14.5705 |  | 2599.143 | 2737.334
38.1584 | 3901.701 | 249.8487 | 149.8695 | 115.27 | 34.9514 | 15.9888 | 30.1454 | 200.2127 | 0.050504 | 4.5062 | 4.483 | 393.5165 | 169.6428 | 14.2119 | 14.4575 |  | 2594.569 | 2680.98
38.1667 | 3899.971 | 249.714 | 150.0182 | 115.3818 | 34.9757 | 16.0278 | 30.6888 | 200.5563 | 0.051593 | 4.5178 | 4.5078 | 396.1138 | 170.4447 | 14.2816 | 14.5684 |  | 2578.383 | 2686.195
38.175 | 3901.724 | 250.2752 | 150.0897 | 115.4875 | 34.9732 | 16.0694 | 30.162 | 199.927 | 0.052158 | 4.5156 | 4.5078 | 404.5481 | 169.9184 | 14.2252 | 14.5278 |  | 2586.113 | 2729.192
38.1833 | 3901.465 | 249.5267 | 150.1053 | 115.1248 | 35.0029 | 16.0315 | 30.2743 | 196.8611 | 0.052618 | 4.4799 | 4.491 | 400.9947 | 169.0858 | 14.282 | 14.5507 |  | 2577.19 | 2704.445
38.1917 | 3902.443 | 250.4443 | 150.1382 | 114.8775 | 34.9851 | 15.9435 | 30.4024 | 195.2951 | 0.050862 | 4.4967 | 4.5043 | 393.8624 | 170.172 | 14.2721 | 14.4599 |  | 2571.337 | 2693.764
38.2 | 3902.344 | 250.435 | 150.036 | 114.6634 | 34.9899 | 15.8838 | 30.1073 | 194.8658 | 0.048391 | 4.5005 | 4.5084 | 395.4603 | 170.202 | 14.2695 | 14.4617 |  | 2625.2 | 2693.436
38.2084 | 3896.634 | 249.5463 | 150.0476 | 114.5239 | 34.9857 | 15.8705 | 29.4732 | 194.8429 | 0.049667 | 4.4753 | 4.4917 | 403.4868 | 170.2115 | 14.2438 | 14.4496 |  | 2615.898 | 2681.358
38.2167 | 3901.375 | 250.3461 | 149.9311 | 114.6752 | 34.9784 | 15.9189 | 30.1346 | 196.4233 | 0.047326 | 4.5277 | 4.5287 | 402.4754 | 172.0406 | 14.2333 | 14.4149 |  | 2583.027 | 2698.713
38.225 | 3896.742 | 249.1996 | 150.0506 | 114.9313 | 34.9843 | 16.0283 | 30.1776 | 199.7602 | 0.049749 | 4.4775 | 4.4741 | 395.5248 | 170.3757 | 14.3205 | 14.5499 |  | 2582.501 | 2693.316
38.2333 | 3900.408 | 249.9828 | 149.9464 | 115.165 | 35.0354 | 16.0274 | 30.1174 | 201.5955 | 0.052364 | 4.4937 | 4.5012 | 396.4644 | 169.6106 | 14.215 | 14.5666 |  | 2581.495 | 2687.788
38.2417 | 3903.66 | 250.2026 | 149.9689 | 115.297 | 35.0065 | 16.1701 | 29.9984 | 201.5694 | 0.045392 | 4.5256 | 4.5216 | 401.3116 | 169.8078 | 14.239 | 14.5089 |  | 2600.147 | 2656.928
38.25 | 3902.991 | 250.4795 | 150.0193 | 115.4974 | 35.0085 | 16.1843 | 29.8714 | 201.5012 | 0.046289 | 4.5195 | 4.5212 | 403.884 | 169.6201 | 14.3213 | 14.4388 |  | 2626.369 | 2662.593
38.2584 | 3899.061 | 249.8481 | 150.2297 | 115.3647 | 35.0308 | 16.1626 | 30.0288 | 198.9586 | 0.055069 | 4.5098 | 4.5124 | 394.1233 | 168.3346 | 14.266 | 14.5213 |  | 2614.541 | 2667.165
38.2667 | 3902.34 | 250.4951 | 150.1267 | 115.0518 | 35.0377 | 16.183 | 29.9666 | 195.3453 | 0.04477 | 4.5098 | 4.4852 | 398.2528 | 169.5881 | 14.2134 | 14.515 |  | 2594.171 | 2690.858
38.275 | 3900.83 | 250.6934 | 150.1468 | 114.7927 | 35.0398 | 16.0957 | 30.3585 | 194.7194 | 0.051082 | 4.5158 | 4.5218 | 400.0244 | 169.9766 | 14.2393 | 14.4284 |  | 2604.54 | 2696.917
38.2833 | 3900.336 | 250.4222 | 150.0063 | 114.5276 | 35.0162 | 16.0322 | 30.0188 | 194.5149 | 0.055299 | 4.4914 | 4.4285 | 401.3017 | 170.5059 | 14.2795 | 14.4599 |  | 2603.887 | 2700.789
38.2917 | 3899.575 | 249.9276 | 149.8852 | 114.3552 | 34.9958 | 15.9561 | 29.9004 | 194.8685 | 0.050825 | 4.4997 | 4.4561 | 393.7653 | 170.6971 | 14.2888 | 14.4382 |  | 2582.076 | 2741.944
38.3 | 3900.756 | 249.7141 | 149.8383 | 114.7666 | 34.9671 | 15.9042 | 29.8172 | 197.849 | 0.048914 | 4.4954 | 4.4928 | 397.5743 | 170.9792 | 14.2179 | 14.3897 |  | 2575.468 | 2669.976
38.3083 | 3895.73 | 249.1344 | 149.8167 | 114.9748 | 34.9592 | 15.9835 | 29.9513 | 201.2959 | 0.060192 | 4.4481 | 4.4952 | 402.9896 | 169.8996 | 14.2245 | 14.4396 |  | 2580.861 | 2672.108
38.3167 | 3899.016 | 249.7703 | 149.8133 | 115.1651 | 34.9689 | 16.0919 | 30.0198 | 201.5693 | 0.04772 | 4.4925 | 4.522 | 402.1488 | 169.8363 | 14.2274 | 14.5774 |  | 2542.664 | 2709.323
38.325 | 3903.116 | 250.4246 | 149.9008 | 115.3632 | 34.9982 | 16.1053 | 29.704 | 201.7681 | 0.050144 | 4.4995 | 4.4899 | 397.1297 | 169.3809 | 14.2756 | 14.42 |  | 2578.961 | 2719.028
38.3333 | 3899.143 | 249.8609 | 149.9515 | 115.4809 | 35.0011 | 16.11 | 29.8028 | 201.5763 | 0.05296 | 4.4714 | 4.4731 | 393.6725 | 169.3219 | 14.2507 | 14.4481 |  | 2573.81 | 2699.424
38.3417 | 3896.117 | 249.3895 | 150.0953 | 115.3932 | 35.0077 | 16.0889 | 29.8317 | 198.9012 | 0.050512 | 4.5063 | 4.5004 | 402.1896 | 168.0849 | 14.3246 | 14.4707 |  | 2567.589 | 2721.44
38.35 | 3899.962 | 249.5207 | 150.0396 | 115.1091 | 35.0102 | 16.0368 | 30.0397 | 196.2767 | 0.050586 | 4.5142 | 4.5014 | 403.1639 | 170.0746 | 14.2513 | 14.4734 |  | 2578.113 | 2692.433
38.3584 | 3899.451 | 250.3214 | 150.1131 | 114.8983 | 35.0584 | 15.9799 | 30.068 | 195.5818 | 0.046633 | 4.5016 | 4.5034 | 401.8419 | 170.026 | 14.2662 | 14.4085 |  | 2583.085 | 2709.582
38.3667 | 3900.049 | 249.8452 | 149.9923 | 114.7269 | 35.0352 | 15.9448 | 30.0675 | 195.2984 | 0.050803 | 4.5295 | 4.5178 | 394.3638 | 170.4259 | 14.3421 | 14.4702 |  | 2593.151 | 2704.641
38.375 | 3899.355 | 249.4077 | 149.928 | 114.6355 | 35.0338 | 15.9451 | 30.1004 | 195.911 | 0.054831 | 4.4946 | 4.531 | 395.6433 | 170.2769 | 14.3032 | 14.4264 |  | 2597.89 | 2686.09
38.3833 | 3900.448 | 249.563 | 149.9854 | 114.4887 | 35.069 | 16.0142 | 30.1466 | 195.6676 | 0.055035 | 4.4822 | 4.505 | 402.994 | 170.3986 | 14.2705 | 14.4488 |  | 2609.303 | 2694.05
38.3917 | 3899.187 | 250.1841 | 149.8667 | 114.7807 | 35.0649 | 16.0619 | 30.2146 | 197.3014 | 0.046866 | 4.4955 | 4.5048 | 403.0264 | 171.2796 | 14.2595 | 14.4475 |  | 2601.607 | 2707.372
38.4 | 3896.629 | 249.4 | 149.8379 | 114.971 | 35.0327 | 16.0344 | 29.9136 | 200.5714 | 0.048324 | 4.4902 | 4.4613 | 394.1457 | 169.8643 | 14.2181 | 14.4402 |  | 2597.757 | 2676.382
38.4083 | 3897.42 | 249.7784 | 149.8656 | 115.0992 | 35.0284 | 16.1393 | 30.3432 | 201.0143 | 0.055757 | 4.4688 | 4.4541 | 399.0961 | 169.5135 | 14.255 | 14.4339 |  | 2581.929 | 2692.388
38.4167 | 3900.412 | 249.7692 | 149.8911 | 115.207 | 35.01 | 16.2535 | 30.0459 | 200.9095 | 0.053696 | 4.4982 | 4.4913 | 403.8539 | 169.7773 | 14.2607 | 14.4673 |  | 2616.953 | 2664.34
38.425 | 3900.429 | 249.9492 | 149.9926 | 115.3286 | 35.0221 | 16.1222 | 29.9063 | 200.8644 | 0.052535 | 4.5059 | 4.5144 | 400.0073 | 169.4036 | 14.212 | 14.4756 |  | 2604.966 | 2710.753
38.4333 | 3901.078 | 250.4569 | 150.0509 | 115.4432 | 34.9971 | 16.0696 | 29.8327 | 200.4614 | 0.039567 | 4.4916 | 4.498 | 395.4167 | 170.1013 | 14.2809 | 14.5128 |  | 2562.812 | 2739.608
38.4417 | 3897.331 | 250.0255 | 150.2059 | 115.2868 | 34.98 | 16.0389 | 29.9358 | 198.8195 | 0.054305 | 4.4906 | 4.4943 | 394.4987 | 168.2292 | 14.2766 | 14.5318 |  | 2581.955 | 2723.41
38.45 | 3903.825 | 250.3537 | 150.1283 | 114.9576 | 35.0052 | 15.9672 | 29.6892 | 195.6477 | 0.037477 | 4.4928 | 4.5024 | 401.5539 | 169.6064 | 14.2875 | 14.4232 |  | 2608.075 | 2669.349
38.4584 | 3896.382 | 249.4153 | 150.0657 | 114.8002 | 34.9929 | 15.9519 | 29.7113 | 194.9946 | 0.047243 | 4.4779 | 4.4861 | 402.2493 | 169.5568 | 14.3221 | 14.5364 |  | 2564.06 | 2686.341
38.4667 | 3903.834 | 249.8881 | 150.0256 | 114.6264 | 34.9928 | 15.9654 | 30.0456 | 194.4763 | 0.045616 | 4.5076 | 4.5006 | 393.3436 | 170.0473 | 14.2535 | 14.492 |  | 2584.306 | 2664.415
38.475 | 3902.652 | 250.7216 | 149.9982 | 114.4566 | 34.9949 | 15.9854 | 29.9614 | 194.9063 | 0.050499 | 4.519 | 4.5239 | 400.932 | 170.0235 | 14.235 | 14.5713 |  | 2586.81 | 2701.75
38.4833 | 3899.09 | 249.6496 | 149.8626 | 114.7073 | 35.0047 | 16.1047 | 30.1339 | 196.1757 | 0.053394 | 4.5063 | 4.5035 | 404.6887 | 171.4662 | 14.2624 | 14.4749 |  | 2589.021 | 2699.785
38.4917 | 3900.025 | 249.583 | 149.8702 | 115.0159 | 35.0248 | 16.1605 | 30.3242 | 200.6595 | 0.046356 | 4.5273 | 4.5248 | 397.0893 | 170.069 | 14.3235 | 14.4473 |  | 2570.684 | 2660.035
38.5 | 3901.22 | 249.9122 | 149.9011 | 115.2076 | 35.0026 | 16.1286 | 30.3448 | 201.6651 | 0.050231 | 4.5452 | 4.526 | 395.1841 | 169.7387 | 14.3063 | 14.5006 |  | 2556.766 | 2707.884
38.5083 | 3900.498 | 249.3729 | 150.0186 | 115.3336 | 34.9927 | 16.1083 | 30.1697 | 201.3098 | 0.046162 | 4.4906 | 4.4912 | 399.7936 | 169.4024 | 14.2732 | 14.4353 |  | 2584.616 | 2675.129
38.5167 | 3901.312 | 250.5263 | 149.957 | 115.4719 | 34.9937 | 16.0846 | 29.8596 | 200.959 | 0.040753 | 4.4996 | 4.5 | 403.8069 | 169.436 | 14.2263 | 14.4797 |  | 2590.178 | 2684.296
38.525 | 3902.137 | 249.9655 | 150.1256 | 115.3444 | 35.0368 | 15.9977 | 29.9596 | 199.1419 | 0.049453 | 4.4775 | 4.4807 | 395.1533 | 168.2009 | 14.2272 | 14.4466 |  | 2579.568 | 2710.036
38.5334 | 3900.996 | 250.3207 | 150.1171 | 115.0091 | 35.0219 | 15.9951 | 29.8498 | 195.644 | 0.047154 | 4.4808 | 4.5062 | 393.402 | 170.3723 | 14.2476 | 14.5208 |  | 2593.034 | 2703.755
38.5417 | 3898.772 | 250.0503 | 150.1595 | 114.8439 | 35.0019 | 16.005 | 29.6653 | 194.8104 | 0.048991 | 4.4687 | 4.4841 | 395.9569 | 170.2037 | 14.3063 | 14.5028 |  | 2591.74 | 2723.17
38.55 | 3904.622 | 250.5074 | 150.0181 | 114.7112 | 34.9963 | 16.0394 | 30.1113 | 194.5012 | 0.046952 | 4.5148 | 4.5202 | 403.7728 | 170.5265 | 14.326 | 14.5017 |  | 2593.498 | 2688.887
38.5583 | 3898.227 | 249.7461 | 149.9981 | 114.5849 | 35.0124 | 16.0882 | 30.0589 | 195.2502 | 0.04674 | 4.5102 | 4.4938 | 398.9821 | 170.205 | 14.2545 | 14.4121 |  | 2562.227 | 2681.215
38.5667 | 3900.053 | 250.2455 | 149.9312 | 114.5424 | 34.9703 | 16.0716 | 29.6488 | 195.8088 | 0.046531 | 4.5161 | 4.4888 | 394.8977 | 171.007 | 14.231 | 14.4588 |  | 2584.056 | 2693.013
38.575 | 3902.247 | 249.6838 | 149.9109 | 114.8864 | 35.0052 | 16.0539 | 30.3436 | 196.7468 | 0.052872 | 4.5234 | 4.4959 | 396.8784 | 171.4581 | 14.2304 | 14.4095 |  | 2567.417 | 2673.087
38.5834 | 3901.513 | 250.1206 | 149.8844 | 115.0482 | 34.998 | 16.0701 | 30.3279 | 200.5359 | 0.054681 | 4.4835 | 4.4865 | 401.9928 | 169.6881 | 14.2008 | 14.5203 |  | 2592.598 | 2708.099
38.5917 | 3899.725 | 250.2285 | 149.9494 | 115.2226 | 35.0133 | 16.0307 | 30.5003 | 200.2655 | 0.047348 | 4.5018 | 4.4981 | 403.4658 | 169.5996 | 14.288 | 14.5643 |  | 2585.987 | 2716.195
38.6 | 3901.367 | 250.1432 | 150.0747 | 115.3595 | 35.0027 | 16.0494 | 30.3381 | 200.3903 | 0.048262 | 4.5119 | 4.5272 | 394.5964 | 169.7828 | 14.2699 | 14.5113 |  | 2574.774 | 2674.052
38.6083 | 3901.146 | 249.8983 | 150.0695 | 115.4871 | 34.998 | 16.0376 | 30.4161 | 200.1135 | 0.048417 | 4.494 | 4.4981 | 393.7252 | 169.5114 | 14.2156 | 14.4791 |  | 2576.166 | 2724.636
38.6167 | 3902.536 | 249.9813 | 150.1559 | 115.252 | 35.0222 | 16.07 | 29.974 | 197.3747 | 0.042307 | 4.4888 | 4.4871 | 403.1302 | 168.8464 | 14.2922 | 14.4406 |  | 2558.369 | 2697.944
38.625 | 3895.438 | 250.5816 | 150.1336 | 114.9988 | 35.0222 | 16.1068 | 29.7578 | 194.821 | 0.051598 | 4.5105 | 4.5111 | 401.8561 | 170.5997 | 14.2988 | 14.5334 |  | 2596.36 | 2718.029
38.6334 | 3900.727 | 251.0278 | 150.1041 | 114.7537 | 35.0206 | 16.1111 | 29.8602 | 194.6947 | 0.047343 | 4.5342 | 4.4937 | 400.2683 | 170.6198 | 14.1827 | 14.4881 |  | 2568.912 | 2714.454
38.6417 | 3900.261 | 249.8484 | 150.0933 | 114.6438 | 35.0106 | 16.066 | 30.4817 | 194.7186 | 0.052783 | 4.4929 | 4.4998 | 393.5153 | 170.3265 | 14.2776 | 14.5018 |  | 2600.75 | 2696.581
38.65 | 3901.166 | 249.6617 | 150.0978 | 114.562 | 35.01 | 16.0014 | 30.0065 | 195.3074 | 0.049615 | 4.4799 | 4.4763 | 400.3008 | 169.8199 | 14.2353 | 14.4765 |  | 2591.963 | 2747.152
38.6583 | 3899.376 | 249.899 | 149.8895 | 114.7365 | 34.9907 | 15.9621 | 30.1602 | 195.8954 | 0.050759 | 4.5115 | 4.5149 | 403.9154 | 171.7351 | 14.2518 | 14.4616 |  | 2588.523 | 2703.106
38.6667 | 3896.49 | 250.2951 | 149.9065 | 115.0173 | 34.9901 | 15.9675 | 30.1206 | 198.6754 | 0.050006 | 4.4909 | 4.5063 | 403.1676 | 171.1612 | 14.244 | 14.3795 |  | 2599.895 | 2719.323
38.675 | 3901.849 | 249.916 | 149.9459 | 115.1526 | 35.0084 | 16.1057 | 30.1821 | 199.8734 | 0.049245 | 4.4857 | 4.5074 | 392.5337 | 169.9613 | 14.2094 | 14.4308 |  | 2599.292 | 2679.258
38.6833 | 3898.246 | 249.9519 | 150.0383 | 115.328 | 35.002 | 16.1637 | 30.4281 | 200.3787 | 0.04903 | 4.5083 | 4.5155 | 395.1495 | 169.8759 | 14.2134 | 14.5071 |  | 2608.673 | 2684.933
38.6917 | 3900.125 | 249.8535 | 150.0244 | 115.419 | 35.0169 | 16.1738 | 30.3903 | 200.7012 | 0.050857 | 4.4835 | 4.4912 | 404.4025 | 169.6044 | 14.233 | 14.438 |  | 2567.49 | 2659.812
38.7 | 3900.441 | 249.8228 | 150.1121 | 115.4057 | 35.0148 | 16.2489 | 30.3763 | 199.3036 | 0.048969 | 4.5095 | 4.4912 | 399.2145 | 168.735 | 14.2261 | 14.4432 |  | 2572.705 | 2698.555
38.7083 | 3898.374 | 249.9172 | 150.1664 | 115.0558 | 34.9964 | 16.2307 | 30.2323 | 196.8253 | 0.054988 | 4.507 | 4.5069 | 393.1019 | 169.5042 | 14.2747 | 14.5457 |  | 2560.495 | 2705.333
38.7167 | 3897.51 | 250.3291 | 150.0849 | 114.7992 | 35.0162 | 16.1961 | 30.279 | 195.5317 | 0.046481 | 4.5089 | 4.5011 | 393.4712 | 170.2713 | 14.243 | 14.4441 |  | 2603.622 | 2694.939
38.725 | 3900.665 | 250.0494 | 150.1122 | 114.5786 | 35.0257 | 16.1676 | 30.1048 | 194.9823 | 0.046944 | 4.5379 | 4.5213 | 403.8483 | 170.0092 | 14.2745 | 14.4627 |  | 2566.838 | 2687.018
38.7334 | 3900.955 | 250.2876 | 150.0403 | 114.4587 | 35.043 | 16.1057 | 30.0799 | 194.2779 | 0.048443 | 4.5215 | 4.4768 | 403.3401 | 170.3253 | 14.2297 | 14.4943 |  | 2598.266 | 2710.257
38.7417 | 3900.204 | 249.3142 | 149.8833 | 114.7356 | 35.0048 | 16.0138 | 30.1352 | 196.7085 | 0.056611 | 4.4802 | 4.4694 | 398.5453 | 171.6699 | 14.2781 | 14.5097 |  | 2599.557 | 2733.207
38.75 | 3897.474 | 249.7972 | 149.94 | 115.0046 | 34.9852 | 15.9985 | 29.9287 | 200.7371 | 0.043382 | 4.5035 | 4.4657 | 393.8278 | 169.6672 | 14.2684 | 14.4747 |  | 2588.827 | 2712.718
38.7583 | 3899.045 | 249.9814 | 149.8328 | 115.2637 | 34.9592 | 16.0192 | 30.2902 | 201.4819 | 0.051538 | 4.488 | 4.5048 | 399.7401 | 169.6712 | 14.2731 | 14.5461 |  | 2598.651 | 2722.541
38.7667 | 3897.716 | 248.6446 | 150.0506 | 115.4277 | 34.968 | 16.1814 | 30.0707 | 201.5468 | 0.057099 | 4.4944 | 4.5087 | 400.6979 | 169.0455 | 14.256 | 14.4618 |  | 2573.646 | 2652.938
38.775 | 3896.092 | 249.7466 | 150.0967 | 115.591 | 34.9638 | 16.2139 | 30.2198 | 199.7616 | 0.054804 | 4.4949 | 4.4895 | 399.6018 | 167.8658 | 14.2611 | 14.386 |  | 2587.953 | 2688.247
38.7833 | 3903.116 | 249.6782 | 150.1456 | 115.1567 | 35.0095 | 16.176 | 29.9405 | 195.4166 | 0.050441 | 4.4617 | 4.501 | 395.3383 | 169.6917 | 14.2459 | 14.4856 |  | 2613.75 | 2668.652
38.7917 | 3903.246 | 250.4582 | 150.2221 | 114.8694 | 35.0024 | 16.186 | 30.1197 | 194.4786 | 0.047543 | 4.5236 | 4.5278 | 400.9947 | 170.3174 | 14.253 | 14.3812 |  | 2593.749 | 2693.372
38.8 | 3896.749 | 249.7925 | 150.02 | 114.6432 | 35.0223 | 16.1791 | 29.8627 | 194.9941 | 0.042339 | 4.4922 | 4.5044 | 402.8503 | 170.0775 | 14.2431 | 14.541 |  | 2600.438 | 2683.858
38.8083 | 3902.426 | 250.1523 | 149.9948 | 114.4623 | 35.0256 | 16.1348 | 30.1103 | 194.9224 | 0.047389 | 4.513 | 4.521 | 400.51 | 170.7175 | 14.2866 | 14.4633 |  | 2569.238 | 2714.926
38.8167 | 3899.619 | 250.1863 | 149.8905 | 114.5971 | 35.0166 | 16.213 | 29.6252 | 196.6853 | 0.050162 | 4.5129 | 4.5266 | 393.3646 | 171.5345 | 14.2207 | 14.5479 |  | 2576.023 | 2680.376
38.825 | 3897.92 | 249.712 | 149.8379 | 115.0278 | 35.0242 | 16.1889 | 29.6411 | 201.4705 | 0.053241 | 4.48 | 4.4838 | 399.2906 | 169.6655 | 14.2425 | 14.5144 |  | 2562.824 | 2698.618
38.8334 | 3903.05 | 250.0493 | 149.8796 | 115.2659 | 34.9993 | 16.1646 | 29.3164 | 202.8783 | 0.042563 | 4.5039 | 4.4739 | 402.1987 | 169.7782 | 14.2901 | 14.3793 |  | 2582.725 | 2733.467
38.8417 | 3903.599 | 250.7178 | 149.9146 | 115.4885 | 34.9575 | 16.1692 | 29.593 | 202.5981 | 0.049015 | 4.5473 | 4.5127 | 401.0585 | 169.9127 | 14.231 | 14.4302 |  | 2594.217 | 2699.711
38.85 | 3899.659 | 250.3219 | 150.1374 | 115.5766 | 34.981 | 16.2687 | 29.8724 | 200.9814 | 0.043804 | 4.5372 | 4.4937 | 396.1378 | 168.2851 | 14.169 | 14.5658 |  | 2576.728 | 2687.977
38.8583 | 3899.885 | 249.9786 | 150.1869 | 115.1931 | 34.9599 | 16.3253 | 29.8965 | 197.1097 | 0.048295 | 4.5338 | 4.4962 | 394.5029 | 169.4978 | 14.2228 | 14.4541 |  | 2575.276 | 2672.685
38.8667 | 3903.277 | 249.8349 | 150.0659 | 114.9133 | 34.9596 | 16.2985 | 29.8571 | 195.2293 | 0.050667 | 4.4899 | 4.4951 | 403.9083 | 170.0173 | 14.2314 | 14.4466 |  | 2597.657 | 2674.498
38.875 | 3902.202 | 249.7839 | 150.0254 | 114.7252 | 34.9922 | 16.2949 | 30.0796 | 195.2201 | 0.04967 | 4.5182 | 4.5123 | 403.6371 | 169.8865 | 14.238 | 14.5258 |  | 2561.688 | 2691.33
38.8834 | 3897.631 | 249.9873 | 149.9772 | 114.5821 | 35.0378 | 16.3552 | 29.8578 | 195.3724 | 0.053111 | 4.4654 | 4.4918 | 397.6279 | 169.8761 | 14.2338 | 14.3919 |  | 2587.025 | 2719.94
38.8917 | 3899.482 | 250.0554 | 149.8863 | 114.4362 | 35.0486 | 16.3842 | 30.2353 | 195.8552 | 0.048434 | 4.4805 | 4.5067 | 392.9907 | 170.762 | 14.2427 | 14.4001 |  | 2572.18 | 2709.45
38.9 | 3900.818 | 249.252 | 149.796 | 114.8512 | 35.0627 | 16.3204 | 29.9721 | 198.2418 | 0.053 | 4.4478 | 4.4854 | 401.0884 | 170.8769 | 14.2873 | 14.4226 |  | 2569.672 | 2704.699
38.9083 | 3900.764 | 250.3182 | 149.8398 | 115.0474 | 35.0505 | 16.2771 | 30.2106 | 200.607 | 0.051194 | 4.4912 | 4.4845 | 402.652 | 169.6168 | 14.247 | 14.4114 |  | 2600.995 | 2699.9
38.9167 | 3900.827 | 250.4542 | 149.9034 | 115.1802 | 35.0564 | 16.2307 | 30.2953 | 201.1974 | 0.042399 | 4.5349 | 4.5344 | 395.0807 | 169.8348 | 14.2316 | 14.39 |  | 2582.226 | 2683.245
38.925 | 3901.05 | 248.9737 | 149.923 | 115.2642 | 35.0408 | 16.2697 | 30.0284 | 201.3282 | 0.054595 | 4.4969 | 4.4985 | 397.8513 | 170.0307 | 14.2714 | 14.4968 |  | 2578.672 | 2697.488
38.9333 | 3901.611 | 249.7828 | 150.0476 | 115.3985 | 35.05 | 16.2834 | 29.9604 | 200.9147 | 0.054857 | 4.5129 | 4.5019 | 403.1965 | 169.7467 | 14.2209 | 14.408 |  | 2564.628 | 2734.686
38.9417 | 3898.463 | 249.4436 | 150.0753 | 115.4295 | 35.0354 | 16.2646 | 29.9441 | 199.3639 | 0.047911 | 4.5119 | 4.4867 | 403.2181 | 168.2852 | 14.2368 | 14.5356 |  | 2573.809 | 2679.251
38.95 | 3899.763 | 250.0975 | 150.1198 | 115.0997 | 35.0305 | 16.2995 | 29.7019 | 195.8875 | 0.050584 | 4.5044 | 4.5012 | 400.0048 | 169.6141 | 14.3129 | 14.4914 |  | 2603.519 | 2697.273
38.9584 | 3900.781 | 249.404 | 150.1484 | 114.9183 | 35.0303 | 16.3704 | 30.0084 | 194.9779 | 0.051288 | 4.4979 | 4.5164 | 393.5114 | 170.0884 | 14.2977 | 14.5148 |  | 2580.234 | 2686.14
38.9667 | 3901.877 | 250.0558 | 150.0699 | 114.7927 | 35.0069 | 16.3785 | 29.9886 | 195.1205 | 0.051673 | 4.507 | 4.5262 | 398.1795 | 170.3561 | 14.2874 | 14.4445 |  | 2558.397 | 2707.222
38.975 | 3904.741 | 250.8963 | 149.9198 | 114.6614 | 34.9939 | 16.3554 | 29.8099 | 194.5747 | 0.042735 | 4.5101 | 4.5055 | 403.7626 | 170.3051 | 14.2453 | 14.4273 |  | 2591.82 | 2728.402
38.9833 | 3900.373 | 250.7183 | 149.9654 | 114.5554 | 34.9801 | 16.4494 | 30.3953 | 195.1323 | 0.046683 | 4.5155 | 4.5204 | 402.0868 | 169.891 | 14.2239 | 14.4797 |  | 2583.562 | 2692.107
38.9917 | 3896.818 | 249.9061 | 149.8291 | 114.6837 | 35.0034 | 16.4311 | 30.326 | 195.5788 | 0.050387 | 4.5234 | 4.5104 | 393.2369 | 171.3163 | 14.2526 | 14.5095 |  | 2577.277 | 2710.463
39 | 3898.984 | 249.9174 | 149.8484 | 114.9441 | 34.9904 | 16.296 | 30.5827 | 198.7623 | 0.053023 | 4.5113 | 4.5011 | 398.3778 | 170.658 | 14.1924 | 14.4941 |  | 2609.132 | 2720.898
39.0084 | 3902.705 | 249.807 | 149.8567 | 115.1027 | 35.0059 | 16.257 | 30.0606 | 200.5901 | 0.05096 | 4.5147 | 4.4968 | 403.3674 | 169.4843 | 14.28 | 14.487 |  | 2583.783 | 2681.724
39.0167 | 3902.318 | 250.1378 | 149.9042 | 115.2028 | 35.041 | 16.2322 | 30.6909 | 200.3343 | 0.04561 | 4.5144 | 4.5126 | 401.8833 | 169.7592 | 14.2477 | 14.455 |  | 2615.158 | 2709.561
39.025 | 3899.645 | 250.4918 | 149.964 | 115.296 | 35.0172 | 16.1362 | 30.2612 | 200.8683 | 0.047627 | 4.5111 | 4.5187 | 394.2614 | 169.6986 | 14.2458 | 14.3948 |  | 2576.594 | 2690.291
39.0333 | 3901.826 | 249.6599 | 150.0629 | 115.3069 | 34.9885 | 16.0974 | 30.0212 | 200.3643 | 0.047641 | 4.5015 | 4.4824 | 398.9722 | 169.6421 | 14.2168 | 14.4702 |  | 2588.137 | 2700.293
39.0417 | 3899.984 | 249.4138 | 150.0314 | 115.3823 | 34.9956 | 16.1398 | 30.0315 | 200.479 | 0.051919 | 4.4803 | 4.4631 | 404.6322 | 169.657 | 14.2578 | 14.4013 |  | 2580.789 | 2682.295
39.05 | 3901.873 | 249.9124 | 150.0411 | 115.0887 | 34.9731 | 16.249 | 30.0476 | 196.5032 | 0.04589 | 4.5194 | 4.5133 | 401.4503 | 169.9472 | 14.2344 | 14.5257 |  | 2590.187 | 2675.705
39.0583 | 3899.834 | 249.9329 | 150.1086 | 114.8976 | 34.973 | 16.2438 | 29.8329 | 195.603 | 0.045576 | 4.5015 | 4.5089 | 396.1865 | 170.2094 | 14.297 | 14.4624 |  | 2584.715 | 2696.869
39.0667 | 3900.262 | 250.2095 | 150.0552 | 114.7085 | 34.9809 | 16.2441 | 30.1091 | 195.6928 | 0.0547 | 4.488 | 4.5035 | 393.7694 | 170.2346 | 14.2854 | 14.5123 |  | 2573.458 | 2679.921
39.075 | 3896.164 | 250.1901 | 149.9634 | 114.6143 | 34.9817 | 16.2669 | 29.403 | 195.6759 | 0.05006 | 4.49 | 4.4947 | 396.9392 | 170.5651 | 14.2525 | 14.4755 |  | 2593.834 | 2706.372
39.0833 | 3895.008 | 249.2913 | 150.0303 | 114.4872 | 34.9767 | 16.1978 | 30.071 | 195.8135 | 0.052676 | 4.4881 | 4.5062 | 402.4779 | 170.9003 | 14.2284 | 14.4243 |  | 2572.78 | 2677.726
39.0917 | 3900.53 | 250.4924 | 149.7922 | 114.7978 | 34.9873 | 16.1214 | 30.4588 | 199.0037 | 0.041864 | 4.5053 | 4.5155 | 399.2998 | 170.81 | 14.2178 | 14.4482 |  | 2586.508 | 2695.258
39.1 | 3900.473 | 250.166 | 149.8575 | 115.0002 | 34.9985 | 16.0824 | 29.9636 | 200.9508 | 0.048684 | 4.4944 | 4.4875 | 393.7082 | 169.9727 | 14.2769 | 14.5155 |  | 2597.626 | 2733.592
39.1084 | 3900.751 | 250.0476 | 149.9155 | 115.1614 | 34.9999 | 16.1353 | 29.6038 | 200.9001 | 0.051862 | 4.4986 | 4.5092 | 397.3663 | 169.8359 | 14.2771 | 14.5594 |  | 2574.847 | 2738.768
39.1167 | 3902.766 | 250.3897 | 150.0166 | 115.2601 | 35.0215 | 16.1472 | 29.9824 | 200.7935 | 0.055199 | 4.5047 | 4.4926 | 403.3276 | 169.6471 | 14.1898 | 14.4118 |  | 2581.763 | 2702.543
39.125 | 3898.529 | 250.2456 | 149.9555 | 115.343 | 34.994 | 16.2374 | 30.0064 | 200.5916 | 0.050764 | 4.5187 | 4.4781 | 397.6942 | 170.0968 | 14.208 | 14.4908 |  | 2558.536 | 2700.656
39.1333 | 3900.359 | 250.4547 | 150.0707 | 115.4195 | 35.0313 | 16.272 | 29.8523 | 200.7634 | 0.049048 | 4.5361 | 4.5051 | 393.8035 | 169.6722 | 14.2791 | 14.4807 |  | 2591.996 | 2712.802
39.1417 | 3900.535 | 249.8974 | 150.1505 | 115.2234 | 35.0466 | 16.3096 | 29.6707 | 197.2545 | 0.047778 | 4.5088 | 4.4903 | 400.5613 | 169.0921 | 14.2532 | 14.4038 |  | 2589.083 | 2668.867
39.15 | 3897.721 | 249.7875 | 150.1213 | 114.938 | 34.9681 | 16.3699 | 30.1595 | 196.0354 | 0.058166 | 4.4923 | 4.4996 | 403.7186 | 170.0413 | 14.2292 | 14.4706 |  | 2576.312 | 2705.606
39.1583 | 3902.411 | 249.6442 | 150.042 | 114.788 | 35.0023 | 16.3816 | 29.8547 | 195.1875 | 0.050902 | 4.4857 | 4.5053 | 396.1732 | 170.6786 | 14.2666 | 14.4756 |  | 2577.602 | 2682.224
39.1667 | 3900.765 | 250.1444 | 149.9771 | 114.6508 | 34.9849 | 16.2913 | 29.535 | 194.9783 | 0.048194 | 4.4964 | 4.4958 | 393.6014 | 170.2107 | 14.2675 | 14.5432 |  | 2602.402 | 2710.94
39.175 | 3899.174 | 249.8805 | 149.9479 | 114.591 | 34.974 | 16.1655 | 29.7884 | 194.8041 | 0.053391 | 4.4783 | 4.4532 | 396.3817 | 170.0663 | 14.3109 | 14.514 |  | 2613.558 | 2716.501
39.1833 | 3900.727 | 250.2841 | 149.9151 | 114.7571 | 34.966 | 16.0738 | 29.6426 | 196.7618 | 0.049605 | 4.5087 | 4.4829 | 403.0778 | 171.9581 | 14.2453 | 14.4976 |  | 2602.061 | 2700.685
39.1917 | 3900.129 | 250.2242 | 149.909 | 115.0706 | 34.9342 | 16.0372 | 29.6674 | 201.0568 | 0.049702 | 4.503 | 4.4984 | 402.8062 | 169.8977 | 14.3079 | 14.5182 |  | 2592.03 | 2720.987
39.2 | 3904.165 | 250.0467 | 149.9204 | 115.3049 | 34.9315 | 16.0259 | 30.0569 | 201.8486 | 0.046486 | 4.5133 | 4.5223 | 393.9893 | 169.8914 | 14.2403 | 14.4569 |  | 2598.659 | 2670.691
39.2084 | 3897.382 | 249.7579 | 149.9209 | 115.4611 | 34.9524 | 16.0949 | 29.875 | 202.0602 | 0.058879 | 4.5027 | 4.5184 | 397.3913 | 169.5796 | 14.2611 | 14.4694 |  | 2594.522 | 2710.232
39.2167 | 3900.748 | 250.1964 | 150.2001 | 115.4671 | 34.9577 | 16.1792 | 30.2489 | 199.9584 | 0.050924 | 4.5202 | 4.5178 | 400.8622 | 167.9566 | 14.2281 | 14.4475 |  | 2599.453 | 2707.134
39.225 | 3900.233 | 250.0011 | 150.2234 | 115.1127 | 34.9686 | 16.1722 | 29.8566 | 196.4841 | 0.046922 | 4.5425 | 4.5293 | 401.5997 | 170.0364 | 14.2806 | 14.4803 |  | 2562.729 | 2698.605
39.2333 | 3899.792 | 249.394 | 150.2341 | 114.8414 | 34.9926 | 16.2025 | 29.6793 | 195.7395 | 0.045165 | 4.5069 | 4.515 | 395.4234 | 170.3004 | 14.2487 | 14.5364 |  | 2595.105 | 2678.475
39.2417 | 3899.585 | 249.849 | 150.0543 | 114.6418 | 34.9961 | 16.185 | 29.9331 | 195.2092 | 0.052214 | 4.4871 | 4.4813 | 395.006 | 169.9562 | 14.2298 | 14.5089 |  | 2598.827 | 2718.587
39.25 | 3899.704 | 250.5184 | 150.0236 | 114.5294 | 34.9896 | 16.1034 | 29.6055 | 195.5634 | 0.048114 | 4.489 | 4.481 | 396.4701 | 170.0587 | 14.2503 | 14.435 |  | 2579.465 | 2698.491
39.2584 | 3897.989 | 250.4526 | 149.9606 | 114.6652 | 34.9877 | 16.0296 | 29.8545 | 196.4193 | 0.051154 | 4.5108 | 4.494 | 404.38 | 170.929 | 14.2457 | 14.4344 |  | 2609.27 | 2697.154
39.2667 | 3900.061 | 249.8722 | 149.8262 | 114.9074 | 34.9889 | 16.0011 | 30.0107 | 197.6327 | 0.051171 | 4.482 | 4.4882 | 399.8848 | 170.623 | 14.3245 | 14.5031 |  | 2618.807 | 2678.083
39.275 | 3898.143 | 249.916 | 149.9031 | 115.1504 | 35.0149 | 15.9752 | 29.8246 | 200.9131 | 0.050012 | 4.4847 | 4.5089 | 396.7681 | 169.582 | 14.2538 | 14.5537 |  | 2570.535 | 2721.656
39.2833 | 3898.691 | 249.115 | 149.9161 | 115.3109 | 35.024 | 16.0471 | 30.3155 | 201.1709 | 0.053186 | 4.4928 | 4.5074 | 399.1312 | 169.6095 | 14.2627 | 14.5154 |  | 2587.385 | 2737.102
39.2917 | 3897.265 | 249.9749 | 150.0596 | 115.4087 | 34.9972 | 16.0284 | 29.8303 | 200.6684 | 0.049921 | 4.508 | 4.5388 | 401.9108 | 169.629 | 14.2513 | 14.4665 |  | 2600.28 | 2702.349
39.3 | 3902.883 | 250.9224 | 150.1356 | 115.4907 | 34.9812 | 16.0308 | 30.427 | 199.4168 | 0.047665 | 4.5402 | 4.5005 | 403.9456 | 168.3161 | 14.2821 | 14.4418 |  | 2589.809 | 2710.902
39.3083 | 3900.569 | 250.7272 | 150.2081 | 115.0914 | 34.9893 | 16.0885 | 30.2339 | 195.1053 | 0.041729 | 4.5061 | 4.4964 | 400.0396 | 169.7474 | 14.1889 | 14.5094 |  | 2598.177 | 2722.941
39.3167 | 3906.057 | 250.0898 | 150.1331 | 114.7708 | 34.9847 | 16.0735 | 30.2814 | 193.869 | 0.042192 | 4.5092 | 4.4873 | 397.2312 | 170.306 | 14.2624 | 14.4382 |  | 2587.317 | 2733.012
39.325 | 3898.1 | 249.9222 | 150.1439 | 114.5772 | 35.0003 | 16.0161 | 29.9668 | 194.4187 | 0.055908 | 4.475 | 4.4774 | 402.8459 | 170.2224 | 14.2494 | 14.4518 |  | 2617.198 | 2748.333
39.3334 | 3900.526 | 250.2182 | 150.0425 | 114.4076 | 35.0061 | 16.0425 | 29.9575 | 195.0379 | 0.045156 | 4.521 | 4.511 | 404.1717 | 171.6413 | 14.2295 | 14.4915 |  | 2585.181 | 2688.844
39.3417 | 3899.546 | 250.1526 | 149.9061 | 114.7338 | 35.0112 | 16.0604 | 30.4448 | 197.4858 | 0.046615 | 4.4947 | 4.4881 | 397.1248 | 171.7004 | 14.2392 | 14.5061 |  | 2570.739 | 2694.752
39.35 | 3902.972 | 249.8171 | 149.88 | 115.0578 | 35.0127 | 16.0671 | 29.8768 | 202.2142 | 0.050174 | 4.5177 | 4.5194 | 397.0242 | 169.7859 | 14.2402 | 14.4612 |  | 2571.297 | 2679.371
39.3583 | 3897.004 | 250.0888 | 149.989 | 115.2972 | 35.013 | 16.1421 | 30.2779 | 201.9732 | 0.05021 | 4.5141 | 4.5324 | 397.7328 | 169.6484 | 14.2577 | 14.4903 |  | 2578.036 | 2701.218
39.3667 | 3898.407 | 249.3046 | 149.9774 | 115.5094 | 35.0073 | 16.1321 | 29.8655 | 201.8355 | 0.059573 | 4.4762 | 4.4962 | 401.7581 | 169.7448 | 14.2389 | 14.5373 |  | 2579.902 | 2695.932
39.375 | 3903.549 | 250.0344 | 150.1308 | 115.4877 | 35.0342 | 16.0525 | 30.0464 | 200.246 | 0.046913 | 4.4801 | 4.4997 | 395.8165 | 168.0331 | 14.2376 | 14.4443 |  | 2596.115 | 2684.278
39.3834 | 3898.806 | 249.64 | 150.1259 | 115.1761 | 35.0371 | 15.9745 | 30.3133 | 195.1274 | 0.042269 | 4.49 | 4.4881 | 393.434 | 169.8925 | 14.2513 | 14.4417 |  | 2568.881 | 2710.169
39.3917 | 3898.914 | 249.897 | 150.2333 | 114.9083 | 35.0678 | 15.9328 | 30.0106 | 194.0683 | 0.049021 | 4.5006 | 4.4933 | 402.0425 | 170.0695 | 14.2472 | 14.3942 |  | 2593.311 | 2657.291
39.4 | 3903.539 | 249.4293 | 150.1538 | 114.7278 | 35.0466 | 15.9782 | 30.5283 | 194.5164 | 0.056668 | 4.4947 | 4.5021 | 400.8709 | 170.1871 | 14.2931 | 14.4293 |  | 2578.645 | 2650.281
39.4083 | 3898.772 | 249.7831 | 149.9931 | 114.5519 | 35.0117 | 16.0683 | 30.3053 | 194.227 | 0.048329 | 4.4934 | 4.48 | 395.4332 | 170.5586 | 14.2081 | 14.535 |  | 2574.849 | 2721.918
39.4167 | 3898.856 | 250.1943 | 149.9536 | 114.4117 | 34.9946 | 16.117 | 30.4179 | 195.4147 | 0.040435 | 4.5151 | 4.5137 | 394.1237 | 171.5355 | 14.3075 | 14.5382 |  | 2575.8 | 2727.886
39.425 | 3901.974 | 250.2032 | 149.8811 | 114.8639 | 35.0136 | 16.1134 | 30.0691 | 199.7584 | 0.048037 | 4.5226 | 4.5374 | 396.7729 | 170.3748 | 14.3309 | 14.4423 |  | 2610.133 | 2692.691
39.4333 | 3898.647 | 250.4588 | 149.8453 | 115.0935 | 35.0019 | 16.1256 | 30.3792 | 200.8716 | 0.051245 | 4.5018 | 4.5065 | 402.1823 | 169.7096 | 14.2397 | 14.4808 |  | 2637.093 | 2684.324
39.4417 | 3900.532 | 249.8665 | 149.9405 | 115.2359 | 34.9371 | 16.0417 | 29.9962 | 201.1711 | 0.044791 | 4.5242 | 4.5044 | 399.0239 | 169.589 | 14.2633 | 14.4243 |  | 2577.42 | 2678.082
39.45 | 3899.221 | 249.5186 | 149.9306 | 115.3426 | 34.9644 | 16.0379 | 30.3319 | 201.1584 | 0.044652 | 4.4776 | 4.4848 | 395.7513 | 169.8539 | 14.2661 | 14.4577 |  | 2537.667 | 2679.158
39.4583 | 3899.79 | 250.1803 | 150.0812 | 115.4544 | 34.9212 | 15.9964 | 29.902 | 200.9752 | 0.040569 | 4.5156 | 4.4714 | 394.1397 | 169.4602 | 14.2667 | 14.4813 |  | 2594.283 | 2718.211
39.4667 | 3899.306 | 249.8976 | 150.0989 | 115.2443 | 34.9219 | 15.9532 | 30.0536 | 197.2053 | 0.05081 | 4.494 | 4.4715 | 401.3616 | 169.2457 | 14.2943 | 14.5052 |  | 2619.105 | 2690.728
39.475 | 3900.673 | 250.3479 | 150.1048 | 114.9994 | 34.9427 | 16.0352 | 29.863 | 195.1571 | 0.04645 | 4.5123 | 4.5143 | 404.062 | 170.2301 | 14.2806 | 14.4278 |  | 2587.284 | 2708.25
39.4834 | 3899.972 | 249.8864 | 149.9608 | 114.8484 | 34.9804 | 16.0342 | 29.9863 | 194.6363 | 0.05589 | 4.4976 | 4.5102 | 401.401 | 170.2626 | 14.2305 | 14.5268 |  | 2604.844 | 2713.104
39.4917 | 3900.291 | 249.9685 | 149.9911 | 114.7319 | 34.996 | 15.9945 | 30.0912 | 194.6581 | 0.053616 | 4.5174 | 4.5155 | 394.1557 | 170.1451 | 14.2657 | 14.472 |  | 2584.408 | 2670.87
39.5 | 3899.483 | 250.0489 | 149.9546 | 114.6568 | 35.0104 | 15.9 | 29.8456 | 194.6376 | 0.045658 | 4.4851 | 4.481 | 398.5234 | 169.6426 | 14.2889 | 14.504 |  | 2589.974 | 2740.086
39.5083 | 3900.367 | 249.9106 | 149.8636 | 114.5644 | 34.9983 | 15.8322 | 29.7599 | 195.2972 | 0.050827 | 4.5 | 4.5087 | 401.726 | 170.238 | 14.271 | 14.4279 |  | 2597.065 | 2688.68
39.5167 | 3897.738 | 250.6093 | 149.8159 | 114.7949 | 35.0078 | 15.9051 | 30.1518 | 197.9362 | 0.052632 | 4.5061 | 4.5062 | 402.19 | 171.1695 | 14.2505 | 14.4813 |  | 2561.008 | 2704.812
39.525 | 3898.969 | 250.3746 | 149.8277 | 115.0444 | 35.0145 | 16.0427 | 29.7585 | 200.9234 | 0.050039 | 4.5289 | 4.5094 | 394.2733 | 170.1413 | 14.2732 | 14.4418 |  | 2570.191 | 2693.876
39.5333 | 3899.464 | 249.9677 | 149.9587 | 115.185 | 35.0186 | 16.1245 | 29.456 | 201.2822 | 0.050605 | 4.5059 | 4.5116 | 395.1438 | 169.7779 | 14.2144 | 14.4616 |  | 2612.241 | 2708.091
39.5417 | 3901.096 | 250.216 | 149.9912 | 115.3088 | 35.0282 | 16.1049 | 29.8571 | 200.8215 | 0.045996 | 4.4809 | 4.4807 | 404.2909 | 169.7905 | 14.2528 | 14.4035 |  | 2601.892 | 2688.399
39.55 | 3897.371 | 249.864 | 149.9828 | 115.3992 | 35.0172 | 16.1056 | 30.3043 | 200.8368 | 0.047648 | 4.4992 | 4.4988 | 402.5248 | 169.6984 | 14.1933 | 14.5284 |  | 2624.221 | 2703.239
39.5583 | 3901.549 | 249.9605 | 150.0146 | 115.3885 | 35.0091 | 16.2005 | 30.0849 | 200.5094 | 0.050862 | 4.4983 | 4.49 | 393.6037 | 168.5587 | 14.2316 | 14.5729 |  | 2607.521 | 2723.78
39.5667 | 3899.664 | 249.7731 | 150.1731 | 115.0324 | 35.0094 | 16.1608 | 29.7973 | 196.7315 | 0.053041 | 4.5052 | 4.503 | 396.1992 | 169.6411 | 14.2462 | 14.4803 |  | 2597.681 | 2701.79
39.575 | 3899.296 | 249.8824 | 150.0645 | 114.8261 | 35.0511 | 16.0144 | 29.5979 | 195.1967 | 0.048822 | 4.5109 | 4.4961 | 403.9316 | 170.2803 | 14.251 | 14.444 |  | 2604.519 | 2679.065
39.5834 | 3899.721 | 249.8826 | 149.9864 | 114.7153 | 34.9916 | 15.9956 | 29.4535 | 194.8676 | 0.048233 | 4.5039 | 4.5092 | 401.6083 | 170.3489 | 14.2961 | 14.5527 |  | 2605.228 | 2646.828
39.5917 | 3903.827 | 250.4302 | 149.962 | 114.6071 | 34.9868 | 16.0424 | 29.9783 | 195.5988 | 0.04815 | 4.5048 | 4.4846 | 394.4822 | 170.0546 | 14.243 | 14.5157 |  | 2611.531 | 2674.643
39.6 | 3899.57 | 249.6559 | 149.8492 | 114.5501 | 34.9513 | 15.9708 | 29.5972 | 195.6982 | 0.059446 | 4.5113 | 4.4967 | 395.5413 | 170.6361 | 14.2336 | 14.475 |  | 2587.538 | 2750.28
39.6083 | 3902.469 | 250.1562 | 149.8373 | 114.8683 | 34.9639 | 15.9581 | 29.9679 | 198.9552 | 0.051394 | 4.4914 | 4.4965 | 403.7585 | 170.6936 | 14.3095 | 14.482 |  | 2586.716 | 2718.703
39.6167 | 3900.443 | 250.5223 | 149.8999 | 115.0605 | 34.9735 | 15.9885 | 29.7969 | 200.1951 | 0.04635 | 4.5307 | 4.5625 | 402.2133 | 169.9014 | 14.1997 | 14.4378 |  | 2621.107 | 2667.545
39.625 | 3897.528 | 249.6454 | 149.9557 | 115.1954 | 34.9923 | 16.0519 | 30.2495 | 201.2809 | 0.054684 | 4.4988 | 4.5226 | 394.2541 | 169.3713 | 14.276 | 14.4291 |  | 2611.469 | 2716.156
39.6334 | 3898.514 | 250.458 | 149.9872 | 115.285 | 35.0095 | 16.123 | 30.2372 | 200.7757 | 0.052959 | 4.5198 | 4.511 | 395.3773 | 169.9812 | 14.2958 | 14.5226 |  | 2607.644 | 2710.325
39.6417 | 3899.33 | 250.0744 | 150.1318 | 115.429 | 34.999 | 16.0717 | 30.4269 | 200.3789 | 0.047829 | 4.524 | 4.514 | 404.4183 | 169.9212 | 14.2337 | 14.4167 |  | 2629.108 | 2708.248
39.65 | 3896.513 | 249.9688 | 150.0484 | 115.4222 | 34.9655 | 16.0116 | 30.0696 | 199.8127 | 0.05041 | 4.4852 | 4.4896 | 401.7107 | 168.7905 | 14.2475 | 14.5147 |  | 2595.783 | 2703.431
39.6583 | 3900.525 | 250.4479 | 150.2011 | 115.1181 | 34.9701 | 16.0491 | 30.231 | 196.4293 | 0.048616 | 4.5065 | 4.4892 | 396.196 | 169.4561 | 14.2647 | 14.518 |  | 2606.584 | 2723.766
39.6667 | 3901.894 | 250.1211 | 150.1221 | 114.8657 | 34.9566 | 16.1036 | 30.4342 | 194.9653 | 0.050228 | 4.515 | 4.497 | 395.595 | 170.1319 | 14.2759 | 14.5937 |  | 2603.222 | 2732.925
39.675 | 3900.99 | 249.9072 | 150.0988 | 114.7286 | 35.0095 | 16.0135 | 29.9032 | 195.251 | 0.0507 | 4.4675 | 4.4768 | 403.3204 | 170.2212 | 14.2258 | 14.5511 |  | 2574.237 | 2697.687
39.6833 | 3899.621 | 249.9474 | 150.0468 | 114.6121 | 34.9979 | 16.0311 | 29.8407 | 194.9043 | 0.044638 | 4.4739 | 4.4859 | 402.2496 | 170.5107 | 14.3007 | 14.4145 |  | 2592.194 | 2660.911
39.6917 | 3900.092 | 250.1989 | 150.0201 | 114.5486 | 35.0052 | 16.1461 | 30.0046 | 195.3245 | 0.049476 | 4.4965 | 4.5224 | 393.9176 | 170.4648 | 14.2776 | 14.4515 |  | 2618.705 | 2714.848
39.7 | 3897.253 | 250.3043 | 149.937 | 114.8545 | 35.0397 | 16.1292 | 29.9735 | 197.0477 | 0.050048 | 4.4911 | 4.5034 | 394.2511 | 170.8745 | 14.2131 | 14.5383 |  | 2598.875 | 2728.369
39.7084 | 3899.387 | 250.4506 | 149.9556 | 115.0613 | 34.9886 | 16.0321 | 29.7464 | 200.1895 | 0.045128 | 4.5002 | 4.5277 | 402.2002 | 170.5961 | 14.2309 | 14.4583 |  | 2619.069 | 2684.689
39.7167 | 3896.189 | 249.2748 | 150.068 | 115.2628 | 34.9828 | 15.9479 | 29.8493 | 201.0095 | 0.054273 | 4.4716 | 4.4862 | 401.8721 | 169.4381 | 14.2413 | 14.4675 |  | 2607.551 | 2670.364
39.725 | 3899.941 | 250.0143 | 150.0609 | 115.4176 | 34.9966 | 15.9673 | 30.1532 | 200.6533 | 0.048005 | 4.4974 | 4.481 | 393.074 | 169.3331 | 14.2327 | 14.467 |  | 2598.081 | 2682.091
39.7333 | 3901.415 | 249.8864 | 150.0952 | 115.5103 | 35.0136 | 16.2436 | 30.1919 | 199.7714 | 0.049868 | 4.5232 | 4.5129 | 398.5706 | 169.0901 | 14.1965 | 14.4764 |  | 2599.963 | 2660.057
39.7417 | 3900.418 | 250.3182 | 150.2188 | 115.1346 | 34.9964 | 16.3269 | 30.1561 | 196.5137 | 0.04747 | 4.5197 | 4.5175 | 402.8784 | 169.2254 | 14.3154 | 14.5688 |  | 2601.073 | 2716.373
39.75 | 3899.323 | 249.5314 | 150.1776 | 114.9087 | 35.0131 | 16.2768 | 30.0606 | 195.0997 | 0.044946 | 4.5091 | 4.5024 | 400.9037 | 169.8822 | 14.2617 | 14.5318 |  | 2600.715 | 2689.54
39.7584 | 3903.084 | 250.3883 | 150.1244 | 114.6856 | 35.0155 | 16.1932 | 30.0959 | 195.1127 | 0.050613 | 4.4946 | 4.5062 | 394.2815 | 170.1902 | 14.2756 | 14.4383 |  | 2601.371 | 2712.186
39.7667 | 3896.688 | 249.9173 | 150.0741 | 114.4943 | 35.0109 | 16.1494 | 30.2435 | 195.2096 | 0.051751 | 4.4847 | 4.497 | 395.9134 | 169.9428 | 14.2429 | 14.3827 |  | 2603.055 | 2701.688
39.775 | 3902.801 | 250.2957 | 149.9018 | 114.6259 | 35.0251 | 16.0724 | 30.0068 | 196.2094 | 0.048344 | 4.5201 | 4.5075 | 404.063 | 171.481 | 14.2838 | 14.4841 |  | 2611.903 | 2702.937
39.7833 | 3900.532 | 250.2201 | 149.8672 | 114.873 | 34.9917 | 16.0667 | 29.711 | 200.2304 | 0.044991 | 4.5219 | 4.5202 | 402.3588 | 170.1413 | 14.2228 | 14.4373 |  | 2602.665 | 2706.566
39.7917 | 3901.201 | 249.6533 | 149.8845 | 115.1216 | 35.0184 | 16.169 | 30.2787 | 201.8344 | 0.053598 | 4.486 | 4.4781 | 392.9767 | 169.5948 | 14.2868 | 14.468 |  | 2599.44 | 2676.264
39.8 | 3898.419 | 250.2797 | 149.9545 | 115.3508 | 35.022 | 16.2526 | 29.7962 | 201.5015 | 0.043629 | 4.5125 | 4.4903 | 392.9399 | 169.6094 | 14.2372 | 14.5092 |  | 2600.525 | 2692.031
39.8083 | 3898.961 | 250.4418 | 150.0182 | 115.5283 | 35.0097 | 16.2538 | 29.944 | 201.6518 | 0.051986 | 4.4742 | 4.4633 | 401.3584 | 170.3766 | 14.3461 | 14.4895 |  | 2606.346 | 2706.05
39.8167 | 3901.482 | 249.6876 | 150.1147 | 115.3964 | 34.993 | 16.305 | 29.9058 | 199.376 | 0.052012 | 4.4833 | 4.4711 | 398.314 | 168.2125 | 14.1821 | 14.4778 |  | 2587.398 | 2671.151
39.825 | 3895.663 | 249.9507 | 150.0376 | 115.0851 | 34.9997 | 16.359 | 30.1534 | 195.2884 | 0.053663 | 4.5068 | 4.5176 | 394.5775 | 170.1259 | 14.34 | 14.4963 |  | 2560.98 | 2695.577
39.8333 | 3897.086 | 250.0723 | 150.052 | 114.8562 | 35.0282 | 16.2971 | 29.9 | 195.1523 | 0.055681 | 4.5192 | 4.5325 | 393.2961 | 170.3953 | 14.2747 | 14.4899 |  | 2621.649 | 2653.566
39.8417 | 3904.847 | 250.4543 | 150.0606 | 114.6801 | 34.9939 | 16.2101 | 29.9396 | 194.8301 | 0.046942 | 4.506 | 4.5282 | 403.5407 | 170.3556 | 14.2791 | 14.4323 |  | 2595.377 | 2694.665
39.85 | 3898.825 | 250.2225 | 149.9732 | 114.5398 | 34.9939 | 16.0996 | 29.9274 | 194.9423 | 0.051323 | 4.4957 | 4.5269 | 403.2558 | 170.395 | 14.2557 | 14.4337 |  | 2610.517 | 2702.879
39.8584 | 3901.419 | 250.0572 | 149.8947 | 114.6636 | 34.9408 | 16.0059 | 29.9688 | 196.544 | 0.05358 | 4.4911 | 4.5052 | 396.2274 | 172.0526 | 14.2106 | 14.5017 |  | 2622.92 | 2662.608
39.8667 | 3900.808 | 249.9331 | 149.7706 | 114.9576 | 34.9419 | 15.9622 | 29.6621 | 200.8621 | 0.047329 | 4.4913 | 4.4873 | 393.9151 | 170.1906 | 14.1956 | 14.5107 |  | 2582.885 | 2710.175
39.875 | 3897.56 | 250.06 | 149.889 | 115.1757 | 34.9825 | 16.0423 | 29.3398 | 202.0135 | 0.04287 | 4.4812 | 4.4885 | 401.4541 | 169.7083 | 14.242 | 14.5593 |  | 2597.803 | 2706.62
39.8833 | 3901.417 | 250.2137 | 149.9205 | 115.33 | 34.9889 | 16.2846 | 29.1578 | 202.1404 | 0.049506 | 4.5243 | 4.5121 | 403.0774 | 169.7053 | 14.2207 | 14.4584 |  | 2586.752 | 2730.718
39.8917 | 3899.38 | 250.0849 | 149.9424 | 115.5207 | 34.9836 | 16.3029 | 28.5907 | 201.5575 | 0.054094 | 4.5201 | 4.5239 | 399.6736 | 170.1514 | 14.2894 | 14.4535 |  | 2592.247 | 2739.258
39.9 | 3899.749 | 249.62 | 150.0704 | 115.2972 | 34.8929 | 16.3219 | 29.2018 | 200.7378 | 0.053899 | 4.4847 | 4.4794 | 393.3822 | 168.4185 | 14.228 | 14.4248 |  | 2601.783 | 2657.827
39.9083 | 3903.91 | 250.1939 | 150.1299 | 115.0679 | 34.8884 | 16.3686 | 29.3977 | 196.3007 | 0.048587 | 4.5146 | 4.4815 | 400.7051 | 170.4325 | 14.2499 | 14.3748 |  | 2602.615 | 2675.97
39.9167 | 3898.749 | 249.9413 | 150.1057 | 114.8718 | 34.893 | 16.2522 | 29.4282 | 195.6507 | 0.055163 | 4.5045 | 4.4858 | 404.5638 | 169.9559 | 14.2071 | 14.5447 |  | 2584.653 | 2727.095
39.925 | 3901.569 | 249.914 | 150.0612 | 114.7927 | 34.9288 | 16.1812 | 29.1785 | 195.3955 | 0.046049 | 4.5167 | 4.4924 | 399.0359 | 169.9315 | 14.2498 | 14.431 |  | 2582.809 | 2686.095
39.9333 | 3901.964 | 250.6766 | 150.0083 | 114.6964 | 34.8896 | 16.1777 | 29.5562 | 194.6233 | 0.048251 | 4.5034 | 4.5071 | 394.3437 | 169.8345 | 14.2985 | 14.4734 |  | 2587.229 | 2707.871
39.9417 | 3901.937 | 250.0482 | 149.9166 | 114.6009 | 34.8742 | 16.1193 | 29.6811 | 195.2368 | 0.048943 | 4.512 | 4.5069 | 394.6959 | 170.4621 | 14.2266 | 14.5332 |  | 2590.348 | 2731.309
39.95 | 3900.805 | 249.8987 | 149.9003 | 114.701 | 34.925 | 16.1072 | 29.6638 | 196.0065 | 0.052788 | 4.495 | 4.4985 | 403.0511 | 171.3533 | 14.2615 | 14.481 |  | 2628.99 | 2710.901
39.9584 | 3899.536 | 249.6815 | 149.8641 | 114.9092 | 34.9162 | 16.0807 | 29.6472 | 199.3189 | 0.054433 | 4.4843 | 4.5004 | 399.9086 | 170.8197 | 14.2576 | 14.4336 |  | 2584.4 | 2718.899
39.9667 | 3900.041 | 250.1715 | 149.8383 | 115.0806 | 34.9302 | 16.0624 | 29.6041 | 200.5216 | 0.050064 | 4.5245 | 4.5487 | 392.9386 | 169.8908 | 14.2934 | 14.5049 |  | 2601.458 | 2655.834
39.975 | 3896.372 | 249.8242 | 149.8918 | 115.1759 | 34.9266 | 16.1503 | 29.4976 | 200.7612 | 0.049021 | 4.4982 | 4.515 | 394.3564 | 169.3694 | 14.232 | 14.4281 |  | 2604.29 | 2709.147
39.9833 | 3902.489 | 250.1821 | 149.8706 | 115.3473 | 34.9784 | 16.2739 | 29.6784 | 200.8045 | 0.047176 | 4.5013 | 4.5185 | 404.2281 | 170.0692 | 14.2609 | 14.454 |  | 2558.806 | 2714.869
39.9917 | 3899.428 | 249.7804 | 150.0949 | 115.4341 | 35.0093 | 16.2501 | 29.3832 | 199.9156 | 0.045546 | 4.4946 | 4.5134 | 398.1563 | 169.5742 | 14.2253 | 14.4012 |  | 2581.475 | 2657.659
40.0083 | 3899.078 | 249.4794 | 149.7696 | 115.0464 | 35.271 | 15.8877 | 29.2007 | 203.2087 | 0.05186 | 4.5041 | 4.5305 | 394.2988 | 170.1429 | 14.2783 | 14.4189 |  | 2392.695 | 2598.456
40.0167 | 3898.803 | 250.1918 | 150.3778 | 115.0115 | 35.2152 | 15.9326 | 29.4263 | 202.3823 | 0.050591 | 4.5072 | 4.5439 | 397.6171 | 170.1373 | 14.2121 | 14.3854 |  | 2446.271 | 2624.618
40.025 | 3896.096 | 248.9396 | 150.9305 | 115.0208 | 35.1266 | 15.9427 | 29.5694 | 201.957 | 0.04785 | 4.4762 | 4.4673 | 399.3466 | 169.8406 | 14.2192 | 14.4239 |  | 2413.284 | 2592.582
40.0334 | 3897.677 | 249.6708 | 151.4118 | 115.0465 | 35.1335 | 15.9706 | 29.4334 | 201.8504 | 0.054589 | 4.499 | 4.4957 | 398.4818 | 169.6857 | 14.3361 | 14.4416 |  | 2466.183 | 2610.619
40.0417 | 3900.725 | 249.4097 | 151.7652 | 115.0496 | 35.1651 | 16.0003 | 29.0607 | 200.4038 | 0.04411 | 4.5043 | 4.5255 | 394.0766 | 169.3119 | 14.2616 | 14.3971 |  | 2455.842 | 2589.126
40.05 | 3897.585 | 249.7764 | 151.9035 | 114.9741 | 35.1878 | 15.9374 | 29.2589 | 199.0983 | 0.056651 | 4.5134 | 4.4881 | 402.2395 | 170.1539 | 14.2978 | 14.4587 |  | 2446.046 | 2644.423
40.0583 | 3899.685 | 249.8663 | 152.0096 | 114.9687 | 35.1907 | 15.9387 | 29.47 | 199.108 | 0.058789 | 4.4889 | 4.4716 | 404.3921 | 170.3707 | 14.177 | 14.4353 |  | 2525.117 | 2646.882
40.0667 | 3903.132 | 250.3187 | 151.9784 | 114.9797 | 35.1601 | 15.9893 | 29.672 | 199.0314 | 0.05886 | 4.4856 | 4.4982 | 396.2785 | 170.4471 | 14.2115 | 14.3728 |  | 2440.354 | 2625.565
40.075 | 3897.947 | 249.4777 | 151.8385 | 115.0675 | 35.1305 | 15.988 | 29.5397 | 200.0992 | 0.046302 | 4.479 | 4.5121 | 393.8903 | 169.7343 | 14.2028 | 14.4381 |  | 2447.143 | 2626.249
40.0834 | 3897.591 | 249.7821 | 151.5948 | 115.0593 | 35.1259 | 16.0723 | 29.3652 | 200.0598 | 0.048277 | 4.5069 | 4.518 | 400.113 | 168.9386 | 14.226 | 14.4555 |  | 2455.13 | 2654.723
40.0917 | 3901.997 | 250.7193 | 151.1341 | 114.9591 | 35.2016 | 16.1175 | 29.7013 | 198.8461 | 0.049521 | 4.5044 | 4.4988 | 402.4202 | 169.638 | 14.2425 | 14.4407 |  | 2488.816 | 2643.683
40.1 | 3903.221 | 250.1175 | 150.6608 | 114.8561 | 35.1694 | 16.1202 | 29.5086 | 197.3706 | 0.05026 | 4.4964 | 4.466 | 397.1508 | 170.2033 | 14.1538 | 14.4086 |  | 2460.378 | 2637.332
40.1083 | 3894.68 | 249.5303 | 150.4513 | 114.7976 | 35.1302 | 16.0755 | 29.8365 | 196.6885 | 0.055573 | 4.4774 | 4.4691 | 393.1527 | 170.2383 | 14.2104 | 14.4208 |  | 2490.607 | 2649.253
40.1167 | 3901.467 | 250.5899 | 150.2147 | 114.6884 | 35.0915 | 16.0307 | 29.5064 | 197.1738 | 0.046806 | 4.5141 | 4.507 | 394.8034 | 170.1943 | 14.2231 | 14.4073 |  | 2514.512 | 2659.119
40.125 | 3904.01 | 250.659 | 150.2041 | 114.6751 | 35.0113 | 15.9847 | 30.0555 | 196.8584 | 0.047166 | 4.4865 | 4.4832 | 403.8137 | 170.4668 | 14.2037 | 14.4326 |  | 2510.957 | 2664.56
40.1334 | 3899.493 | 249.8601 | 150.1787 | 114.6427 | 35.018 | 16.0112 | 30.0953 | 198.4603 | 0.048774 | 4.5116 | 4.5375 | 397.6394 | 170.8565 | 14.2712 | 14.4327 |  | 2495.501 | 2627.111
40.1417 | 3897.221 | 249.4296 | 150.1812 | 115.0498 | 35.0164 | 16.1478 | 30.1563 | 202.3607 | 0.051923 | 4.4799 | 4.5389 | 393.6758 | 169.5882 | 14.1864 | 14.4254 |  | 2454.261 | 2659.941
40.15 | 3894.848 | 249.5584 | 150.2831 | 115.299 | 35.0021 | 16.1825 | 30.1092 | 202.5213 | 0.059628 | 4.5014 | 4.501 | 394.756 | 169.4731 | 14.1736 | 14.4629 |  | 2482.705 | 2662.125
40.1583 | 3896.501 | 248.8734 | 150.3414 | 115.4883 | 34.9978 | 16.0904 | 29.6041 | 202.9442 | 0.050601 | 4.4634 | 4.4838 | 404.4984 | 169.8608 | 14.1876 | 14.4448 |  | 2500.259 | 2632.911
40.1667 | 3900.963 | 250.5243 | 150.4938 | 115.3807 | 34.9858 | 16.0392 | 29.9363 | 198.0423 | 0.043608 | 4.5161 | 4.5248 | 401.1176 | 169.7325 | 14.2196 | 14.4532 |  | 2488.383 | 2695.696
40.175 | 3899.211 | 249.9111 | 150.4749 | 115.0668 | 35.0011 | 15.9921 | 30.2221 | 195.5286 | 0.05154 | 4.4764 | 4.4851 | 394.743 | 169.745 | 14.2305 | 14.4388 |  | 2533.448 | 2669.113
40.1833 | 3902.851 | 250.4146 | 150.3943 | 114.8423 | 35.0008 | 16.0166 | 30.101 | 195.0969 | 0.037575 | 4.5123 | 4.5044 | 395.9638 | 170.0987 | 14.2159 | 14.438 |  | 2472.856 | 2668.403
40.1917 | 3900.97 | 250.0503 | 150.2876 | 114.7015 | 35.0078 | 15.9971 | 29.9474 | 195.7807 | 0.055377 | 4.502 | 4.5077 | 404.4278 | 170.4914 | 14.3202 | 14.4699 |  | 2501.279 | 2691.6
40.2 | 3901.737 | 250.1103 | 150.2628 | 114.5776 | 35.0114 | 16.0154 | 30.1277 | 195.2257 | 0.052399 | 4.4787 | 4.4993 | 400.5237 | 170.1409 | 14.2283 | 14.39 |  | 2518.453 | 2655.471
40.2083 | 3900.727 | 249.7073 | 150.216 | 114.676 | 35.0567 | 16.1094 | 30.2046 | 197.2048 | 0.044622 | 4.5011 | 4.4933 | 393.2189 | 171.6284 | 14.2103 | 14.4578 |  | 2468.963 | 2696.379
40.2167 | 3899.433 | 250.2211 | 150.2309 | 114.9053 | 35.0131 | 16.0861 | 30.1614 | 201.2014 | 0.050114 | 4.482 | 4.4926 | 396.0001 | 169.746 | 14.1942 | 14.3632 |  | 2542.661 | 2652.669
40.225 | 3899.974 | 249.8506 | 150.289 | 115.1406 | 35.05 | 15.9958 | 29.7886 | 201.4983 | 0.045529 | 4.5012 | 4.5009 | 403.3194 | 170.0684 | 14.2542 | 14.469 |  | 2520.399 | 2693.383
40.2334 | 3900.155 | 249.4377 | 150.2836 | 115.2464 | 35.0361 | 16.0267 | 29.9101 | 201.3951 | 0.056623 | 4.4782 | 4.4844 | 400.7423 | 170.0121 | 14.1638 | 14.3545 |  | 2538.618 | 2658.919
40.2417 | 3900.177 | 250.22 | 150.2591 | 115.3785 | 35.0425 | 15.9938 | 30.2067 | 201.2703 | 0.048902 | 4.5035 | 4.502 | 393.2021 | 169.5156 | 14.2203 | 14.3931 |  | 2505.755 | 2677.904
40.25 | 3900.909 | 249.8781 | 150.265 | 115.4707 | 35.0422 | 15.9432 | 30.5103 | 200.915 | 0.051325 | 4.4989 | 4.5025 | 402.9791 | 169.125 | 14.2618 | 14.4718 |  | 2486.28 | 2663.478
40.2583 | 3896.573 | 248.8783 | 150.2731 | 115.1547 | 35.078 | 15.8651 | 30.3798 | 196.0829 | 0.054541 | 4.4975 | 4.4974 | 403.6343 | 169.7815 | 14.2087 | 14.4043 |  | 2530.483 | 2657.937
40.2667 | 3899.795 | 249.2061 | 150.2532 | 114.9607 | 35.0498 | 15.8151 | 30.2462 | 195.0808 | 0.051874 | 4.504 | 4.5037 | 398.2242 | 170.0122 | 14.2074 | 14.4852 |  | 2501.679 | 2681.869
40.275 | 3901.865 | 250.0818 | 150.1614 | 114.8148 | 35.0358 | 15.8259 | 30.2188 | 195.3114 | 0.05017 | 4.5198 | 4.5175 | 393.5319 | 170.2604 | 14.1976 | 14.4141 |  | 2517.109 | 2703.397
40.2833 | 3900.94 | 250.7536 | 150.0635 | 114.6548 | 35.0411 | 15.955 | 30.4307 | 194.8117 | 0.042472 | 4.5065 | 4.4998 | 397.2291 | 170.5061 | 14.2088 | 14.4155 |  | 2533.034 | 2671.159
40.2917 | 3904.271 | 250.2151 | 150.0417 | 114.5753 | 35.0421 | 15.973 | 30.1025 | 194.9222 | 0.050588 | 4.5107 | 4.4967 | 403.9254 | 170.1183 | 14.2399 | 14.3841 |  | 2535.953 | 2693.138
40.3 | 3896.769 | 249.6333 | 149.909 | 114.818 | 35.0651 | 16.0378 | 30.3027 | 200.5875 | 0.055017 | 4.4759 | 4.4788 | 399.2191 | 169.6459 | 14.2445 | 14.4029 |  | 2504.99 | 2692.257
40.3083 | 3901.502 | 249.7858 | 149.9717 | 114.9973 | 35.0454 | 16.1922 | 30.218 | 201.2465 | 0.049888 | 4.5332 | 4.5377 | 394.0195 | 169.4058 | 14.2473 | 14.4194 |  | 2518.006 | 2656.077
40.3167 | 3901.552 | 250.1864 | 150.0148 | 115.1331 | 35.0569 | 16.1525 | 30.2061 | 201.1861 | 0.042901 | 4.4985 | 4.4867 | 402.3117 | 169.7798 | 14.2554 | 14.4445 |  | 2521.028 | 2668.458
40.325 | 3901.903 | 250.3682 | 150.0774 | 115.3004 | 35.0703 | 16.0692 | 30.6655 | 201.0785 | 0.050675 | 4.4822 | 4.5093 | 403.9373 | 169.9904 | 14.2761 | 14.465 |  | 2531.807 | 2706.213
40.3334 | 3902.015 | 249.9674 | 150.0834 | 115.4009 | 35.0453 | 16.071 | 30.3039 | 200.9441 | 0.05589 | 4.5279 | 4.5126 | 397.3519 | 169.6421 | 14.2889 | 14.4843 |  | 2537.98 | 2697.638
40.3417 | 3902.023 | 250.1357 | 150.1873 | 115.3395 | 35.0705 | 15.9845 | 30.1379 | 198.438 | 0.043366 | 4.4896 | 4.503 | 393.1635 | 168.7818 | 14.258 | 14.4634 |  | 2509.417 | 2702.296
40.35 | 3897.542 | 250.0606 | 150.1173 | 115.0258 | 35.0278 | 15.8772 | 30.3264 | 195.7451 | 0.051775 | 4.513 | 4.4992 | 396.8739 | 170.0706 | 14.1771 | 14.4061 |  | 2509.433 | 2738.628
40.3583 | 3898.251 | 249.8496 | 150.0645 | 114.904 | 34.9862 | 15.8502 | 30.2137 | 195.6314 | 0.050538 | 4.489 | 4.474 | 403.5471 | 170.5835 | 14.1976 | 14.4498 |  | 2519.484 | 2713.705
40.3667 | 3907.194 | 250.2462 | 150.0124 | 114.7965 | 34.9703 | 15.8175 | 30.1654 | 195.5401 | 0.050791 | 4.5333 | 4.5145 | 396.0554 | 170.0515 | 14.2016 | 14.3911 |  | 2524.243 | 2673.713
40.375 | 3902.912 | 249.5825 | 150.0464 | 114.7692 | 34.9788 | 15.9188 | 30.4059 | 195.7233 | 0.060505 | 4.501 | 4.5032 | 394.5167 | 170.2346 | 14.2068 | 14.4167 |  | 2549.299 | 2686.688
40.3833 | 3895.837 | 249.9477 | 149.9908 | 114.698 | 34.9667 | 15.9445 | 29.63 | 196.2326 | 0.051323 | 4.4941 | 4.4883 | 394.097 | 170.2031 | 14.2452 | 14.4157 |  | 2549.032 | 2703.306
40.3917 | 3897.531 | 249.8185 | 149.933 | 114.6314 | 34.9471 | 15.9632 | 30.2267 | 196.8463 | 0.055378 | 4.5027 | 4.5049 | 402.5589 | 170.4283 | 14.2154 | 14.3922 |  | 2502.73 | 2676.898
40.4 | 3896.117 | 249.5508 | 149.9488 | 114.9011 | 34.9794 | 15.9908 | 30.4541 | 200.048 | 0.046823 | 4.4716 | 4.4865 | 400.7668 | 169.8823 | 14.2837 | 14.417 |  | 2523.367 | 2675.078
40.4084 | 3900.793 | 250.1772 | 149.9424 | 115.0569 | 34.9676 | 15.956 | 30.2254 | 200.2185 | 0.043312 | 4.501 | 4.5145 | 393.6298 | 170.0246 | 14.2415 | 14.4635 |  | 2531.053 | 2708.645
40.4167 | 3899.569 | 249.6487 | 149.949 | 115.1873 | 34.9784 | 15.9512 | 30.3977 | 200.2484 | 0.054045 | 4.4622 | 4.4716 | 393.752 | 169.1126 | 14.2168 | 14.4199 |  | 2552.604 | 2720.216
40.425 | 3901.54 | 250.4706 | 150.0191 | 115.2795 | 34.9959 | 15.9419 | 30.5863 | 200.2801 | 0.044725 | 4.5153 | 4.512 | 403.2162 | 169.5223 | 14.2239 | 14.4519 |  | 2507.719 | 2710.692
40.4333 | 3902.296 | 249.4297 | 150.0536 | 115.3301 | 35.0271 | 15.9247 | 30.0186 | 199.7622 | 0.048792 | 4.4883 | 4.4984 | 394.2722 | 169.5924 | 14.192 | 14.4494 |  | 2508.854 | 2704.265
40.4417 | 3898.499 | 249.7141 | 150.0918 | 115.41 | 35.0105 | 15.9284 | 30.0542 | 198.9844 | 0.049725 | 4.5113 | 4.5035 | 393.1237 | 169.0376 | 14.231 | 14.474 |  | 2531.669 | 2696.854
40.45 | 3896.98 | 249.7144 | 150.138 | 115.1023 | 35.0324 | 15.8938 | 30.2897 | 195.1301 | 0.051063 | 4.4864 | 4.5075 | 400.1267 | 170.0379 | 14.2241 | 14.372 |  | 2566.673 | 2670.143
40.4584 | 3901.286 | 250.5233 | 150.1012 | 114.9236 | 35.0356 | 15.7846 | 30.6141 | 195.0623 | 0.047533 | 4.5301 | 4.5297 | 401.5865 | 170.0528 | 14.2296 | 14.3941 |  | 2543.119 | 2687.974
40.4667 | 3901.365 | 250.4599 | 150.0427 | 114.7937 | 35.0416 | 15.6956 | 30.475 | 195.3349 | 0.054447 | 4.5292 | 4.4981 | 398.2043 | 170.2952 | 14.201 | 14.3961 |  | 2574.455 | 2708.508
40.475 | 3901.646 | 250.7051 | 150.0432 | 114.7507 | 35.0412 | 15.661 | 30.4155 | 194.9427 | 0.045013 | 4.5185 | 4.52 | 393.4266 | 170.0682 | 14.2233 | 14.3926 |  | 2515.939 | 2712.727
40.4833 | 3900.404 | 250.4456 | 149.9767 | 114.6735 | 35.0066 | 15.6658 | 30.7081 | 195.133 | 0.051053 | 4.497 | 4.523 | 400.1868 | 170.2407 | 14.2114 | 14.4133 |  | 2535.521 | 2704.755
40.4917 | 3896.093 | 250.1201 | 149.92 | 114.6322 | 34.9944 | 15.7661 | 30.3438 | 195.16 | 0.050901 | 4.4934 | 4.4744 | 403.5529 | 170.4553 | 14.2467 | 14.3923 |  | 2512.302 | 2701.045
40.5 | 3899.357 | 250.3356 | 149.9005 | 114.924 | 35.0168 | 15.8002 | 30.1023 | 200.7021 | 0.041849 | 4.5181 | 4.4894 | 399.007 | 170.128 | 14.202 | 14.4639 |  | 2545.599 | 2707.875
40.5084 | 3898.431 | 249.3803 | 149.9531 | 115.1549 | 34.9918 | 15.8377 | 30.3094 | 200.7366 | 0.054214 | 4.4867 | 4.4813 | 394.221 | 169.6134 | 14.1905 | 14.472 |  | 2541.166 | 2722.926
40.5167 | 3899.863 | 250.7428 | 149.9733 | 115.3088 | 35.0116 | 15.9489 | 30.7019 | 200.7379 | 0.050298 | 4.5077 | 4.5354 | 398.2821 | 169.9211 | 14.2518 | 14.402 |  | 2541.508 | 2715.993
40.525 | 3898.852 | 250.1208 | 150.0668 | 115.4068 | 35.0105 | 15.9188 | 30.6213 | 201.3955 | 0.048016 | 4.4997 | 4.5338 | 403.8246 | 169.5956 | 14.2333 | 14.417 |  | 2546.688 | 2696.514
40.5333 | 3903.503 | 250.5738 | 150.0766 | 115.3567 | 34.991 | 15.7971 | 29.9087 | 198.1541 | 0.045645 | 4.5241 | 4.507 | 394.0716 | 168.8234 | 14.2508 | 14.395 |  | 2549.936 | 2706.49
40.5417 | 3896.981 | 250.1536 | 150.1087 | 115.0359 | 34.9976 | 15.7178 | 30.7567 | 195.2744 | 0.043645 | 4.5123 | 4.4837 | 393.6459 | 170.3515 | 14.2255 | 14.3993 |  | 2549.384 | 2695.737
40.55 | 3899.134 | 250.3099 | 150.0572 | 114.8429 | 34.9918 | 15.7915 | 30.7652 | 195.3969 | 0.043652 | 4.5193 | 4.5129 | 399.6753 | 170.2191 | 14.2933 | 14.445 |  | 2547.518 | 2716.674
40.5583 | 3900.887 | 250.4941 | 150.0325 | 114.71 | 34.9544 | 15.8543 | 30.8609 | 195.4825 | 0.0491 | 4.5145 | 4.4942 | 403.2018 | 170.1474 | 14.239 | 14.4131 |  | 2564.497 | 2714.07
40.5667 | 3902.768 | 250.5666 | 149.9632 | 114.667 | 34.9919 | 15.8492 | 30.6007 | 195.6741 | 0.045551 | 4.5045 | 4.486 | 398.4532 | 170.2795 | 14.2851 | 14.4375 |  | 2569.491 | 2734.098
40.575 | 3896.785 | 249.3763 | 149.805 | 114.6389 | 35.0257 | 15.8615 | 30.3913 | 195.2567 | 0.052664 | 4.4883 | 4.4914 | 394.4731 | 170.1109 | 14.2271 | 14.4238 |  | 2524.144 | 2684.88
40.5833 | 3897.142 | 249.5434 | 149.7907 | 114.888 | 35.0354 | 15.8786 | 30.1833 | 198.3707 | 0.057365 | 4.492 | 4.495 | 400.6682 | 170.5813 | 14.2737 | 14.4447 |  | 2543.743 | 2711.224
40.5917 | 3902.358 | 250.8837 | 149.8507 | 115.1054 | 35.0353 | 15.8354 | 30.2836 | 200.6259 | 0.060035 | 4.4872 | 4.5001 | 402.9661 | 169.6722 | 14.1784 | 14.3961 |  | 2551.992 | 2717.116
40.6 | 3898.864 | 250.3215 | 149.8427 | 115.2513 | 35.0008 | 15.752 | 30.3599 | 200.6988 | 0.044618 | 4.5142 | 4.5052 | 401.7114 | 169.404 | 14.2284 | 14.3857 |  | 2569.001 | 2693.817
40.6084 | 3903.242 | 251.1925 | 149.9679 | 115.3568 | 34.9583 | 15.6855 | 30.4665 | 200.7824 | 0.045807 | 4.5059 | 4.4944 | 394.0147 | 169.7558 | 14.2438 | 14.4174 |  | 2559.158 | 2713.29
40.6167 | 3897.804 | 250.0566 | 150.0465 | 115.3958 | 34.9816 | 15.7273 | 30.3772 | 199.6241 | 0.045211 | 4.4788 | 4.4885 | 394.4974 | 169.8909 | 14.2148 | 14.3691 |  | 2588.926 | 2716.785
40.625 | 3903.584 | 250.3705 | 150.0972 | 115.1721 | 35.0267 | 15.8561 | 30.5986 | 196.5687 | 0.039335 | 4.5264 | 4.5249 | 403.1714 | 169.6788 | 14.1982 | 14.4001 |  | 2559.048 | 2684.817
40.6333 | 3899.633 | 249.914 | 150.0836 | 114.9599 | 35.0393 | 15.8937 | 30.3921 | 195.9576 | 0.051868 | 4.5005 | 4.4977 | 397.4935 | 170.1337 | 14.2003 | 14.4118 |  | 2565.651 | 2704.806
40.6417 | 3898.827 | 250.1856 | 150.0898 | 114.801 | 35.0391 | 15.8356 | 29.9679 | 195.2976 | 0.054982 | 4.5039 | 4.5027 | 393.6798 | 170.6191 | 14.1633 | 14.4318 |  | 2537.62 | 2740.623
40.65 | 3899.925 | 250.5298 | 150.0115 | 114.6702 | 35.0435 | 15.8864 | 30.4259 | 195.2153 | 0.048356 | 4.5165 | 4.5431 | 394.769 | 170.0808 | 14.2714 | 14.3991 |  | 2555.946 | 2705.427
40.6583 | 3900.769 | 250.0328 | 149.9183 | 114.5678 | 35.0231 | 15.8942 | 30.0332 | 195.5446 | 0.046101 | 4.5136 | 4.5322 | 399.2809 | 169.8863 | 14.216 | 14.4228 |  | 2528.98 | 2682.378
40.6667 | 3901.008 | 250.1315 | 149.9299 | 114.7212 | 35.0384 | 15.8369 | 30.147 | 198.133 | 0.047136 | 4.5124 | 4.5198 | 400.2305 | 170.8983 | 14.2135 | 14.4608 |  | 2521.272 | 2702.993
40.675 | 3899.685 | 250.0573 | 149.8784 | 115.0131 | 35.0184 | 15.7975 | 30.1336 | 200.7061 | 0.047899 | 4.5034 | 4.5112 | 401.034 | 169.8269 | 14.2361 | 14.4048 |  | 2580.781 | 2700.329
40.6833 | 3899.317 | 250.2107 | 149.9454 | 115.2038 | 34.9971 | 15.8049 | 29.967 | 200.8614 | 0.053777 | 4.5203 | 4.5075 | 394.3939 | 169.4164 | 14.2635 | 14.4426 |  | 2554.871 | 2727.182
40.6917 | 3897.819 | 249.6552 | 149.9494 | 115.3396 | 35.0078 | 15.8297 | 30.2594 | 200.7753 | 0.051159 | 4.4769 | 4.4698 | 398.5187 | 169.8146 | 14.23 | 14.4015 |  | 2539.736 | 2694.069
40.7 | 3901.156 | 249.7636 | 150.0206 | 115.4976 | 34.9912 | 15.9051 | 29.9327 | 200.9284 | 0.048823 | 4.5074 | 4.4909 | 402.7729 | 170.0074 | 14.2413 | 14.4527 |  | 2548.358 | 2697.073
40.7084 | 3900.394 | 250.5126 | 150.1033 | 115.2415 | 35.0063 | 15.923 | 30.1569 | 197.4744 | 0.043892 | 4.4827 | 4.4919 | 400.1353 | 168.6665 | 14.2184 | 14.4217 |  | 2536.867 | 2707.523
40.7167 | 3902.04 | 250.3708 | 150.1283 | 114.9697 | 35.0128 | 15.9467 | 30.1717 | 195.1715 | 0.04651 | 4.4969 | 4.5363 | 393.6312 | 170.4336 | 14.2599 | 14.3967 |  | 2555.72 | 2675.746
40.725 | 3900.852 | 249.6518 | 150.1084 | 114.7769 | 35.0063 | 15.9965 | 30.052 | 195.277 | 0.058164 | 4.4938 | 4.5352 | 398.2565 | 170.4045 | 14.2802 | 14.3619 |  | 2503.788 | 2698.772
40.7333 | 3900.746 | 250.5333 | 150.0619 | 114.6226 | 35.0046 | 15.9247 | 30.0973 | 195.2477 | 0.051399 | 4.4749 | 4.4957 | 399.3673 | 170.2586 | 14.2108 | 14.4288 |  | 2578.838 | 2686.025
40.7417 | 3897.77 | 250.4463 | 149.9527 | 114.5049 | 35.0508 | 15.8458 | 29.8993 | 195.4049 | 0.051199 | 4.4943 | 4.5001 | 403.2102 | 170.1803 | 14.3246 | 14.4697 |  | 2559.051 | 2663.573
40.75 | 3898.448 | 250.1891 | 149.9815 | 114.7373 | 35.0829 | 15.8355 | 29.6156 | 199.4999 | 0.050731 | 4.5045 | 4.4913 | 400.2756 | 170.5902 | 14.2688 | 14.4589 |  | 2580.498 | 2709.191
40.7584 | 3902.164 | 249.8383 | 149.8788 | 115.0399 | 35.1174 | 15.8801 | 29.3961 | 201.4995 | 0.045207 | 4.5041 | 4.5095 | 394.4509 | 170.0754 | 14.2484 | 14.4364 |  | 2520.151 | 2709.156
40.7667 | 3900.75 | 249.3818 | 149.9421 | 115.2193 | 35.0897 | 15.9083 | 29.4672 | 201.6888 | 0.047983 | 4.4933 | 4.4961 | 395.951 | 170.0585 | 14.2261 | 14.4335 |  | 2554.85 | 2691.713
40.775 | 3901.969 | 250.1566 | 150.067 | 115.4556 | 35.0507 | 15.9424 | 29.6939 | 201.4506 | 0.045688 | 4.516 | 4.5128 | 403.7245 | 169.6507 | 14.2646 | 14.3906 |  | 2538.371 | 2673.326
40.7833 | 3898.414 | 249.2493 | 150.0987 | 115.5611 | 34.9682 | 15.9498 | 29.2555 | 200.1618 | 0.061601 | 4.4932 | 4.4853 | 401.0916 | 168.5302 | 14.2449 | 14.4673 |  | 2571.197 | 2705.511
40.7917 | 3902.2 | 250.6908 | 150.1443 | 115.1796 | 34.9066 | 15.9203 | 29.7029 | 194.7917 | 0.048567 | 4.5219 | 4.5048 | 399.5551 | 170.3047 | 14.2493 | 14.384 |  | 2613.255 | 2685.387
40.8 | 3899.844 | 250.4487 | 150.1801 | 114.9271 | 34.9061 | 15.9665 | 29.6417 | 194.4579 | 0.046296 | 4.504 | 4.5033 | 393.8642 | 170.0148 | 14.2511 | 14.4218 |  | 2623.6 | 2687.443
40.8083 | 3898.146 | 249.5281 | 150.1035 | 114.8023 | 34.9635 | 15.9717 | 30.0488 | 194.5942 | 0.054576 | 4.4856 | 4.4945 | 400.9797 | 170.3281 | 14.2535 | 14.3687 |  | 2579.363 | 2691.249
40.8167 | 3896.745 | 249.8909 | 150.0357 | 114.6577 | 34.9893 | 15.9587 | 30.0057 | 194.3679 | 0.052697 | 4.4804 | 4.4853 | 403.6649 | 170.4262 | 14.2422 | 14.4027 |  | 2618.567 | 2688.222
40.825 | 3899.961 | 249.9357 | 150.0706 | 114.5112 | 34.982 | 15.9837 | 29.9956 | 194.6532 | 0.052372 | 4.4534 | 4.4834 | 400.7927 | 169.9403 | 14.3127 | 14.4972 |  | 2606.421 | 2686.389
40.8334 | 3897.34 | 250.3448 | 150.0119 | 114.7223 | 35.0429 | 15.9836 | 29.8037 | 197.5583 | 0.048217 | 4.4783 | 4.4871 | 394.3386 | 171.0566 | 14.2285 | 14.4128 |  | 2615.68 | 2688.273
40.8417 | 3898.867 | 249.6499 | 149.9327 | 115.0179 | 34.9933 | 15.9464 | 30.4128 | 201.0635 | 0.047529 | 4.4797 | 4.5186 | 401.743 | 169.638 | 14.214 | 14.3807 |  | 2584.908 | 2686.057
40.85 | 3900.132 | 249.8589 | 150.0024 | 115.1594 | 35.0205 | 15.8786 | 30.2968 | 201.6749 | 0.047704 | 4.5239 | 4.5282 | 403.7864 | 169.0807 | 14.3025 | 14.3991 |  | 2623.929 | 2685.56
40.8583 | 3899.229 | 249.6187 | 150.1399 | 115.2949 | 35.0245 | 15.8834 | 30.2422 | 201.3411 | 0.057728 | 4.5197 | 4.5057 | 396.8032 | 169.6962 | 14.1841 | 14.4661 |  | 2613.846 | 2699.123
40.8667 | 3902.835 | 250.4083 | 150.0832 | 115.3959 | 34.9964 | 15.9101 | 30.3048 | 200.5851 | 0.05319 | 4.5048 | 4.497 | 395.903 | 170.2421 | 14.2165 | 14.3915 |  | 2601.922 | 2687.052
40.875 | 3903.161 | 250.1677 | 150.1302 | 115.4191 | 35.0363 | 15.982 | 30.3127 | 198.9982 | 0.049472 | 4.5086 | 4.5042 | 401.2242 | 169.0029 | 14.2699 | 14.4293 |  | 2595.568 | 2686.37
40.8834 | 3900.953 | 250.448 | 150.2649 | 115.1581 | 35.0403 | 15.9592 | 30.2573 | 195.569 | 0.051515 | 4.5027 | 4.4675 | 402.7429 | 170.4618 | 14.2182 | 14.4247 |  | 2629.447 | 2698.029
40.8917 | 3900.516 | 250.1875 | 150.1048 | 115.0712 | 35.0017 | 15.9345 | 30.1288 | 195.31 | 0.049135 | 4.4977 | 4.4756 | 400.0872 | 170.4344 | 14.2033 | 14.3815 |  | 2599.958 | 2704.761
40.9 | 3897.648 | 250.4217 | 150.0327 | 114.9983 | 34.942 | 15.9426 | 30.2605 | 195.0625 | 0.049344 | 4.4869 | 4.4877 | 394.1828 | 170.4291 | 14.2579 | 14.425 |  | 2627.607 | 2712.855
40.9083 | 3900.565 | 250.0624 | 150.0153 | 114.9769 | 34.9628 | 15.9819 | 30.2206 | 195.0771 | 0.044131 | 4.5033 | 4.5027 | 395.3853 | 170.3504 | 14.199 | 14.4067 |  | 2616.305 | 2659.952
40.9167 | 3898.341 | 250.1358 | 149.9775 | 114.9303 | 34.9939 | 15.9036 | 30.2637 | 194.9862 | 0.042459 | 4.4558 | 4.4844 | 401.8692 | 170.3446 | 14.2688 | 14.4487 |  | 2613.116 | 2698.22
40.925 | 3898.556 | 249.4088 | 149.9611 | 114.8516 | 34.9862 | 15.9135 | 30.3532 | 195.5466 | 0.054853 | 4.4696 | 4.4991 | 400.0811 | 170.2913 | 14.2587 | 14.4398 |  | 2573.632 | 2725.929
40.9333 | 3898.282 | 250.3321 | 149.9421 | 114.7796 | 34.9779 | 16.0142 | 30.3422 | 196.0116 | 0.05247 | 4.5139 | 4.5372 | 394.9798 | 170.0357 | 14.3299 | 14.4399 |  | 2606.972 | 2700.278
40.9417 | 3899.567 | 250.2412 | 149.8595 | 114.7097 | 34.9849 | 15.9934 | 30.5212 | 195.5284 | 0.050596 | 4.4719 | 4.5012 | 396.9612 | 170.2173 | 14.2228 | 14.4356 |  | 2592.639 | 2717.59
40.95 | 3901.191 | 250.2136 | 149.8452 | 114.6806 | 34.9712 | 15.9681 | 30.53 | 196.2613 | 0.057056 | 4.5004 | 4.5125 | 402.6141 | 169.9361 | 14.2788 | 14.4458 |  | 2595.18 | 2731.843
40.9583 | 3900.286 | 249.2928 | 149.806 | 114.769 | 34.9958 | 15.9368 | 30.2924 | 197.7735 | 0.046812 | 4.4749 | 4.4837 | 397.5474 | 170.8356 | 14.2853 | 14.4211 |  | 2579.984 | 2693.06
40.9667 | 3900.299 | 250.0165 | 149.7794 | 115.0854 | 35.0038 | 15.9688 | 30.1857 | 200.6186 | 0.052355 | 4.4923 | 4.5005 | 394.8526 | 169.8754 | 14.2442 | 14.3931 |  | 2608.417 | 2709.82
40.975 | 3902.062 | 250.7757 | 149.8646 | 115.3251 | 34.99 | 16.033 | 29.4614 | 200.5381 | 0.050106 | 4.5072 | 4.5074 | 397.5943 | 169.5513 | 14.2691 | 14.4028 |  | 2617.201 | 2719.872
40.9834 | 3902.809 | 249.8371 | 149.9321 | 115.4622 | 35.0602 | 16.0501 | 29.9691 | 201.1865 | 0.052538 | 4.4623 | 4.4772 | 403.4849 | 169.7237 | 14.2535 | 14.3806 |  | 2584.327 | 2728.055
40.9917 | 3902.729 | 250.1821 | 150.0808 | 115.3246 | 35.0508 | 16.1101 | 29.711 | 197.5132 | 0.043495 | 4.5074 | 4.4831 | 397.1794 | 168.8138 | 14.2295 | 14.3956 |  | 2575.188 | 2713.454
41 | 3899.4 | 249.9164 | 150.0383 | 114.972 | 35.0854 | 16.2126 | 29.7148 | 193.6673 | 0.042281 | 4.5001 | 4.4738 | 394.4041 | 169.7821 | 14.2883 | 14.401 |  | 2588.453 | 2683.214
41.0083 | 3901.035 | 250.4714 | 150.0668 | 114.724 | 35.0816 | 16.228 | 30.0387 | 194.3825 | 0.044541 | 4.5147 | 4.4944 | 397.9147 | 170.274 | 14.3146 | 14.3815 |  | 2611.238 | 2699.225
41.0167 | 3900.184 | 249.4173 | 149.9744 | 114.5264 | 35.0113 | 16.25 | 30.0177 | 193.7453 | 0.048741 | 4.5353 | 4.5242 | 401.6061 | 169.9052 | 14.2131 | 14.3932 |  | 2589.254 | 2649.954
41.025 | 3898.453 | 249.7975 | 149.8202 | 114.6218 | 35.0233 | 16.2526 | 29.9824 | 195.2733 | 0.05093 | 4.4954 | 4.5045 | 400.6393 | 172.2301 | 14.2847 | 14.425 |  | 2597.028 | 2689.987
41.0333 | 3902.77 | 250.2749 | 149.8837 | 114.8844 | 35.0434 | 16.3666 | 30.1404 | 200.9673 | 0.051751 | 4.4879 | 4.5082 | 394.4619 | 170.0229 | 14.2563 | 14.4349 |  | 2583.93 | 2649.793
41.0417 | 3898.58 | 249.7079 | 149.9396 | 115.0774 | 35.0316 | 16.3556 | 29.9232 | 200.8209 | 0.050015 | 4.468 | 4.5078 | 399.745 | 169.7481 | 14.2948 | 14.4724 |  | 2595.05 | 2698.249
41.05 | 3898.7 | 249.7969 | 150.0043 | 115.2304 | 35.0425 | 16.3617 | 30.3565 | 200.5162 | 0.052323 | 4.4961 | 4.5061 | 402.7852 | 169.8762 | 14.3041 | 14.4144 |  | 2593.88 | 2668.204
41.0583 | 3902.809 | 249.8103 | 150.0454 | 115.2956 | 35.0234 | 16.3945 | 29.5421 | 200.3315 | 0.044657 | 4.4921 | 4.5026 | 397.373 | 169.9023 | 14.2783 | 14.5 |  | 2601.917 | 2667.158
41.0667 | 3902.634 | 249.6053 | 149.9262 | 115.3846 | 35.0059 | 16.2827 | 29.8493 | 200.5068 | 0.051389 | 4.4916 | 4.4752 | 394.6629 | 169.7402 | 14.2578 | 14.4269 |  | 2588.516 | 2659.686
41.075 | 3899.789 | 249.6062 | 150.045 | 115.3706 | 35.0179 | 16.2027 | 30.1474 | 198.4873 | 0.055679 | 4.5156 | 4.4785 | 398.8463 | 168.3752 | 14.2335 | 14.4125 |  | 2562.815 | 2661.723
41.0834 | 3896.123 | 250.1228 | 150.1287 | 115.0373 | 35.0033 | 16.255 | 29.8308 | 195.2836 | 0.051566 | 4.5048 | 4.4871 | 401.5897 | 169.9753 | 14.2413 | 14.4084 |  | 2559.92 | 2698.98
41.0917 | 3898.606 | 249.9803 | 150.0625 | 114.8875 | 35.0166 | 16.211 | 29.8599 | 195.4915 | 0.051762 | 4.4944 | 4.4815 | 401.6207 | 169.7787 | 14.3189 | 14.4675 |  | 2584.846 | 2689.411
41.1 | 3903.31 | 250.3857 | 149.9851 | 114.7922 | 35.0023 | 16.1777 | 29.7216 | 194.8381 | 0.046118 | 4.4889 | 4.4883 | 394.8979 | 170.274 | 14.2275 | 14.4229 |  | 2563.506 | 2707.796
41.1083 | 3901.962 | 250.2852 | 149.8918 | 114.6982 | 34.9699 | 16.1616 | 29.9712 | 195.0782 | 0.047107 | 4.4832 | 4.4918 | 401.3213 | 170.3663 | 14.2103 | 14.3859 |  | 2540.918 | 2706.951
41.1167 | 3898.818 | 249.9355 | 149.9581 | 114.6333 | 34.9506 | 16.1577 | 29.8614 | 195.2963 | 0.051142 | 4.489 | 4.4898 | 402.8141 | 170.1641 | 14.2318 | 14.4652 |  | 2557.638 | 2709.906
41.125 | 3897.881 | 249.8845 | 149.8843 | 114.7722 | 34.9376 | 16.1692 | 30.0895 | 198.2001 | 0.053526 | 4.4766 | 4.4905 | 399.8587 | 170.5611 | 14.2328 | 14.4167 |  | 2566.445 | 2676.914
41.1334 | 3901.846 | 249.811 | 149.8209 | 114.9743 | 34.9233 | 16.2176 | 29.6902 | 200.1243 | 0.045116 | 4.4746 | 4.5185 | 396.0331 | 169.7738 | 14.3262 | 14.3965 |  | 2580.765 | 2685.383
41.1417 | 3899.222 | 249.8295 | 149.8448 | 115.1039 | 34.9682 | 16.2082 | 29.9705 | 200.0842 | 0.046283 | 4.5054 | 4.5168 | 401.2344 | 169.652 | 14.2481 | 14.3775 |  | 2549.586 | 2675.115
41.15 | 3896.729 | 249.5187 | 149.9147 | 115.1749 | 34.9558 | 16.3669 | 29.9676 | 200.0369 | 0.047923 | 4.4923 | 4.4847 | 402.1465 | 170.0463 | 14.2656 | 14.4539 |  | 2551.555 | 2672.904
41.1583 | 3899.273 | 250.1621 | 150.0655 | 115.2127 | 34.9847 | 16.3957 | 30.1671 | 199.5402 | 0.05438 | 4.4663 | 4.5077 | 397.3519 | 169.2297 | 14.2475 | 14.3888 |  | 2585.337 | 2679.124
41.1667 | 3901.272 | 250.624 | 150.049 | 115.2712 | 35.0278 | 16.2799 | 30.218 | 199.1569 | 0.043914 | 4.4973 | 4.5031 | 396.2675 | 170.1316 | 14.2629 | 14.4989 |  | 2575.31 | 2704.374
41.175 | 3899.181 | 250.4989 | 149.9969 | 115.3002 | 35.0247 | 16.2844 | 30.0581 | 199.4737 | 0.044868 | 4.5291 | 4.4615 | 397.5248 | 170.1115 | 14.2224 | 14.4355 |  | 2575.119 | 2675.783
41.1833 | 3901.813 | 249.7968 | 150.1508 | 115.231 | 35.0325 | 16.2327 | 29.9632 | 198.0086 | 0.051123 | 4.5221 | 4.4858 | 402.5865 | 169.3033 | 14.2826 | 14.3777 |  | 2570.91 | 2684.327
41.1917 | 3900.149 | 249.9099 | 150.1834 | 115.0233 | 35.0159 | 16.125 | 30.2666 | 195.4794 | 0.05606 | 4.5084 | 4.4906 | 397.1246 | 170.2146 | 14.2226 | 14.4013 |  | 2562.109 | 2686.817
41.2 | 3900.278 | 250.3851 | 150.0618 | 114.8261 | 34.9995 | 16.1184 | 30.16 | 195.5789 | 0.049515 | 4.5232 | 4.5173 | 395.6479 | 170.0353 | 14.3775 | 14.519 |  | 2556.737 | 2663.761
41.2084 | 3900.563 | 250.0839 | 149.9832 | 114.7833 | 35.0213 | 16.1372 | 30.3801 | 194.9815 | 0.049223 | 4.5187 | 4.5085 | 398.2477 | 170.383 | 14.2633 | 14.4145 |  | 2563.314 | 2686.259
41.2167 | 3898.242 | 249.3802 | 149.9545 | 114.6549 | 35.0214 | 16.1518 | 30.0146 | 195.9855 | 0.04815 | 4.4875 | 4.4995 | 402.1726 | 170.2218 | 14.2467 | 14.4551 |  | 2563.575 | 2681.639
41.225 | 3900.551 | 249.9051 | 149.9787 | 114.5826 | 35.0148 | 16.2559 | 30.4599 | 195.6004 | 0.051175 | 4.5045 | 4.5207 | 395.5803 | 170.5337 | 14.2262 | 14.4012 |  | 2520.616 | 2702.583
41.2333 | 3899.813 | 249.5156 | 149.9156 | 114.7631 | 35.012 | 16.2197 | 30.0839 | 197.0199 | 0.051381 | 4.4576 | 4.4882 | 395.3528 | 171.5227 | 14.2779 | 14.4269 |  | 2553.573 | 2681.308
41.2417 | 3899.911 | 250.4378 | 149.9297 | 115.0006 | 34.9746 | 16.2066 | 30.1228 | 200.3101 | 0.056191 | 4.4748 | 4.4942 | 398.6346 | 169.7202 | 14.2364 | 14.404 |  | 2548.036 | 2698.969
41.25 | 3902.11 | 249.6535 | 149.9764 | 115.1874 | 34.9458 | 16.2086 | 30.1123 | 200.3131 | 0.049773 | 4.5168 | 4.5042 | 401.507 | 169.6068 | 14.2687 | 14.4274 |  | 2566.542 | 2656.517
41.2584 | 3899.84 | 249.8608 | 150.0044 | 115.2892 | 34.9551 | 16.2558 | 29.7772 | 200.5444 | 0.042105 | 4.4939 | 4.463 | 396.4319 | 169.1181 | 14.2671 | 14.4113 |  | 2549.184 | 2691.975
41.2667 | 3901.333 | 250.1612 | 150.0421 | 115.4 | 34.9909 | 16.2734 | 29.7783 | 200.709 | 0.053209 | 4.5358 | 4.5077 | 395.6539 | 169.8491 | 14.2509 | 14.4372 |  | 2559.636 | 2680.402
41.275 | 3900.063 | 249.9366 | 150.061 | 115.4648 | 35.0176 | 16.3107 | 30.3802 | 198.6004 | 0.051562 | 4.5385 | 4.5127 | 399.5591 | 169.1736 | 14.2326 | 14.422 |  | 2527.422 | 2680.344
41.2833 | 3900.854 | 249.9146 | 150.1194 | 115.0686 | 35.0406 | 16.2896 | 30.0726 | 195.1706 | 0.054841 | 4.5267 | 4.4976 | 402.5204 | 170.6483 | 14.284 | 14.3994 |  | 2575.431 | 2692.438
41.2917 | 3899.086 | 250.1871 | 150.1042 | 114.8582 | 35.029 | 16.1527 | 29.8668 | 195.2998 | 0.048601 | 4.4973 | 4.4994 | 402.8183 | 170.2557 | 14.2553 | 14.3649 |  | 2567.758 | 2682.506
41.3 | 3897.982 | 249.9794 | 150.0976 | 114.7244 | 34.9943 | 16.0522 | 30.4615 | 195.4313 | 0.050465 | 4.4927 | 4.5048 | 396.8389 | 169.8069 | 14.2237 | 14.3791 |  | 2554.637 | 2695.497
41.3083 | 3896.193 | 249.1778 | 150.0896 | 114.6695 | 34.9671 | 15.9848 | 30.0131 | 194.845 | 0.05414 | 4.4708 | 4.4884 | 394.9557 | 170.0831 | 14.2935 | 14.4267 |  | 2567.431 | 2694.088
41.3167 | 3900.239 | 250.3221 | 150.0194 | 114.5854 | 34.9364 | 16.0102 | 30.1978 | 194.8611 | 0.048912 | 4.4768 | 4.5119 | 396.7411 | 170.2572 | 14.3022 | 14.4619 |  | 2580.193 | 2701.482
41.325 | 3898.76 | 249.8822 | 149.9804 | 114.8585 | 34.9288 | 16.1409 | 29.9392 | 197.8341 | 0.048352 | 4.4807 | 4.509 | 402.6023 | 170.6137 | 14.2607 | 14.4123 |  | 2576.185 | 2659.71
41.3333 | 3897.968 | 249.713 | 149.9456 | 115.0656 | 34.9637 | 16.1751 | 29.9797 | 200.6929 | 0.056786 | 4.4754 | 4.4827 | 398.219 | 169.444 | 14.2251 | 14.4205 |  | 2557.626 | 2662.75
41.3417 | 3898.415 | 249.4298 | 150.0596 | 115.2403 | 34.9509 | 16.1835 | 30.057 | 200.5302 | 0.044538 | 4.4895 | 4.4817 | 395.2839 | 169.9025 | 14.2347 | 14.3718 |  | 2568.573 | 2644.069
41.35 | 3900.717 | 249.5107 | 150.0655 | 115.3276 | 34.9716 | 16.1869 | 30.4608 | 199.9259 | 0.051591 | 4.5215 | 4.5013 | 399.2928 | 170.148 | 14.2326 | 14.4071 |  | 2548.139 | 2676.61
41.3584 | 3899.218 | 249.1158 | 150.087 | 115.3533 | 35.0154 | 16.1958 | 30.3581 | 200.4954 | 0.047997 | 4.4918 | 4.4917 | 401.5457 | 169.8949 | 14.2756 | 14.4563 |  | 2572.072 | 2709.762
41.3667 | 3898.523 | 249.8994 | 150.174 | 115.2768 | 35.0429 | 16.1851 | 30.5929 | 196.968 | 0.05165 | 4.4841 | 4.4786 | 399.8885 | 169.1158 | 14.2334 | 14.3841 |  | 2546.597 | 2704.994
41.375 | 3900.787 | 250.2357 | 150.0976 | 114.9401 | 35.0516 | 16.1356 | 30.3154 | 195.2555 | 0.048104 | 4.524 | 4.5024 | 395.3714 | 169.8537 | 14.2745 | 14.3719 |  | 2599.584 | 2673.953
41.3833 | 3900.765 | 250.182 | 150.0818 | 114.7329 | 35.0603 | 16.1781 | 30.1396 | 194.2579 | 0.043814 | 4.5141 | 4.4922 | 397.0818 | 170.178 | 14.2758 | 14.3969 |  | 2609.621 | 2646.88
41.3917 | 3898.733 | 249.9202 | 150.0493 | 114.5907 | 35.0133 | 16.1642 | 30.1514 | 194.5141 | 0.047707 | 4.5015 | 4.4829 | 401.8177 | 170.0343 | 14.2551 | 14.4041 |  | 2582.91 | 2692.427
41.4 | 3898.735 | 249.9191 | 150.0142 | 114.5031 | 34.9819 | 16.1133 | 29.9413 | 195.3462 | 0.051357 | 4.5143 | 4.4872 | 401.1498 | 171.2563 | 14.2572 | 14.4478 |  | 2543.969 | 2683.626
41.4083 | 3894.669 | 249.965 | 149.9823 | 114.7768 | 34.9727 | 16.0213 | 29.7757 | 198.9064 | 0.04917 | 4.4935 | 4.5102 | 400.5762 | 170.6572 | 14.2756 | 14.4658 |  | 2564.688 | 2729.824
41.4167 | 3897.021 | 249.7408 | 149.9437 | 115.0115 | 34.9686 | 15.9425 | 29.8553 | 201.0453 | 0.042607 | 4.4384 | 4.4934 | 394.779 | 169.8773 | 14.2851 | 14.4894 |  | 2568.468 | 2721.163
41.425 | 3899.223 | 249.0762 | 149.9395 | 115.2229 | 34.9341 | 15.9134 | 29.9689 | 200.8754 | 0.054938 | 4.4765 | 4.5017 | 400.9445 | 169.8776 | 14.235 | 14.3793 |  | 2563.998 | 2653.158
41.4333 | 3899.583 | 249.9869 | 149.999 | 115.3969 | 34.9347 | 15.9658 | 30.2169 | 200.6929 | 0.043396 | 4.4914 | 4.5126 | 401.9823 | 169.7508 | 14.2938 | 14.4787 |  | 2549.758 | 2686.95
41.4417 | 3901.155 | 249.773 | 150.1148 | 115.4502 | 34.9715 | 16.0858 | 30.2771 | 200.1156 | 0.05332 | 4.495 | 4.5079 | 397.1852 | 170.0014 | 14.2723 | 14.4805 |  | 2569.674 | 2704.667
41.45 | 3898.993 | 250.5076 | 150.0978 | 115.2476 | 35.0111 | 16.0416 | 30.2789 | 196.8905 | 0.053125 | 4.5026 | 4.5063 | 395.1725 | 169.5513 | 14.2263 | 14.3862 |  | 2593.974 | 2679.676
41.4584 | 3900.715 | 250.4559 | 150.0371 | 115.0076 | 35.039 | 16.0485 | 30.3788 | 196.1525 | 0.045723 | 4.5015 | 4.4838 | 399.6195 | 170.24 | 14.2261 | 14.3754 |  | 2577.084 | 2681.396
41.4667 | 3899.251 | 249.6248 | 149.9582 | 114.878 | 35.0563 | 16.0556 | 29.852 | 195.3476 | 0.04636 | 4.4866 | 4.4836 | 402.4329 | 169.9445 | 14.2216 | 14.3958 |  | 2535.786 | 2662.197
41.475 | 3897.401 | 249.5851 | 149.9224 | 114.7334 | 35.053 | 16.0237 | 29.707 | 195.5308 | 0.053018 | 4.4722 | 4.4802 | 401.3728 | 170.4231 | 14.2412 | 14.4421 |  | 2581.506 | 2686.735
41.4833 | 3897.43 | 249.4255 | 149.9319 | 114.6557 | 35.025 | 15.9907 | 29.7324 | 195.516 | 0.055284 | 4.4871 | 4.4918 | 395.2491 | 170.0578 | 14.2618 | 14.4328 |  | 2559.597 | 2692.142
41.4917 | 3899.13 | 249.9244 | 149.9576 | 114.6395 | 35.0384 | 16.0476 | 29.5564 | 195.6198 | 0.050505 | 4.4989 | 4.5106 | 395.9399 | 169.9447 | 14.1909 | 14.3814 |  | 2576.584 | 2682.135
41.5 | 3903.264 | 249.7421 | 149.8658 | 114.8111 | 35.0571 | 16.1286 | 29.9862 | 196.5281 | 0.051548 | 4.5174 | 4.5143 | 400.8497 | 171.2763 | 14.2427 | 14.3964 |  | 2554.142 | 2674.042
41.5084 | 3901.616 | 250.3188 | 149.8442 | 115.0257 | 35.0563 | 16.1197 | 30.2049 | 200.3678 | 0.051395 | 4.5287 | 4.5258 | 402.3146 | 169.7184 | 14.2757 | 14.4605 |  | 2556.029 | 2692.524
41.5167 | 3901.628 | 249.7147 | 149.8284 | 115.2048 | 35.0042 | 16.1389 | 29.9604 | 200.8362 | 0.046689 | 4.4668 | 4.4788 | 399.4645 | 169.6299 | 14.2638 | 14.4469 |  | 2549.408 | 2735.863
41.525 | 3901.268 | 249.8889 | 149.938 | 115.3574 | 35.0011 | 16.1307 | 29.9632 | 200.4919 | 0.055261 | 4.4997 | 4.5119 | 397.3812 | 169.9181 | 14.1858 | 14.3961 |  | 2546.85 | 2706.377
41.5333 | 3901.518 | 250.4562 | 150.0153 | 115.4219 | 34.9327 | 16.1401 | 29.4847 | 200.6839 | 0.05019 | 4.5206 | 4.5215 | 395.7693 | 169.2875 | 14.2391 | 14.4139 |  | 2557.164 | 2682.8
41.5417 | 3901.018 | 249.6463 | 150.1275 | 115.2866 | 34.8891 | 16.0318 | 29.9831 | 196.3165 | 0.052796 | 4.5242 | 4.5179 | 401.5992 | 169.2212 | 14.225 | 14.4001 |  | 2542.897 | 2668.767
41.55 | 3897.813 | 250.0163 | 150.0892 | 115.0064 | 34.9571 | 15.9767 | 30.1172 | 194.7141 | 0.050619 | 4.5277 | 4.5209 | 401.7426 | 170.1387 | 14.2601 | 14.3873 |  | 2577.217 | 2666.308
41.5583 | 3897.716 | 249.5793 | 149.9371 | 114.7798 | 34.9684 | 15.9678 | 30.0251 | 194.8584 | 0.048967 | 4.4779 | 4.4644 | 396.9723 | 170.1055 | 14.3057 | 14.4302 |  | 2580.896 | 2678.55
41.5667 | 3902.467 | 249.9223 | 150.003 | 114.6221 | 34.9915 | 16.0181 | 30.2483 | 194.2013 | 0.048314 | 4.5037 | 4.5045 | 395.5195 | 170.4945 | 14.2856 | 14.4499 |  | 2553.587 | 2681.039
41.575 | 3904.046 | 250.6595 | 149.9654 | 114.4946 | 34.9926 | 16.0083 | 30.3092 | 194.3413 | 0.050202 | 4.483 | 4.4853 | 399.428 | 170.5959 | 14.2107 | 14.4642 |  | 2572.699 | 2729.937
41.5834 | 3896.969 | 250.295 | 149.8627 | 114.8077 | 35.0337 | 16.0109 | 29.8488 | 198.9998 | 0.048952 | 4.4826 | 4.5162 | 402.7462 | 170.5537 | 14.2129 | 14.3699 |  | 2579.099 | 2698.802
41.5917 | 3894.616 | 250.0556 | 149.7972 | 115.101 | 35.0583 | 16.0486 | 30.1671 | 201.2582 | 0.048637 | 4.4911 | 4.5181 | 399.1002 | 169.1614 | 14.2119 | 14.4881 |  | 2586.398 | 2684.313
41.6 | 3899.523 | 249.8018 | 149.8972 | 115.2606 | 35.0498 | 16.0162 | 30.173 | 201.0772 | 0.049818 | 4.4677 | 4.5208 | 395.3611 | 169.7103 | 14.2117 | 14.3733 |  | 2555.001 | 2698.544
41.6083 | 3899.491 | 249.274 | 149.9125 | 115.4353 | 35.0495 | 15.9704 | 29.962 | 201.1549 | 0.051468 | 4.4927 | 4.509 | 400.905 | 169.8895 | 14.2896 | 14.4157 |  | 2568.656 | 2680.985
41.6167 | 3900.108 | 250.1861 | 150.0394 | 115.4489 | 35.0224 | 15.9303 | 30.2628 | 199.0668 | 0.047522 | 4.5161 | 4.5028 | 402.3873 | 167.9275 | 14.2239 | 14.4548 |  | 2576.742 | 2679.898
41.625 | 3905.505 | 250.5421 | 150.0857 | 115.108 | 35.0162 | 15.9534 | 30.1907 | 195.1203 | 0.043345 | 4.513 | 4.4934 | 399.2761 | 169.9457 | 14.2476 | 14.4447 |  | 2548.353 | 2691.821
41.6334 | 3898.245 | 249.219 | 150.0048 | 114.8494 | 35.0046 | 15.9951 | 29.7112 | 195.076 | 0.054143 | 4.4835 | 4.482 | 395.7416 | 169.7087 | 14.2744 | 14.3794 |  | 2537.861 | 2676.212
41.6417 | 3900.423 | 249.9185 | 149.9926 | 114.6837 | 34.973 | 16.0419 | 30.0662 | 194.1776 | 0.050751 | 4.5143 | 4.498 | 395.8719 | 170.1328 | 14.2686 | 14.4277 |  | 2566.317 | 2687.613
41.65 | 3899.586 | 249.658 | 149.9904 | 114.5419 | 35.0162 | 16.0884 | 30.6304 | 194.1671 | 0.052083 | 4.5126 | 4.5078 | 402.4102 | 170.4424 | 14.1949 | 14.4216 |  | 2538.074 | 2658.236
41.6583 | 3901.769 | 250.1864 | 149.9123 | 114.5496 | 35.0305 | 16.1439 | 30.172 | 195.5011 | 0.042949 | 4.5239 | 4.5152 | 402.3618 | 171.9841 | 14.2729 | 14.4093 |  | 2545.896 | 2704.911
41.6667 | 3899.4 | 249.5635 | 149.8516 | 114.9259 | 35.0392 | 16.1213 | 30.0101 | 200.6128 | 0.056665 | 4.4859 | 4.4916 | 395.5819 | 169.6066 | 14.2691 | 14.4051 |  | 2567.928 | 2704.925
41.675 | 3901.36 | 250.1941 | 149.9168 | 115.1571 | 35.0166 | 16.1045 | 29.9754 | 200.8631 | 0.050633 | 4.5238 | 4.4999 | 395.4421 | 169.752 | 14.2757 | 14.4356 |  | 2555.312 | 2708.68
41.6833 | 3900.674 | 249.5141 | 149.9711 | 115.3595 | 35.021 | 16.1112 | 30.2109 | 200.8788 | 0.050749 | 4.4831 | 4.482 | 401.8426 | 169.6667 | 14.2536 | 14.4509 |  | 2546.491 | 2671.216
41.6917 | 3900.595 | 250.1699 | 150.0244 | 115.5285 | 35.0343 | 16.0515 | 30.3694 | 201.1852 | 0.053938 | 4.4861 | 4.4743 | 402.247 | 169.7412 | 14.2679 | 14.4083 |  | 2563.62 | 2694.785
41.7 | 3899.096 | 249.9163 | 150.1719 | 115.3062 | 34.9953 | 16.071 | 29.8495 | 196.689 | 0.04948 | 4.487 | 4.4988 | 398.7609 | 169.3331 | 14.206 | 14.4733 |  | 2540.821 | 2698.546
41.7083 | 3903.702 | 250.8291 | 150.1059 | 115.051 | 35.0129 | 16.0937 | 29.904 | 194.6388 | 0.043687 | 4.5274 | 4.5122 | 396.6146 | 170.4522 | 14.2579 | 14.4627 |  | 2574.827 | 2746.659
41.7167 | 3899.823 | 250.3411 | 150.0329 | 114.8713 | 35.0128 | 16.0364 | 30.4102 | 195.0476 | 0.041012 | 4.5028 | 4.4986 | 396.1096 | 169.8316 | 14.2245 | 14.457 |  | 2581.75 | 2688.039
41.725 | 3900.541 | 250.3166 | 150.1297 | 114.7372 | 34.9691 | 15.992 | 30.2544 | 194.4414 | 0.048955 | 4.5122 | 4.5248 | 402.1829 | 170.0979 | 14.2111 | 14.4047 |  | 2560.279 | 2671.406
41.7334 | 3898.047 | 249.9117 | 149.953 | 114.6426 | 34.993 | 15.9773 | 30.248 | 194.8196 | 0.055368 | 4.506 | 4.5048 | 400.7426 | 170.0737 | 14.2534 | 14.4234 |  | 2534.025 | 2734.882
41.7417 | 3901.424 | 249.0668 | 149.9826 | 114.5475 | 34.9432 | 15.9796 | 30.0537 | 195.1241 | 0.052872 | 4.4793 | 4.4992 | 395.1143 | 170.4516 | 14.2571 | 14.4138 |  | 2555.265 | 2684.524
41.75 | 3903.913 | 250.3754 | 149.795 | 114.8339 | 34.9665 | 16.0554 | 30.2606 | 198.3625 | 0.045213 | 4.5061 | 4.523 | 398.2628 | 170.39 | 14.2412 | 14.432 |  | 2562.945 | 2709.623
41.7583 | 3903.229 | 250.3125 | 149.8325 | 115.0169 | 35.0158 | 16.0765 | 30.0963 | 200.4642 | 0.054956 | 4.5101 | 4.5061 | 401.2361 | 169.9107 | 14.257 | 14.4492 |  | 2540.687 | 2683.932
41.7667 | 3900.096 | 250.178 | 149.9416 | 115.1307 | 35.0129 | 16.0876 | 30.2812 | 200.9567 | 0.048239 | 4.5376 | 4.5143 | 396.852 | 169.8226 | 14.3242 | 14.4444 |  | 2554.57 | 2690.811
41.775 | 3900.961 | 249.9119 | 149.9651 | 115.2282 | 35.0049 | 16.1065 | 30.1516 | 200.7592 | 0.048564 | 4.4938 | 4.4965 | 396.5818 | 169.752 | 14.2429 | 14.3742 |  | 2571.011 | 2675.715
41.7833 | 3899.262 | 249.6156 | 150.1154 | 115.3088 | 35.0091 | 16.1009 | 30.2831 | 200.7592 | 0.051077 | 4.4651 | 4.4741 | 399.1925 | 169.7538 | 14.2659 | 14.4492 |  | 2559.214 | 2714.868
41.7917 | 3898.686 | 249.3814 | 150.0365 | 115.3729 | 35.0129 | 16.1368 | 29.9723 | 199.8822 | 0.04776 | 4.453 | 4.4712 | 401.4581 | 169.6434 | 14.271 | 14.4316 |  | 2552.18 | 2676.397
41.8 | 3899.679 | 250.0157 | 150.103 | 115.2628 | 35.036 | 16.2056 | 29.7881 | 197.2122 | 0.049885 | 4.5039 | 4.5121 | 395.7124 | 169.1632 | 14.2139 | 14.3997 |  | 2565.288 | 2673.628
41.8083 | 3901.23 | 250.1758 | 150.1019 | 115.0083 | 35.0602 | 16.2269 | 29.9162 | 195.6957 | 0.051377 | 4.4621 | 4.4733 | 397.1872 | 170.2533 | 14.2085 | 14.4231 |  | 2561.773 | 2691.81
41.8167 | 3903.523 | 250.8372 | 150.0649 | 114.8905 | 35.0413 | 16.2181 | 30.2081 | 196.1575 | 0.042826 | 4.5136 | 4.511 | 398.5292 | 169.4921 | 14.245 | 14.4597 |  | 2558.975 | 2712.767
41.825 | 3898.448 | 249.9167 | 149.987 | 114.7649 | 35.0384 | 16.0895 | 29.9115 | 195.7505 | 0.056863 | 4.484 | 4.4735 | 402.5684 | 170.1827 | 14.2724 | 14.4102 |  | 2571.325 | 2699.67
41.8334 | 3898.369 | 250.2194 | 150.0676 | 114.6782 | 34.9989 | 15.997 | 29.8821 | 195.4324 | 0.047619 | 4.5172 | 4.5181 | 396.5563 | 170.7696 | 14.2439 | 14.4337 |  | 2565.339 | 2713.169
41.8417 | 3897.395 | 250.1832 | 149.9482 | 114.6268 | 34.9901 | 15.9438 | 29.6489 | 195.4333 | 0.059257 | 4.4838 | 4.4794 | 396.0809 | 170.1701 | 14.246 | 14.4157 |  | 2562.616 | 2725.651
41.85 | 3899.977 | 249.9167 | 149.883 | 114.7995 | 34.9661 | 15.9374 | 30.2108 | 199.2916 | 0.053357 | 4.5033 | 4.494 | 401.2979 | 170.3549 | 14.2467 | 14.3695 |  | 2566.865 | 2668.02
41.8583 | 3899.388 | 249.9438 | 149.9198 | 114.987 | 34.9248 | 15.9662 | 30.0169 | 201.3374 | 0.04913 | 4.4999 | 4.5132 | 399.1448 | 169.6564 | 14.2643 | 14.4842 |  | 2568.86 | 2680.262
41.8667 | 3899.78 | 250.2492 | 150.0009 | 115.1429 | 35.0013 | 16.0535 | 29.7294 | 202.0474 | 0.043111 | 4.5389 | 4.5218 | 395.4335 | 169.9967 | 14.2261 | 14.3771 |  | 2579.14 | 2659.978
41.875 | 3898.738 | 250.123 | 150.0128 | 115.2833 | 34.9993 | 16.1222 | 30.0993 | 201.4815 | 0.04368 | 4.511 | 4.5179 | 395.7162 | 170.1939 | 14.2087 | 14.4756 |  | 2575.663 | 2677.814
41.8834 | 3897.472 | 250.0046 | 150.0291 | 115.3617 | 35.0212 | 16.2146 | 29.9217 | 201.3576 | 0.05258 | 4.5054 | 4.5028 | 397.2783 | 169.8517 | 14.2423 | 14.4565 |  | 2580.395 | 2699.442
41.8917 | 3898.478 | 249.6132 | 150.0571 | 115.4303 | 35.0626 | 16.3597 | 29.7512 | 201.0417 | 0.055424 | 4.4838 | 4.4922 | 402.1215 | 169.4331 | 14.2979 | 14.4307 |  | 2561.499 | 2691.777
41.9 | 3898.737 | 250.183 | 150.1686 | 115.1697 | 35.1003 | 16.4324 | 30.0723 | 197.5257 | 0.054452 | 4.4814 | 4.4623 | 399.5703 | 169.5273 | 14.2346 | 14.4101 |  | 2570.517 | 2652.411
41.9083 | 3902.981 | 250.0321 | 150.1358 | 114.9647 | 35.0615 | 16.4083 | 29.7832 | 196.1285 | 0.046467 | 4.479 | 4.4583 | 395.3973 | 170.0304 | 14.2613 | 14.4117 |  | 2555.105 | 2686.24
41.9167 | 3902.276 | 249.9751 | 150.1072 | 114.8739 | 35.0053 | 16.3565 | 30.2952 | 196.0271 | 0.045801 | 4.494 | 4.4821 | 397.9726 | 170.1673 | 14.1981 | 14.4606 |  | 2559.697 | 2694.366
41.925 | 3899.804 | 249.9158 | 150.0383 | 114.8034 | 35.0221 | 16.2583 | 29.4113 | 196.5091 | 0.047664 | 4.4847 | 4.4945 | 402.5205 | 169.8808 | 14.2183 | 14.4558 |  | 2570.463 | 2734.706
41.9333 | 3898.385 | 249.801 | 150.0537 | 114.7237 | 35.0022 | 16.1855 | 29.8473 | 196.2265 | 0.051009 | 4.4898 | 4.5135 | 398.3301 | 169.9798 | 14.2161 | 14.4302 |  | 2537.44 | 2716.317
41.9417 | 3899.298 | 249.7311 | 149.9591 | 114.6196 | 34.9904 | 16.1904 | 29.8482 | 196.3167 | 0.054707 | 4.4896 | 4.498 | 395.7112 | 170.0384 | 14.2558 | 14.52 |  | 2578.908 | 2672.702
41.95 | 3896.796 | 249.5455 | 149.8781 | 114.7011 | 35.0031 | 16.2342 | 29.6897 | 197.4646 | 0.049915 | 4.4717 | 4.4806 | 400.5543 | 171.9311 | 14.2274 | 14.4295 |  | 2560.229 | 2661.221
41.9584 | 3905.49 | 250.2791 | 149.8832 | 114.9475 | 35.0033 | 16.2577 | 30.0176 | 200.2312 | 0.046154 | 4.5268 | 4.5296 | 400.7158 | 169.9707 | 14.2519 | 14.4013 |  | 2554.005 | 2686.744
41.9667 | 3898.085 | 249.8506 | 149.9444 | 115.1656 | 35.0214 | 16.231 | 30.4167 | 202.1028 | 0.048008 | 4.4836 | 4.5143 | 398.1669 | 169.8118 | 14.2636 | 14.4345 |  | 2582.67 | 2703.976
41.975 | 3901.84 | 250.7398 | 149.9416 | 115.3417 | 35.0137 | 16.2429 | 29.6685 | 201.8897 | 0.044792 | 4.5166 | 4.5286 | 395.001 | 169.8477 | 14.2558 | 14.4313 |  | 2563.833 | 2675.655
41.9833 | 3898.464 | 248.9915 | 149.989 | 115.4571 | 34.9777 | 16.2409 | 29.749 | 201.1801 | 0.060348 | 4.4945 | 4.5084 | 400.7613 | 169.0952 | 14.2327 | 14.3619 |  | 2537.264 | 2669.632
41.9917 | 3900.827 | 250.0511 | 150.1513 | 115.335 | 35.004 | 16.2231 | 29.8978 | 198.6254 | 0.049221 | 4.5114 | 4.4994 | 402.4458 | 169.1072 | 14.2643 | 14.4115 |  | 2578.289 | 2691.242
42 | 3898.987 | 250.4381 | 150.2876 | 115.0202 | 34.9858 | 16.1786 | 29.4078 | 195.8892 | 0.048564 | 4.4899 | 4.4832 | 401.0974 | 169.9886 | 14.3087 | 14.436 |  | 2589.457 | 2703.624
42.0084 | 3903.335 | 250.2785 | 150.1144 | 114.8677 | 34.9821 | 16.1985 | 29.9471 | 195.7272 | 0.041643 | 4.5366 | 4.5232 | 394.9729 | 170.6536 | 14.2185 | 14.4295 |  | 2556.419 | 2717.563
42.0167 | 3900.271 | 249.85 | 150.002 | 114.725 | 34.9913 | 16.2132 | 30.0001 | 195.568 | 0.044255 | 4.5084 | 4.5139 | 400.1288 | 169.9884 | 14.286 | 14.4258 |  | 2569.809 | 2685.748
42.025 | 3897.393 | 250.4072 | 150.0783 | 114.6406 | 35.0013 | 16.2938 | 29.6707 | 195.9212 | 0.047305 | 4.5425 | 4.5343 | 401.6718 | 169.9626 | 14.2818 | 14.4699 |  | 2565.629 | 2685.481
42.0333 | 3900.65 | 250.5231 | 149.9176 | 114.5607 | 35.0217 | 16.3063 | 30.0168 | 195.8486 | 0.049786 | 4.4967 | 4.4824 | 402.2229 | 170.3807 | 14.2379 | 14.4178 |  | 2567.579 | 2687.153
42.0417 | 3905.606 | 250.9037 | 149.8739 | 114.8981 | 35.0201 | 16.2973 | 30.2193 | 198.1148 | 0.048371 | 4.4975 | 4.4797 | 396.1927 | 171.0741 | 14.2616 | 14.4059 |  | 2590.315 | 2692.334
42.05 | 3902.073 | 250.1752 | 149.9255 | 115.1451 | 35.0119 | 16.2632 | 30.0906 | 201.1914 | 0.045312 | 4.4802 | 4.4691 | 396.5061 | 169.9903 | 14.2525 | 14.3942 |  | 2548.802 | 2704.013
42.0584 | 3902.714 | 249.8526 | 149.9198 | 115.29 | 34.9756 | 16.13 | 30.009 | 200.9048 | 0.048146 | 4.4676 | 4.4907 | 399.7761 | 169.7089 | 14.3167 | 14.4431 |  | 2551.294 | 2720.158
42.0667 | 3898.326 | 249.6747 | 150.002 | 115.4488 | 34.9354 | 16.0516 | 29.9574 | 200.8016 | 0.049898 | 4.5069 | 4.5145 | 401.9009 | 169.212 | 14.2505 | 14.3926 |  | 2536.309 | 2683.637
42.075 | 3902.079 | 250.1377 | 150.1638 | 115.324 | 34.9582 | 16.0898 | 29.8415 | 199.718 | 0.049745 | 4.5285 | 4.5308 | 395.7884 | 168.6321 | 14.327 | 14.4655 |  | 2577.328 | 2682.858
42.0833 | 3901.518 | 249.6917 | 150.1921 | 115.0661 | 34.955 | 16.113 | 30.1803 | 195.9682 | 0.050926 | 4.5207 | 4.505 | 395.4204 | 169.6365 | 14.2822 | 14.4098 |  | 2565.819 | 2688.09
42.0917 | 3902.068 | 249.5117 | 150.0573 | 114.916 | 35.0262 | 16.1959 | 30.1819 | 195.121 | 0.049415 | 4.5153 | 4.5111 | 401.569 | 170.2626 | 14.2977 | 14.448 |  | 2548.693 | 2693.567
42.1 | 3897.283 | 249.9314 | 150.0778 | 114.7578 | 35.0463 | 16.2176 | 30.0613 | 195.3313 | 0.050516 | 4.4977 | 4.4975 | 401.6564 | 170.2491 | 14.1974 | 14.4574 |  | 2561.387 | 2700.539
42.1084 | 3903.136 | 250.9702 | 149.9936 | 114.6396 | 35.0276 | 16.2465 | 30.1246 | 194.9513 | 0.042788 | 4.5049 | 4.5155 | 398.9222 | 170.1599 | 14.251 | 14.4146 |  | 2581.533 | 2683.99
42.1167 | 3902.259 | 250.0296 | 149.9703 | 114.5517 | 35.0415 | 16.2501 | 30.1585 | 195.3913 | 0.047433 | 4.501 | 4.5043 | 395.3316 | 169.7719 | 14.1919 | 14.4678 |  | 2562.151 | 2725.365
42.125 | 3897.148 | 249.7897 | 149.9147 | 114.7462 | 35.0758 | 16.2864 | 30.2276 | 197.7158 | 0.054344 | 4.5067 | 4.4856 | 399.8646 | 170.8363 | 14.2964 | 14.4564 |  | 2550.932 | 2687.05
42.1333 | 3897.458 | 249.7971 | 149.9157 | 114.9796 | 35.0626 | 16.2068 | 30.2372 | 200.6288 | 0.055632 | 4.4537 | 4.4654 | 401.7114 | 169.8391 | 14.3407 | 14.4383 |  | 2575.341 | 2706.102
42.1417 | 3897.599 | 249.3565 | 149.9174 | 115.1595 | 35.0383 | 16.1699 | 29.8415 | 200.3787 | 0.0535 | 4.4609 | 4.4829 | 397.5298 | 169.8303 | 14.2542 | 14.4193 |  | 2554.025 | 2670.893
42.15 | 3901.601 | 249.965 | 150.0196 | 115.2741 | 35.0344 | 16.215 | 29.9789 | 200.264 | 0.045159 | 4.4898 | 4.4936 | 394.9062 | 169.6782 | 14.229 | 14.3872 |  | 2579.533 | 2689.426
42.1583 | 3901.471 | 249.3183 | 149.9938 | 115.3833 | 35.0066 | 16.1373 | 30.6519 | 201.045 | 0.055265 | 4.4897 | 4.4633 | 400.4429 | 169.8724 | 14.2876 | 14.4253 |  | 2554.715 | 2705.414
42.1667 | 3897.666 | 249.8869 | 150.0917 | 115.4733 | 34.9903 | 16.0453 | 29.9513 | 200.0196 | 0.05594 | 4.5108 | 4.5224 | 401.7827 | 169.1614 | 14.2772 | 14.4481 |  | 2582.683 | 2700.924
42.175 | 3898.857 | 249.9026 | 150.1095 | 115.0375 | 35.0056 | 15.9685 | 30.1284 | 196.646 | 0.051579 | 4.5172 | 4.5131 | 399.0476 | 169.7257 | 14.2296 | 14.4515 |  | 2546.793 | 2723.627
42.1833 | 3902.24 | 250.724 | 150.1007 | 114.8175 | 35.0116 | 15.9612 | 29.9427 | 195.2631 | 0.043591 | 4.5336 | 4.5296 | 394.999 | 170.1786 | 14.2163 | 14.4127 |  | 2558.147 | 2675.596
42.1917 | 3900.466 | 250.1775 | 150.0466 | 114.559 | 34.985 | 15.9849 | 30.066 | 195.062 | 0.047116 | 4.5222 | 4.5138 | 398.5985 | 170.2739 | 14.2533 | 14.4845 |  | 2561.471 | 2687.592
42.2 | 3901.517 | 251.075 | 149.9248 | 114.4258 | 34.9358 | 16.1114 | 30.112 | 196.0854 | 0.05242 | 4.5168 | 4.5215 | 401.6271 | 171.2377 | 14.261 | 14.3858 |  | 2584.656 | 2661.128
42.2084 | 3902.572 | 250.4263 | 149.8497 | 114.8333 | 34.9189 | 16.1904 | 30.0617 | 199.9418 | 0.053725 | 4.4801 | 4.468 | 401.3959 | 170.552 | 14.2466 | 14.3939 |  | 2563.011 | 2698.469
42.2167 | 3897.86 | 249.9814 | 149.8985 | 115.0534 | 34.9631 | 16.1836 | 30.0983 | 201.6985 | 0.045799 | 4.5196 | 4.5036 | 395.1583 | 170.1551 | 14.2049 | 14.3961 |  | 2522.207 | 2698.656
42.225 | 3895.767 | 249.9539 | 149.9221 | 115.2644 | 34.958 | 16.1537 | 29.8991 | 201.9023 | 0.047393 | 4.4713 | 4.4605 | 396.0668 | 169.8026 | 14.2496 | 14.4374 |  | 2577.447 | 2672.677
42.2333 | 3897.022 | 249.9676 | 149.9885 | 115.442 | 34.9566 | 16.0943 | 29.6133 | 201.3338 | 0.053192 | 4.4819 | 4.4845 | 395.9618 | 169.1047 | 14.2316 | 14.404 |  | 2588.098 | 2690.826
42.2417 | 3900.597 | 250.52 | 150.1109 | 115.4379 | 34.939 | 15.9951 | 29.6555 | 199.9241 | 0.054829 | 4.4984 | 4.5043 | 402.2381 | 168.1895 | 14.2795 | 14.4485 |  | 2552.725 | 2713.815
42.25 | 3901.949 | 250.1092 | 150.169 | 115.0562 | 34.9509 | 15.9299 | 29.5707 | 195.8228 | 0.044146 | 4.4932 | 4.4789 | 396.1371 | 169.7192 | 14.257 | 14.3735 |  | 2540.803 | 2704.461
42.2584 | 3900.883 | 249.916 | 150.1297 | 114.8699 | 34.9402 | 15.9547 | 29.761 | 195.1544 | 0.05016 | 4.5128 | 4.5018 | 395.382 | 170.1521 | 14.2731 | 14.4805 |  | 2571.215 | 2682.443
42.2667 | 3899.62 | 249.6455 | 150.1354 | 114.6903 | 34.9392 | 16.0285 | 29.7629 | 194.8281 | 0.0479 | 4.4702 | 4.4955 | 400.7287 | 170.2599 | 14.2501 | 14.4095 |  | 2537.301 | 2693.826
42.275 | 3901.808 | 249.6472 | 150.0108 | 114.5667 | 34.957 | 16.0811 | 29.523 | 194.9865 | 0.049328 | 4.5018 | 4.5039 | 401.6142 | 170.4042 | 14.2605 | 14.4445 |  | 2565.173 | 2691.647
42.2833 | 3898.633 | 249.0648 | 149.8616 | 114.6915 | 34.9805 | 16.1502 | 29.9405 | 197.0122 | 0.048729 | 4.499 | 4.5083 | 397.7743 | 171.8731 | 14.2612 | 14.4215 |  | 2550.167 | 2692.775
42.2917 | 3899.947 | 249.5123 | 149.9006 | 114.9659 | 35.0162 | 16.1622 | 29.7848 | 201.3934 | 0.051894 | 4.5038 | 4.5176 | 394.872 | 169.9128 | 14.2756 | 14.4035 |  | 2548.649 | 2695.787
42.3 | 3903.013 | 250.254 | 149.9777 | 115.1485 | 35.0282 | 16.051 | 29.5384 | 201.5221 | 0.048131 | 4.5028 | 4.4799 | 397.9279 | 169.5316 | 14.2285 | 14.4126 |  | 2538.971 | 2705.9
42.3083 | 3901.051 | 250.4273 | 150.0163 | 115.3082 | 35.0318 | 15.9272 | 29.4455 | 201.641 | 0.04931 | 4.5049 | 4.5108 | 402.1335 | 169.8176 | 14.2278 | 14.3712 |  | 2554.639 | 2685.218
42.3167 | 3901.232 | 250.4151 | 150.0311 | 115.4544 | 35.0282 | 15.8716 | 29.7918 | 201.2657 | 0.045591 | 4.5174 | 4.5308 | 402.0692 | 169.4939 | 14.2976 | 14.4318 |  | 2531.719 | 2734.983
42.325 | 3899.859 | 249.954 | 150.1876 | 115.346 | 35.0655 | 15.8962 | 29.791 | 198.423 | 0.049617 | 4.5034 | 4.5347 | 395.7433 | 169.0154 | 14.215 | 14.4654 |  | 2528.851 | 2709.358
42.3333 | 3900.727 | 250.7272 | 150.0664 | 115.0199 | 35.0919 | 16.0139 | 29.4522 | 196.072 | 0.050277 | 4.542 | 4.5237 | 395.4519 | 169.6647 | 14.2607 | 14.4305 |  | 2505.133 | 2726.995
42.3417 | 3901.567 | 250.1552 | 149.9559 | 114.8203 | 35.0987 | 16.0535 | 30.0852 | 195.3143 | 0.046051 | 4.5378 | 4.5011 | 401.9666 | 170.1707 | 14.2962 | 14.4616 |  | 2515.241 | 2683.87
42.35 | 3899.897 | 250.1015 | 149.9142 | 114.7255 | 35.0759 | 16.077 | 29.7093 | 195.1105 | 0.047079 | 4.4951 | 4.485 | 402.4799 | 170.2195 | 14.2119 | 14.364 |  | 2526.835 | 2720.861
42.3583 | 3900.495 | 249.6455 | 149.8811 | 114.6676 | 35.0437 | 16.0873 | 29.7377 | 195.0267 | 0.046073 | 4.5002 | 4.5023 | 395.4849 | 170.2864 | 14.3113 | 14.4904 |  | 2498.729 | 2677.467
42.3667 | 3903.161 | 250.1069 | 149.8489 | 114.5502 | 35.0132 | 16.0131 | 29.6584 | 195.8048 | 0.046331 | 4.4992 | 4.4822 | 396.7184 | 171.2718 | 14.2149 | 14.3811 |  | 2534.866 | 2701.954
42.375 | 3897.687 | 249.7968 | 149.6942 | 114.8984 | 34.9397 | 15.9223 | 30.1161 | 199.632 | 0.059331 | 4.4708 | 4.482 | 400.1642 | 170.0023 | 14.2724 | 14.4927 |  | 2523.998 | 2715.92
42.3834 | 3900.492 | 250.6834 | 149.7557 | 115.1051 | 34.9199 | 15.8887 | 30.1747 | 201.0207 | 0.047302 | 4.4694 | 4.5226 | 401.8228 | 169.6126 | 14.2075 | 14.4985 |  | 2528.122 | 2707.906
42.3917 | 3902.571 | 250.4562 | 149.8231 | 115.2099 | 34.9165 | 15.8413 | 30.0584 | 200.5564 | 0.046549 | 4.5003 | 4.4827 | 398.4324 | 169.6633 | 14.2543 | 14.4162 |  | 2534.494 | 2708.197
42.4 | 3903.284 | 250.9026 | 149.9267 | 115.2976 | 34.9479 | 15.9135 | 29.8695 | 200.4799 | 0.047972 | 4.5155 | 4.4997 | 395.6839 | 170.3703 | 14.2613 | 14.3775 |  | 2555.013 | 2703.76
42.4083 | 3897.756 | 249.4679 | 149.9595 | 115.4237 | 35.0074 | 16.0343 | 29.8498 | 200.7881 | 0.047251 | 4.5002 | 4.4967 | 398.9327 | 169.6616 | 14.2652 | 14.4367 |  | 2515.024 | 2668.345
42.4167 | 3896.964 | 249.8061 | 150.0407 | 115.2794 | 35.0193 | 16.0727 | 30.0421 | 198.7009 | 0.050432 | 4.5235 | 4.5052 | 402.338 | 168.8134 | 14.2221 | 14.3923 |  | 2528.927 | 2675.653
42.425 | 3897.924 | 250.2623 | 150.1021 | 115.0112 | 35.0373 | 16.1565 | 29.4893 | 195.0861 | 0.048522 | 4.4903 | 4.5084 | 402.0916 | 170.1387 | 14.2555 | 14.461 |  | 2549.884 | 2699.867
42.4334 | 3899.21 | 249.9343 | 150.0226 | 114.7918 | 35.0525 | 16.1195 | 30.1648 | 194.4139 | 0.054965 | 4.4969 | 4.5152 | 395.5 | 170.3033 | 14.2573 | 14.4833 |  | 2509.312 | 2717.945
42.4417 | 3899.273 | 249.4119 | 149.9448 | 114.6162 | 35.025 | 16.001 | 30.1071 | 194.9642 | 0.050814 | 4.4968 | 4.4923 | 395.6104 | 169.851 | 14.258 | 14.4479 |  | 2547.003 | 2695.757
42.45 | 3901.13 | 249.6169 | 150.0069 | 114.5271 | 35.0129 | 15.928 | 30.0282 | 194.7065 | 0.053104 | 4.4717 | 4.4692 | 402.3823 | 170.2762 | 14.2803 | 14.4228 |  | 2516.287 | 2690.326
42.4583 | 3899.838 | 249.662 | 149.8158 | 114.7642 | 35.0211 | 15.9504 | 30.0382 | 198.3555 | 0.050307 | 4.4998 | 4.4953 | 398.1708 | 171.2318 | 14.2589 | 14.4897 |  | 2525.42 | 2714.19
42.4667 | 3901.485 | 249.5741 | 149.8669 | 115.0127 | 35.0356 | 16.0222 | 30.2457 | 201.5165 | 0.051697 | 4.4765 | 4.4704 | 395.7948 | 169.7514 | 14.2676 | 14.4394 |  | 2520.3 | 2733.85
42.475 | 3899.364 | 250.2756 | 149.8908 | 115.152 | 35.02 | 16.073 | 30.3525 | 201.4216 | 0.047665 | 4.5019 | 4.4872 | 396.1605 | 169.873 | 14.2048 | 14.4185 |  | 2554.082 | 2702.101
42.4834 | 3898.106 | 249.9285 | 149.9473 | 115.302 | 35.0318 | 16.0385 | 30.1708 | 201.0153 | 0.051795 | 4.4767 | 4.4933 | 402.666 | 170.0321 | 14.2169 | 14.4332 |  | 2523.258 | 2721.973
42.4917 | 3901.09 | 250.389 | 150.0324 | 115.3641 | 35.0266 | 15.9824 | 30.3277 | 200.8746 | 0.05102 | 4.5049 | 4.5071 | 400.4369 | 169.5825 | 14.2653 | 14.424 |  | 2544.333 | 2709.305
42.5 | 3901.736 | 250.1781 | 150.1168 | 115.4443 | 35.02 | 15.9136 | 30.5778 | 199.9226 | 0.049339 | 4.4983 | 4.5133 | 395.0916 | 168.7603 | 14.2409 | 14.4809 |  | 2553.809 | 2717.017
42.5083 | 3898.781 | 249.9776 | 150.1072 | 115.0748 | 34.9865 | 15.8931 | 30.2349 | 195.8067 | 0.050596 | 4.4949 | 4.5219 | 398.7024 | 170.0019 | 14.255 | 14.4087 |  | 2556.773 | 2668.382
42.5167 | 3897.306 | 249.7138 | 150.0976 | 114.8786 | 34.9915 | 15.9201 | 30.0879 | 195.9318 | 0.054466 | 4.4968 | 4.5126 | 402.3079 | 170.1152 | 14.2732 | 14.4528 |  | 2534.072 | 2691.722
42.525 | 3897.37 | 250.6425 | 150.0468 | 114.7331 | 35.0003 | 16.0103 | 30.014 | 196.0104 | 0.05197 | 4.536 | 4.5234 | 400.6176 | 170.3946 | 14.281 | 14.3905 |  | 2537.014 | 2746.538
42.5333 | 3899.193 | 249.9401 | 150.0293 | 114.6316 | 35.0017 | 16.0304 | 30.281 | 195.3659 | 0.050746 | 4.5086 | 4.5031 | 395.4033 | 170.5325 | 14.2338 | 14.4307 |  | 2536.096 | 2701.693
42.5417 | 3899.297 | 249.691 | 149.9126 | 114.5539 | 34.9944 | 16.0416 | 29.9879 | 195.345 | 0.041413 | 4.5286 | 4.5158 | 400.7784 | 170.6962 | 14.2926 | 14.4994 |  | 2549.989 | 2716.405
42.55 | 3898.101 | 250.2733 | 149.8982 | 114.8357 | 34.9666 | 15.9849 | 30.3421 | 199.1275 | 0.042028 | 4.5124 | 4.4939 | 400.0388 | 170.1823 | 14.2201 | 14.4665 |  | 2573.699 | 2682.283
42.5583 | 3901.266 | 249.8926 | 149.9136 | 115.0541 | 34.9653 | 15.939 | 30.1165 | 201.0897 | 0.053299 | 4.4994 | 4.4897 | 401.5441 | 169.3603 | 14.2773 | 14.4263 |  | 2554.65 | 2726.389
42.5667 | 3896.756 | 249.911 | 149.8746 | 115.2148 | 34.9728 | 15.8925 | 29.9701 | 200.7369 | 0.056003 | 4.48 | 4.4605 | 395.3826 | 169.5732 | 14.2472 | 14.4198 |  | 2546.123 | 2670.276
42.575 | 3895.877 | 249.417 | 150.0099 | 115.3454 | 34.9925 | 15.8628 | 30.5446 | 200.131 | 0.044318 | 4.4927 | 4.5147 | 398.02 | 169.4748 | 14.255 | 14.4649 |  | 2523.893 | 2691.427
42.5834 | 3900.001 | 250.0908 | 150.0704 | 115.3843 | 34.9798 | 15.9787 | 30.0692 | 200.0228 | 0.049099 | 4.5083 | 4.5116 | 399.9913 | 169.6651 | 14.2246 | 14.4229 |  | 2515.825 | 2687.474
42.5917 | 3901.378 | 250.1652 | 150.1604 | 115.2884 | 34.9778 | 16.0126 | 30.1769 | 198.7142 | 0.054295 | 4.4667 | 4.5066 | 401.9684 | 169.0656 | 14.2588 | 14.4387 |  | 2542.381 | 2715.179
42.6 | 3895.727 | 249.9412 | 150.143 | 115.0249 | 34.9675 | 16.012 | 30.3388 | 195.6247 | 0.0486 | 4.4594 | 4.4874 | 395.3699 | 170.0835 | 14.238 | 14.4682 |  | 2523.531 | 2706.234
42.6083 | 3899.5 | 249.6624 | 150.0849 | 114.8307 | 35.0208 | 16.1111 | 30.4278 | 195.7983 | 0.046159 | 4.5069 | 4.5222 | 396.6341 | 170.4074 | 14.2477 | 14.4022 |  | 2556.089 | 2687.91
42.6167 | 3897.844 | 250.3255 | 150.0149 | 114.6879 | 35.0396 | 16.176 | 30.364 | 195.3336 | 0.055559 | 4.4933 | 4.4963 | 397.7612 | 170.3798 | 14.2065 | 14.4863 |  | 2573.94 | 2703.991
42.625 | 3899.282 | 249.9147 | 149.9818 | 114.5445 | 35.0732 | 16.162 | 30.0994 | 195.4231 | 0.049916 | 4.5229 | 4.5131 | 400.5642 | 170.0252 | 14.247 | 14.4027 |  | 2548.792 | 2653.129
42.6334 | 3895.267 | 249.9348 | 149.8754 | 114.6629 | 35.0622 | 16.1066 | 29.8863 | 198.1019 | 0.05347 | 4.5139 | 4.5197 | 399.9219 | 171.483 | 14.2608 | 14.3505 |  | 2543.803 | 2705.076
42.6417 | 3897.362 | 249.9859 | 149.8922 | 114.9929 | 35.0201 | 16.0778 | 29.8498 | 201.8681 | 0.056626 | 4.5082 | 4.4851 | 396.8608 | 170.2204 | 14.2263 | 14.387 |  | 2550.834 | 2701.701
42.65 | 3898.613 | 250.0747 | 149.9244 | 115.2372 | 35.0393 | 16.0065 | 30.0421 | 202.0399 | 0.049492 | 4.5172 | 4.5206 | 396.3805 | 170.1835 | 14.2216 | 14.4217 |  | 2533.925 | 2722.188
42.6583 | 3902.262 | 250.6175 | 149.9934 | 115.3992 | 35.0092 | 15.9087 | 29.4652 | 201.8489 | 0.045517 | 4.5051 | 4.5051 | 401.18 | 169.7691 | 14.1969 | 14.3936 |  | 2549.079 | 2731.054
42.6667 | 3903.719 | 250.0493 | 150.032 | 115.547 | 35.0721 | 15.8402 | 29.8057 | 201.1428 | 0.046816 | 4.5064 | 4.4952 | 400.5289 | 168.7711 | 14.2004 | 14.3993 |  | 2562.384 | 2683.783
42.675 | 3900.557 | 250.1457 | 150.1539 | 115.1971 | 35.0101 | 15.8793 | 29.7134 | 196.3853 | 0.049175 | 4.5009 | 4.5089 | 397.6898 | 169.845 | 14.3085 | 14.4619 |  | 2574.442 | 2688.934
42.6833 | 3897.307 | 249.6839 | 150.169 | 114.9677 | 34.9941 | 16.0301 | 30.2051 | 196.2199 | 0.042723 | 4.524 | 4.4949 | 395.8759 | 170.3362 | 14.2718 | 14.391 |  | 2547.291 | 2661.408
42.6917 | 3899.185 | 249.9331 | 150.0893 | 114.8093 | 35.0177 | 16.1172 | 29.755 | 195.2948 | 0.055411 | 4.5007 | 4.4857 | 398.8864 | 170.417 | 14.2096 | 14.4368 |  | 2543.459 | 2707.714
42.7 | 3899.749 | 249.9829 | 150.0104 | 114.6347 | 34.9534 | 16.1175 | 29.8235 | 195.6886 | 0.051928 | 4.5167 | 4.497 | 401.7639 | 170.1712 | 14.1651 | 14.4118 |  | 2547.407 | 2708.784
42.7083 | 3901.389 | 250.2182 | 150.0596 | 114.4991 | 34.9646 | 16.0895 | 30.1343 | 195.6492 | 0.050384 | 4.4887 | 4.4831 | 401.3481 | 170.1607 | 14.2397 | 14.4109 |  | 2552.474 | 2697.243
42.7167 | 3900.705 | 250.1885 | 149.8817 | 114.7688 | 34.9738 | 16.0211 | 29.8215 | 199.807 | 0.051389 | 4.5159 | 4.5227 | 395.2971 | 170.8404 | 14.2404 | 14.4655 |  | 2562.064 | 2671.018
42.725 | 3901.43 | 249.5762 | 149.9203 | 114.999 | 34.9932 | 15.997 | 29.6233 | 202.2904 | 0.051305 | 4.4915 | 4.4895 | 398.8166 | 169.3331 | 14.2575 | 14.4313 |  | 2542.366 | 2671.329
42.7333 | 3901.048 | 249.7323 | 149.9587 | 115.1304 | 35.0108 | 15.9969 | 29.7408 | 202.4146 | 0.05232 | 4.515 | 4.5064 | 401.8528 | 169.8432 | 14.2547 | 14.4139 |  | 2535.99 | 2681.62
42.7417 | 3901.522 | 250.7308 | 149.8845 | 115.2805 | 35.0061 | 16.0209 | 29.457 | 202.389 | 0.040971 | 4.5215 | 4.5014 | 402.157 | 169.6665 | 14.2535 | 14.4015 |  | 2542.875 | 2704.424
42.75 | 3903.257 | 250.2331 | 150.0419 | 115.4237 | 35.0129 | 16.1143 | 29.5852 | 202.4261 | 0.046567 | 4.5009 | 4.507 | 395.9322 | 169.5046 | 14.2583 | 14.5056 |  | 2548.96 | 2678.944
42.7584 | 3899.48 | 249.9095 | 150.1576 | 115.4313 | 35.0127 | 16.1905 | 29.585 | 200.6866 | 0.045151 | 4.4798 | 4.4861 | 395.6188 | 168.2974 | 14.2314 | 14.4593 |  | 2522.305 | 2712.925
42.7667 | 3900.001 | 250.0542 | 150.1847 | 115.0653 | 35.0461 | 16.215 | 29.9609 | 195.8078 | 0.052254 | 4.4824 | 4.4947 | 397.6274 | 169.7409 | 14.2311 | 14.4196 |  | 2557.276 | 2690.186
42.775 | 3898.611 | 249.6873 | 150.1668 | 114.8625 | 35.0326 | 16.3411 | 29.708 | 195.4496 | 0.051691 | 4.4813 | 4.4855 | 402.0363 | 169.8147 | 14.2344 | 14.4274 |  | 2491.035 | 2673.226
42.7833 | 3897.58 | 250.1865 | 150.0654 | 114.6809 | 35.0293 | 16.321 | 29.8328 | 195.4029 | 0.047383 | 4.4789 | 4.4866 | 399.4367 | 170.025 | 14.2289 | 14.4222 |  | 2567.248 | 2675.338
42.7917 | 3898.038 | 249.4267 | 150.0085 | 114.5398 | 35.0311 | 16.2398 | 29.895 | 194.8464 | 0.056595 | 4.4656 | 4.4991 | 395.7854 | 169.958 | 14.2335 | 14.4245 |  | 2567.922 | 2674.033
42.8 | 3900.852 | 249.614 | 149.8503 | 114.6163 | 35.0292 | 16.2117 | 30.3395 | 197.0786 | 0.05811 | 4.504 | 4.4933 | 400.2508 | 171.4369 | 14.2206 | 14.4011 |  | 2555.495 | 2712.386
42.8084 | 3902.254 | 250.7567 | 149.9171 | 114.9217 | 34.9951 | 16.126 | 30.199 | 201.6854 | 0.042357 | 4.5021 | 4.4984 | 402.1638 | 169.9874 | 14.2909 | 14.4331 |  | 2584.926 | 2707.037
42.8167 | 3896.614 | 249.7122 | 149.9129 | 115.0901 | 34.9962 | 15.9996 | 30.2403 | 202.0413 | 0.05381 | 4.4935 | 4.4981 | 400.0461 | 169.9 | 14.2445 | 14.4802 |  | 2523.557 | 2692.129
42.825 | 3895.772 | 249.6572 | 149.9771 | 115.2574 | 34.9909 | 15.9644 | 30.2978 | 201.9244 | 0.055296 | 4.5011 | 4.486 | 395.2348 | 169.6125 | 14.2241 | 14.3942 |  | 2534.084 | 2702.559
42.8333 | 3897.692 | 250.0477 | 150.0562 | 115.392 | 35.0173 | 16.0948 | 30.2775 | 202.0179 | 0.050902 | 4.5082 | 4.4977 | 396.7548 | 169.9461 | 14.2522 | 14.4646 |  | 2541.549 | 2704.757
42.8417 | 3902.882 | 250.1164 | 150.0978 | 115.5193 | 35.0075 | 16.2325 | 29.9936 | 202.2191 | 0.049676 | 4.5196 | 4.5006 | 402.2835 | 169.3326 | 14.3273 | 14.4202 |  | 2526.29 | 2699.6
42.85 | 3897.702 | 250.2544 | 150.0965 | 115.1971 | 35.0211 | 16.3054 | 30.0665 | 197.0721 | 0.045353 | 4.5234 | 4.5117 | 401.9457 | 170.0975 | 14.2811 | 14.4308 |  | 2556.885 | 2674.694
42.8584 | 3900.044 | 249.568 | 150.1066 | 115.0126 | 35.0118 | 16.2477 | 30.1603 | 196.7942 | 0.044575 | 4.4904 | 4.4794 | 396.0782 | 170.0307 | 14.3058 | 14.4168 |  | 2561.713 | 2639.796
42.8667 | 3900.521 | 250.3375 | 150.1025 | 114.8991 | 34.9815 | 16.1777 | 30.1755 | 195.8022 | 0.052201 | 4.4903 | 4.4987 | 396.2931 | 170.141 | 14.2637 | 14.4385 |  | 2544.354 | 2752.509
42.875 | 3902.162 | 250.573 | 150.0441 | 114.8724 | 35.0058 | 16.1094 | 30.3436 | 196.3035 | 0.048308 | 4.5084 | 4.5107 | 400.8516 | 170.3732 | 14.2829 | 14.4206 |  | 2554.784 | 2705.575
42.8833 | 3898.677 | 250.5328 | 149.9975 | 114.7759 | 34.9947 | 16.0663 | 29.9758 | 195.9644 | 0.044942 | 4.5237 | 4.53 | 401.6947 | 170.3798 | 14.2478 | 14.4677 |  | 2550.753 | 2681.41
42.8917 | 3902.364 | 250.4547 | 149.955 | 114.745 | 35.0285 | 16.1686 | 30.6157 | 196.2111 | 0.043611 | 4.4979 | 4.5124 | 395.5754 | 169.9923 | 14.2704 | 14.4585 |  | 2524.473 | 2752.121
42.9 | 3898.726 | 249.6509 | 149.9577 | 114.6522 | 34.9864 | 16.227 | 30.2645 | 196.2956 | 0.053495 | 4.4746 | 4.4888 | 398.9489 | 170.4259 | 14.313 | 14.4626 |  | 2538.754 | 2706.488
42.9083 | 3896.669 | 249.7713 | 149.872 | 114.7658 | 34.995 | 16.2719 | 30.5697 | 198.4866 | 0.048894 | 4.5181 | 4.5187 | 402.4938 | 170.6537 | 14.2423 | 14.4319 |  | 2526.267 | 2677.347
42.9167 | 3900.137 | 250.0025 | 149.8844 | 115.0386 | 35.0053 | 16.2572 | 30.3492 | 200.7805 | 0.058182 | 4.4972 | 4.5101 | 401.5282 | 170.2145 | 14.2459 | 14.4017 |  | 2565.201 | 2684.902
42.925 | 3899.513 | 250.4879 | 149.923 | 115.1897 | 34.9984 | 16.1646 | 29.8996 | 201.2578 | 0.051884 | 4.5028 | 4.5137 | 395.5231 | 169.7002 | 14.2283 | 14.3997 |  | 2567.613 | 2685.717
42.9333 | 3902.921 | 250.3321 | 149.9991 | 115.2646 | 34.981 | 16.1395 | 29.8492 | 201.092 | 0.0467 | 4.5008 | 4.5024 | 398.2215 | 169.2209 | 14.3501 | 14.4171 |  | 2515.119 | 2717.339
42.9417 | 3900.095 | 250.4524 | 150.0139 | 115.357 | 34.9599 | 16.1083 | 29.8667 | 201.1862 | 0.043417 | 4.4874 | 4.4927 | 401.9653 | 169.6685 | 14.207 | 14.3913 |  | 2537.206 | 2656.714
42.95 | 3902.142 | 250.3713 | 150.1238 | 115.4281 | 34.9327 | 16.0845 | 29.706 | 199.8575 | 0.049657 | 4.513 | 4.5148 | 399.3378 | 169.554 | 14.2389 | 14.4068 |  | 2525.498 | 2716.084
42.9584 | 3897.509 | 249.457 | 150.1132 | 115.1166 | 34.9479 | 16.2141 | 30.1567 | 195.9562 | 0.055411 | 4.49 | 4.5065 | 396.0685 | 169.9577 | 14.2164 | 14.4322 |  | 2506.95 | 2699.628
42.9667 | 3903.394 | 250.2297 | 150.1191 | 114.96 | 34.9993 | 16.2427 | 29.9744 | 195.7066 | 0.046952 | 4.5043 | 4.5134 | 398.4933 | 170.18 | 14.2721 | 14.42 |  | 2527.098 | 2673.109
42.975 | 3902.613 | 250.5576 | 149.9766 | 114.777 | 35.0071 | 16.2135 | 29.8148 | 195.0431 | 0.046793 | 4.527 | 4.5061 | 401.0404 | 170.3138 | 14.2181 | 14.4057 |  | 2563.934 | 2691.245
42.9833 | 3901.056 | 250.1546 | 149.9647 | 114.6628 | 35.0386 | 16.2068 | 30.1268 | 195.8087 | 0.049874 | 4.5332 | 4.507 | 401.1582 | 170.3402 | 14.2564 | 14.4149 |  | 2524.879 | 2692.402
42.9917 | 3900.58 | 250.3229 | 149.9399 | 114.5611 | 35.0027 | 16.1238 | 29.956 | 196.0694 | 0.050077 | 4.518 | 4.5047 | 399.2751 | 170.3897 | 14.2709 | 14.4197 |  | 2509.825 | 2707
43 | 3895.062 | 249.6835 | 149.8424 | 114.7658 | 34.9885 | 16.0399 | 30.141 | 200.6681 | 0.059138 | 4.4985 | 4.4924 | 395.8217 | 170.5311 | 14.2986 | 14.417 |  | 2536.461 | 2700.757
43.0084 | 3900.532 | 250.1851 | 149.7979 | 114.9787 | 34.9767 | 15.9577 | 29.9664 | 202.2725 | 0.04751 | 4.4851 | 4.4836 | 401.7646 | 169.9867 | 14.2639 | 14.4035 |  | 2557.728 | 2667.867
43.0167 | 3898.319 | 250.1145 | 149.9683 | 115.1393 | 34.9631 | 15.9156 | 30.3532 | 202.1107 | 0.053917 | 4.496 | 4.4952 | 400.1737 | 169.574 | 14.2419 | 14.4744 |  | 2548.178 | 2711.831
43.025 | 3896.845 | 249.1139 | 150.0229 | 115.2986 | 34.9613 | 16.0145 | 30.1016 | 201.9326 | 0.045159 | 4.4842 | 4.5063 | 396.7533 | 170.0582 | 14.2763 | 14.5072 |  | 2524.411 | 2680.652
43.0333 | 3899.591 | 249.8473 | 149.9417 | 115.4195 | 34.9734 | 16.0759 | 29.8953 | 201.5378 | 0.054973 | 4.4935 | 4.5056 | 395.8045 | 169.8088 | 14.2508 | 14.4424 |  | 2528.928 | 2646.712
43.0417 | 3900.348 | 250.7436 | 150.1602 | 115.3772 | 34.9821 | 16.0975 | 29.849 | 199.8906 | 0.04906 | 4.4912 | 4.5025 | 399.7254 | 168.5199 | 14.211 | 14.4266 |  | 2540.546 | 2690.438
43.05 | 3898.894 | 249.9484 | 150.1347 | 115.1142 | 34.9673 | 16.1424 | 29.5464 | 195.9642 | 0.048261 | 4.4993 | 4.4849 | 402.5154 | 170.1122 | 14.2098 | 14.4085 |  | 2536.651 | 2695.894
43.0583 | 3895.455 | 249.7191 | 150.0121 | 114.98 | 34.9862 | 16.1534 | 29.2476 | 195.835 | 0.056553 | 4.4625 | 4.4551 | 398.4249 | 170.2959 | 14.2418 | 14.4313 |  | 2528.898 | 2710.26
43.0667 | 3897.69 | 249.5297 | 150.033 | 114.8754 | 34.9895 | 16.082 | 29.6535 | 195.3556 | 0.058858 | 4.5094 | 4.5074 | 395.872 | 170.1301 | 14.2653 | 14.377 |  | 2567.439 | 2702.967
43.075 | 3899.341 | 250.0199 | 150.0478 | 114.8218 | 35.0059 | 16.0025 | 30.0705 | 195.5948 | 0.049442 | 4.5043 | 4.4961 | 399.9803 | 170.2071 | 14.3071 | 14.4186 |  | 2569.81 | 2669.175
43.0833 | 3901.934 | 250.3591 | 150.0725 | 114.751 | 34.9897 | 15.8953 | 30.1202 | 196.0324 | 0.045877 | 4.5238 | 4.5317 | 401.9868 | 170.4184 | 14.2491 | 14.3571 |  | 2581.454 | 2688.639
43.0917 | 3900.826 | 249.589 | 149.992 | 114.7097 | 34.9684 | 15.8924 | 30.1297 | 195.7465 | 0.046076 | 4.4977 | 4.5222 | 400.9505 | 170.3268 | 14.2358 | 14.3933 |  | 2554.982 | 2697.588
43.1 | 3898.605 | 250.3134 | 149.9489 | 114.6372 | 34.9807 | 15.9701 | 30.2189 | 196.2835 | 0.051069 | 4.508 | 4.5064 | 396.2826 | 170.2837 | 14.2514 | 14.412 |  | 2553.998 | 2676.629
43.1083 | 3901.348 | 249.8735 | 149.8538 | 114.8877 | 34.9874 | 16.0627 | 30.1886 | 199.9261 | 0.050427 | 4.4955 | 4.475 | 399.0966 | 170.0454 | 14.2494 | 14.445 |  | 2545.27 | 2658.739
43.1167 | 3900.516 | 250.2245 | 149.9434 | 115.0674 | 34.9932 | 16.0682 | 30.1444 | 200.7124 | 0.049617 | 4.4976 | 4.5069 | 401.6293 | 169.5755 | 14.2036 | 14.4599 |  | 2563.044 | 2704.143
43.125 | 3899.546 | 250.2202 | 149.9821 | 115.2166 | 35.0136 | 16.0704 | 30.418 | 201.3467 | 0.050973 | 4.5196 | 4.5116 | 399.3554 | 169.4934 | 14.3094 | 14.4905 |  | 2540.339 | 2728.959
43.1334 | 3899.831 | 249.6689 | 150.0431 | 115.3152 | 35.0017 | 16.092 | 30.3547 | 201.0836 | 0.050927 | 4.5181 | 4.5072 | 396.2097 | 169.7846 | 14.239 | 14.3857 |  | 2559.106 | 2692.09
43.1417 | 3898.177 | 249.1058 | 150.0469 | 115.3794 | 35.0224 | 16.0188 | 30.3531 | 200.3533 | 0.051384 | 4.4691 | 4.4974 | 399.7169 | 169.406 | 14.2404 | 14.4343 |  | 2544.217 | 2664.127
43.15 | 3900.153 | 249.3307 | 150.1119 | 115.2746 | 35.0211 | 15.9295 | 30.6687 | 197.6615 | 0.048711 | 4.4886 | 4.5202 | 402.2324 | 169.4267 | 14.2866 | 14.4799 |  | 2549.954 | 2703.52
43.1583 | 3895.567 | 249.5271 | 150.1824 | 115.0124 | 35.0207 | 15.866 | 30.2416 | 195.7021 | 0.0533 | 4.4623 | 4.4997 | 400.9173 | 170.173 | 14.2424 | 14.4424 |  | 2537.867 | 2699.052
43.1667 | 3896.813 | 249.5835 | 150.098 | 114.8865 | 35.0038 | 15.8976 | 30.399 | 195.612 | 0.046525 | 4.5057 | 4.5043 | 397.8289 | 169.7301 | 14.2387 | 14.4005 |  | 2539.008 | 2664.725
43.175 | 3901.284 | 250.1844 | 150.0755 | 114.779 | 34.9965 | 15.9864 | 30.5299 | 195.605 | 0.057677 | 4.513 | 4.503 | 396.2528 | 169.7813 | 14.2204 | 14.4126 |  | 2545.776 | 2671.184
43.1834 | 3900.029 | 250.1861 | 149.9874 | 114.706 | 35.0033 | 15.996 | 30.2499 | 195.3969 | 0.055173 | 4.5398 | 4.5201 | 401.5667 | 170.182 | 14.2734 | 14.4673 |  | 2555.857 | 2690.257
43.1917 | 3898.785 | 250.6085 | 149.9173 | 114.6483 | 35.0114 | 16.0433 | 30.1332 | 195.7719 | 0.052665 | 4.5157 | 4.5006 | 401.4845 | 169.5036 | 14.2809 | 14.4121 |  | 2552.987 | 2715.054
43.2 | 3900.304 | 250.1988 | 149.8618 | 114.7429 | 35.0093 | 16.0593 | 30.2536 | 196.7099 | 0.043078 | 4.4776 | 4.4727 | 398.9297 | 171.5303 | 14.2913 | 14.4316 |  | 2560.412 | 2715.733
43.2083 | 3899.522 | 250.6241 | 149.9219 | 114.9523 | 34.9997 | 16.047 | 30.2491 | 198.7639 | 0.04579 | 4.4554 | 4.4874 | 395.4066 | 170.4409 | 14.2485 | 14.4292 |  | 2563.151 | 2714.682
43.2167 | 3898.958 | 249.8195 | 149.9209 | 115.0952 | 34.9945 | 15.9815 | 30.2748 | 200.6552 | 0.047155 | 4.495 | 4.4814 | 400.0997 | 169.7693 | 14.2459 | 14.4403 |  | 2549.838 | 2682.033
43.225 | 3901.921 | 250.165 | 149.9792 | 115.2301 | 34.9774 | 15.9243 | 29.9994 | 200.7536 | 0.047912 | 4.4843 | 4.483 | 402.1637 | 169.6597 | 14.2706 | 14.3884 |  | 2591.029 | 2674.81
43.2334 | 3902.517 | 250.1869 | 149.986 | 115.3382 | 34.9647 | 16.0179 | 30.2447 | 200.6954 | 0.042961 | 4.5161 | 4.5385 | 398.6246 | 169.6672 | 14.2563 | 14.4266 |  | 2572.086 | 2725.438
43.2417 | 3901.041 | 250.016 | 150.086 | 115.446 | 35.0018 | 16.1395 | 30.1398 | 199.6885 | 0.048005 | 4.5058 | 4.5217 | 396.0324 | 169.729 | 14.299 | 14.5043 |  | 2548.52 | 2686.628
43.25 | 3901.135 | 250.1852 | 150.153 | 115.2705 | 34.9813 | 16.1231 | 29.9821 | 197.0098 | 0.053477 | 4.5252 | 4.5167 | 398.8133 | 169.5592 | 14.2516 | 14.3673 |  | 2557.896 | 2681.552
43.2583 | 3900.965 | 249.9207 | 150.1918 | 115.0251 | 35.0291 | 16.1405 | 30.1744 | 195.2963 | 0.053156 | 4.5511 | 4.5438 | 401.7043 | 169.967 | 14.2761 | 14.4857 |  | 2552.532 | 2712.525
43.2667 | 3899.262 | 250.2663 | 150.059 | 114.9095 | 35.0501 | 16.0599 | 30.5487 | 195.2518 | 0.056304 | 4.4971 | 4.4983 | 401.5175 | 170.2602 | 14.2492 | 14.4207 |  | 2546.233 | 2710.182
43.275 | 3903.112 | 250.4476 | 150.0618 | 114.8359 | 35.0493 | 15.9593 | 30.0188 | 195.6343 | 0.049444 | 4.4894 | 4.495 | 396.2591 | 170.0311 | 14.2198 | 14.4397 |  | 2558.236 | 2707.552
43.2833 | 3900.451 | 250.04 | 150.0565 | 114.8042 | 35.0256 | 15.8742 | 30.382 | 195.7115 | 0.046487 | 4.4879 | 4.5013 | 397.9594 | 170.1357 | 14.2568 | 14.3834 |  | 2541.762 | 2696.468
43.2917 | 3899.544 | 249.9476 | 150.0029 | 114.7653 | 34.9952 | 15.8702 | 30.3253 | 195.2753 | 0.047471 | 4.4822 | 4.5044 | 401.8055 | 169.8277 | 14.2106 | 14.3648 |  | 2539.156 | 2684.443
43.3 | 3902.569 | 250.7048 | 149.9714 | 114.6266 | 34.961 | 15.95 | 30.5054 | 195.4202 | 0.049422 | 4.5146 | 4.5148 | 398.302 | 170.3506 | 14.2179 | 14.4379 |  | 2552.212 | 2714.801
43.3083 | 3896.522 | 250.049 | 149.8905 | 114.7452 | 34.9625 | 16.0512 | 30.3613 | 196.2452 | 0.050591 | 4.4888 | 4.4918 | 395.444 | 171.5667 | 14.2993 | 14.491 |  | 2541.737 | 2720.404
43.3167 | 3898.964 | 250.2059 | 149.8917 | 114.9459 | 34.97 | 16.0898 | 30.5577 | 199.9951 | 0.055543 | 4.5115 | 4.5255 | 398.8642 | 170.0047 | 14.2047 | 14.4521 |  | 2554.833 | 2692.592
43.325 | 3898.081 | 250.3207 | 149.8767 | 115.0768 | 35.0247 | 16.1001 | 30.1332 | 200.4355 | 0.049059 | 4.515 | 4.5138 | 401.6414 | 169.81 | 14.2697 | 14.4058 |  | 2572.316 | 2701.395
43.3334 | 3896.616 | 249.9008 | 149.9458 | 115.1725 | 35.0293 | 16.0185 | 30.3025 | 201.049 | 0.048413 | 4.4984 | 4.5125 | 398.2943 | 170.1706 | 14.3143 | 14.3878 |  | 2571.861 | 2694.659
43.3417 | 3900.559 | 249.9095 | 149.9901 | 115.275 | 35.0089 | 15.9515 | 30.0217 | 200.8352 | 0.055351 | 4.5153 | 4.5131 | 396.9221 | 169.6804 | 14.2783 | 14.4141 |  | 2561.069 | 2713.505
43.35 | 3898.706 | 249.8123 | 150.0512 | 115.3695 | 35.0423 | 15.876 | 30.21 | 200.6306 | 0.052084 | 4.5415 | 4.5315 | 399.342 | 170.2242 | 14.2645 | 14.3974 |  | 2559.053 | 2671.585
43.3583 | 3900.161 | 250.4526 | 150.0814 | 115.4233 | 35.0324 | 15.8608 | 29.7506 | 199.4987 | 0.044129 | 4.5073 | 4.5123 | 400.9757 | 168.9489 | 14.2525 | 14.4406 |  | 2562.021 | 2699.361
43.3667 | 3903.011 | 250.708 | 150.1026 | 115.0608 | 35.0329 | 16.0052 | 30.1047 | 195.8571 | 0.049084 | 4.5092 | 4.4972 | 399.0903 | 169.9873 | 14.2539 | 14.471 |  | 2568.698 | 2736.21
43.375 | 3900.231 | 249.9666 | 150.1344 | 114.8484 | 35.0024 | 16.0617 | 29.816 | 194.9281 | 0.044936 | 4.5134 | 4.5051 | 396.5647 | 170.2882 | 14.3142 | 14.4775 |  | 2553.121 | 2709.975
43.3834 | 3899.332 | 249.9522 | 150.0482 | 114.7249 | 35.03 | 16.025 | 29.9378 | 194.9056 | 0.051287 | 4.4983 | 4.5052 | 396.3276 | 170.3448 | 14.2445 | 14.3936 |  | 2548.497 | 2698.352
43.3917 | 3901.345 | 249.8815 | 150.0445 | 114.61 | 35.0301 | 16.0689 | 30.012 | 195.1229 | 0.04967 | 4.5129 | 4.5186 | 401.7889 | 169.7486 | 14.287 | 14.4787 |  | 2545.967 | 2675.704
43.4 | 3901.053 | 250.471 | 149.8666 | 114.5721 | 35.0068 | 16.091 | 30.0711 | 196.3649 | 0.040677 | 4.4843 | 4.4349 | 400.5365 | 171.288 | 14.2374 | 14.4189 |  | 2575.789 | 2713.944
43.4083 | 3899.653 | 249.8503 | 149.8199 | 114.8505 | 35.0023 | 16.0508 | 30.0222 | 200.1712 | 0.055239 | 4.5289 | 4.4983 | 395.1871 | 170.2116 | 14.2591 | 14.4651 |  | 2571.484 | 2696.374
43.4167 | 3898.944 | 249.6631 | 149.8842 | 115.0178 | 35.0293 | 16.0435 | 30.1746 | 200.8044 | 0.059089 | 4.4867 | 4.4919 | 397.469 | 170.032 | 14.2152 | 14.4439 |  | 2538.338 | 2694.005
43.425 | 3901.054 | 250.055 | 149.836 | 115.1201 | 35.0275 | 16.0254 | 30.1942 | 200.9412 | 0.045279 | 4.5114 | 4.5048 | 401.4517 | 169.2663 | 14.2441 | 14.44 |  | 2568.753 | 2686.029
43.4333 | 3900.26 | 249.782 | 149.9698 | 115.2335 | 35.0498 | 16.1299 | 29.6449 | 201.3587 | 0.048846 | 4.4765 | 4.514 | 401.6178 | 169.8355 | 14.2796 | 14.4389 |  | 2570.708 | 2668.074
43.4417 | 3901.066 | 250.0677 | 149.9821 | 115.2514 | 35.0312 | 16.1537 | 29.5455 | 200.3575 | 0.047856 | 4.5005 | 4.532 | 396.4754 | 169.839 | 14.2398 | 14.3727 |  | 2537.865 | 2685.948
43.45 | 3901.502 | 249.7102 | 149.9746 | 115.2734 | 35.0068 | 16.1221 | 29.4605 | 199.5928 | 0.047814 | 4.4871 | 4.5056 | 398.4221 | 170.1107 | 14.2271 | 14.4336 |  | 2544.987 | 2690.898
43.4583 | 3901.238 | 250.6838 | 150.0905 | 115.3622 | 35.009 | 16.1528 | 29.4921 | 199.4517 | 0.047812 | 4.5075 | 4.5324 | 399.964 | 170.0011 | 14.2458 | 14.4458 |  | 2559.229 | 2732.05
43.4667 | 3900.09 | 250.4868 | 150.1345 | 115.1767 | 35.0081 | 16.1054 | 29.7472 | 196.9356 | 0.052957 | 4.4916 | 4.5078 | 402.2107 | 169.4803 | 14.2773 | 14.43 |  | 2589.005 | 2730.994
43.475 | 3897.612 | 250.1155 | 150.069 | 114.961 | 34.9629 | 16.0401 | 29.5101 | 195.9213 | 0.038653 | 4.5102 | 4.4869 | 396.1467 | 170.2676 | 14.222 | 14.4326 |  | 2551.772 | 2717.6
43.4833 | 3899.575 | 249.555 | 150.0755 | 114.88 | 34.9671 | 16.0459 | 29.8891 | 195.7601 | 0.051479 | 4.5324 | 4.5004 | 395.2946 | 169.9872 | 14.2533 | 14.4511 |  | 2558.177 | 2689.506
43.4917 | 3899.263 | 250.275 | 149.9967 | 114.8197 | 34.9295 | 16.0874 | 29.9378 | 195.4878 | 0.041161 | 4.5497 | 4.5119 | 396.5237 | 170.8305 | 14.2636 | 14.4159 |  | 2558.781 | 2693
43.5 | 3902.03 | 250.2911 | 149.9582 | 114.7917 | 34.9419 | 16.0508 | 29.7957 | 195.4664 | 0.038935 | 4.5106 | 4.5035 | 399.9177 | 170.2208 | 14.2213 | 14.4263 |  | 2542.718 | 2692.125
43.5084 | 3899.545 | 249.185 | 149.8836 | 114.7693 | 34.9627 | 16.0947 | 30.0904 | 195.5842 | 0.053476 | 4.4766 | 4.487 | 399.1505 | 170.1338 | 14.22 | 14.4076 |  | 2548.588 | 2684.063
43.5167 | 3901.166 | 249.7812 | 149.8969 | 114.6727 | 34.992 | 16.1132 | 29.8356 | 195.9152 | 0.054771 | 4.4885 | 4.4884 | 396.5387 | 170.2232 | 14.2483 | 14.4355 |  | 2563.272 | 2694.972
43.525 | 3899.147 | 250.5214 | 149.8375 | 114.7682 | 34.9546 | 16.0608 | 30.0844 | 197.5908 | 0.049404 | 4.5019 | 4.5044 | 397.1462 | 170.7955 | 14.2279 | 14.3915 |  | 2550.824 | 2686.364
43.5333 | 3899.449 | 249.6455 | 149.9112 | 114.9517 | 34.9597 | 16.0066 | 30.3428 | 199.5065 | 0.054478 | 4.4788 | 4.4894 | 401.6324 | 169.5574 | 14.2566 | 14.4068 |  | 2568.457 | 2684.51
43.5417 | 3895.997 | 249.3548 | 149.8892 | 115.0221 | 34.9661 | 15.9401 | 30.0333 | 199.8772 | 0.052934 | 4.4883 | 4.5075 | 399.5032 | 169.8472 | 14.2539 | 14.4048 |  | 2567.322 | 2671.746
43.55 | 3902.025 | 250.3225 | 149.9466 | 115.107 | 34.9692 | 15.9172 | 30.1379 | 198.9643 | 0.045997 | 4.5338 | 4.5079 | 396.3481 | 169.7632 | 14.3227 | 14.4172 |  | 2577.467 | 2718.669
43.5584 | 3898.614 | 249.9315 | 150.0287 | 115.1637 | 34.9968 | 16.0087 | 30.1668 | 199.3211 | 0.045581 | 4.5173 | 4.5081 | 399.2141 | 169.5614 | 14.2892 | 14.4624 |  | 2533.749 | 2701.216
43.5667 | 3897.655 | 250.0524 | 150.032 | 115.2028 | 34.9949 | 16.0522 | 30.0812 | 199.8883 | 0.052175 | 4.5358 | 4.5133 | 401.9726 | 170.0429 | 14.2511 | 14.3953 |  | 2559.363 | 2688.418
43.575 | 3900.267 | 249.8574 | 150.0311 | 115.232 | 35.0028 | 16.0643 | 30.1648 | 199.6247 | 0.047469 | 4.4853 | 4.5014 | 398.6898 | 169.6747 | 14.2382 | 14.4136 |  | 2536.275 | 2680.163
43.5833 | 3902.169 | 250.1671 | 150.0577 | 115.2999 | 35.054 | 16.1153 | 29.781 | 198.978 | 0.04629 | 4.5114 | 4.5041 | 395.8822 | 170.1316 | 14.2604 | 14.3889 |  | 2556.858 | 2671.593
43.5917 | 3900.219 | 250.0491 | 150.0781 | 115.342 | 35.0418 | 16.0742 | 29.842 | 197.9847 | 0.05307 | 4.5083 | 4.505 | 396.5064 | 169.7441 | 14.2351 | 14.4812 |  | 2554.53 | 2671.051
43.6 | 3900.556 | 249.9515 | 150.1272 | 115.1094 | 35.0371 | 16.0403 | 30.0316 | 196.5575 | 0.040114 | 4.5298 | 4.5217 | 401.5258 | 169.6441 | 14.2603 | 14.48 |  | 2565.469 | 2729.882
43.6084 | 3899.173 | 250.4409 | 150.0439 | 114.9541 | 35.0495 | 16.0345 | 30.1751 | 195.391 | 0.053435 | 4.4956 | 4.5031 | 402.2956 | 169.6483 | 14.2578 | 14.3934 |  | 2579.557 | 2671.946
43.6167 | 3901.345 | 249.8484 | 150.0514 | 114.8102 | 35.028 | 16.0698 | 29.7859 | 195.5974 | 0.048696 | 4.4724 | 4.4994 | 397.2224 | 169.9843 | 14.2691 | 14.4104 |  | 2566.135 | 2662.342
43.625 | 3897.662 | 250.4424 | 149.9307 | 114.6685 | 35.0371 | 16.1554 | 29.7682 | 195.7121 | 0.053681 | 4.4876 | 4.4893 | 395.9757 | 170.0588 | 14.293 | 14.384 |  | 2608.476 | 2711.073
43.6333 | 3898.596 | 249.7302 | 149.8871 | 114.5951 | 35.047 | 16.1418 | 29.8308 | 195.8457 | 0.046758 | 4.5213 | 4.5068 | 400.3421 | 170.2508 | 14.215 | 14.448 |  | 2567.991 | 2728.574
43.6417 | 3898.4 | 249.9749 | 149.8409 | 114.655 | 34.9961 | 16.029 | 29.5007 | 197.5171 | 0.045825 | 4.5329 | 4.5141 | 401.3123 | 171.6344 | 14.2455 | 14.4206 |  | 2591.936 | 2691.119
43.65 | 3898.777 | 249.9328 | 149.8 | 114.9272 | 34.9899 | 15.9596 | 30.2454 | 200.8399 | 0.048012 | 4.4976 | 4.5084 | 397.2034 | 169.9964 | 14.2818 | 14.4646 |  | 2598.26 | 2709.752
43.6583 | 3898.53 | 250.2181 | 149.949 | 115.1 | 34.9715 | 15.9133 | 29.7862 | 201.6283 | 0.049145 | 4.5051 | 4.504 | 395.6774 | 170.0538 | 14.3142 | 14.4195 |  | 2588.771 | 2721.565
43.6667 | 3898.418 | 249.3224 | 149.9447 | 115.2877 | 34.9601 | 15.9476 | 29.1101 | 201.5442 | 0.051012 | 4.4661 | 4.476 | 398.1537 | 169.7814 | 14.2621 | 14.3963 |  | 2561.747 | 2691.116
43.675 | 3900.708 | 250.1467 | 150.0385 | 115.4311 | 35.0076 | 16.2382 | 29.4825 | 201.0188 | 0.043068 | 4.4853 | 4.4795 | 402.0309 | 169.7033 | 14.1926 | 14.3757 |  | 2545.573 | 2674.283
43.6833 | 3898.373 | 249.7725 | 150.0013 | 115.4876 | 35.0325 | 16.4857 | 30.0512 | 200.1162 | 0.054054 | 4.5261 | 4.5261 | 399.2932 | 168.8706 | 14.2609 | 14.4184 |  | 2546.494 | 2687.935
43.6917 | 3902.629 | 249.8703 | 150.1318 | 115.1609 | 35.0466 | 16.4521 | 29.7576 | 196.1216 | 0.053369 | 4.517 | 4.5233 | 396.0078 | 169.2315 | 14.2142 | 14.39 |  | 2523.502 | 2653.338
43.7 | 3898.868 | 250.199 | 150.1257 | 114.8943 | 35.0626 | 16.3485 | 29.2963 | 194.4925 | 0.049422 | 4.5077 | 4.4855 | 395.2704 | 170.0382 | 14.2599 | 14.4487 |  | 2568.175 | 2678.899
43.7084 | 3899.083 | 250.1096 | 150.033 | 114.6783 | 35.0642 | 16.3413 | 29.9909 | 194.0909 | 0.047766 | 4.5218 | 4.5128 | 401.3978 | 169.9084 | 14.3295 | 14.4314 |  | 2549.736 | 2699.117
43.7167 | 3898.498 | 250.3493 | 149.9809 | 114.5336 | 35.0775 | 16.3057 | 30.1329 | 194.2366 | 0.045923 | 4.5125 | 4.5204 | 401.4623 | 170.4065 | 14.2339 | 14.4264 |  | 2542.225 | 2685.779
43.725 | 3899.145 | 249.6536 | 149.8531 | 114.5448 | 35.0659 | 16.2614 | 30.3048 | 195.1717 | 0.058354 | 4.4978 | 4.4697 | 396.3515 | 171.3096 | 14.312 | 14.5048 |  | 2531.503 | 2710.644
43.7333 | 3897.545 | 250.1886 | 149.8732 | 114.8846 | 35.062 | 16.2606 | 30.1978 | 199.3162 | 0.052737 | 4.4876 | 4.4644 | 396.4779 | 169.852 | 14.2291 | 14.4009 |  | 2552.578 | 2690.729
43.7417 | 3904.052 | 250.8098 | 149.7265 | 115.0989 | 35.0226 | 16.2975 | 29.8218 | 200.5159 | 0.046689 | 4.5069 | 4.4957 | 402.2719 | 169.8245 | 14.2181 | 14.4325 |  | 2554.047 | 2702.008
43.75 | 3905.344 | 250.1333 | 149.8772 | 115.2107 | 35.0061 | 16.3368 | 30.1875 | 200.4774 | 0.048721 | 4.5018 | 4.5067 | 399.4782 | 169.7202 | 14.2552 | 14.4104 |  | 2550.326 | 2709.042
43.7584 | 3904.146 | 251.2029 | 149.9719 | 115.3642 | 35.0331 | 16.301 | 30.3598 | 200.5298 | 0.05154 | 4.5214 | 4.5247 | 400.2644 | 169.4193 | 14.2632 | 14.3857 |  | 2572.2 | 2689.875
43.7667 | 3902.671 | 249.7982 | 150.067 | 115.4631 | 34.9682 | 16.2917 | 30.403 | 200.3887 | 0.056062 | 4.4979 | 4.5034 | 395.3605 | 169.664 | 14.2489 | 14.4248 |  | 2556.032 | 2693.079
43.775 | 3901.75 | 249.6531 | 150.1331 | 115.186 | 34.9712 | 16.2568 | 30.2105 | 196.122 | 0.048378 | 4.4848 | 4.5027 | 397.7918 | 169.6848 | 14.2305 | 14.409 |  | 2570.116 | 2695.854
43.7833 | 3899.616 | 249.56 | 150.0727 | 114.9586 | 34.9578 | 16.1955 | 30.2981 | 194.5967 | 0.046846 | 4.4926 | 4.4984 | 402.6006 | 170.2131 | 14.2043 | 14.4116 |  | 2560.142 | 2696.582
43.7917 | 3901.469 | 250.12 | 150.0594 | 114.7968 | 34.9693 | 16.1856 | 30.1836 | 194.3688 | 0.051486 | 4.5102 | 4.5123 | 401.6211 | 170.1999 | 14.3048 | 14.5157 |  | 2531.557 | 2701.547
43.8 | 3899.865 | 249.8372 | 150.034 | 114.6649 | 35.0019 | 16.273 | 30.4929 | 194.2341 | 0.051004 | 4.4817 | 4.4918 | 395.7503 | 170.276 | 14.2438 | 14.5011 |  | 2555.835 | 2695.483
43.8083 | 3896.796 | 249.0768 | 150.009 | 114.5321 | 35.0015 | 16.2767 | 30.0469 | 194.33 | 0.055877 | 4.4796 | 4.4811 | 397.4855 | 170.0329 | 14.2287 | 14.4195 |  | 2558.582 | 2678.944
43.8167 | 3898.539 | 249.088 | 149.7805 | 114.7596 | 34.9868 | 16.2273 | 29.9929 | 197.1079 | 0.055968 | 4.4995 | 4.4931 | 401.1798 | 171.0117 | 14.2891 | 14.4694 |  | 2540.875 | 2670.323
43.825 | 3897.06 | 249.6455 | 149.891 | 114.9926 | 35.0239 | 16.2537 | 30.6132 | 200.4795 | 0.051394 | 4.4954 | 4.4828 | 401.6221 | 169.7162 | 14.2834 | 14.4462 |  | 2555.902 | 2721.089
43.8333 | 3901.249 | 250.2075 | 149.9138 | 115.139 | 35.0032 | 16.3057 | 30.5682 | 200.6224 | 0.043731 | 4.5138 | 4.4919 | 395.7039 | 169.7474 | 14.262 | 14.4385 |  | 2562.626 | 2701.745
43.8417 | 3901.951 | 250.1862 | 149.9342 | 115.2323 | 35.0085 | 16.2792 | 30.3288 | 200.6338 | 0.045329 | 4.5146 | 4.5053 | 396.0557 | 169.5695 | 14.2615 | 14.3909 |  | 2577.431 | 2696.132
43.85 | 3902.175 | 250.1913 | 149.9803 | 115.2902 | 34.9878 | 16.2253 | 30.1367 | 199.8419 | 0.048282 | 4.4739 | 4.4764 | 401.3553 | 169.6181 | 14.1886 | 14.4156 |  | 2569.486 | 2666.788
43.8584 | 3900.528 | 249.7471 | 150.0505 | 115.3286 | 34.9761 | 16.2776 | 30.0676 | 200.0749 | 0.05685 | 4.4942 | 4.4993 | 400.3301 | 169.6086 | 14.3479 | 14.5322 |  | 2544.07 | 2694.895
43.8667 | 3903.496 | 250.2666 | 150.0614 | 115.3807 | 34.9832 | 16.2409 | 29.6332 | 199.2828 | 0.049739 | 4.5017 | 4.5116 | 396.1929 | 169.1769 | 14.2457 | 14.4318 |  | 2582.385 | 2695.954
43.875 | 3899.749 | 249.786 | 150.1676 | 115.084 | 34.9879 | 16.1404 | 29.972 | 196.6171 | 0.048661 | 4.5008 | 4.499 | 395.3606 | 169.6692 | 14.2532 | 14.3919 |  | 2563.939 | 2714.748
43.8833 | 3901.681 | 250.1832 | 150.1182 | 114.9007 | 34.9621 | 16.1038 | 30.1994 | 195.7599 | 0.051533 | 4.5167 | 4.5192 | 399.4573 | 169.9466 | 14.224 | 14.4237 |  | 2592.303 | 2695.067
43.8917 | 3900.787 | 250.4396 | 150.0237 | 114.8203 | 34.9464 | 16.0545 | 29.6568 | 196.0948 | 0.050348 | 4.5205 | 4.5195 | 401.6248 | 169.5956 | 14.2893 | 14.3992 |  | 2605.512 | 2716.079
43.9 | 3900.439 | 250.4085 | 150.0432 | 114.7621 | 34.9766 | 16.032 | 29.2701 | 195.8079 | 0.045814 | 4.5173 | 4.5259 | 402.1042 | 169.9541 | 14.2606 | 14.4266 |  | 2589.318 | 2694.524
43.9083 | 3896.996 | 250.0487 | 150.061 | 114.6875 | 34.9288 | 16.0808 | 29.8648 | 195.7374 | 0.046189 | 4.5117 | 4.5068 | 397.7825 | 170.2556 | 14.1762 | 14.4537 |  | 2574.014 | 2720.235
43.9167 | 3897.308 | 250.0638 | 149.9756 | 114.6109 | 34.9418 | 16.092 | 30.5937 | 195.243 | 0.055986 | 4.4849 | 4.5013 | 395.7443 | 170.3601 | 14.2564 | 14.437 |  | 2609.111 | 2684.86
43.925 | 3899.738 | 249.9177 | 149.8253 | 114.8251 | 34.9488 | 16.0877 | 30.5146 | 196.8094 | 0.053951 | 4.5143 | 4.519 | 401.8614 | 170.8291 | 14.2546 | 14.407 |  | 2579.893 | 2681.757
43.9334 | 3898.892 | 249.986 | 149.9418 | 114.9342 | 34.9609 | 16.0907 | 30.1547 | 199.4753 | 0.050712 | 4.5014 | 4.4808 | 401.9574 | 170.0385 | 14.1882 | 14.3744 |  | 2591.869 | 2668.646
43.9417 | 3901.35 | 250.1763 | 149.9591 | 115.1105 | 34.9828 | 16.0771 | 29.9038 | 200.1477 | 0.049214 | 4.5148 | 4.5074 | 395.6852 | 169.6766 | 14.2248 | 14.4175 |  | 2589.666 | 2695.485
43.95 | 3898.071 | 250.1911 | 150.0403 | 115.1832 | 34.9379 | 16.0172 | 30.2102 | 199.9879 | 0.048134 | 4.4557 | 4.4864 | 396.5527 | 169.4647 | 14.2376 | 14.4225 |  | 2577.75 | 2712.242
43.9583 | 3898.701 | 250.3298 | 149.9577 | 115.2423 | 34.9379 | 16.0143 | 30.2253 | 200.5168 | 0.042802 | 4.4878 | 4.5102 | 400.0371 | 169.2669 | 14.2605 | 14.4131 |  | 2600.758 | 2708.824
43.9667 | 3899.459 | 249.9669 | 149.9987 | 115.3033 | 34.9621 | 16.0259 | 30.0884 | 199.8412 | 0.052631 | 4.4884 | 4.4892 | 402.2221 | 169.9073 | 14.2359 | 14.3966 |  | 2592.272 | 2694.252
43.975 | 3899.636 | 249.9169 | 150.1375 | 115.3373 | 34.985 | 16.01 | 30.0651 | 199.4688 | 0.049929 | 4.4903 | 4.4846 | 396.0795 | 170.3089 | 14.2139 | 14.4142 |  | 2581.012 | 2719.291
43.9834 | 3897.184 | 249.9841 | 150.1145 | 115.2243 | 34.9873 | 16.0153 | 29.8049 | 197.0926 | 0.060391 | 4.5003 | 4.4869 | 396.0094 | 169.3896 | 14.2924 | 14.4433 |  | 2579.358 | 2699.085
43.9917 | 3902.153 | 250.2799 | 150.1606 | 115.0178 | 34.9892 | 16.0081 | 29.9535 | 195.4286 | 0.047771 | 4.4974 | 4.4838 | 400.1829 | 170.1975 | 14.2177 | 14.3659 |  | 2544.052 | 2698.808
44 | 3897.927 | 249.41 | 150.1113 | 114.873 | 34.9896 | 15.9663 | 29.8571 | 195.3689 | 0.057328 | 4.4689 | 4.4685 | 401.751 | 170.2063 | 14.2548 | 14.4624 |  | 2561.377 | 2695.913
44.0083 | 3901.717 | 250.0876 | 149.9976 | 114.787 | 34.9786 | 15.9132 | 29.9691 | 195.2513 | 0.050577 | 4.5182 | 4.5214 | 396.1816 | 170.338 | 14.2565 | 14.4169 |  | 2572.083 | 2674.538
44.0167 | 3897.133 | 249.6713 | 149.9383 | 114.6704 | 35.0004 | 15.9248 | 30.0703 | 195.3969 | 0.051656 | 4.485 | 4.506 | 396.3925 | 170.5645 | 14.2841 | 14.4691 |  | 2572.279 | 2702.515
44.025 | 3901.545 | 249.6579 | 149.9734 | 114.5937 | 34.949 | 15.9506 | 29.9806 | 195.5798 | 0.047679 | 4.5116 | 4.5099 | 400.6888 | 170.2894 | 14.3215 | 14.4888 |  | 2549.996 | 2717.757
44.0333 | 3903.13 | 251.1241 | 149.9475 | 114.7548 | 34.9971 | 16.0942 | 30.0256 | 198.102 | 0.047195 | 4.5212 | 4.5162 | 402.3018 | 171.0203 | 14.2164 | 14.3943 |  | 2617.575 | 2716.444
44.0417 | 3899.955 | 249.7901 | 149.9298 | 114.9846 | 34.9878 | 16.1745 | 30.0871 | 201.094 | 0.060428 | 4.5151 | 4.5127 | 397.6429 | 169.7475 | 14.227 | 14.4119 |  | 2599.61 | 2674.743
44.05 | 3899.356 | 249.1055 | 149.8843 | 115.0908 | 35.0035 | 16.11 | 29.8329 | 201.4516 | 0.054167 | 4.5143 | 4.5039 | 397.0143 | 169.8423 | 14.2484 | 14.4063 |  | 2580.478 | 2675.446
44.0583 | 3894.28 | 249.7321 | 150.0432 | 115.234 | 35.007 | 16.106 | 29.5038 | 201.2532 | 0.044077 | 4.4878 | 4.4856 | 397.6252 | 169.6533 | 14.2329 | 14.4107 |  | 2569.77 | 2679.651
44.0667 | 3900.785 | 250.3883 | 150.0167 | 115.3059 | 35.0243 | 16.0828 | 29.722 | 201.2627 | 0.049132 | 4.477 | 4.4683 | 401.7274 | 169.8372 | 14.2315 | 14.373 |  | 2596.379 | 2689.714
44.075 | 3901.102 | 250.075 | 150.0269 | 115.3741 | 35.0186 | 16.0768 | 29.4945 | 200.627 | 0.056973 | 4.4535 | 4.4693 | 400.2504 | 169.7931 | 14.2317 | 14.4215 |  | 2596.915 | 2723.406
44.0834 | 3900.091 | 250.6555 | 150.1333 | 115.3307 | 35.0235 | 16.0916 | 29.7119 | 199.1425 | 0.046322 | 4.4921 | 4.5016 | 396.9416 | 168.9348 | 14.2404 | 14.3978 |  | 2599.638 | 2718.123
44.0917 | 3900.599 | 250.0173 | 150.179 | 115.087 | 35.0301 | 16.1642 | 29.8785 | 196.2227 | 0.040092 | 4.4927 | 4.501 | 396.5513 | 169.934 | 14.2584 | 14.4206 |  | 2588.912 | 2716.671
44.1 | 3897.425 | 249.7959 | 150.2036 | 114.9298 | 35.0291 | 16.0982 | 30.1512 | 196.2134 | 0.052672 | 4.5136 | 4.4993 | 401.9525 | 170.1839 | 14.2813 | 14.3726 |  | 2590.097 | 2680.594
44.1083 | 3899.204 | 249.9455 | 150.1437 | 114.8666 | 35.0372 | 16.0365 | 29.2905 | 195.2449 | 0.05636 | 4.523 | 4.5142 | 401.6553 | 170.1557 | 14.2601 | 14.5037 |  | 2585.555 | 2681.677
44.1167 | 3899.876 | 249.1416 | 150.0792 | 114.7561 | 35.001 | 15.9522 | 30.111 | 195.8126 | 0.052203 | 4.5097 | 4.5074 | 396.0355 | 170.1177 | 14.2329 | 14.4497 |  | 2551.777 | 2693.219
44.125 | 3900.961 | 249.638 | 150.0115 | 114.7141 | 35.0177 | 15.9063 | 30.067 | 195.1569 | 0.051378 | 4.5137 | 4.525 | 396.9429 | 170.3115 | 14.2577 | 14.48 |  | 2555.465 | 2668.245
44.1334 | 3902.406 | 249.7835 | 149.9753 | 114.6525 | 34.9912 | 15.8957 | 29.9755 | 195.4495 | 0.04994 | 4.4898 | 4.5245 | 401.0081 | 170.2794 | 14.2132 | 14.3941 |  | 2588.518 | 2693.091
44.1417 | 3901.524 | 249.8655 | 149.9075 | 114.6891 | 34.997 | 15.9783 | 30.1624 | 197.5361 | 0.045797 | 4.4896 | 4.5054 | 401.0051 | 170.7317 | 14.3069 | 14.4704 |  | 2573.073 | 2699.195
44.15 | 3898.99 | 249.7996 | 149.8382 | 114.9116 | 34.9372 | 15.9984 | 30.0814 | 200.4386 | 0.044135 | 4.5035 | 4.4949 | 396.485 | 169.6819 | 14.2439 | 14.4803 |  | 2593.586 | 2704.812
44.1583 | 3898.846 | 249.3961 | 149.8682 | 115.0718 | 34.9769 | 16.0247 | 29.8844 | 200.7563 | 0.051141 | 4.4888 | 4.4906 | 395.8713 | 169.9485 | 14.2311 | 14.4729 |  | 2559.747 | 2672.264
44.1667 | 3900.501 | 249.6534 | 149.945 | 115.1645 | 35.0236 | 16.0513 | 30.333 | 200.5288 | 0.051035 | 4.4979 | 4.4954 | 400.0588 | 169.9109 | 14.2377 | 14.4964 |  | 2578.845 | 2725.347
44.175 | 3901.084 | 249.9153 | 150.0045 | 115.2358 | 35.0038 | 16.0092 | 29.902 | 200.668 | 0.054351 | 4.4863 | 4.486 | 401.7434 | 169.528 | 14.2583 | 14.4206 |  | 2588.447 | 2711.358
44.1833 | 3899.731 | 250.3715 | 150.0793 | 115.33 | 35.0282 | 15.9475 | 29.556 | 199.9703 | 0.045903 | 4.4852 | 4.4796 | 396.3825 | 169.9865 | 14.2673 | 14.3902 |  | 2582.655 | 2674.722
44.1917 | 3901.649 | 249.3506 | 150.0475 | 115.4145 | 34.989 | 15.901 | 30.0295 | 200.4505 | 0.046358 | 4.4629 | 4.4773 | 396.6809 | 170.3062 | 14.2525 | 14.4429 |  | 2576.208 | 2693.987
44.2 | 3897.473 | 249.8069 | 150.1481 | 115.2429 | 35.0032 | 15.9039 | 29.9589 | 197.3716 | 0.04891 | 4.4868 | 4.4886 | 396.9119 | 169.2457 | 14.2715 | 14.4677 |  | 2589.408 | 2724.077
44.2083 | 3897.003 | 249.5965 | 150.1129 | 115.0023 | 34.9961 | 15.9617 | 29.5992 | 195.1149 | 0.052445 | 4.5084 | 4.4927 | 401.2529 | 169.9586 | 14.3497 | 14.4454 |  | 2571.42 | 2707.375
44.2167 | 3899.468 | 249.8549 | 150.0959 | 114.8627 | 34.9813 | 16.0193 | 30.0479 | 194.7672 | 0.0518 | 4.4963 | 4.4771 | 400.8834 | 170.5071 | 14.3034 | 14.4256 |  | 2590.652 | 2659.59
44.225 | 3899.442 | 250.0471 | 150.0813 | 114.7461 | 34.9864 | 16.026 | 29.8368 | 195.2529 | 0.047146 | 4.4988 | 4.5447 | 397.7458 | 170.5214 | 14.2509 | 14.405 |  | 2595.329 | 2671.779
44.2334 | 3901.693 | 249.9589 | 150.077 | 114.664 | 34.9881 | 16.05 | 29.8719 | 194.7976 | 0.043543 | 4.5388 | 4.5313 | 395.8439 | 170.0456 | 14.2698 | 14.3777 |  | 2572.609 | 2694.558
44.2417 | 3898.966 | 250.0401 | 149.9569 | 114.5847 | 34.9946 | 16.0684 | 30.1391 | 195.5079 | 0.055289 | 4.4925 | 4.4811 | 401.5991 | 170.4486 | 14.3015 | 14.4203 |  | 2589.051 | 2667.191
44.25 | 3902.76 | 249.649 | 149.8864 | 114.8233 | 34.9568 | 16.0107 | 30.2619 | 198.4914 | 0.051011 | 4.5028 | 4.4814 | 399.3824 | 170.7421 | 14.2479 | 14.4238 |  | 2566.847 | 2674.389
44.2583 | 3898.476 | 249.086 | 149.8168 | 115.0452 | 34.9647 | 15.9788 | 30.2361 | 200.8013 | 0.056082 | 4.473 | 4.4952 | 396.8207 | 169.6315 | 14.2699 | 14.4413 |  | 2531.29 | 2696.182
44.2667 | 3896.299 | 249.7465 | 149.9415 | 115.1763 | 34.9949 | 16.0347 | 29.8457 | 200.5924 | 0.046161 | 4.4657 | 4.4768 | 395.2459 | 169.3546 | 14.323 | 14.4556 |  | 2544.091 | 2688.7
44.275 | 3897.341 | 250.5909 | 149.9713 | 115.3014 | 35.0234 | 16.0567 | 29.9918 | 200.203 | 0.042618 | 4.5021 | 4.5078 | 399.0928 | 169.0844 | 14.2995 | 14.4613 |  | 2551.835 | 2725.235
44.2833 | 3899.662 | 250.1329 | 149.9476 | 115.3825 | 35.0018 | 16.0941 | 29.8632 | 200.1559 | 0.058803 | 4.4938 | 4.5016 | 402.0241 | 169.6907 | 14.2475 | 14.3768 |  | 2575.192 | 2695.183
44.2917 | 3901.385 | 250.0627 | 150.0558 | 115.4672 | 35.0163 | 16.0925 | 30.2207 | 198.2038 | 0.047634 | 4.5126 | 4.5024 | 397.7391 | 168.7807 | 14.3101 | 14.4563 |  | 2560.456 | 2697.689
44.3 | 3898.028 | 249.9507 | 150.1425 | 115.0768 | 35.0317 | 16.0622 | 29.8083 | 194.9547 | 0.049766 | 4.4917 | 4.5161 | 395.6591 | 169.9168 | 14.2518 | 14.4226 |  | 2553.61 | 2715.482
44.3084 | 3896.543 | 250.0292 | 150.0462 | 114.8203 | 35.0295 | 15.989 | 30.4014 | 194.3397 | 0.045733 | 4.5201 | 4.5244 | 399.7379 | 169.6535 | 14.2431 | 14.4054 |  | 2564.45 | 2665.829
44.3167 | 3897.423 | 249.6331 | 149.9733 | 114.6505 | 34.9804 | 15.944 | 30.3859 | 193.9125 | 0.05004 | 4.4993 | 4.4814 | 401.7306 | 170.2806 | 14.2543 | 14.4883 |  | 2552.254 | 2679.039
44.325 | 3901.551 | 250.3115 | 149.9169 | 114.5524 | 35.0238 | 15.9773 | 30.68 | 193.8085 | 0.052776 | 4.5204 | 4.5106 | 396.9184 | 169.78 | 14.2516 | 14.3892 |  | 2567.482 | 2680.854
44.3333 | 3898.934 | 249.6465 | 149.7738 | 114.7112 | 35.0026 | 16.0683 | 30.4555 | 195.5659 | 0.053229 | 4.484 | 4.4806 | 395.3045 | 171.774 | 14.2828 | 14.4501 |  | 2551.968 | 2695.708
44.3417 | 3897.679 | 250.4906 | 149.8549 | 114.9996 | 35.0238 | 16.0945 | 30.3212 | 200.6923 | 0.045641 | 4.4659 | 4.4685 | 396.9393 | 169.62 | 14.269 | 14.4542 |  | 2573.238 | 2692.297
44.35 | 3900.094 | 249.8669 | 149.8842 | 115.1765 | 35.0577 | 16.1049 | 30.5016 | 200.4237 | 0.049881 | 4.4999 | 4.4989 | 401.56 | 169.8423 | 14.2469 | 14.3933 |  | 2589.645 | 2682.692
44.3584 | 3900.351 | 249.6465 | 149.9107 | 115.3286 | 35.0524 | 16.1493 | 30.2645 | 200.5749 | 0.051614 | 4.4762 | 4.4877 | 398.4844 | 169.7478 | 14.2548 | 14.3799 |  | 2554.455 | 2683.276
44.3667 | 3897.421 | 249.9391 | 149.9622 | 115.4047 | 35.0484 | 16.0641 | 30.3229 | 200.4842 | 0.051954 | 4.5038 | 4.5069 | 395.5678 | 169.8011 | 14.2963 | 14.458 |  | 2573.168 | 2692.46
44.375 | 3900.719 | 250.1821 | 150.0625 | 115.3563 | 35.0248 | 15.9381 | 30.2827 | 199.554 | 0.048168 | 4.5174 | 4.5004 | 395.6891 | 168.7081 | 14.3359 | 14.4477 |  | 2554.094 | 2702.057
44.3833 | 3900.203 | 250.0507 | 150.0906 | 115.0506 | 35.0256 | 15.8724 | 30.1118 | 196.4708 | 0.054044 | 4.5217 | 4.5053 | 400.4868 | 170.5722 | 14.2417 | 14.463 |  | 2580.66 | 2726.817
44.3917 | 3901.276 | 249.2206 | 150.0963 | 114.8184 | 35.0132 | 15.9608 | 29.9408 | 195.7653 | 0.046397 | 4.5243 | 4.4875 | 397.7434 | 170.3671 | 14.2823 | 14.4733 |  | 2534.655 | 2708.796
44.4 | 3897.623 | 250.0098 | 149.9977 | 114.7048 | 35.0225 | 16.0504 | 30.3489 | 195.1597 | 0.055613 | 4.514 | 4.5102 | 395.23 | 169.8325 | 14.2529 | 14.41 |  | 2576.058 | 2686.879
44.4083 | 3899.827 | 249.8219 | 149.9297 | 114.5825 | 35.0246 | 16.1186 | 30.0005 | 194.8936 | 0.055425 | 4.4843 | 4.5006 | 397.7485 | 170.3563 | 14.294 | 14.5141 |  | 2563.315 | 2635.177
44.4167 | 3895.804 | 249.6621 | 149.886 | 114.6419 | 35.0305 | 16.1544 | 30.3889 | 196.1351 | 0.054865 | 4.491 | 4.49 | 401.8737 | 171.9102 | 14.2186 | 14.4278 |  | 2556.464 | 2730.314
44.425 | 3900.352 | 249.916 | 149.7985 | 114.8764 | 35.0239 | 16.154 | 29.9247 | 200.4036 | 0.051298 | 4.4864 | 4.4912 | 399.7573 | 170.7316 | 14.2529 | 14.419 |  | 2574.455 | 2687.303
44.4333 | 3898.315 | 250.3726 | 149.8795 | 115.0574 | 35.0496 | 16.035 | 29.7634 | 201.4386 | 0.04807 | 4.5086 | 4.5033 | 396.897 | 169.9357 | 14.2722 | 14.4246 |  | 2570.873 | 2719.344
44.4417 | 3897.79 | 249.9377 | 149.9267 | 115.2244 | 35.0099 | 15.9232 | 29.6024 | 201.0782 | 0.049469 | 4.5171 | 4.5008 | 396.7947 | 169.6093 | 14.2691 | 14.445 |  | 2586.43 | 2720.131
44.45 | 3901.647 | 249.606 | 149.9613 | 115.3884 | 34.9922 | 15.9481 | 29.9255 | 201.1942 | 0.055665 | 4.4911 | 4.4831 | 402.1064 | 169.679 | 14.3025 | 14.4834 |  | 2557.448 | 2703.245
44.4584 | 3894.959 | 249.4298 | 149.96 | 115.4688 | 34.9818 | 16.0483 | 29.1613 | 200.8669 | 0.050663 | 4.4837 | 4.4866 | 402.3745 | 169.7546 | 14.2459 | 14.419 |  | 2527.884 | 2684.226
44.4667 | 3901.49 | 250.1694 | 150.0927 | 115.277 | 34.9985 | 16.1415 | 29.8849 | 197.6128 | 0.047557 | 4.4958 | 4.493 | 397.9846 | 169.182 | 14.2068 | 14.389 |  | 2537.6 | 2685.801
44.475 | 3903.376 | 249.5617 | 150.1305 | 114.9655 | 34.9576 | 16.1415 | 29.5949 | 195.6151 | 0.049787 | 4.5099 | 4.5012 | 397.2238 | 170.2379 | 14.2295 | 14.4479 |  | 2579.142 | 2688.636
44.4833 | 3898.45 | 249.0504 | 150.0227 | 114.8059 | 34.9686 | 16.1679 | 29.4855 | 195.3127 | 0.047883 | 4.4915 | 4.4995 | 399.9953 | 170.3678 | 14.2681 | 14.4389 |  | 2527.314 | 2693.285
44.4917 | 3900.847 | 250.2019 | 150.0113 | 114.6878 | 35.0074 | 16.1308 | 29.8603 | 195.5332 | 0.042095 | 4.509 | 4.5034 | 400.9084 | 170.1031 | 14.2412 | 14.4279 |  | 2569.807 | 2698.487
44.5 | 3897.936 | 249.8323 | 150.0153 | 114.5728 | 34.9927 | 16.0939 | 29.2556 | 195.3037 | 0.054342 | 4.5025 | 4.5096 | 401.4126 | 170.1369 | 14.2523 | 14.3904 |  | 2547.843 | 2684.598
44.5084 | 3895.938 | 249.9197 | 149.9296 | 114.6741 | 34.9901 | 16.1097 | 29.4313 | 197.1638 | 0.053225 | 4.4908 | 4.498 | 395.4494 | 171.8585 | 14.2479 | 14.3982 |  | 2569.956 | 2696.29
44.5167 | 3899.376 | 249.2722 | 149.9175 | 114.9366 | 35.0105 | 16.2445 | 29.8635 | 200.8053 | 0.055234 | 4.5095 | 4.4603 | 399.7258 | 169.7711 | 14.2736 | 14.3913 |  | 2559.635 | 2678.135
44.525 | 3896.604 | 250.0512 | 149.9389 | 115.1277 | 35.0341 | 16.3457 | 29.6608 | 201.2787 | 0.052739 | 4.5065 | 4.4601 | 402.1194 | 169.7477 | 14.2696 | 14.4401 |  | 2547.656 | 2704.111
44.5333 | 3900.834 | 250.7315 | 150.0276 | 115.2933 | 35.0236 | 16.3867 | 29.774 | 201.8685 | 0.042851 | 4.5231 | 4.5251 | 400.4095 | 169.2301 | 14.2906 | 14.4545 |  | 2543.89 | 2671.139
44.5417 | 3897.142 | 250.4186 | 150.0601 | 115.3336 | 35.0489 | 16.3865 | 29.7828 | 201.2318 | 0.055127 | 4.504 | 4.5064 | 395.4067 | 169.8081 | 14.3061 | 14.5045 |  | 2566.049 | 2706.654
44.55 | 3899.271 | 250.4526 | 150.1369 | 115.4801 | 35.052 | 16.3677 | 29.7843 | 200.4857 | 0.048881 | 4.4812 | 4.4834 | 396.7603 | 169.5857 | 14.3037 | 14.4564 |  | 2564.154 | 2675.828
44.5583 | 3898.934 | 250.1703 | 150.0941 | 115.1073 | 35.033 | 16.3017 | 29.859 | 197.3022 | 0.052101 | 4.4955 | 4.4888 | 402.05 | 169.9139 | 14.3051 | 14.4746 |  | 2563.225 | 2709.735
44.5667 | 3901.299 | 250.0171 | 150.0486 | 114.8763 | 35.0252 | 16.169 | 29.9062 | 196.1712 | 0.049051 | 4.4973 | 4.503 | 398.5603 | 169.2883 | 14.2967 | 14.4757 |  | 2555.84 | 2698.372
44.575 | 3900.311 | 249.3893 | 150.0703 | 114.7068 | 35.0116 | 16.0778 | 29.4673 | 196.1541 | 0.050296 | 4.4864 | 4.5085 | 396.1292 | 170.1882 | 14.2678 | 14.4562 |  | 2532.612 | 2681.877
44.5833 | 3899.852 | 249.6586 | 150.1186 | 114.635 | 34.9909 | 16.0474 | 29.6163 | 196.0576 | 0.054367 | 4.4956 | 4.5186 | 397.6483 | 170.3814 | 14.2744 | 14.3972 |  | 2560.958 | 2668.708
44.5917 | 3899.817 | 249.7975 | 150.0691 | 114.592 | 34.9977 | 16.1398 | 29.4308 | 196.3219 | 0.048153 | 4.5032 | 4.4972 | 400.9556 | 170.4728 | 14.2178 | 14.415 |  | 2559.74 | 2652.95
44.6 | 3899.2 | 249.9159 | 149.9695 | 114.8318 | 35.0234 | 16.2765 | 29.7108 | 198.3316 | 0.050726 | 4.4939 | 4.498 | 401.3172 | 171.2016 | 14.2836 | 14.4496 |  | 2551.829 | 2705.788
44.6084 | 3899.494 | 249.3507 | 149.9618 | 115.0863 | 35.0293 | 16.3099 | 29.2895 | 200.7191 | 0.052413 | 4.4944 | 4.4957 | 399.6692 | 170.0043 | 14.2708 | 14.4022 |  | 2569.192 | 2681.701
44.6167 | 3899.396 | 249.6526 | 150.0258 | 115.2552 | 34.9962 | 16.3335 | 29.4311 | 200.8322 | 0.053919 | 4.5329 | 4.5223 | 395.8937 | 169.6913 | 14.2468 | 14.4595 |  | 2547.862 | 2668.985
44.625 | 3899.533 | 250.3175 | 150.1218 | 115.4067 | 34.9902 | 16.2825 | 29.7171 | 201.1211 | 0.051579 | 4.5031 | 4.5188 | 399.6152 | 169.6286 | 14.2995 | 14.4567 |  | 2568.12 | 2723.009
44.6333 | 3900.261 | 249.9222 | 150.2461 | 115.5226 | 34.9783 | 16.1975 | 29.8599 | 199.2813 | 0.051444 | 4.4781 | 4.4982 | 401.7011 | 168.0156 | 14.2498 | 14.3728 |  | 2567.553 | 2727.239
44.6417 | 3900.383 | 250.7569 | 150.2309 | 115.0823 | 34.9573 | 16.1337 | 30.245 | 195.1109 | 0.04514 | 4.5232 | 4.5097 | 401.7009 | 169.8629 | 14.1979 | 14.4397 |  | 2583.037 | 2708.084
44.65 | 3901.452 | 249.5833 | 150.1211 | 114.813 | 34.9721 | 16.1708 | 30.3605 | 194.1794 | 0.0481 | 4.5257 | 4.4928 | 395.3533 | 170.0332 | 14.2348 | 14.4778 |  | 2542.901 | 2683.381
44.6583 | 3902.575 | 250.4184 | 150.1295 | 114.6173 | 34.9746 | 16.2967 | 29.8683 | 194.5615 | 0.049349 | 4.5169 | 4.4941 | 399.5213 | 170.3902 | 14.255 | 14.4569 |  | 2548.545 | 2679.912
44.6667 | 3898.158 | 249.6446 | 149.958 | 114.4687 | 34.9572 | 16.2791 | 30.1643 | 194.7816 | 0.049175 | 4.5119 | 4.48 | 401.9012 | 170.5767 | 14.2649 | 14.4429 |  | 2573.251 | 2677.748
44.675 | 3901.921 | 250.1004 | 149.9063 | 114.7421 | 35.0205 | 16.3043 | 30.3106 | 197.2349 | 0.050121 | 4.5194 | 4.5001 | 400.0348 | 171.2084 | 14.2839 | 14.4669 |  | 2571.681 | 2698.789
44.6834 | 3899.862 | 249.8513 | 149.9084 | 115.0285 | 34.9985 | 16.3028 | 30.0295 | 200.2107 | 0.054506 | 4.4798 | 4.4729 | 395.7927 | 169.675 | 14.2445 | 14.3919 |  | 2593.217 | 2715.665
44.6917 | 3896.616 | 249.9666 | 149.954 | 115.1899 | 35.0218 | 16.2193 | 30.1102 | 200.3087 | 0.054398 | 4.4926 | 4.4871 | 395.8844 | 169.6157 | 14.2924 | 14.4247 |  | 2566.949 | 2683.434
44.7 | 3898.462 | 249.7529 | 149.9862 | 115.3606 | 35.0307 | 16.1401 | 30.2109 | 200.9881 | 0.047712 | 4.4882 | 4.4988 | 400.914 | 169.4996 | 14.3151 | 14.4213 |  | 2596.368 | 2695.433
44.7083 | 3899.977 | 250.1839 | 150.1204 | 115.4786 | 35.0397 | 16.0998 | 30.186 | 200.6748 | 0.048544 | 4.5025 | 4.5004 | 402.0109 | 169.7924 | 14.2591 | 14.4109 |  | 2578.234 | 2674.195
44.7167 | 3900.642 | 249.9154 | 150.1674 | 115.2744 | 35.0057 | 16.0775 | 30.472 | 197.5493 | 0.048318 | 4.471 | 4.495 | 397.4486 | 169.347 | 14.2239 | 14.4032 |  | 2580.554 | 2696.917
44.725 | 3899.357 | 249.494 | 150.1176 | 115.0554 | 34.9864 | 16.1494 | 30.3977 | 195.224 | 0.055936 | 4.4866 | 4.5108 | 395.7443 | 169.9959 | 14.267 | 14.3934 |  | 2584.062 | 2684.826
44.7334 | 3898.57 | 249.7224 | 150.1189 | 114.8502 | 34.969 | 16.1571 | 30.608 | 194.7161 | 0.048074 | 4.4959 | 4.5058 | 396.191 | 170.2203 | 14.3042 | 14.4027 |  | 2593.678 | 2679.271
44.7417 | 3898.196 | 249.4266 | 150.0189 | 114.6748 | 34.9563 | 16.1528 | 30.0496 | 194.6924 | 0.053794 | 4.5052 | 4.5008 | 401.5008 | 170.2241 | 14.2243 | 14.4454 |  | 2548.372 | 2683.007
44.75 | 3901.69 | 250.5497 | 149.9971 | 114.5524 | 34.9681 | 16.1839 | 29.9166 | 194.9074 | 0.045621 | 4.5158 | 4.5303 | 399.485 | 170.3134 | 14.2989 | 14.4017 |  | 2582.325 | 2660.164
44.7583 | 3900.781 | 250.0176 | 149.8395 | 114.6244 | 34.965 | 16.1043 | 30.1859 | 196.0366 | 0.048519 | 4.5077 | 4.5122 | 396.1321 | 171.2932 | 14.2824 | 14.4157 |  | 2575.233 | 2691.27
44.7667 | 3902.75 | 250.3931 | 149.7595 | 114.8641 | 34.9798 | 16.0569 | 30.5702 | 200.6225 | 0.054726 | 4.4817 | 4.4857 | 396.4517 | 170.105 | 14.2503 | 14.367 |  | 2574.903 | 2698.977
44.775 | 3901.045 | 249.8091 | 149.8534 | 115.1167 | 34.9763 | 16.0826 | 30.3388 | 201.2448 | 0.040404 | 4.4785 | 4.4989 | 401.7802 | 169.4373 | 14.2785 | 14.3934 |  | 2560.937 | 2696.292
44.7833 | 3899.689 | 249.6792 | 149.7881 | 115.2964 | 34.9722 | 16.0356 | 30.4556 | 201.1843 | 0.048955 | 4.512 | 4.5105 | 402.4825 | 169.672 | 14.2665 | 14.4882 |  | 2539.611 | 2679.555
44.7917 | 3901.602 | 249.8527 | 149.9365 | 115.4169 | 34.9445 | 16.0783 | 30.2396 | 201.2335 | 0.046932 | 4.5048 | 4.5088 | 397.6539 | 169.9699 | 14.2723 | 14.42 |  | 2552.185 | 2685.109
44.8 | 3902.642 | 250.6739 | 150.01 | 115.5314 | 34.9978 | 16.066 | 30.0182 | 200.2191 | 0.050652 | 4.494 | 4.4961 | 395.3865 | 168.7871 | 14.2801 | 14.4297 |  | 2595.299 | 2721.492
44.8083 | 3899.486 | 250.0511 | 150.0092 | 115.1075 | 34.9768 | 16.0354 | 30.1385 | 195.6186 | 0.046132 | 4.4958 | 4.4785 | 396.9581 | 169.652 | 14.2542 | 14.4841 |  | 2556.838 | 2695.846
44.8167 | 3899.686 | 250.1515 | 150.025 | 114.8903 | 34.949 | 15.9722 | 30.2242 | 194.3304 | 0.053821 | 4.4988 | 4.4934 | 400.2634 | 170.1868 | 14.2784 | 14.4708 |  | 2588.97 | 2706.289
44.825 | 3900.532 | 249.4002 | 149.9101 | 114.7206 | 34.9714 | 15.9056 | 30.2056 | 194.9262 | 0.05141 | 4.5121 | 4.5125 | 400.4887 | 170.0103 | 14.2981 | 14.4494 |  | 2559.668 | 2697.94
44.8334 | 3896.945 | 249.6002 | 149.9339 | 114.5943 | 34.9626 | 15.8884 | 30.2408 | 194.6759 | 0.049272 | 4.5109 | 4.506 | 396.1786 | 170.4372 | 14.2977 | 14.374 |  | 2568.428 | 2705.653
44.8417 | 3900.317 | 250.4153 | 149.8561 | 114.5184 | 34.9777 | 15.9871 | 29.7319 | 195.8985 | 0.053439 | 4.5158 | 4.5193 | 396.0542 | 171.5844 | 14.3055 | 14.4332 |  | 2568.116 | 2713.765
44.85 | 3900.884 | 250.1765 | 149.7681 | 114.8125 | 34.9863 | 16.0686 | 30.4338 | 199.8378 | 0.053076 | 4.4872 | 4.494 | 401.9118 | 170.3134 | 14.2748 | 14.4212 |  | 2594.396 | 2696.75
44.8583 | 3898.105 | 249.9645 | 149.8296 | 115.0271 | 34.9801 | 16.0712 | 30.1638 | 201.3851 | 0.04681 | 4.5039 | 4.4955 | 400.8108 | 169.8223 | 14.2312 | 14.4258 |  | 2560.242 | 2712.795
44.8667 | 3899.827 | 250.2533 | 149.8586 | 115.0767 | 34.9918 | 16.1087 | 30.1928 | 200.7128 | 0.049208 | 4.5104 | 4.4845 | 396.3061 | 169.7937 | 14.2593 | 14.3724 |  | 2586.29 | 2690.213
44.875 | 3899.148 | 250.015 | 149.8423 | 115.1806 | 35.0585 | 16.1385 | 30.0371 | 200.3046 | 0.058266 | 4.5156 | 4.4954 | 395.6495 | 169.653 | 14.2344 | 14.4401 |  | 2536.233 | 2678.519
44.8834 | 3901.175 | 249.6475 | 149.9501 | 115.2058 | 35.067 | 16.0567 | 29.8317 | 200.7137 | 0.047907 | 4.5011 | 4.4845 | 401.5401 | 169.959 | 14.2876 | 14.4778 |  | 2571.649 | 2705.748
44.8917 | 3894.57 | 249.765 | 150.0069 | 115.2565 | 35.0219 | 15.9454 | 30.294 | 200.1389 | 0.053972 | 4.5005 | 4.475 | 401.3586 | 170.1871 | 14.2816 | 14.4135 |  | 2573.162 | 2698.958
44.9 | 3897.154 | 249.9074 | 150.0569 | 115.2913 | 35.0166 | 15.936 | 29.4596 | 199.6586 | 0.045433 | 4.4809 | 4.4822 | 397.3643 | 169.7932 | 14.2739 | 14.4531 |  | 2580.196 | 2739.956
44.9083 | 3901.911 | 249.6453 | 150.0426 | 115.2779 | 35.0189 | 15.9924 | 29.7015 | 198.5178 | 0.045526 | 4.4959 | 4.4984 | 396.4016 | 169.3586 | 14.249 | 14.4419 |  | 2553.12 | 2708.488
44.9167 | 3899.678 | 249.571 | 150.0934 | 115.052 | 34.9864 | 16.0081 | 29.9404 | 196.9212 | 0.047188 | 4.5041 | 4.4934 | 398.1474 | 169.6801 | 14.289 | 14.4111 |  | 2594.755 | 2683.163
44.925 | 3896.004 | 249.417 | 150.1629 | 114.9315 | 35.0217 | 16.0799 | 30.1586 | 195.782 | 0.054798 | 4.4962 | 4.4936 | 401.652 | 170.0231 | 14.2833 | 14.4132 |  | 2585.133 | 2678.251
44.9333 | 3901.792 | 249.9495 | 150.161 | 114.8064 | 35.0199 | 16.0737 | 29.696 | 195.5944 | 0.05389 | 4.5107 | 4.5268 | 398.459 | 170.3732 | 14.261 | 14.4459 |  | 2558.267 | 2683.903
44.9417 | 3900.995 | 250.3845 | 150.0317 | 114.7017 | 35.0426 | 16.0181 | 30.0313 | 195.1671 | 0.050781 | 4.5024 | 4.5284 | 395.9362 | 169.9245 | 14.2447 | 14.4384 |  | 2564.714 | 2699.469
44.95 | 3900.143 | 250.3138 | 149.8635 | 114.6337 | 34.9978 | 15.982 | 30.4225 | 195.5935 | 0.049749 | 4.4905 | 4.5157 | 399.4739 | 170.1329 | 14.3057 | 14.452 |  | 2556.073 | 2687.642
44.9583 | 3903.177 | 249.8778 | 149.8685 | 114.5753 | 35.0358 | 15.9286 | 30.1875 | 197.1516 | 0.052137 | 4.5018 | 4.4933 | 401.636 | 171.6339 | 14.2406 | 14.4531 |  | 2576.19 | 2699.653
44.9667 | 3900.983 | 249.9198 | 149.7883 | 114.9249 | 35.0202 | 15.9055 | 29.681 | 201.4748 | 0.045285 | 4.4945 | 4.4688 | 399.5379 | 170.0879 | 14.229 | 14.3935 |  | 2583.406 | 2718.463
44.975 | 3897.195 | 250.3048 | 149.8918 | 115.1304 | 35.0005 | 15.9579 | 30.1543 | 201.6138 | 0.052076 | 4.4776 | 4.4668 | 397.4774 | 169.4341 | 14.2797 | 14.3979 |  | 2616.224 | 2693.945
44.9834 | 3896.563 | 249.9108 | 149.994 | 115.3106 | 35.0121 | 15.989 | 30.0158 | 201.8693 | 0.051663 | 4.5185 | 4.481 | 396.8102 | 169.9393 | 14.2598 | 14.3948 |  | 2568.155 | 2709.224
44.9917 | 3900.526 | 250.1842 | 150.0298 | 115.4049 | 34.989 | 16.0153 | 29.7878 | 201.6571 | 0.053045 | 4.4917 | 4.4993 | 399.2187 | 169.6671 | 14.2531 | 14.3738 |  | 2589.757 | 2671.248
45 | 3903.658 | 250.5719 | 149.965 | 115.4926 | 34.9753 | 16.0794 | 30.023 | 199.9283 | 0.04111 | 4.5252 | 4.5185 | 402.7542 | 168.6066 | 14.2238 | 14.3508 |  | 2594.032 | 2683.321
45.0083 | 3900.29 | 250.5831 | 150.2166 | 115.114 | 34.9714 | 16.057 | 29.9625 | 196.1362 | 0.046725 | 4.4977 | 4.5032 | 399.1376 | 169.7038 | 14.2181 | 14.4488 |  | 2552.981 | 2713.49
45.0167 | 3898.432 | 250.055 | 150.1169 | 114.9214 | 34.992 | 16.0096 | 29.506 | 195.4221 | 0.05057 | 4.4994 | 4.5065 | 396.9354 | 170.2635 | 14.2921 | 14.4058 |  | 2570.427 | 2695.028
45.025 | 3900.362 | 250.9049 | 150.1353 | 114.7541 | 35.0211 | 15.9487 | 30.2002 | 195.7297 | 0.044902 | 4.4973 | 4.5114 | 396.8 | 170.426 | 14.2795 | 14.445 |  | 2566.388 | 2712.235
45.0333 | 3899.215 | 249.9447 | 150.065 | 114.6485 | 35.0155 | 15.9727 | 30.0299 | 195.3946 | 0.048346 | 4.5135 | 4.521 | 401.9087 | 170.373 | 14.2674 | 14.432 |  | 2538.038 | 2709.744
45.0417 | 3898.941 | 249.6449 | 150.0468 | 114.5627 | 35.0203 | 16.0312 | 29.8672 | 194.6614 | 0.049671 | 4.5025 | 4.5134 | 400.4234 | 169.8951 | 14.2325 | 14.3927 |  | 2539.49 | 2703.208
45.05 | 3902.461 | 249.6286 | 149.9591 | 114.7846 | 35.0171 | 16.0181 | 29.9347 | 197.209 | 0.051201 | 4.4886 | 4.4687 | 396.1008 | 170.8918 | 14.2449 | 14.4351 |  | 2553.893 | 2709.691
45.0584 | 3898.706 | 249.6386 | 149.8672 | 115.015 | 35.026 | 16.0512 | 30.1412 | 200.2099 | 0.044544 | 4.501 | 4.4931 | 400.2737 | 169.4426 | 14.2127 | 14.361 |  | 2544.725 | 2673.231
45.0667 | 3903.316 | 250.3208 | 149.9619 | 115.1322 | 35.0211 | 16.0129 | 30.1036 | 200.1971 | 0.050784 | 4.461 | 4.4927 | 401.7317 | 169.748 | 14.2996 | 14.4387 |  | 2581.034 | 2689.17
45.075 | 3897.432 | 249.5289 | 149.8848 | 115.2257 | 35.0269 | 15.9586 | 30.2129 | 200.2993 | 0.052467 | 4.4948 | 4.4916 | 399.4361 | 169.8057 | 14.2398 | 14.4316 |  | 2557.369 | 2709.015
45.0833 | 3901.209 | 250.423 | 149.9983 | 115.2627 | 35.0024 | 15.8898 | 29.853 | 200.2514 | 0.048542 | 4.4962 | 4.4981 | 396.5226 | 170.046 | 14.2659 | 14.468 |  | 2563.732 | 2714.512
45.0917 | 3897.546 | 249.6469 | 150.0337 | 115.3196 | 34.994 | 15.8663 | 29.6338 | 200.2621 | 0.047751 | 4.5058 | 4.4891 | 398.2083 | 169.6996 | 14.3378 | 14.396 |  | 2568.08 | 2703.862
45.1 | 3898.67 | 249.4097 | 150.2005 | 115.3696 | 34.9897 | 15.9062 | 29.6764 | 199.3839 | 0.05163 | 4.4878 | 4.4777 | 400.9197 | 169.2313 | 14.2686 | 14.3753 |  | 2556.974 | 2678.545
45.1084 | 3899.646 | 250.0583 | 150.2143 | 115.0364 | 34.9567 | 16.013 | 29.6407 | 196.1692 | 0.048039 | 4.4997 | 4.5106 | 401.5308 | 169.8575 | 14.1928 | 14.432 |  | 2573.148 | 2699.423
45.1167 | 3895.657 | 249.6875 | 150.1137 | 114.8257 | 35.0105 | 16.0971 | 29.4975 | 195.431 | 0.059303 | 4.4915 | 4.4818 | 395.8901 | 169.7322 | 14.2404 | 14.4015 |  | 2541.51 | 2681.633
45.125 | 3901.687 | 250.1104 | 150.0882 | 114.678 | 35.0081 | 16.1509 | 29.4382 | 194.9858 | 0.051489 | 4.5032 | 4.4854 | 397.8039 | 169.8901 | 14.2402 | 14.4062 |  | 2558.807 | 2699.088
45.1333 | 3897.41 | 250.6673 | 150.0085 | 114.5495 | 35.0075 | 16.1866 | 29.8241 | 195.9473 | 0.04833 | 4.5041 | 4.5075 | 401.7148 | 169.813 | 14.2273 | 14.4132 |  | 2559.963 | 2693.538
45.1417 | 3899.066 | 250.5809 | 149.9296 | 114.6865 | 34.9936 | 16.1434 | 29.684 | 196.5894 | 0.054218 | 4.4921 | 4.4978 | 402.323 | 171.7493 | 14.3123 | 14.4477 |  | 2553.375 | 2714.803
45.15 | 3900.943 | 249.8572 | 149.8287 | 114.8851 | 34.9969 | 16.1115 | 29.5463 | 200.4991 | 0.056754 | 4.5089 | 4.5086 | 397.267 | 169.8449 | 14.2722 | 14.4299 |  | 2559.246 | 2680.546
45.1584 | 3899.042 | 249.572 | 149.8975 | 115.0477 | 34.9771 | 16.0917 | 29.378 | 201.239 | 0.051802 | 4.4847 | 4.4675 | 397.3868 | 169.8759 | 14.2394 | 14.4727 |  | 2557.413 | 2719.68
45.1667 | 3896.411 | 249.6877 | 150.0081 | 115.1561 | 34.9846 | 16.0162 | 29.6805 | 201.0229 | 0.050309 | 4.5009 | 4.5009 | 400.4649 | 169.3725 | 14.2655 | 14.4392 |  | 2550.231 | 2677.728
45.175 | 3899.561 | 249.7806 | 150.0321 | 115.1941 | 34.9564 | 15.9195 | 29.6562 | 201.1635 | 0.050201 | 4.4976 | 4.4876 | 400.148 | 169.8191 | 14.2371 | 14.4157 |  | 2542.219 | 2703.439
45.1833 | 3902.272 | 250.0596 | 149.9953 | 115.3073 | 34.9869 | 15.8572 | 29.6682 | 201.4766 | 0.048909 | 4.4965 | 4.489 | 395.5702 | 169.4881 | 14.2627 | 14.4493 |  | 2566.561 | 2681.34
45.1917 | 3900.392 | 249.9276 | 150.0655 | 115.3726 | 34.9863 | 15.9504 | 29.7355 | 200.9988 | 0.054096 | 4.4908 | 4.5413 | 395.9606 | 169.4991 | 14.2693 | 14.4593 |  | 2543.473 | 2695.047
45.2 | 3898.421 | 250.5933 | 150.1206 | 115.2521 | 35.027 | 16.0119 | 29.5376 | 197.7482 | 0.051235 | 4.4575 | 4.5123 | 396.0578 | 169.0954 | 14.2222 | 14.3811 |  | 2567.126 | 2724.678
45.2084 | 3897.923 | 249.7128 | 150.0947 | 115.034 | 35.0326 | 15.988 | 29.4895 | 196.1192 | 0.052051 | 4.4899 | 4.5014 | 401.5165 | 169.7124 | 14.3101 | 14.4505 |  | 2553.925 | 2680.455
45.2167 | 3907.205 | 250.5824 | 150.0946 | 114.843 | 35.0439 | 16.0814 | 29.69 | 195.6519 | 0.041826 | 4.5109 | 4.5086 | 397.9784 | 170.3277 | 14.2341 | 14.4472 |  | 2565.821 | 2690.159
45.225 | 3900.935 | 249.8844 | 150.1346 | 114.7695 | 35.035 | 16.063 | 29.6347 | 195.5411 | 0.053751 | 4.5189 | 4.501 | 395.8367 | 170.2282 | 14.2471 | 14.3514 |  | 2544.038 | 2676.097
45.2333 | 3895.986 | 249.9414 | 150.017 | 114.6929 | 35.0394 | 15.9953 | 29.986 | 196.0332 | 0.055281 | 4.5005 | 4.485 | 396.4835 | 170.2894 | 14.3014 | 14.4743 |  | 2549.204 | 2722.343
45.2417 | 3901.788 | 250.1461 | 149.9364 | 114.6508 | 35.0301 | 15.9448 | 29.953 | 195.8372 | 0.048448 | 4.5256 | 4.4937 | 401.3883 | 170.3389 | 14.2338 | 14.4226 |  | 2553.513 | 2704.365
45.25 | 3903.472 | 250.0506 | 149.8902 | 114.7753 | 35.0062 | 15.9429 | 30.0982 | 197.2545 | 0.04752 | 4.4993 | 4.5064 | 399.5544 | 171.0733 | 14.2219 | 14.3833 |  | 2563.642 | 2668.674
45.2584 | 3902.592 | 250.4827 | 149.9337 | 115.0455 | 34.9912 | 16.0011 | 30.1991 | 200.0329 | 0.042367 | 4.5147 | 4.5109 | 395.8414 | 169.6301 | 14.3469 | 14.5251 |  | 2565.208 | 2737.23
45.2667 | 3901.371 | 249.5257 | 149.9671 | 115.1717 | 34.9841 | 16.0508 | 30.2664 | 200.7421 | 0.05172 | 4.4868 | 4.48 | 399.4426 | 169.8124 | 14.2973 | 14.457 |  | 2561.442 | 2709.809
45.275 | 3902.632 | 250.6856 | 149.943 | 115.2897 | 35.0289 | 16.0804 | 29.831 | 201.1325 | 0.042681 | 4.5166 | 4.5053 | 401.369 | 169.9789 | 14.2454 | 14.437 |  | 2546.421 | 2685.346
45.2833 | 3901.855 | 250.1451 | 150.0196 | 115.3816 | 35.044 | 16.1223 | 30.2395 | 200.8982 | 0.052957 | 4.4988 | 4.4874 | 401.0542 | 169.9825 | 14.2671 | 14.4609 |  | 2563.745 | 2695.372
45.2917 | 3899.958 | 249.9266 | 150.1266 | 115.4581 | 35.0181 | 16.1243 | 29.7443 | 198.959 | 0.046311 | 4.5251 | 4.5009 | 397.0752 | 167.9695 | 14.2412 | 14.4784 |  | 2557.867 | 2684.717
45.3 | 3903.177 | 250.1684 | 150.0554 | 115.0039 | 35.0504 | 16.0796 | 30.0421 | 195.3042 | 0.051822 | 4.496 | 4.495 | 396.2504 | 169.7215 | 14.2389 | 14.4415 |  | 2566.14 | 2714.142
45.3083 | 3900.687 | 249.9181 | 150.0888 | 114.8025 | 35.0645 | 16.0723 | 30.4746 | 193.8245 | 0.050561 | 4.5082 | 4.4978 | 398.6182 | 169.9613 | 14.2885 | 14.4739 |  | 2543.173 | 2699.537
45.3167 | 3900.815 | 250.2739 | 150.0498 | 114.6969 | 35.05 | 16.1113 | 30.0665 | 193.629 | 0.053547 | 4.4962 | 4.5013 | 402.263 | 169.654 | 14.2321 | 14.3746 |  | 2588.868 | 2690.765
45.325 | 3900.437 | 249.9329 | 149.9603 | 114.5637 | 35.056 | 16.1622 | 30.3042 | 194.1423 | 0.053682 | 4.5173 | 4.5202 | 397.6239 | 170.8203 | 14.2824 | 14.4165 |  | 2553.089 | 2668.651
45.3333 | 3901.636 | 249.8165 | 149.8342 | 114.728 | 35.0612 | 16.2568 | 30.3367 | 195.5357 | 0.047386 | 4.5043 | 4.4978 | 396.7463 | 171.5699 | 14.3182 | 14.4284 |  | 2556.73 | 2674.006
45.3417 | 3899.449 | 250.1802 | 149.9174 | 115.0118 | 35.0166 | 16.3292 | 30.5253 | 199.694 | 0.051977 | 4.4658 | 4.4819 | 399.3468 | 169.3846 | 14.2664 | 14.3829 |  | 2555.663 | 2688.132
45.35 | 3900.584 | 250.0972 | 149.9113 | 115.1901 | 34.9649 | 16.3313 | 30.2684 | 199.8743 | 0.058656 | 4.4914 | 4.5284 | 402.2674 | 169.9754 | 14.2446 | 14.3813 |  | 2569.244 | 2691.5
45.3584 | 3896.673 | 250.1314 | 149.9532 | 115.3114 | 34.9836 | 16.2838 | 30.086 | 200.5274 | 0.044452 | 4.4986 | 4.5264 | 397.2885 | 169.8748 | 14.2048 | 14.4452 |  | 2558.58 | 2722.375
45.3667 | 3895.947 | 250.1214 | 150.0943 | 115.3813 | 34.9835 | 16.2113 | 30.4546 | 199.6325 | 0.047762 | 4.5114 | 4.4988 | 395.8367 | 169.655 | 14.2902 | 14.4359 |  | 2582.833 | 2676.188
45.375 | 3897.4 | 249.3932 | 150.0965 | 115.3644 | 34.9749 | 16.2618 | 29.9187 | 198.6358 | 0.05605 | 4.4883 | 4.4719 | 397.6849 | 169.2112 | 14.3102 | 14.431 |  | 2557.131 | 2684.503
45.3833 | 3898.682 | 249.9774 | 150.001 | 114.9975 | 34.9731 | 16.3342 | 30.2868 | 195.7551 | 0.055962 | 4.4903 | 4.472 | 402.3416 | 169.9388 | 14.2735 | 14.4934 |  | 2551.536 | 2694.374
45.3917 | 3901.181 | 250.2212 | 150.1215 | 114.7867 | 34.9561 | 16.3632 | 30.2631 | 195.595 | 0.050204 | 4.5031 | 4.4909 | 397.6505 | 170.3822 | 14.2706 | 14.4346 |  | 2511.405 | 2741.051
45.4 | 3901.013 | 250.5569 | 150.0405 | 114.6419 | 35.0078 | 16.385 | 29.6285 | 195.116 | 0.047521 | 4.491 | 4.4981 | 396.8595 | 170.1388 | 14.2108 | 14.4078 |  | 2525.164 | 2685.493
45.4083 | 3898.746 | 249.647 | 149.9213 | 114.5203 | 35.0423 | 16.3339 | 29.5616 | 196.3186 | 0.052599 | 4.4794 | 4.4974 | 398.8531 | 170.3007 | 14.2497 | 14.4093 |  | 2528.68 | 2659.025
45.4167 | 3900.914 | 250.4326 | 149.7562 | 114.795 | 35.0124 | 16.206 | 29.7925 | 196.9781 | 0.051725 | 4.5247 | 4.5312 | 402.2813 | 171.5902 | 14.2207 | 14.3977 |  | 2547.032 | 2686.094
45.425 | 3900.508 | 249.7867 | 149.8757 | 115.0321 | 35.0137 | 16.1445 | 30.0043 | 201.0848 | 0.047311 | 4.5109 | 4.5103 | 400.1026 | 170.0852 | 14.2696 | 14.454 |  | 2538.57 | 2746.095
45.4333 | 3899.735 | 249.6473 | 149.9272 | 115.2178 | 34.9832 | 16.1437 | 29.7325 | 200.8289 | 0.042593 | 4.4935 | 4.4943 | 395.3018 | 169.9378 | 14.2511 | 14.4476 |  | 2572.665 | 2674.294
45.4417 | 3899.137 | 249.7807 | 149.9311 | 115.3745 | 35.0119 | 16.2396 | 30.3661 | 200.7698 | 0.058818 | 4.4957 | 4.5128 | 398.5089 | 169.6317 | 14.247 | 14.3632 |  | 2526.94 | 2688.637
45.45 | 3900.188 | 250.7142 | 149.9419 | 115.4699 | 35.0008 | 16.373 | 30.1876 | 200.5949 | 0.053742 | 4.494 | 4.4962 | 401.7365 | 169.3846 | 14.2366 | 14.3824 |  | 2559.856 | 2696.662
45.4583 | 3899.832 | 250.4527 | 150.0803 | 115.1829 | 35.0103 | 16.3781 | 29.8986 | 197.4484 | 0.039488 | 4.4956 | 4.4928 | 401.3524 | 168.7433 | 14.2621 | 14.3932 |  | 2561.685 | 2686.752
45.4667 | 3899.212 | 249.9158 | 150.0363 | 114.8589 | 34.9834 | 16.3405 | 29.5738 | 194.7926 | 0.050753 | 4.5151 | 4.5128 | 395.6287 | 170.0185 | 14.3136 | 14.4299 |  | 2535.776 | 2696.749
45.475 | 3898.041 | 249.6796 | 150.0545 | 114.6785 | 34.9586 | 16.2962 | 30.1162 | 194.8404 | 0.053759 | 4.4848 | 4.4922 | 397.4892 | 169.7206 | 14.2342 | 14.4251 |  | 2540.663 | 2669.534
45.4834 | 3898.03 | 249.9523 | 149.9649 | 114.4657 | 34.9973 | 16.2232 | 30.2032 | 194.8829 | 0.052966 | 4.4825 | 4.4889 | 400.0627 | 170.0661 | 14.2958 | 14.453 |  | 2548.74 | 2737.373
45.4917 | 3898.934 | 249.6486 | 149.889 | 114.6557 | 35.0201 | 16.1513 | 30.2231 | 196.5455 | 0.051495 | 4.4823 | 4.4813 | 401.3309 | 171.4246 | 14.3379 | 14.4356 |  | 2549.601 | 2677.893
45.5 | 3898.47 | 250.1754 | 149.779 | 114.9349 | 35.0134 | 16.151 | 30.2578 | 201.8617 | 0.050836 | 4.502 | 4.5069 | 396.4478 | 169.8678 | 14.2411 | 14.3817 |  | 2526.49 | 2702.552
45.5083 | 3897.097 | 248.7423 | 149.8537 | 115.1841 | 35.0626 | 16.2681 | 30.1938 | 202.0442 | 0.045965 | 4.47 | 4.483 | 399.0887 | 169.3765 | 14.2654 | 14.4171 |  | 2523.757 | 2651.76
45.5167 | 3897.612 | 249.718 | 149.7951 | 115.3872 | 35.0318 | 16.2759 | 30.1721 | 202.3894 | 0.052313 | 4.4499 | 4.473 | 399.6628 | 169.9106 | 14.2411 | 14.4073 |  | 2570.795 | 2704.731
45.525 | 3901.045 | 250.3877 | 150.0386 | 115.5983 | 35.036 | 16.293 | 30.1839 | 201.6484 | 0.055029 | 4.5342 | 4.5186 | 402.1001 | 169.6519 | 14.3042 | 14.4092 |  | 2554.688 | 2710.778
45.5334 | 3901.036 | 249.7574 | 150.1619 | 115.2114 | 35.029 | 16.2809 | 30.0991 | 197.1649 | 0.053303 | 4.5487 | 4.5278 | 396.435 | 169.3433 | 14.2347 | 14.4433 |  | 2517.697 | 2684.394
45.5417 | 3899.688 | 250.1355 | 150.142 | 114.9909 | 34.9921 | 16.189 | 29.7706 | 195.2426 | 0.042314 | 4.4995 | 4.48 | 396.1502 | 170.5814 | 14.2564 | 14.44 |  | 2547.754 | 2664.247
45.55 | 3899.494 | 250.245 | 150.0779 | 114.7798 | 34.9423 | 16.0861 | 30.181 | 194.5624 | 0.046259 | 4.4786 | 4.4911 | 397.0991 | 170.2716 | 14.2557 | 14.4757 |  | 2580.812 | 2693.58
45.5583 | 3897.703 | 249.9547 | 149.9957 | 114.6431 | 34.9229 | 16.038 | 30.0393 | 194.6919 | 0.047658 | 4.4986 | 4.5257 | 401.7139 | 170.0432 | 14.2428 | 14.3569 |  | 2565.506 | 2699.977
45.5667 | 3899.192 | 249.9159 | 150.0182 | 114.5147 | 34.9491 | 16.095 | 30.4441 | 194.8302 | 0.050657 | 4.4837 | 4.4928 | 398.2672 | 170.664 | 14.2295 | 14.3965 |  | 2570.599 | 2680.207
45.575 | 3900.494 | 249.9619 | 149.8462 | 114.7358 | 34.9665 | 16.2508 | 30.3798 | 196.6488 | 0.052985 | 4.4769 | 4.4392 | 395.8673 | 170.8996 | 14.214 | 14.3568 |  | 2567.092 | 2698.038
45.5834 | 3898.888 | 249.8462 | 149.8923 | 114.9816 | 34.9904 | 16.2469 | 30.8815 | 200.7524 | 0.047381 | 4.5088 | 4.4993 | 400.2184 | 169.968 | 14.2831 | 14.435 |  | 2553.692 | 2672.539
45.5917 | 3901.27 | 250.022 | 149.8728 | 115.1447 | 35.0384 | 16.2538 | 30.4492 | 200.789 | 0.042399 | 4.4847 | 4.4831 | 400.3953 | 169.5487 | 14.2451 | 14.3882 |  | 2556.467 | 2720.564
45.6 | 3903.695 | 250.3786 | 149.993 | 115.2998 | 35.0564 | 16.283 | 30.2626 | 200.9561 | 0.053195 | 4.516 | 4.5059 | 395.8906 | 169.6451 | 14.2876 | 14.4459 |  | 2611.213 | 2706.54
45.6083 | 3903.769 | 250.1459 | 149.9622 | 115.3907 | 35.0733 | 16.3028 | 30.3193 | 201.3131 | 0.046621 | 4.4826 | 4.4882 | 396.7711 | 169.7946 | 14.2609 | 14.404 |  | 2575.011 | 2693.986
45.6167 | 3902.515 | 250.3814 | 150.0705 | 115.4851 | 35.0274 | 16.2758 | 30.3068 | 200.5097 | 0.049686 | 4.5157 | 4.5038 | 401.5116 | 169.1797 | 14.2576 | 14.4054 |  | 2552.927 | 2705.619
45.625 | 3896.224 | 249.8778 | 150.1293 | 115.0744 | 35.0073 | 16.2872 | 29.8829 | 195.3155 | 0.050003 | 4.5103 | 4.4962 | 401.5687 | 170.0118 | 14.3111 | 14.4113 |  | 2567.842 | 2693.071
45.6334 | 3901.683 | 249.8558 | 150.1503 | 114.8795 | 34.9697 | 16.2385 | 30.1101 | 194.6279 | 0.04862 | 4.5058 | 4.5066 | 399.1222 | 169.9167 | 14.2987 | 14.4336 |  | 2575.318 | 2664.492
45.6417 | 3899.092 | 249.6116 | 150.1469 | 114.6016 | 34.971 | 16.1225 | 29.9587 | 194.785 | 0.051589 | 4.4877 | 4.4984 | 395.6108 | 170.4047 | 14.2502 | 14.4119 |  | 2570.153 | 2691.616
45.65 | 3900.613 | 250.44 | 150.0046 | 114.4764 | 34.9441 | 16.0396 | 30.1219 | 194.5819 | 0.050592 | 4.5254 | 4.5348 | 399.7865 | 170.1693 | 14.1964 | 14.4381 |  | 2562.351 | 2714.807
45.6583 | 3897.323 | 249.7648 | 149.9569 | 114.8192 | 34.9806 | 16.0262 | 30.2201 | 198.4062 | 0.048347 | 4.5033 | 4.5058 | 401.074 | 170.7482 | 14.207 | 14.4538 |  | 2604.268 | 2719.008
45.6667 | 3901.81 | 250.4389 | 149.9209 | 115.0658 | 34.965 | 16.115 | 30.3168 | 200.9895 | 0.043144 | 4.4683 | 4.4828 | 398.9559 | 169.7681 | 14.1998 | 14.4226 |  | 2597.743 | 2712.816
45.675 | 3904.197 | 249.5169 | 149.939 | 115.2067 | 34.9546 | 16.1068 | 29.9771 | 201.5113 | 0.053792 | 4.4935 | 4.4643 | 396.6168 | 169.81 | 14.2369 | 14.4313 |  | 2594.367 | 2701.033
45.6833 | 3899.344 | 249.648 | 150.0148 | 115.3824 | 35.0009 | 16.1252 | 29.8943 | 201.2299 | 0.056238 | 4.4868 | 4.4886 | 401.5865 | 169.6901 | 14.3352 | 14.4051 |  | 2574.004 | 2676.628
45.6917 | 3901 | 250.7262 | 149.9854 | 115.4428 | 35.0363 | 16.1298 | 30.2293 | 201.6559 | 0.048303 | 4.4953 | 4.4851 | 401.401 | 169.5265 | 14.2276 | 14.454 |  | 2574.543 | 2709.825
45.7 | 3897.148 | 249.4938 | 150.0917 | 115.1517 | 35.0507 | 16.0514 | 30.3221 | 198.2795 | 0.052849 | 4.4898 | 4.4994 | 396.1482 | 168.8799 | 14.2813 | 14.4139 |  | 2569.613 | 2699.176
45.7083 | 3899.731 | 249.9116 | 150.0611 | 114.9212 | 34.994 | 15.9807 | 29.6643 | 195.9261 | 0.049082 | 4.5042 | 4.5162 | 396.7593 | 170.4184 | 14.2995 | 14.4986 |  | 2574.938 | 2676.27
45.7167 | 3902.937 | 250.4041 | 150.0632 | 114.7519 | 34.9636 | 15.9225 | 29.9597 | 195.7842 | 0.045056 | 4.5435 | 4.5442 | 400.4171 | 170.1959 | 14.2484 | 14.4194 |  | 2532.778 | 2724.73
45.725 | 3901.077 | 250.3052 | 149.9679 | 114.6666 | 34.9519 | 15.9576 | 30.0554 | 196.1182 | 0.049481 | 4.5277 | 4.5223 | 401.9631 | 170.1987 | 14.2291 | 14.4538 |  | 2550.749 | 2726.275
45.7334 | 3897.72 | 250.1707 | 149.9976 | 114.537 | 34.9508 | 16.0308 | 29.8437 | 196.0721 | 0.05249 | 4.5148 | 4.5114 | 398.7515 | 170.21 | 14.2662 | 14.4069 |  | 2548.849 | 2690.777
45.7417 | 3899.733 | 250.3009 | 149.9707 | 114.8149 | 34.9612 | 16.1037 | 30.4178 | 198.3061 | 0.05036 | 4.516 | 4.5183 | 395.4357 | 170.6585 | 14.2258 | 14.3998 |  | 2572.789 | 2698.175
45.75 | 3900.409 | 249.9162 | 149.9353 | 115.0647 | 34.9854 | 16.1372 | 29.9223 | 200.6341 | 0.044875 | 4.4978 | 4.4851 | 397.9202 | 169.6106 | 14.2503 | 14.4656 |  | 2564.641 | 2677.302
45.7583 | 3897.999 | 249.7299 | 149.9816 | 115.2647 | 34.9857 | 16.1745 | 30.3088 | 200.6055 | 0.048824 | 4.508 | 4.5072 | 402.3104 | 169.3544 | 14.2595 | 14.4741 |  | 2585.614 | 2673.141
45.7667 | 3902.001 | 250.4569 | 149.9763 | 115.3414 | 34.9745 | 16.0719 | 30.1746 | 201.097 | 0.045393 | 4.5031 | 4.4757 | 399.6701 | 169.3778 | 14.3042 | 14.4711 |  | 2605.34 | 2688.559
45.775 | 3899.593 | 250.0667 | 150.0412 | 115.4061 | 34.9666 | 16.0174 | 30.0798 | 200.4404 | 0.053731 | 4.5072 | 4.4801 | 395.4049 | 169.5876 | 14.2652 | 14.443 |  | 2571.022 | 2682.213
45.7833 | 3901.087 | 250.4877 | 150.1214 | 115.2276 | 35.0798 | 16.0069 | 30.0761 | 198.5986 | 0.046046 | 4.5232 | 4.5017 | 396.1802 | 168.549 | 14.311 | 14.385 |  | 2583.622 | 2701.178
45.7917 | 3897.167 | 249.9077 | 150.046 | 114.8481 | 35.0732 | 15.9781 | 29.6444 | 194.5231 | 0.056226 | 4.4939 | 4.5088 | 401.8094 | 170.3952 | 14.2447 | 14.4423 |  | 2575.135 | 2688.315
45.8 | 3900.01 | 249.6498 | 149.9951 | 114.6256 | 35.1427 | 16.0244 | 29.9445 | 194.7192 | 0.049136 | 4.503 | 4.5117 | 398.1811 | 170.1086 | 14.2844 | 14.3764 |  | 2559 | 2701.646
45.8083 | 3901.247 | 250.3824 | 149.8802 | 114.4161 | 35.1365 | 16.0325 | 29.4077 | 195.124 | 0.051504 | 4.4841 | 4.5146 | 396.7393 | 170.4911 | 14.2397 | 14.4549 |  | 2567.931 | 2681.709
45.8167 | 3902.166 | 250.3214 | 149.7026 | 114.7094 | 35.1065 | 15.9713 | 29.2919 | 196.9375 | 0.046992 | 4.5055 | 4.5161 | 395.9743 | 171.8809 | 14.3007 | 14.438 |  | 2566.762 | 2688.15
45.825 | 3900.323 | 250.1691 | 149.7353 | 114.9849 | 35.0612 | 15.8776 | 29.4548 | 201.4888 | 0.052718 | 4.5137 | 4.53 | 401.1249 | 170.0253 | 14.2551 | 14.4445 |  | 2571.756 | 2727.461
45.8333 | 3898.028 | 250.0024 | 149.8138 | 115.1316 | 35.0288 | 15.8158 | 29.1205 | 201.2383 | 0.050258 | 4.4936 | 4.4916 | 402.1926 | 169.5761 | 14.2751 | 14.3968 |  | 2541.464 | 2689.379
45.8417 | 3899.547 | 249.9184 | 149.8805 | 115.3302 | 35.0047 | 15.8136 | 28.8403 | 201.835 | 0.047043 | 4.4934 | 4.4968 | 401.4365 | 169.7229 | 14.2586 | 14.4194 |  | 2569.095 | 2708.162
45.85 | 3896.355 | 250.2187 | 149.8976 | 115.4187 | 34.9936 | 15.8963 | 29.0324 | 201.4672 | 0.046798 | 4.472 | 4.4802 | 396.627 | 169.8465 | 14.2711 | 14.4377 |  | 2554.963 | 2728.733
45.8584 | 3899.467 | 249.4276 | 150.016 | 115.3643 | 34.949 | 15.987 | 29.2422 | 200.0728 | 0.056618 | 4.4997 | 4.509 | 398.0306 | 168.7566 | 14.2375 | 14.4654 |  | 2560.92 | 2717.235
45.8667 | 3900.747 | 250.1885 | 150.157 | 115.0891 | 34.9793 | 16.0144 | 29.0922 | 196.0722 | 0.05199 | 4.5058 | 4.5068 | 400.713 | 170.1799 | 14.2189 | 14.4139 |  | 2567.907 | 2700.459
45.875 | 3903.235 | 249.8295 | 149.9841 | 114.893 | 34.9494 | 16.0325 | 29.2025 | 195.3499 | 0.050982 | 4.4995 | 4.4914 | 398.8527 | 170.1225 | 14.269 | 14.4339 |  | 2541.837 | 2704.142
45.8833 | 3899.008 | 250.4574 | 149.9394 | 114.7118 | 34.9586 | 16.0284 | 29.2602 | 195.5319 | 0.045877 | 4.5151 | 4.5088 | 396.1754 | 170.1204 | 14.2408 | 14.4243 |  | 2543.267 | 2697.968
45.8917 | 3901.413 | 250.187 | 149.8655 | 114.5779 | 34.9834 | 15.9771 | 29.1733 | 195.3074 | 0.04331 | 4.5003 | 4.5107 | 397.5328 | 169.5154 | 14.235 | 14.4566 |  | 2568.794 | 2726.26
45.9 | 3898.471 | 249.6485 | 149.8389 | 114.5434 | 34.9751 | 15.9032 | 29.0955 | 196.3409 | 0.046618 | 4.4876 | 4.4993 | 400.5916 | 171.3077 | 14.2896 | 14.4379 |  | 2569.651 | 2668.56
45.9084 | 3898.556 | 249.6727 | 149.8025 | 114.8642 | 34.9422 | 15.9479 | 29.6124 | 200.1169 | 0.053421 | 4.5011 | 4.4881 | 398.8032 | 170.1864 | 14.2585 | 14.4209 |  | 2568.563 | 2715.063
45.9167 | 3900.834 | 250.0152 | 149.8828 | 115.066 | 34.8989 | 15.9345 | 29.71 | 201.0641 | 0.047081 | 4.4998 | 4.496 | 395.4693 | 170.0454 | 14.2889 | 14.407 |  | 2547.594 | 2694.31
45.925 | 3898.583 | 250.1953 | 149.856 | 115.2206 | 34.9219 | 15.9367 | 30.184 | 201.7902 | 0.04959 | 4.5111 | 4.5164 | 396.0172 | 169.836 | 14.2486 | 14.3932 |  | 2561.82 | 2703.047
45.9333 | 3900.477 | 250.018 | 150.0645 | 115.3458 | 34.9635 | 16.0038 | 30.0251 | 201.184 | 0.052303 | 4.5021 | 4.5125 | 400.5666 | 169.6529 | 14.2587 | 14.3671 |  | 2573.179 | 2685.909
45.9417 | 3900.941 | 250.8907 | 150.0341 | 115.4851 | 34.9926 | 15.9923 | 29.9201 | 201.3508 | 0.042971 | 4.4872 | 4.5034 | 401.6661 | 169.5804 | 14.232 | 14.3961 |  | 2558.069 | 2691.964
45.95 | 3900.183 | 250.1766 | 150.1788 | 115.2436 | 34.9756 | 15.9374 | 29.9288 | 197.5711 | 0.05717 | 4.5001 | 4.5026 | 398.2147 | 169.1998 | 14.3338 | 14.437 |  | 2578.897 | 2677.265
45.9584 | 3902.373 | 250.7163 | 150.1993 | 114.9896 | 34.9506 | 15.8881 | 30.0995 | 195.7304 | 0.053106 | 4.5045 | 4.5181 | 396.2102 | 169.9948 | 14.2566 | 14.4041 |  | 2584.782 | 2692.155
45.9667 | 3901.15 | 249.9165 | 150.0791 | 114.8327 | 34.9548 | 15.8651 | 30.1783 | 195.6625 | 0.049337 | 4.4688 | 4.4561 | 395.6169 | 170.0479 | 14.2542 | 14.4677 |  | 2602.335 | 2735.62
45.975 | 3898.155 | 250.0517 | 150.0355 | 114.6068 | 34.9481 | 15.8425 | 29.8638 | 195.8346 | 0.049282 | 4.4985 | 4.4856 | 401.4793 | 170.1012 | 14.2437 | 14.3958 |  | 2573.639 | 2672.275
45.9833 | 3899.245 | 250.1908 | 150.0272 | 114.5296 | 34.9689 | 15.8953 | 29.7179 | 195.8116 | 0.046733 | 4.4938 | 4.4905 | 401.1544 | 170.5391 | 14.2139 | 14.3787 |  | 2589.131 | 2655.816
45.9917 | 3901.293 | 250.5583 | 149.9749 | 114.7797 | 35.0058 | 15.8843 | 30.5607 | 198.6411 | 0.056785 | 4.5114 | 4.5035 | 395.1739 | 170.9328 | 14.3109 | 14.4343 |  | 2601.178 | 2714.951
46 | 3898.281 | 249.8521 | 149.9929 | 115.0082 | 35.0023 | 15.9221 | 30.4304 | 201.5244 | 0.053362 | 4.5145 | 4.4985 | 395.6938 | 169.882 | 14.2843 | 14.4465 |  | 2584.05 | 2715.862
46.0084 | 3902.234 | 250.1609 | 150.0352 | 115.1448 | 34.9961 | 15.8665 | 30.1589 | 201.2593 | 0.05138 | 4.4988 | 4.5009 | 402.3493 | 169.7869 | 14.1776 | 14.4423 |  | 2599.172 | 2749.567
46.0167 | 3899.352 | 249.9828 | 150.0704 | 115.289 | 34.9833 | 15.9022 | 30.6032 | 202.0115 | 0.047652 | 4.5233 | 4.5149 | 401.4683 | 169.4665 | 14.2743 | 14.4085 |  | 2586.097 | 2710.604
46.025 | 3900.382 | 250.1852 | 150.161 | 115.4106 | 35.0023 | 15.9676 | 30.1085 | 201.1298 | 0.039678 | 4.5294 | 4.5244 | 396.1571 | 169.8558 | 14.2579 | 14.4741 |  | 2574.619 | 2698.332
46.0333 | 3897.712 | 249.7153 | 150.2208 | 115.4584 | 35.007 | 15.9781 | 30.4544 | 200.6839 | 0.051945 | 4.493 | 4.5093 | 395.7117 | 169.5652 | 14.2811 | 14.4374 |  | 2534.736 | 2735.469
46.0417 | 3898.322 | 250.4167 | 150.212 | 115.1455 | 35.0355 | 15.9595 | 30.1494 | 195.5233 | 0.053029 | 4.4684 | 4.4828 | 396.0863 | 170.019 | 14.3076 | 14.3869 |  | 2563.384 | 2695.971
46.05 | 3898.855 | 250.4484 | 150.1588 | 114.8754 | 35.0581 | 15.9329 | 29.9788 | 195.2749 | 0.050613 | 4.5064 | 4.5185 | 402.1602 | 170.0398 | 14.2975 | 14.4648 |  | 2562.01 | 2726.264
46.0583 | 3903.105 | 250.0503 | 150.1697 | 114.7317 | 35.0289 | 15.8875 | 30.4617 | 195.8632 | 0.049667 | 4.5189 | 4.5163 | 395.5092 | 170.5052 | 14.253 | 14.4142 |  | 2561.589 | 2686.62
46.0667 | 3900.752 | 250.2033 | 150.0238 | 114.5996 | 35.0259 | 15.8346 | 30.2498 | 194.8521 | 0.044694 | 4.4842 | 4.4391 | 395.0805 | 170.3754 | 14.306 | 14.45 |  | 2574.064 | 2680.248
46.075 | 3899.999 | 250.5984 | 149.9058 | 114.5201 | 35.0358 | 15.8933 | 30.2193 | 196.2323 | 0.043727 | 4.4775 | 4.4839 | 397.1024 | 170.435 | 14.2101 | 14.4331 |  | 2558.98 | 2675.036
46.0833 | 3901.253 | 249.7304 | 149.8771 | 114.8323 | 35.0403 | 15.9867 | 30.2983 | 197.6081 | 0.054525 | 4.481 | 4.4816 | 401.8162 | 170.7558 | 14.2355 | 14.4414 |  | 2566.863 | 2686.065
46.0917 | 3896.919 | 249.3841 | 149.8402 | 115.0007 | 35.0113 | 16.0771 | 30.5565 | 200.9797 | 0.059755 | 4.4952 | 4.5046 | 398.59 | 169.7109 | 14.2535 | 14.5023 |  | 2535.93 | 2719.907
46.1 | 3902.449 | 250.1505 | 149.9505 | 115.1792 | 35.0793 | 16.0981 | 30.8478 | 200.886 | 0.054242 | 4.5094 | 4.5144 | 394.7263 | 169.9724 | 14.278 | 14.4118 |  | 2563.932 | 2697.433
46.1084 | 3900.901 | 250.1857 | 149.8989 | 115.3101 | 35.0381 | 16.0082 | 30.3777 | 200.4411 | 0.050663 | 4.5075 | 4.5107 | 398.1157 | 169.8211 | 14.2475 | 14.4029 |  | 2557.826 | 2727.889
46.1167 | 3901.216 | 250.0448 | 150.0058 | 115.4015 | 35.0157 | 15.9287 | 30.3214 | 200.3213 | 0.044153 | 4.4997 | 4.5046 | 402.0343 | 169.9556 | 14.3097 | 14.4321 |  | 2562.602 | 2679.476
46.125 | 3900.961 | 249.7795 | 150.0536 | 115.4038 | 34.965 | 15.8583 | 30.5838 | 199.4838 | 0.054857 | 4.5104 | 4.5199 | 399.1627 | 168.7533 | 14.2122 | 14.3595 |  | 2568.048 | 2702.926
46.1333 | 3902.261 | 250.0419 | 150.062 | 115.0763 | 34.9748 | 15.8216 | 30.0106 | 196.1818 | 0.052638 | 4.4966 | 4.5125 | 395.6317 | 170.0128 | 14.2732 | 14.4081 |  | 2567.581 | 2673.663
46.1417 | 3898.002 | 249.7085 | 150.0594 | 114.8908 | 34.9863 | 15.8526 | 29.8331 | 195.2494 | 0.046873 | 4.4825 | 4.488 | 396.5264 | 170.5523 | 14.2381 | 14.3864 |  | 2562.668 | 2684.708
46.15 | 3900.854 | 250.2693 | 150.0516 | 114.793 | 34.9901 | 15.9206 | 30.1325 | 195.0532 | 0.053749 | 4.5142 | 4.5123 | 401.7533 | 170.3121 | 14.2992 | 14.4745 |  | 2565.974 | 2697.062
46.1583 | 3897.232 | 249.6625 | 150.0152 | 114.7143 | 34.9612 | 15.9679 | 30.2199 | 195.6401 | 0.051169 | 4.4891 | 4.4943 | 402.1368 | 169.7956 | 14.2657 | 14.4328 |  | 2570.714 | 2689.535
46.1667 | 3899.572 | 249.984 | 149.8918 | 114.5786 | 34.994 | 16.093 | 30.2838 | 195.1772 | 0.045935 | 4.4832 | 4.4838 | 396.6042 | 170.0642 | 14.2934 | 14.4922 |  | 2557.903 | 2681.827
46.175 | 3896.746 | 249.8525 | 149.9212 | 114.6976 | 35.0206 | 16.2044 | 30.5437 | 196.4531 | 0.048506 | 4.4955 | 4.4758 | 396.2696 | 171.5385 | 14.2852 | 14.4312 |  | 2559.302 | 2689.188
46.1833 | 3900.305 | 249.9264 | 149.8586 | 114.9641 | 35.0639 | 16.1585 | 30.5902 | 199.5852 | 0.051485 | 4.4845 | 4.4907 | 402.2901 | 170.2513 | 14.329 | 14.4309 |  | 2542.489 | 2694.617
46.1917 | 3895.913 | 249.7561 | 149.8759 | 115.1178 | 35.0516 | 16.1693 | 30.252 | 200.6214 | 0.052038 | 4.4855 | 4.4801 | 402.0587 | 169.5158 | 14.2579 | 14.3952 |  | 2561.93 | 2687.142
46.2 | 3899.776 | 249.6822 | 149.8964 | 115.2132 | 35.0576 | 16.2856 | 30.1843 | 200.662 | 0.050918 | 4.5027 | 4.5079 | 394.8907 | 169.8315 | 14.3225 | 14.4693 |  | 2548.556 | 2734.825
46.2083 | 3897.582 | 249.382 | 149.9333 | 115.3162 | 35.0257 | 16.334 | 30.3632 | 200.8174 | 0.053137 | 4.4748 | 4.5143 | 396.575 | 169.6839 | 14.2466 | 14.4124 |  | 2545.668 | 2682.227
46.2167 | 3898.727 | 249.9985 | 149.9793 | 115.4016 | 35.0365 | 16.3318 | 30.2931 | 200.3383 | 0.050186 | 4.4997 | 4.5387 | 400.5171 | 169.6284 | 14.2906 | 14.5068 |  | 2557.566 | 2673.13
46.225 | 3899.874 | 250.4053 | 150.0279 | 115.2713 | 35.0391 | 16.3214 | 30.4368 | 197.8784 | 0.044544 | 4.5174 | 4.4916 | 401.6171 | 168.709 | 14.213 | 14.3777 |  | 2546.146 | 2682.917
46.2334 | 3900.938 | 250.1615 | 150.0704 | 114.9739 | 35.012 | 16.3446 | 30.0466 | 195.6141 | 0.054281 | 4.5181 | 4.5014 | 395.1873 | 170.4127 | 14.254 | 14.4763 |  | 2564.189 | 2685.275
46.2417 | 3900.123 | 250.4376 | 150.0587 | 114.8575 | 35.0348 | 16.3236 | 29.8789 | 195.7593 | 0.048325 | 4.4856 | 4.4811 | 395.7888 | 170.0758 | 14.1996 | 14.331 |  | 2535.069 | 2733.307
46.25 | 3903.094 | 250.5782 | 150.0199 | 114.7235 | 35.0225 | 16.3237 | 30.2518 | 194.9867 | 0.043413 | 4.5532 | 4.5123 | 401.1945 | 170.3007 | 14.2745 | 14.4244 |  | 2551.419 | 2675.711
46.2583 | 3903.265 | 249.7809 | 149.9842 | 114.6406 | 35.0862 | 16.472 | 30.5635 | 195.8983 | 0.047702 | 4.5186 | 4.5198 | 401.2791 | 170.5926 | 14.2048 | 14.4025 |  | 2529.843 | 2698.531
46.2667 | 3900.065 | 250.3879 | 149.9479 | 114.5578 | 35.0724 | 16.4651 | 30.4647 | 195.5045 | 0.050723 | 4.5169 | 4.5264 | 399.554 | 170.9154 | 14.2654 | 14.414 |  | 2557.197 | 2689.346
46.275 | 3898.521 | 250.4542 | 149.8096 | 114.9042 | 35.0629 | 16.383 | 29.715 | 198.5773 | 0.050662 | 4.4944 | 4.4884 | 395.4629 | 170.2689 | 14.2486 | 14.4286 |  | 2575.16 | 2673.055
46.2834 | 3897.657 | 250.0572 | 149.9252 | 115.0748 | 35.0643 | 16.322 | 29.8272 | 199.7769 | 0.054325 | 4.5046 | 4.4918 | 395.0959 | 169.6972 | 14.2641 | 14.3532 |  | 2561.806 | 2678.767
46.2917 | 3902.447 | 250.2286 | 149.9623 | 115.2387 | 34.9928 | 16.2333 | 30.302 | 200.481 | 0.046273 | 4.5068 | 4.4848 | 402.1924 | 169.1659 | 14.2695 | 14.3915 |  | 2530.249 | 2703.563
46.3 | 3904.467 | 250.4505 | 150.0031 | 115.3658 | 34.9821 | 16.1173 | 30.4227 | 200.1628 | 0.048548 | 4.5009 | 4.5102 | 400.2465 | 169.4721 | 14.2576 | 14.4112 |  | 2537.531 | 2711.26
46.3083 | 3901.683 | 250.0935 | 150.0773 | 115.3557 | 34.9593 | 16.0937 | 30.2752 | 200.0396 | 0.052312 | 4.4955 | 4.5053 | 398.573 | 169.9001 | 14.3014 | 14.3741 |  | 2563.188 | 2662.144
46.3167 | 3899.802 | 250.4896 | 150.0965 | 115.2299 | 34.946 | 16.1512 | 30.0275 | 197.6225 | 0.047167 | 4.5022 | 4.511 | 395.0414 | 169.0939 | 14.2916 | 14.4521 |  | 2576.043 | 2676.774
46.325 | 3900.979 | 250.1819 | 150.1345 | 114.973 | 34.9471 | 16.2749 | 29.9299 | 195.6208 | 0.051215 | 4.5211 | 4.5217 | 400.4575 | 170.3482 | 14.2879 | 14.3825 |  | 2555.133 | 2720.953
46.3334 | 3898.535 | 250.2181 | 149.9629 | 114.7989 | 34.95 | 16.2825 | 30.1761 | 195.0587 | 0.053474 | 4.5089 | 4.5111 | 401.8201 | 169.9612 | 14.1992 | 14.4088 |  | 2536.051 | 2718.953
46.3417 | 3901.573 | 250.106 | 150.0521 | 114.7015 | 34.964 | 16.25 | 30.044 | 195.6738 | 0.051368 | 4.4904 | 4.4966 | 397.4206 | 170.3835 | 14.2301 | 14.3941 |  | 2576.18 | 2679.167
46.35 | 3900.649 | 249.8821 | 149.8809 | 114.5599 | 34.9677 | 16.2496 | 30.2105 | 195.4358 | 0.05441 | 4.5068 | 4.5083 | 395.5935 | 170.3052 | 14.2611 | 14.4142 |  | 2559.842 | 2705.248
46.3583 | 3895.995 | 249.8512 | 149.9293 | 114.7116 | 34.9749 | 16.1652 | 30.4014 | 196.0482 | 0.042467 | 4.4997 | 4.5276 | 399.9336 | 171.3625 | 14.263 | 14.4243 |  | 2553.264 | 2675.628
46.3667 | 3901.433 | 249.9017 | 149.9231 | 114.9639 | 34.9805 | 16.1059 | 29.957 | 199.5489 | 0.055556 | 4.4966 | 4.5078 | 402.2013 | 170.1836 | 14.2263 | 14.4264 |  | 2545.834 | 2710.059
46.375 | 3899.332 | 248.5286 | 149.9035 | 115.1856 | 34.9826 | 16.0644 | 30.4939 | 200.6429 | 0.054456 | 4.4764 | 4.4802 | 397.5679 | 169.7188 | 14.2548 | 14.4071 |  | 2546.99 | 2704.237
46.3834 | 3900.618 | 249.6436 | 149.9606 | 115.3433 | 34.9844 | 16.0581 | 30.2118 | 200.8513 | 0.043245 | 4.4821 | 4.4739 | 395.2968 | 169.737 | 14.2811 | 14.4577 |  | 2550.739 | 2686.05
46.3917 | 3902.936 | 249.8573 | 150.0904 | 115.428 | 34.9983 | 16.0854 | 30.3846 | 200.9656 | 0.044471 | 4.4829 | 4.4742 | 396.6609 | 169.431 | 14.2406 | 14.4298 |  | 2578.513 | 2695.54
46.4 | 3896.667 | 249.9148 | 150.1316 | 115.3958 | 34.9756 | 16.0567 | 29.979 | 198.32 | 0.053689 | 4.4834 | 4.4716 | 400.9848 | 168.4674 | 14.1998 | 14.4484 |  | 2582.956 | 2703.86
46.4083 | 3901.568 | 249.6618 | 150.1225 | 115.0566 | 34.9729 | 16.1232 | 30.3794 | 194.7741 | 0.053013 | 4.5028 | 4.5296 | 398.3506 | 169.6753 | 14.2738 | 14.4108 |  | 2545.143 | 2688.585
46.4167 | 3903.783 | 250.1525 | 150.1004 | 114.8196 | 34.9806 | 16.1372 | 30.6171 | 194.5138 | 0.052258 | 4.4847 | 4.5312 | 395.6227 | 170.122 | 14.2109 | 14.4127 |  | 2561.622 | 2696.067
46.425 | 3899.576 | 250.4902 | 150.0152 | 114.628 | 34.9391 | 16.0478 | 30.3072 | 193.9978 | 0.048077 | 4.5178 | 4.4925 | 395.782 | 170.3331 | 14.2088 | 14.4217 |  | 2568.312 | 2717.303
46.4333 | 3903.151 | 249.8684 | 150.0648 | 114.5034 | 34.9318 | 15.9359 | 30.1801 | 194.9324 | 0.050736 | 4.4838 | 4.4679 | 401.8483 | 170.13 | 14.2725 | 14.4639 |  | 2547.538 | 2709.289
46.4417 | 3900.864 | 250.5052 | 149.8087 | 114.7245 | 34.9169 | 15.8785 | 30.6081 | 196.7206 | 0.048394 | 4.4892 | 4.4843 | 400.8944 | 171.405 | 14.2389 | 14.369 |  | 2548.746 | 2683.218
46.45 | 3900.613 | 250.471 | 149.9334 | 115.0052 | 34.979 | 15.8953 | 30.3222 | 200.5017 | 0.051613 | 4.4956 | 4.4677 | 398.409 | 170.0161 | 14.2721 | 14.4427 |  | 2566.409 | 2699.557
46.4583 | 3899.525 | 250.1111 | 149.9803 | 115.2286 | 35.0267 | 16.0768 | 30.1147 | 201.0259 | 0.054808 | 4.4741 | 4.4929 | 394.9654 | 169.6485 | 14.3218 | 14.4978 |  | 2563.703 | 2673.681
46.4667 | 3901.441 | 249.8776 | 149.9848 | 115.3843 | 35.0196 | 16.0823 | 30.1619 | 200.7176 | 0.051848 | 4.4897 | 4.5054 | 401.1854 | 169.7026 | 14.2629 | 14.3873 |  | 2554.2 | 2694.856
46.475 | 3898.582 | 249.6465 | 150.0469 | 115.5109 | 35.0356 | 16.0364 | 30.31 | 200.7339 | 0.051172 | 4.4912 | 4.5072 | 402.1064 | 169.3224 | 14.3298 | 14.4454 |  | 2543.225 | 2682.836
46.4834 | 3902.04 | 250.1662 | 150.128 | 115.2192 | 35.0431 | 16.0197 | 30.6083 | 197.0322 | 0.056026 | 4.5128 | 4.5203 | 397.3286 | 168.9012 | 14.2904 | 14.4426 |  | 2564.077 | 2682.621
46.4917 | 3898.796 | 250.4557 | 150.1018 | 114.9848 | 35.0112 | 15.9545 | 30.3657 | 194.3878 | 0.047697 | 4.4707 | 4.5008 | 395.4499 | 170.1322 | 14.2366 | 14.3733 |  | 2573.798 | 2699.197
46.5 | 3898.478 | 249.6823 | 150.0937 | 114.7791 | 34.9779 | 15.8612 | 30.1569 | 194.7361 | 0.048409 | 4.4876 | 4.474 | 400.3988 | 170.252 | 14.2414 | 14.427 |  | 2567.905 | 2692.443
46.5083 | 3901.841 | 249.9064 | 150.0136 | 114.6302 | 34.976 | 15.8154 | 30.6814 | 195.1066 | 0.055311 | 4.5069 | 4.4942 | 401.6005 | 170.0368 | 14.2293 | 14.4116 |  | 2564.83 | 2690.559
46.5167 | 3896.594 | 249.8666 | 150.054 | 114.5058 | 34.9393 | 15.7979 | 30.5388 | 194.7769 | 0.050404 | 4.5149 | 4.5021 | 399.5137 | 170.1258 | 14.2527 | 14.458 |  | 2557.421 | 2688.646
46.525 | 3896.694 | 249.9534 | 149.8851 | 114.7276 | 34.9436 | 15.8675 | 29.8906 | 196.5702 | 0.045816 | 4.5342 | 4.5023 | 396.0074 | 170.9658 | 14.2375 | 14.443 |  | 2520.125 | 2693.08
46.5333 | 3897.884 | 249.3795 | 149.9059 | 115.0166 | 34.983 | 15.9541 | 30.2976 | 199.647 | 0.059429 | 4.4957 | 4.4906 | 397.8087 | 170.1418 | 14.2842 | 14.479 |  | 2580.337 | 2714.502
46.5417 | 3902.325 | 250.0202 | 149.9155 | 115.1848 | 34.9969 | 15.9721 | 29.9847 | 200.4038 | 0.050978 | 4.5046 | 4.5229 | 400.9913 | 170.0752 | 14.2659 | 14.3451 |  | 2594.093 | 2657.369
46.55 | 3899.769 | 250.1533 | 149.9223 | 115.3174 | 35.0008 | 16.0054 | 29.7559 | 200.3172 | 0.049354 | 4.4728 | 4.4854 | 401.822 | 170.0923 | 14.2147 | 14.4452 |  | 2565.068 | 2730.85
46.5583 | 3900.386 | 249.9201 | 149.9729 | 115.4543 | 35.0034 | 16.0025 | 30.2124 | 200.9247 | 0.048762 | 4.4815 | 4.5144 | 397.0084 | 169.9638 | 14.2766 | 14.491 |  | 2533.369 | 2694.88
46.5667 | 3898.834 | 248.9783 | 150.1276 | 115.3725 | 34.9929 | 15.9511 | 30.2117 | 198.8923 | 0.060351 | 4.5109 | 4.5046 | 396.3847 | 168.2671 | 14.3065 | 14.4953 |  | 2536.722 | 2703.502
46.575 | 3899.867 | 250.2043 | 150.1835 | 115.0162 | 35.0137 | 15.8953 | 30.0413 | 195.4722 | 0.048461 | 4.5087 | 4.5037 | 399.2967 | 169.9581 | 14.3012 | 14.435 |  | 2552.119 | 2686.651
46.5833 | 3899.831 | 249.8911 | 150.0932 | 114.8475 | 35.0016 | 15.8753 | 30.1667 | 194.9637 | 0.051193 | 4.5005 | 4.4897 | 402.0214 | 170.0695 | 14.2476 | 14.4084 |  | 2595.836 | 2715.428
46.5917 | 3902.953 | 250.2901 | 150.0467 | 114.6431 | 35.0274 | 15.8754 | 30.2945 | 194.6316 | 0.046107 | 4.523 | 4.5103 | 397.3658 | 170.627 | 14.2752 | 14.4317 |  | 2568.263 | 2718.092
46.6 | 3896.199 | 249.7812 | 150.0336 | 114.5431 | 35.0185 | 15.9431 | 30.2108 | 194.5342 | 0.05805 | 4.5126 | 4.5174 | 395.6633 | 169.7398 | 14.2785 | 14.4331 |  | 2567.645 | 2699.194
46.6084 | 3901.13 | 249.3863 | 149.8659 | 114.6716 | 35.0102 | 16.0092 | 30.3967 | 195.7591 | 0.049528 | 4.5074 | 4.5148 | 400.9189 | 171.9177 | 14.2578 | 14.4116 |  | 2545.92 | 2693.762
46.6167 | 3898.838 | 249.884 | 149.9527 | 114.9297 | 35.0031 | 16.0048 | 30.3183 | 199.8845 | 0.05057 | 4.4943 | 4.4992 | 402.1948 | 170.0023 | 14.2692 | 14.4142 |  | 2564.695 | 2718.382
46.625 | 3903.043 | 250.2543 | 149.9167 | 115.1067 | 34.9749 | 16.0554 | 30.1763 | 200.9881 | 0.048717 | 4.4982 | 4.5079 | 396.9193 | 169.5698 | 14.2409 | 14.4189 |  | 2539.186 | 2699.433
46.6333 | 3904.011 | 250.4566 | 150.0465 | 115.2892 | 35.0184 | 16.1055 | 29.5967 | 200.7635 | 0.05049 | 4.4957 | 4.5183 | 396.4575 | 169.853 | 14.244 | 14.3927 |  | 2575.312 | 2663.347
46.6417 | 3899.589 | 250.4446 | 150.0149 | 115.452 | 35.0267 | 16.0465 | 30.1115 | 200.6818 | 0.05026 | 4.5096 | 4.5035 | 400.5697 | 169.8873 | 14.2554 | 14.4185 |  | 2554.186 | 2709.927
46.65 | 3894.623 | 250.1185 | 150.0808 | 115.4652 | 35.0131 | 15.9485 | 29.9374 | 199.6646 | 0.042417 | 4.5289 | 4.465 | 401.7772 | 168.9035 | 14.219 | 14.4181 |  | 2538.761 | 2718.675
46.6584 | 3901.577 | 249.6449 | 150.1372 | 115.1882 | 34.9718 | 15.8802 | 30.2069 | 196.5466 | 0.052131 | 4.5056 | 4.4795 | 399.0822 | 169.6083 | 14.2775 | 14.4606 |  | 2566.58 | 2684.344
46.6667 | 3901.804 | 250.4386 | 150.1528 | 114.9505 | 34.9426 | 15.9464 | 30.1569 | 195.478 | 0.051758 | 4.4827 | 4.5023 | 396.5712 | 170.3833 | 14.2279 | 14.4384 |  | 2566.626 | 2684.755
46.675 | 3902.352 | 250.4801 | 149.9837 | 114.8053 | 34.9746 | 16.0251 | 29.9114 | 195.1845 | 0.042614 | 4.4955 | 4.5066 | 397.7358 | 170.0378 | 14.2294 | 14.4269 |  | 2542.254 | 2713.163
46.6833 | 3903.686 | 250.3628 | 150.0855 | 114.6996 | 35.0091 | 16.0631 | 29.4699 | 195.083 | 0.052198 | 4.5058 | 4.5187 | 401.5403 | 169.89 | 14.2868 | 14.4178 |  | 2560.106 | 2695.251
46.6917 | 3899.994 | 250.2021 | 150.0471 | 114.6482 | 35.0555 | 16.0934 | 30.1184 | 195.4634 | 0.050075 | 4.5139 | 4.5154 | 401.2656 | 170.0251 | 14.2484 | 14.3826 |  | 2546.191 | 2672.852
46.7 | 3902.748 | 249.9165 | 150.0408 | 114.5685 | 35.0038 | 16.0328 | 30.1695 | 195.9199 | 0.049662 | 4.4929 | 4.4933 | 396.9038 | 170.7534 | 14.2593 | 14.4084 |  | 2543.603 | 2739.455
46.7084 | 3896.232 | 249.9835 | 149.8681 | 114.8503 | 34.9925 | 15.9728 | 30.0481 | 197.3336 | 0.051172 | 4.4904 | 4.4957 | 395.9986 | 171.0828 | 14.2366 | 14.3999 |  | 2540.823 | 2681.52
46.7167 | 3898.058 | 248.9874 | 149.9214 | 115.0138 | 35.0005 | 15.9285 | 30.0419 | 200.0392 | 0.056489 | 4.4943 | 4.5017 | 400.7614 | 169.4668 | 14.252 | 14.4429 |  | 2533.844 | 2670.961
46.725 | 3901.093 | 249.2534 | 149.877 | 115.1309 | 34.9594 | 15.9442 | 29.9745 | 200.1492 | 0.0548 | 4.5055 | 4.4985 | 400.843 | 169.8302 | 14.2573 | 14.4031 |  | 2525.46 | 2698.912
46.7333 | 3899.578 | 250.2276 | 149.9719 | 115.2387 | 34.9828 | 15.998 | 29.9174 | 199.5312 | 0.046321 | 4.4948 | 4.5004 | 396.7081 | 169.5331 | 14.2507 | 14.4236 |  | 2549.647 | 2672.802
46.7417 | 3902.445 | 249.8663 | 150.0853 | 115.3123 | 35.0214 | 16.0058 | 30.4315 | 200.1171 | 0.055935 | 4.5277 | 4.515 | 395.7798 | 169.1434 | 14.2599 | 14.4012 |  | 2555.761 | 2695.042
46.75 | 3898.305 | 249.9462 | 150.016 | 115.3462 | 35.0187 | 16.0617 | 30.2627 | 199.554 | 0.053616 | 4.4956 | 4.4945 | 397.2352 | 169.8052 | 14.2186 | 14.3806 |  | 2547.845 | 2674.034
46.7584 | 3900.345 | 249.6757 | 150.1538 | 115.3337 | 35.01 | 16.0911 | 30.2032 | 197.3675 | 0.053167 | 4.494 | 4.4926 | 401.8217 | 168.831 | 14.2462 | 14.385 |  | 2529.175 | 2639.316
46.7667 | 3902.941 | 250.9677 | 150.146 | 115.0093 | 34.9737 | 16.0249 | 30.0205 | 195.084 | 0.044532 | 4.5068 | 4.5036 | 398.8918 | 170.0056 | 14.2534 | 14.4404 |  | 2552.815 | 2707.76
46.775 | 3901.204 | 250.1244 | 150.1679 | 114.8822 | 34.974 | 15.9375 | 30.081 | 194.9193 | 0.04987 | 4.4871 | 4.4671 | 395.3703 | 169.9105 | 14.2376 | 14.3931 |  | 2534.683 | 2669.809
46.7833 | 3901.07 | 250.5064 | 150.0179 | 114.7496 | 34.9789 | 15.8822 | 30.1726 | 195.2764 | 0.04835 | 4.5017 | 4.5035 | 398.4194 | 170.5782 | 14.2551 | 14.4311 |  | 2550.698 | 2701.014
46.7917 | 3902.167 | 249.8989 | 149.983 | 114.6359 | 34.9481 | 15.881 | 30.1961 | 195.1092 | 0.050758 | 4.512 | 4.514 | 401.4077 | 169.9541 | 14.3518 | 14.4818 |  | 2531.839 | 2713.203
46.8 | 3899.579 | 249.9071 | 149.9408 | 114.5218 | 34.9377 | 15.9419 | 29.9459 | 195.3649 | 0.050488 | 4.5001 | 4.4883 | 398.6909 | 170.4502 | 14.2716 | 14.448 |  | 2531.405 | 2690.177
46.8083 | 3899.689 | 249.3628 | 149.8784 | 114.8583 | 34.9641 | 16.0446 | 30.3131 | 197.9654 | 0.048783 | 4.4858 | 4.4798 | 396.1611 | 171.3101 | 14.3047 | 14.4664 |  | 2531.182 | 2673.297
46.8167 | 3898.687 | 250.1487 | 149.895 | 115.0579 | 34.9951 | 16.099 | 29.9684 | 199.7338 | 0.057624 | 4.4919 | 4.4933 | 395.8453 | 169.7963 | 14.2729 | 14.4123 |  | 2547.709 | 2701.474
46.825 | 3902.305 | 249.6436 | 149.9454 | 115.2038 | 35.0264 | 16.1655 | 30.2042 | 200.1997 | 0.049017 | 4.5013 | 4.4898 | 401.7606 | 169.9954 | 14.2842 | 14.4435 |  | 2549.773 | 2696.44
46.8333 | 3900.966 | 249.3379 | 149.904 | 115.2839 | 35.0383 | 16.1511 | 30.0293 | 200.5216 | 0.04899 | 4.4931 | 4.5469 | 400.4396 | 169.5274 | 14.2253 | 14.4246 |  | 2545.58 | 2657.907
46.8417 | 3900.325 | 249.9111 | 150.0127 | 115.3725 | 35.0357 | 16.0171 | 29.5547 | 200.0052 | 0.052388 | 4.4875 | 4.5515 | 395.6055 | 169.8655 | 14.3042 | 14.428 |  | 2543.893 | 2684.635
46.85 | 3899.817 | 250.0746 | 150.1079 | 115.314 | 35.0202 | 15.9103 | 30.3483 | 198.1876 | 0.051577 | 4.4999 | 4.5048 | 396.1959 | 168.7587 | 14.2231 | 14.3709 |  | 2564.78 | 2701.822
46.8584 | 3901.24 | 250.1895 | 150.0721 | 115.0584 | 34.9746 | 15.9444 | 30.4043 | 195.5948 | 0.04322 | 4.5101 | 4.4997 | 401.3719 | 170.2475 | 14.2937 | 14.459 |  | 2573.815 | 2714.48
46.8667 | 3896.77 | 249.7402 | 150.1333 | 114.9494 | 34.9782 | 16.0113 | 30.2042 | 195.3299 | 0.049577 | 4.4701 | 4.4735 | 401.8189 | 169.7156 | 14.1801 | 14.3913 |  | 2566.015 | 2671.171
46.875 | 3896.797 | 250.0389 | 150.0502 | 114.76 | 34.9779 | 15.993 | 29.9489 | 195.4064 | 0.052579 | 4.5007 | 4.4975 | 397.1415 | 170.701 | 14.2492 | 14.4202 |  | 2578.849 | 2697.941
46.8833 | 3900.476 | 249.8726 | 150.0299 | 114.7321 | 35.0093 | 16.0631 | 29.9909 | 195.4793 | 0.055898 | 4.4945 | 4.5011 | 399.0779 | 170.6578 | 14.251 | 14.4156 |  | 2579.275 | 2632.804
46.8917 | 3897.062 | 250.4401 | 150.0371 | 114.7201 | 34.9914 | 16.0886 | 30.4188 | 194.9816 | 0.042858 | 4.5086 | 4.5041 | 399.5004 | 170.2171 | 14.2899 | 14.4328 |  | 2580.94 | 2672.921
46.9 | 3899.755 | 249.6613 | 149.9598 | 114.6502 | 34.9958 | 16.0208 | 29.679 | 195.1806 | 0.048395 | 4.5102 | 4.4903 | 400.2621 | 170.5657 | 14.259 | 14.42 |  | 2566.511 | 2712.198
46.9083 | 3899.399 | 249.7106 | 149.8344 | 114.7984 | 34.9728 | 15.9721 | 30.5586 | 197.3669 | 0.053572 | 4.5135 | 4.4986 | 395.4099 | 170.909 | 14.2637 | 14.5143 |  | 2554.84 | 2726.164
46.9167 | 3903.294 | 250.1446 | 149.8174 | 115.0495 | 34.9471 | 15.9467 | 30.3685 | 199.8912 | 0.042279 | 4.5177 | 4.5148 | 397.3994 | 170.0864 | 14.3242 | 14.4348 |  | 2561.068 | 2659.723
46.925 | 3901.542 | 249.8985 | 149.9016 | 115.1822 | 34.99 | 16.0282 | 30.1637 | 200.0436 | 0.054782 | 4.4737 | 4.48 | 400.2028 | 169.7862 | 14.2823 | 14.4278 |  | 2575.066 | 2670.801
46.9333 | 3894.997 | 248.967 | 149.9381 | 115.3201 | 34.9978 | 16.0049 | 29.648 | 199.7111 | 0.054992 | 4.459 | 4.4658 | 400.5524 | 169.7799 | 14.2464 | 14.4762 |  | 2556.413 | 2678.742
46.9417 | 3895.775 | 249.4198 | 150.0114 | 115.3983 | 34.9974 | 16.0438 | 30.149 | 199.7762 | 0.058394 | 4.485 | 4.5012 | 396.1475 | 169.67 | 14.199 | 14.397 |  | 2596.217 | 2672.34
46.95 | 3903.095 | 250.292 | 150.0428 | 115.3502 | 35.0399 | 16.0723 | 29.7687 | 199.153 | 0.043118 | 4.5081 | 4.5292 | 398.8502 | 168.4896 | 14.3052 | 14.4225 |  | 2584.332 | 2726.262
46.9583 | 3897.477 | 249.4774 | 150.1293 | 115.0834 | 35.0676 | 16.0391 | 30.1382 | 196.6303 | 0.057741 | 4.5032 | 4.5246 | 401.2525 | 169.5087 | 14.1955 | 14.4173 |  | 2575.442 | 2699.933
46.9667 | 3903.142 | 250.6888 | 150.0934 | 114.8189 | 35.0042 | 15.9888 | 30.0691 | 195.1888 | 0.047399 | 4.5208 | 4.5111 | 401.7483 | 170.6148 | 14.2151 | 14.378 |  | 2601.476 | 2687.578
46.975 | 3896.043 | 248.7057 | 150.0427 | 114.7388 | 35.005 | 16.0379 | 29.9104 | 194.8912 | 0.050518 | 4.4521 | 4.4881 | 396.394 | 170.6189 | 14.2559 | 14.3943 |  | 2556.894 | 2657.291
46.9833 | 3903.51 | 250.1143 | 149.9518 | 114.5965 | 34.9926 | 16.0689 | 30.0472 | 195.4864 | 0.050518 | 4.4895 | 4.5033 | 396.3929 | 170.3693 | 14.2267 | 14.5073 |  | 2581.25 | 2697.332
46.9917 | 3897.922 | 249.6454 | 149.9881 | 114.5219 | 34.9939 | 16.1062 | 29.6767 | 196.1993 | 0.053346 | 4.4789 | 4.4797 | 400.9455 | 171.2332 | 14.2315 | 14.4641 |  | 2580.972 | 2685.308
47 | 3902.138 | 250.9389 | 149.8425 | 114.8319 | 35.0206 | 16.1194 | 29.9117 | 200.6749 | 0.044022 | 4.5016 | 4.4748 | 400.9783 | 169.7511 | 14.2582 | 14.4261 |  | 2588.65 | 2695.294
47.0083 | 3900.251 | 249.8462 | 149.8588 | 115.0116 | 35.0024 | 16.1215 | 30.2488 | 201.3864 | 0.048494 | 4.4897 | 4.4857 | 396.7537 | 170.0139 | 14.2784 | 14.3938 |  | 2560.118 | 2674.191
47.0167 | 3898.548 | 249.5368 | 149.8814 | 115.1491 | 34.9986 | 16.1702 | 30.1278 | 201.0026 | 0.049846 | 4.5175 | 4.4983 | 395.3947 | 169.9064 | 14.232 | 14.4355 |  | 2538.53 | 2706.682
47.025 | 3900.437 | 250.4232 | 149.8514 | 115.2457 | 35.0116 | 16.1852 | 29.8664 | 200.6656 | 0.057651 | 4.5066 | 4.4867 | 399.1568 | 169.7612 | 14.2391 | 14.3896 |  | 2558.636 | 2654.786
47.0334 | 3899.672 | 249.917 | 150.043 | 115.3419 | 35.0354 | 16.2662 | 30.1776 | 201.0433 | 0.050856 | 4.5023 | 4.4905 | 402.1225 | 169.3651 | 14.222 | 14.4609 |  | 2545.698 | 2665.355
47.0417 | 3898.363 | 249.564 | 150.049 | 115.4052 | 35.0435 | 16.2269 | 29.5979 | 200.9673 | 0.042396 | 4.5 | 4.5102 | 395.7861 | 169.8698 | 14.2358 | 14.462 |  | 2529.342 | 2684.447
47.05 | 3897.606 | 250.5084 | 150.2007 | 115.1422 | 35.0045 | 16.1995 | 29.4035 | 197.6804 | 0.054069 | 4.4938 | 4.4854 | 395.9633 | 169.0276 | 14.3037 | 14.4148 |  | 2554.315 | 2661.01
47.0583 | 3896.506 | 249.7904 | 150.1256 | 114.9276 | 34.9982 | 16.2006 | 29.373 | 196.3111 | 0.048408 | 4.5057 | 4.4955 | 399.8006 | 170.2186 | 14.2708 | 14.4138 |  | 2560.708 | 2716.876
47.0667 | 3896.546 | 249.9793 | 150.0224 | 114.7649 | 34.9995 | 16.2513 | 29.6252 | 196.2727 | 0.054747 | 4.4938 | 4.4957 | 402.3911 | 170.3432 | 14.2862 | 14.4371 |  | 2558.957 | 2679.976
47.075 | 3897.934 | 249.52 | 149.9485 | 114.6646 | 35.006 | 16.2251 | 29.4043 | 195.3814 | 0.047423 | 4.475 | 4.4878 | 399.3861 | 170.1515 | 14.194 | 14.4273 |  | 2548.471 | 2676.745
47.0834 | 3901.324 | 250.7205 | 150.0099 | 114.5898 | 35.0158 | 16.1841 | 29.6172 | 195.9723 | 0.050098 | 4.5239 | 4.5225 | 396.2221 | 170.4065 | 14.2632 | 14.4767 |  | 2556.116 | 2709.083
47.0917 | 3899.549 | 249.8514 | 149.7652 | 114.8235 | 35.005 | 16.2672 | 29.9115 | 198.4289 | 0.051453 | 4.4813 | 4.5046 | 398.4437 | 171.0161 | 14.2581 | 14.3574 |  | 2583.756 | 2674.446
47.1 | 3901.629 | 249.3772 | 149.8797 | 115.0692 | 35.0453 | 16.2301 | 29.7501 | 200.9615 | 0.050275 | 4.5114 | 4.5265 | 401.7993 | 170.2047 | 14.2814 | 14.4421 |  | 2548.816 | 2674.709
47.1083 | 3898.891 | 250.009 | 149.9469 | 115.2925 | 34.9984 | 16.1804 | 30.1028 | 201.4006 | 0.050375 | 4.5095 | 4.4981 | 402.2833 | 169.89 | 14.2374 | 14.4083 |  | 2567.937 | 2703.383
47.1167 | 3902.347 | 250.1309 | 149.9967 | 115.421 | 34.9915 | 16.1537 | 29.7436 | 201.6155 | 0.043276 | 4.4949 | 4.5019 | 395.4803 | 169.6427 | 14.2033 | 14.4643 |  | 2549.882 | 2674.486
47.125 | 3900.291 | 249.6298 | 150.1738 | 115.4705 | 35.0119 | 16.1913 | 29.7472 | 200.2052 | 0.050668 | 4.5025 | 4.5161 | 397.6375 | 168.1637 | 14.2504 | 14.3915 |  | 2549.022 | 2661.547
47.1334 | 3898.479 | 250.8078 | 150.1769 | 115.0797 | 34.9817 | 16.2459 | 29.3313 | 195.6666 | 0.044407 | 4.5019 | 4.4649 | 398.3341 | 169.9607 | 14.2962 | 14.3916 |  | 2573.67 | 2677.289
47.1417 | 3898.766 | 250.0088 | 150.1061 | 114.826 | 35.0008 | 16.2735 | 29.8655 | 195.0428 | 0.052276 | 4.5049 | 4.4565 | 401.9266 | 169.5652 | 14.2855 | 14.4799 |  | 2531.606 | 2673.828
47.15 | 3903.077 | 250.1375 | 150.1013 | 114.6247 | 34.9768 | 16.2888 | 29.6178 | 195.2324 | 0.051406 | 4.5156 | 4.4988 | 396.5625 | 170.0793 | 14.2794 | 14.3994 |  | 2566.371 | 2651.166
47.1583 | 3898.601 | 249.7978 | 150.0349 | 114.4587 | 35.015 | 16.2879 | 29.9562 | 195.3062 | 0.05445 | 4.4884 | 4.499 | 395.5439 | 169.9892 | 14.2722 | 14.4216 |  | 2572.135 | 2691.444
47.1667 | 3900.272 | 249.9234 | 149.9212 | 114.7384 | 34.9919 | 16.2552 | 29.4476 | 198.1504 | 0.051575 | 4.5116 | 4.5371 | 399.9993 | 171.5235 | 14.2239 | 14.4381 |  | 2544.24 | 2708.703
47.175 | 3899.587 | 249.6625 | 149.8617 | 115.007 | 35.0129 | 16.1574 | 29.8898 | 200.9669 | 0.052191 | 4.5046 | 4.5143 | 401.3975 | 169.7957 | 14.251 | 14.4495 |  | 2578.699 | 2675.689
47.1833 | 3896.2 | 250.4371 | 149.9784 | 115.2605 | 34.9781 | 16.1067 | 30.1085 | 201.9424 | 0.046719 | 4.5056 | 4.5088 | 400.0114 | 169.7809 | 14.2889 | 14.3987 |  | 2585.973 | 2657.366
47.1917 | 3902.757 | 250.0306 | 150.0365 | 115.4374 | 35.0006 | 16.1279 | 30.0093 | 201.3667 | 0.043687 | 4.4911 | 4.5084 | 395.8862 | 169.5668 | 14.269 | 14.4949 |  | 2559.323 | 2703.557
47.2 | 3898.781 | 249.912 | 150.1359 | 115.5654 | 35.0084 | 16.1562 | 29.9721 | 200.4383 | 0.047277 | 4.5098 | 4.4926 | 397.8867 | 168.6503 | 14.214 | 14.4114 |  | 2566.942 | 2715.118
47.2083 | 3901.043 | 249.8556 | 150.2557 | 115.2054 | 35.0312 | 16.1774 | 29.6503 | 196.2287 | 0.047711 | 4.5033 | 4.5003 | 400.8772 | 169.8898 | 14.2584 | 14.4268 |  | 2553.885 | 2693.818
47.2167 | 3901.385 | 250.1799 | 150.1882 | 114.9518 | 35.0497 | 16.239 | 30.101 | 195.3736 | 0.047838 | 4.4891 | 4.5181 | 399.6944 | 169.9921 | 14.2647 | 14.3937 |  | 2556.504 | 2694.491
47.225 | 3899.035 | 249.4966 | 150.161 | 114.7871 | 35.0206 | 16.2345 | 30.157 | 195.2691 | 0.049894 | 4.4963 | 4.4686 | 395.6717 | 170.0699 | 14.2279 | 14.4276 |  | 2583.065 | 2689.912
47.2334 | 3898.596 | 250.2281 | 150.0437 | 114.6496 | 34.9686 | 16.1482 | 29.8742 | 194.7503 | 0.052951 | 4.5048 | 4.4762 | 396.3916 | 170.5179 | 14.3011 | 14.4448 |  | 2569.937 | 2717.613
47.2417 | 3897.811 | 249.7975 | 150.046 | 114.4832 | 34.993 | 16.0639 | 30.3085 | 194.8168 | 0.056962 | 4.4661 | 4.4659 | 401.6964 | 169.9678 | 14.3074 | 14.4304 |  | 2562.958 | 2700.603
47.25 | 3897.771 | 250.1917 | 149.8745 | 114.6796 | 34.9859 | 16.0148 | 30.1517 | 197.0886 | 0.057201 | 4.4714 | 4.4983 | 401.5443 | 171.1901 | 14.2361 | 14.3584 |  | 2576.72 | 2671.656
47.2583 | 3904.087 | 250.1272 | 149.9325 | 115.0062 | 34.942 | 15.959 | 29.6733 | 201.7782 | 0.049708 | 4.5257 | 4.5235 | 396.4346 | 169.732 | 14.2438 | 14.4696 |  | 2580.513 | 2665.248
47.2667 | 3899.723 | 249.9121 | 149.976 | 115.2234 | 34.9303 | 16.0206 | 29.9573 | 202.1044 | 0.046834 | 4.4735 | 4.4921 | 398.9647 | 169.7283 | 14.2897 | 14.4737 |  | 2560.117 | 2660.386
47.275 | 3895.942 | 249.4843 | 150.0592 | 115.4473 | 34.9147 | 16.0336 | 29.7583 | 201.5675 | 0.05297 | 4.4824 | 4.5111 | 399.7793 | 169.7284 | 14.2786 | 14.4624 |  | 2560.433 | 2683.331
47.2833 | 3903.888 | 250.3682 | 150.1334 | 115.6191 | 34.9609 | 16.0664 | 30.0577 | 200.8924 | 0.045902 | 4.5133 | 4.5219 | 398.2566 | 169.3333 | 14.3222 | 14.4401 |  | 2541.526 | 2697.374
47.2917 | 3897.009 | 249.6392 | 150.2936 | 115.1991 | 34.9819 | 16.1486 | 29.6965 | 196.0684 | 0.060129 | 4.5113 | 4.5151 | 396.1012 | 169.5891 | 14.2416 | 14.455 |  | 2554.257 | 2676.575
47.3 | 3897.183 | 250.1771 | 150.1792 | 114.9809 | 34.99 | 16.0487 | 29.9737 | 194.801 | 0.052059 | 4.5209 | 4.5069 | 396.7334 | 170.2646 | 14.2664 | 14.403 |  | 2574.563 | 2707.143
47.3083 | 3903.657 | 250.86 | 150.0903 | 114.829 | 35.0122 | 15.9746 | 29.9857 | 195.0449 | 0.048076 | 4.5016 | 4.4813 | 400.5398 | 169.7276 | 14.2388 | 14.3935 |  | 2576.401 | 2700.514
47.3167 | 3902.769 | 250.4526 | 150.06 | 114.7354 | 35.0029 | 15.9449 | 30.0192 | 194.7144 | 0.056576 | 4.5019 | 4.4813 | 400.8979 | 170.3747 | 14.2664 | 14.4658 |  | 2598.89 | 2717.533
47.325 | 3900.999 | 249.9835 | 149.9921 | 114.6071 | 35.0243 | 16.0122 | 30.2319 | 194.8282 | 0.053015 | 4.5056 | 4.4886 | 396.324 | 170.4271 | 14.2546 | 14.4 |  | 2560.16 | 2686.506
47.3334 | 3895.928 | 250.1781 | 149.909 | 114.5012 | 35.0238 | 15.9991 | 30.355 | 195.8163 | 0.047407 | 4.5265 | 4.5108 | 396.8566 | 171.7204 | 14.2061 | 14.417 |  | 2572.875 | 2681.198
47.3417 | 3895.386 | 249.4431 | 149.8553 | 114.9432 | 34.9988 | 16.0688 | 30.338 | 199.546 | 0.052566 | 4.509 | 4.5106 | 400.8752 | 170.299 | 14.2293 | 14.3762 |  | 2565.775 | 2668.687
47.35 | 3904.573 | 249.9865 | 149.8459 | 115.1467 | 34.9871 | 16.0764 | 30.3557 | 201.1016 | 0.047328 | 4.5201 | 4.5065 | 398.0601 | 169.9304 | 14.2943 | 14.451 |  | 2565.417 | 2693.313
47.3583 | 3903.407 | 250.7246 | 149.9157 | 115.3317 | 34.9742 | 15.9761 | 30.1013 | 201.2763 | 0.05397 | 4.5082 | 4.5044 | 396.412 | 169.5013 | 14.2167 | 14.4253 |  | 2584.085 | 2715.258
47.3667 | 3898.597 | 249.9151 | 149.9595 | 115.4675 | 34.9567 | 15.945 | 30.2738 | 201.477 | 0.050697 | 4.4749 | 4.4652 | 395.8346 | 169.6024 | 14.2707 | 14.4422 |  | 2556.449 | 2670.024
47.375 | 3902.956 | 249.9021 | 149.9423 | 115.3509 | 34.9689 | 15.9061 | 30.2965 | 199.4842 | 0.04874 | 4.4521 | 4.4907 | 401.584 | 168.5297 | 14.2156 | 14.3582 |  | 2559.652 | 2689.611
47.3833 | 3897.461 | 249.5289 | 150.0239 | 115.0551 | 34.9844 | 15.8979 | 30.0916 | 195.8818 | 0.050771 | 4.492 | 4.5163 | 401.3795 | 169.6643 | 14.2965 | 14.479 |  | 2576.568 | 2678.921
47.3917 | 3896.301 | 249.6199 | 150.0188 | 114.8508 | 34.9914 | 16.0119 | 30.4442 | 195.6946 | 0.057037 | 4.4761 | 4.478 | 400.578 | 169.8918 | 14.2592 | 14.4029 |  | 2580.016 | 2661.648
47.4 | 3898.037 | 249.1805 | 149.9601 | 114.7247 | 34.9991 | 16.0107 | 30.4673 | 195.5526 | 0.046189 | 4.5165 | 4.5003 | 396.3756 | 170.0663 | 14.2825 | 14.416 |  | 2553.354 | 2690.875
47.4084 | 3900.84 | 250.0302 | 149.9213 | 114.6447 | 35.0106 | 16.0029 | 30.484 | 195.4751 | 0.050338 | 4.5281 | 4.512 | 400.2444 | 170.2215 | 14.2234 | 14.4764 |  | 2558.692 | 2711.8
47.4167 | 3900.952 | 250.4335 | 149.8603 | 114.5412 | 34.9959 | 16.0132 | 30.4063 | 195.2731 | 0.052062 | 4.5036 | 4.5018 | 401.2318 | 170.5143 | 14.2497 | 14.4054 |  | 2586.115 | 2673.407
47.425 | 3896.677 | 250.0004 | 149.7841 | 114.7953 | 34.9927 | 15.9543 | 30.2523 | 197.6287 | 0.055439 | 4.4798 | 4.4924 | 401.4255 | 171.0845 | 14.2523 | 14.417 |  | 2553.408 | 2703.29
47.4333 | 3897.626 | 249.7994 | 149.8491 | 115.0171 | 35.0112 | 15.9058 | 30.2604 | 200.4288 | 0.049798 | 4.4866 | 4.4612 | 397.0125 | 169.9168 | 14.2645 | 14.4517 |  | 2583.781 | 2712.58
47.4417 | 3902.92 | 250.6481 | 149.9161 | 115.1504 | 34.9886 | 15.8811 | 30.4382 | 199.8206 | 0.049984 | 4.4898 | 4.4733 | 397.1985 | 169.4813 | 14.2746 | 14.422 |  | 2582.16 | 2680.179
47.45 | 3895.771 | 249.1072 | 149.995 | 115.2585 | 35.0265 | 15.8715 | 30.4766 | 200.5209 | 0.053047 | 4.4643 | 4.4859 | 401.1966 | 169.5531 | 14.2326 | 14.4069 |  | 2571.286 | 2672.643
47.4584 | 3901.613 | 249.6717 | 150.0213 | 115.313 | 34.9843 | 15.9442 | 30.3093 | 199.8095 | 0.04769 | 4.4849 | 4.5088 | 401.7607 | 169.9576 | 14.1812 | 14.4314 |  | 2596.985 | 2666.808
47.4667 | 3901.188 | 250.144 | 150.0345 | 115.4318 | 34.9774 | 15.9538 | 30.3335 | 200.0245 | 0.046939 | 4.504 | 4.5085 | 396.055 | 170.0453 | 14.2408 | 14.3994 |  | 2582.92 | 2684.57
47.475 | 3900.226 | 249.9811 | 150.1248 | 115.186 | 34.992 | 16.0013 | 30.2307 | 196.5821 | 0.043686 | 4.4906 | 4.5009 | 398.8181 | 169.6352 | 14.2402 | 14.4572 |  | 2580.096 | 2680.663
47.4833 | 3900.358 | 250.3209 | 150.1063 | 114.9741 | 35.0116 | 16.0744 | 30.1602 | 195.6971 | 0.048559 | 4.5012 | 4.5039 | 400.8438 | 170.3112 | 14.2558 | 14.4197 |  | 2593.444 | 2699.681
47.4917 | 3900.009 | 250.1236 | 150.1547 | 114.8237 | 35.0422 | 16.081 | 30.5268 | 195.8646 | 0.049777 | 4.5229 | 4.5201 | 401.7817 | 169.7301 | 14.2314 | 14.3989 |  | 2575.857 | 2681.527
47.5 | 3900.032 | 249.8416 | 150.0503 | 114.7266 | 35.0617 | 15.9926 | 30.1745 | 195.0636 | 0.055027 | 4.4885 | 4.4895 | 396.6541 | 170.2159 | 14.2061 | 14.3824 |  | 2553.158 | 2707.41
47.5084 | 3897.642 | 250.198 | 150.0267 | 114.622 | 35.0218 | 15.9581 | 30.0951 | 195.2994 | 0.051818 | 4.5079 | 4.508 | 395.8684 | 170.1824 | 14.2441 | 14.4236 |  | 2573.828 | 2699.416
47.5167 | 3904.321 | 250.4695 | 149.872 | 114.6555 | 34.9894 | 15.9465 | 30.1431 | 195.1833 | 0.0486 | 4.5388 | 4.5122 | 399.53 | 169.5299 | 14.2057 | 14.4232 |  | 2630.025 | 2677.866
47.525 | 3899.262 | 249.4431 | 149.8981 | 114.9001 | 34.9815 | 15.9209 | 30.1279 | 196.9142 | 0.05379 | 4.4693 | 4.4726 | 400.4713 | 171.3417 | 14.2612 | 14.4166 |  | 2575.331 | 2664.958
47.5333 | 3899.462 | 249.7133 | 149.9814 | 115.0925 | 34.9704 | 15.9765 | 30.156 | 200.7664 | 0.045561 | 4.5031 | 4.5057 | 396.6411 | 169.5768 | 14.232 | 14.4351 |  | 2592.338 | 2683.702
47.5417 | 3900.323 | 250.252 | 150.014 | 115.282 | 34.9535 | 15.9907 | 30.0317 | 200.7029 | 0.046925 | 4.5173 | 4.5192 | 396.0195 | 169.8611 | 14.2365 | 14.4183 |  | 2598.915 | 2684.13
47.55 | 3899.816 | 249.9111 | 150.0123 | 115.3805 | 34.9687 | 15.985 | 29.9496 | 200.464 | 0.048703 | 4.5037 | 4.5015 | 400.7706 | 169.7571 | 14.2693 | 14.4511 |  | 2577.899 | 2714.659
47.5583 | 3898.624 | 249.3837 | 150.1648 | 115.4137 | 34.9945 | 15.9907 | 30.0971 | 200.329 | 0.047768 | 4.5003 | 4.5018 | 400.816 | 169.417 | 14.2579 | 14.4128 |  | 2575.323 | 2683.554
47.5667 | 3902.639 | 250.3994 | 150.0982 | 115.1536 | 35.0002 | 16.0777 | 30.1145 | 196.4702 | 0.05475 | 4.5064 | 4.5114 | 397.8507 | 169.7981 | 14.1979 | 14.4448 |  | 2569.865 | 2663.214
47.575 | 3899.766 | 249.9213 | 150.1763 | 114.9332 | 35.0483 | 16.0569 | 29.7076 | 195.5746 | 0.052873 | 4.5098 | 4.5233 | 395.6523 | 169.9044 | 14.3173 | 14.5107 |  | 2583.784 | 2719.191
47.5833 | 3903.487 | 250.2719 | 150.1945 | 114.7303 | 35.0221 | 16.0224 | 29.6982 | 195.2895 | 0.05251 | 4.505 | 4.4993 | 400.6816 | 170.218 | 14.2136 | 14.376 |  | 2569.281 | 2715.236
47.5917 | 3903.757 | 250.149 | 150.0151 | 114.5984 | 35.0572 | 16.0813 | 30.4137 | 195.418 | 0.052156 | 4.4941 | 4.4912 | 400.9812 | 170.1519 | 14.2633 | 14.5615 |  | 2570.94 | 2690.163
47.6 | 3902.814 | 250.9893 | 149.9581 | 114.4916 | 35.02 | 16.0138 | 29.5337 | 196.0454 | 0.045714 | 4.4908 | 4.4831 | 400.2112 | 170.6792 | 14.2656 | 14.4156 |  | 2551.625 | 2718.435
47.6084 | 3899.529 | 249.9135 | 149.854 | 114.8772 | 34.9701 | 15.9389 | 30.0489 | 199.5265 | 0.049641 | 4.4669 | 4.4625 | 396.8404 | 170.5841 | 14.2769 | 14.3901 |  | 2544.058 | 2687.203
47.6167 | 3895.355 | 249.9539 | 149.9272 | 115.1478 | 34.9816 | 15.8844 | 30.0656 | 201.5952 | 0.052508 | 4.4851 | 4.464 | 398.5072 | 169.6821 | 14.212 | 14.4487 |  | 2561.585 | 2707.411
47.625 | 3897.109 | 250.1816 | 149.995 | 115.3772 | 34.9725 | 15.8288 | 30.0154 | 201.4735 | 0.052615 | 4.4897 | 4.477 | 400.6342 | 170.0163 | 14.1956 | 14.4871 |  | 2594.04 | 2738.278
47.6333 | 3900.4 | 249.9159 | 150.0918 | 115.5611 | 34.9423 | 15.8479 | 29.6448 | 200.74 | 0.050993 | 4.5124 | 4.5287 | 400.4266 | 169.5836 | 14.3028 | 14.4275 |  | 2557.475 | 2701.185
47.6417 | 3899.086 | 249.6742 | 150.2082 | 115.2582 | 34.9934 | 15.9312 | 30.199 | 198.4735 | 0.050352 | 4.5147 | 4.5318 | 396.342 | 168.905 | 14.2917 | 14.4264 |  | 2582.616 | 2709.307
47.65 | 3901.23 | 250.0921 | 150.1233 | 115.0015 | 34.9992 | 15.9559 | 30.064 | 195.6105 | 0.048825 | 4.5038 | 4.5087 | 401.4824 | 169.886 | 14.2365 | 14.4034 |  | 2561.838 | 2698.228
47.6583 | 3897.814 | 250.2456 | 150.1092 | 114.7519 | 35.051 | 16.0123 | 29.9419 | 194.9047 | 0.052217 | 4.5362 | 4.5141 | 401.2917 | 170.3118 | 14.2509 | 14.3711 |  | 2564.092 | 2668.313
47.6667 | 3897.301 | 249.8937 | 150.0723 | 114.61 | 35.026 | 16.1427 | 29.8915 | 194.8586 | 0.047643 | 4.4924 | 4.4892 | 399.1201 | 170.1259 | 14.2689 | 14.4014 |  | 2580.003 | 2688.873
47.675 | 3902.247 | 250.6512 | 149.9634 | 114.4843 | 35.0166 | 16.0659 | 29.2547 | 195.0498 | 0.046423 | 4.5019 | 4.4961 | 396.7822 | 169.9472 | 14.2702 | 14.4297 |  | 2591.521 | 2729.063
47.6833 | 3900.625 | 250.6235 | 149.8594 | 114.8279 | 35.0363 | 15.9993 | 29.9849 | 199.1138 | 0.046293 | 4.4877 | 4.485 | 398.356 | 171.0448 | 14.2804 | 14.3986 |  | 2584.671 | 2692.2
47.6917 | 3904.138 | 250.1203 | 149.9263 | 115.1428 | 35.012 | 16.0244 | 29.5976 | 201.3027 | 0.049439 | 4.4984 | 4.498 | 401.8607 | 169.7465 | 14.2609 | 14.393 |  | 2577.865 | 2688.276
47.7 | 3901.354 | 250.3826 | 149.9906 | 115.3611 | 35.0042 | 16.0019 | 29.5033 | 202.1812 | 0.052779 | 4.514 | 4.51 | 401.5013 | 169.6291 | 14.3471 | 14.4816 |  | 2584.735 | 2678.111
47.7084 | 3901.154 | 249.9212 | 149.9721 | 115.5567 | 34.9587 | 15.9333 | 29.9152 | 201.1505 | 0.048129 | 4.507 | 4.5083 | 396.0331 | 169.3258 | 14.3124 | 14.5076 |  | 2584.059 | 2719.141
47.7167 | 3900.641 | 249.5233 | 150.0253 | 115.2241 | 34.9851 | 15.8661 | 29.3746 | 197.283 | 0.054042 | 4.4766 | 4.4811 | 397.2509 | 168.797 | 14.3182 | 14.4877 |  | 2605.134 | 2700.244
47.725 | 3900.786 | 248.9808 | 150.0957 | 114.9521 | 34.9781 | 15.8414 | 29.7448 | 195.3541 | 0.060011 | 4.4913 | 4.4877 | 401.1979 | 170.1329 | 14.2585 | 14.4946 |  | 2594.806 | 2733.579
47.7333 | 3899.421 | 249.2214 | 150.0966 | 114.763 | 34.9517 | 15.8826 | 29.9709 | 194.8808 | 0.054929 | 4.4949 | 4.4767 | 398.6215 | 170.1293 | 14.2429 | 14.437 |  | 2561.19 | 2682.461
47.7417 | 3898.131 | 249.5066 | 149.9409 | 114.575 | 34.9724 | 15.9861 | 30.0767 | 195.1426 | 0.052315 | 4.506 | 4.4995 | 396.9765 | 169.9928 | 14.2341 | 14.4226 |  | 2574.997 | 2684.045
47.75 | 3893.395 | 249.2652 | 149.8729 | 114.424 | 35.0016 | 16 | 29.7356 | 195.7868 | 0.051221 | 4.4832 | 4.4842 | 396.5288 | 171.39 | 14.2516 | 14.4145 |  | 2583.575 | 2666.36
47.7583 | 3900.049 | 249.9347 | 149.8145 | 114.8103 | 35.0523 | 16.0422 | 29.9967 | 198.1028 | 0.057331 | 4.5121 | 4.5124 | 399.2845 | 171.1516 | 14.224 | 14.3514 |  | 2588.665 | 2687.612
47.7667 | 3898.156 | 249.9226 | 149.8695 | 115.0225 | 35.0356 | 16.1252 | 30.1693 | 201.2439 | 0.046374 | 4.5027 | 4.4983 | 401.6203 | 170.1602 | 14.2431 | 14.4392 |  | 2584.025 | 2694.551
47.775 | 3902.35 | 250.5061 | 149.8882 | 115.2137 | 35.0152 | 16.1416 | 29.7798 | 200.9263 | 0.052426 | 4.5196 | 4.5186 | 399.1476 | 169.7845 | 14.2171 | 14.3643 |  | 2592.297 | 2739.213
47.7834 | 3901.104 | 249.3413 | 149.9115 | 115.3533 | 35.0302 | 16.0353 | 30.1525 | 200.8462 | 0.056375 | 4.4968 | 4.5084 | 397.0106 | 169.8812 | 14.2458 | 14.4602 |  | 2589.186 | 2675.651
47.7917 | 3897.224 | 249.4288 | 149.9773 | 115.4628 | 34.9774 | 15.9883 | 30.0296 | 200.8927 | 0.056886 | 4.4671 | 4.4865 | 398.169 | 169.8823 | 14.2399 | 14.4374 |  | 2602.624 | 2668.437
47.8 | 3897.092 | 250.0506 | 150.0563 | 115.2373 | 34.9624 | 16.0363 | 29.891 | 196.8352 | 0.051853 | 4.4903 | 4.4779 | 400.9259 | 169.4548 | 14.2336 | 14.3937 |  | 2596.3 | 2744.555
47.8083 | 3902.967 | 250.6257 | 150.1266 | 115.0002 | 34.9525 | 15.9904 | 29.5825 | 195.3576 | 0.047871 | 4.5087 | 4.5135 | 401.5048 | 170.1394 | 14.208 | 14.3498 |  | 2582.714 | 2691.538
47.8167 | 3899.587 | 250.1675 | 150.069 | 114.8715 | 34.9777 | 15.9758 | 30.0032 | 195.9284 | 0.056451 | 4.4891 | 4.4765 | 397.0847 | 170.4057 | 14.2247 | 14.3909 |  | 2585.972 | 2684.413
47.825 | 3899.048 | 249.3923 | 150.0337 | 114.7325 | 35.0229 | 16.0235 | 29.5872 | 195.5614 | 0.056434 | 4.515 | 4.5244 | 395.834 | 170.0471 | 14.212 | 14.3954 |  | 2563.787 | 2664.677
47.8334 | 3897.987 | 250.1814 | 149.9626 | 114.6673 | 35.0454 | 16.1039 | 30.139 | 195.7137 | 0.051604 | 4.4836 | 4.506 | 397.4416 | 170.0749 | 14.2966 | 14.4703 |  | 2571.574 | 2683.505
47.8417 | 3897.287 | 249.8038 | 149.8853 | 114.5531 | 35.06 | 16.183 | 30.1659 | 195.2726 | 0.052477 | 4.4875 | 4.4897 | 401.6907 | 170.4772 | 14.2469 | 14.4261 |  | 2577.485 | 2654.088
47.85 | 3900.092 | 250.4859 | 149.9067 | 114.8049 | 35.0358 | 16.1958 | 30.2935 | 197.2 | 0.04887 | 4.5078 | 4.5018 | 401.4635 | 170.7698 | 14.2174 | 14.3968 |  | 2571.539 | 2680.751
47.8583 | 3898.503 | 250.1969 | 149.8559 | 115.0355 | 35.0416 | 16.3473 | 29.9855 | 200.1087 | 0.053139 | 4.4924 | 4.4936 | 397.0351 | 169.8027 | 14.2361 | 14.4621 |  | 2572.885 | 2659.088
47.8667 | 3901.299 | 249.6557 | 149.8549 | 115.1462 | 35.0239 | 16.4259 | 29.8982 | 199.7903 | 0.051255 | 4.5234 | 4.5076 | 395.7569 | 170.0124 | 14.19 | 14.4522 |  | 2555.718 | 2684.008
47.875 | 3899.554 | 249.1059 | 149.9298 | 115.239 | 35.0303 | 16.3192 | 30.2761 | 200.1047 | 0.052921 | 4.4881 | 4.5055 | 401.1057 | 170.2412 | 14.325 | 14.4738 |  | 2577.679 | 2652.589
47.8834 | 3896.466 | 248.9989 | 149.926 | 115.3029 | 35.0508 | 16.2781 | 29.8675 | 200.3248 | 0.050798 | 4.4809 | 4.4865 | 400.5438 | 169.6921 | 14.2295 | 14.3902 |  | 2580.52 | 2664.17
47.8917 | 3901.02 | 250.0345 | 149.9392 | 115.3391 | 35.0508 | 16.1985 | 29.9257 | 199.5156 | 0.049189 | 4.4846 | 4.4841 | 397.4598 | 169.706 | 14.2799 | 14.4419 |  | 2603.872 | 2709.285
47.9 | 3902.825 | 249.8486 | 150.0747 | 115.2946 | 35.0249 | 16.1499 | 30.1225 | 199.1154 | 0.057519 | 4.5052 | 4.4829 | 396.1964 | 168.8046 | 14.2276 | 14.3923 |  | 2567.633 | 2696.649
47.9083 | 3899.499 | 249.9124 | 150.2334 | 115.0828 | 35.017 | 16.0581 | 29.6446 | 196.6701 | 0.048663 | 4.4855 | 4.4637 | 399.7182 | 169.6644 | 14.2419 | 14.431 |  | 2625.155 | 2684.706
47.9167 | 3898.939 | 249.647 | 150.0803 | 114.9202 | 34.9736 | 16.0558 | 30.099 | 195.8039 | 0.048682 | 4.5002 | 4.5007 | 401.6501 | 169.6239 | 14.2784 | 14.4864 |  | 2568.42 | 2685.594
47.925 | 3903.23 | 250.1483 | 150.0059 | 114.8175 | 34.9479 | 16.0767 | 30.0393 | 195.3444 | 0.046868 | 4.5258 | 4.5331 | 399.6108 | 169.704 | 14.25 | 14.4498 |  | 2596.558 | 2704.976
47.9333 | 3903.062 | 249.582 | 149.9661 | 114.794 | 34.9619 | 16.1261 | 30.042 | 195.8239 | 0.051801 | 4.5193 | 4.5154 | 396.1959 | 169.9906 | 14.2267 | 14.414 |  | 2562.44 | 2697.113
47.9417 | 3899.134 | 249.7726 | 149.9564 | 114.6942 | 34.9784 | 16.215 | 29.7511 | 195.3402 | 0.053036 | 4.5063 | 4.5151 | 398.9676 | 170.2223 | 14.2129 | 14.3949 |  | 2596.898 | 2659.601
47.95 | 3896.809 | 250.7219 | 149.9145 | 114.6134 | 34.9652 | 16.1765 | 30.2893 | 195.678 | 0.05292 | 4.4755 | 4.4696 | 398.3117 | 169.9603 | 14.2878 | 14.4446 |  | 2589.228 | 2694.582
47.9583 | 3898.931 | 249.9413 | 149.7863 | 114.7929 | 34.9597 | 16.1275 | 30.0674 | 196.6595 | 0.05554 | 4.4554 | 4.4622 | 400.936 | 171.4889 | 14.2257 | 14.3699 |  | 2586.573 | 2685.876
47.9667 | 3902.459 | 250.0974 | 149.9052 | 114.9949 | 34.9586 | 16.1433 | 30.1453 | 199.9228 | 0.0477 | 4.4923 | 4.4793 | 396.5405 | 170.0834 | 14.1969 | 14.3681 |  | 2561.388 | 2680.607
47.975 | 3902.991 | 249.8436 | 149.9449 | 115.1348 | 34.9689 | 16.1239 | 30.3607 | 200.5532 | 0.052579 | 4.4893 | 4.4812 | 399.2796 | 169.4724 | 14.2422 | 14.4593 |  | 2582.441 | 2646.733
47.9834 | 3896.698 | 249.7103 | 149.8922 | 115.2815 | 35.0581 | 16.1492 | 29.8654 | 201.0669 | 0.055467 | 4.4834 | 4.4931 | 401.2926 | 169.5724 | 14.3236 | 14.5128 |  | 2570.453 | 2668.146
47.9917 | 3898.59 | 249.7331 | 150.0943 | 115.3969 | 35.0217 | 16.1578 | 29.6298 | 200.6786 | 0.053669 | 4.4737 | 4.4894 | 401.2773 | 169.8444 | 14.2898 | 14.4081 |  | 2566.238 | 2695.187
48 | 3898.463 | 249.5013 | 150.1462 | 115.4902 | 35.0275 | 16.1476 | 30.3138 | 199.8515 | 0.052738 | 4.5118 | 4.5189 | 396.4867 | 169.5076 | 14.225 | 14.387 |  | 2573.3 | 2674.784
48.0083 | 3899.159 | 250.1865 | 150.1088 | 115.1479 | 35.0026 | 16.1936 | 30.3772 | 195.4164 | 0.046208 | 4.5073 | 4.5319 | 396.3165 | 169.583 | 14.3011 | 14.4435 |  | 2585.274 | 2713.411
48.0167 | 3902.491 | 249.805 | 150.1278 | 114.9144 | 35.0335 | 16.1962 | 30.0167 | 194.6625 | 0.051831 | 4.5015 | 4.5046 | 400.2456 | 170.1357 | 14.2633 | 14.4091 |  | 2563.85 | 2698.943
48.025 | 3897.604 | 249.6624 | 150.0239 | 114.809 | 35.0173 | 16.0962 | 30.4675 | 195.0198 | 0.06133 | 4.5025 | 4.5005 | 400.829 | 170.1281 | 14.2303 | 14.4043 |  | 2586.839 | 2695.783
48.0333 | 3900.44 | 250.1917 | 150.0531 | 114.7224 | 34.9756 | 16.0179 | 30.4914 | 194.9434 | 0.049664 | 4.5054 | 4.4817 | 398.2025 | 170.151 | 14.3153 | 14.4285 |  | 2585.597 | 2691.819
48.0417 | 3899.876 | 249.3833 | 150.0315 | 114.6096 | 34.9477 | 16.0193 | 30.1674 | 194.5699 | 0.046189 | 4.492 | 4.5043 | 397.3118 | 170.4948 | 14.2108 | 14.4595 |  | 2587.501 | 2643.044
48.05 | 3898.646 | 250.3859 | 150.0288 | 114.7134 | 34.9703 | 16.0084 | 30.0817 | 195.6735 | 0.048424 | 4.5012 | 4.4832 | 397.9166 | 171.3526 | 14.2632 | 14.3948 |  | 2589.076 | 2680.813
48.0583 | 3896.313 | 249.5302 | 149.9808 | 114.9024 | 34.9905 | 16.0289 | 30.6831 | 198.3164 | 0.054288 | 4.4617 | 4.4484 | 400.7907 | 171.2022 | 14.242 | 14.3852 |  | 2577.364 | 2694.201
48.0667 | 3905.371 | 250.5159 | 149.9742 | 115.051 | 35.0258 | 16.1256 | 30.1294 | 199.6017 | 0.049751 | 4.4853 | 4.4877 | 396.5497 | 169.6743 | 14.2447 | 14.4426 |  | 2613.553 | 2693.21
48.075 | 3897.332 | 249.9855 | 150.0321 | 115.186 | 34.9996 | 16.1193 | 29.8265 | 200.0129 | 0.055793 | 4.5141 | 4.5263 | 396.1055 | 169.0537 | 14.202 | 14.4086 |  | 2597.019 | 2679.524
48.0834 | 3900.494 | 250.6386 | 150.0526 | 115.264 | 35.0045 | 16.0266 | 30.0067 | 199.7605 | 0.054386 | 4.5128 | 4.5178 | 401.7687 | 169.8164 | 14.2216 | 14.3612 |  | 2593.106 | 2664.431
48.0917 | 3900.69 | 250.0512 | 150.1629 | 115.3297 | 34.9514 | 15.919 | 30.2789 | 199.7302 | 0.052013 | 4.5287 | 4.5318 | 398.6165 | 169.7252 | 14.2059 | 14.3662 |  | 2587.87 | 2712.728
48.1 | 3900.319 | 250.1882 | 150.2411 | 115.3754 | 34.988 | 15.8565 | 30.3381 | 199.3887 | 0.049651 | 4.5107 | 4.5074 | 396.1052 | 170.0711 | 14.2097 | 14.4472 |  | 2615.997 | 2684.661
48.1083 | 3894.618 | 249.2179 | 150.192 | 115.153 | 34.9849 | 15.8611 | 30.0874 | 196.4598 | 0.054719 | 4.4973 | 4.4978 | 399.2704 | 169.9447 | 14.2642 | 14.4457 |  | 2614.472 | 2689.99
48.1167 | 3899.63 | 250.1903 | 150.1459 | 114.9749 | 35.0026 | 15.9591 | 30.0808 | 196.0511 | 0.046731 | 4.5005 | 4.5114 | 400.9843 | 170.3344 | 14.2325 | 14.3692 |  | 2580.124 | 2703.312
48.125 | 3900.103 | 250.2692 | 150.0534 | 114.8647 | 35.0165 | 16.0305 | 30.0178 | 195.495 | 0.042998 | 4.531 | 4.5246 | 399.0134 | 169.7871 | 14.2058 | 14.4363 |  | 2592.963 | 2664.68
48.1333 | 3901.155 | 249.6109 | 150.0576 | 114.7954 | 35.0179 | 16.0556 | 30.5259 | 195.4777 | 0.054827 | 4.5118 | 4.4936 | 395.805 | 170.3285 | 14.2413 | 14.413 |  | 2577.44 | 2662.248
48.1417 | 3902.3 | 250.4863 | 149.9615 | 114.7513 | 35.0373 | 16.1014 | 30.7121 | 195.8944 | 0.047137 | 4.5133 | 4.4922 | 399.9515 | 169.7636 | 14.2316 | 14.4096 |  | 2569.399 | 2723.282
48.15 | 3901.956 | 250.1236 | 149.875 | 114.7133 | 35.0353 | 16.0846 | 30.384 | 195.3431 | 0.049442 | 4.4982 | 4.5046 | 401.131 | 170.2992 | 14.2341 | 14.4382 |  | 2569.43 | 2707.18
48.1584 | 3900.195 | 249.651 | 149.9022 | 114.6066 | 35.0063 | 15.9948 | 30.2296 | 195.7464 | 0.049781 | 4.469 | 4.4848 | 396.3173 | 170.7695 | 14.2254 | 14.4037 |  | 2587.628 | 2670.76
48.1667 | 3898.718 | 249.175 | 149.8645 | 114.9157 | 34.9879 | 15.8989 | 29.931 | 197.4252 | 0.04861 | 4.4752 | 4.4825 | 398.0279 | 170.448 | 14.2362 | 14.4228 |  | 2549.645 | 2657.434
48.175 | 3898.473 | 249.5103 | 149.8425 | 115.0772 | 34.922 | 15.8526 | 30.2853 | 200.1824 | 0.051153 | 4.4967 | 4.4923 | 401.2871 | 170.0606 | 14.2255 | 14.462 |  | 2543.034 | 2705.617
48.1833 | 3899.516 | 250.0472 | 149.9232 | 115.2366 | 34.9512 | 15.9563 | 30.1454 | 200.5139 | 0.053124 | 4.5148 | 4.5111 | 401.0937 | 170.0191 | 14.2914 | 14.4688 |  | 2573.623 | 2674.904
48.1917 | 3895.741 | 249.2309 | 150.0054 | 115.3445 | 34.9965 | 15.9945 | 30.0837 | 200.2512 | 0.05968 | 4.481 | 4.4807 | 396.31 | 169.7877 | 14.2042 | 14.369 |  | 2580.896 | 2726.696
48.2 | 3900.624 | 250.0002 | 150.0334 | 115.3703 | 35.0102 | 16.0159 | 29.8743 | 200.2684 | 0.041492 | 4.5223 | 4.5203 | 397.5034 | 169.9163 | 14.2358 | 14.4227 |  | 2607.229 | 2661.51
48.2084 | 3902.175 | 250.1907 | 150.0572 | 115.1572 | 35.0117 | 16.0312 | 29.672 | 198.0138 | 0.046327 | 4.5167 | 4.5249 | 400.6439 | 169.2248 | 14.2563 | 14.4237 |  | 2581.272 | 2682.376
48.2167 | 3900.4 | 250.4151 | 150.0865 | 114.9408 | 35.0515 | 15.983 | 30.0495 | 195.1717 | 0.043243 | 4.5147 | 4.5185 | 401.9886 | 169.8939 | 14.1448 | 14.3935 |  | 2569.004 | 2700.204
48.225 | 3900.345 | 250.5709 | 150.1472 | 114.8052 | 35.0166 | 15.894 | 30.1219 | 195.3178 | 0.046731 | 4.491 | 4.5057 | 396.3338 | 170.0151 | 14.2591 | 14.4601 |  | 2607.118 | 2687.826
48.2333 | 3899.458 | 250.448 | 149.9899 | 114.6791 | 35.0256 | 15.8821 | 29.7344 | 194.6263 | 0.05035 | 4.4896 | 4.5277 | 396.03 | 170.075 | 14.2609 | 14.3956 |  | 2586.271 | 2703.814
48.2417 | 3898.681 | 250.4652 | 150.0013 | 114.5808 | 34.9883 | 15.9116 | 29.5282 | 195.1501 | 0.0462 | 4.4991 | 4.5146 | 397.0613 | 170.705 | 14.2439 | 14.4513 |  | 2602.95 | 2723.021
48.25 | 3901.43 | 250.0046 | 149.8565 | 114.6906 | 35.0032 | 15.9532 | 29.8896 | 196.7154 | 0.0472 | 4.4723 | 4.4925 | 400.9331 | 171.5603 | 14.1948 | 14.3633 |  | 2595.241 | 2673.94
48.2584 | 3899.028 | 249.9846 | 149.8787 | 114.9169 | 34.971 | 15.9619 | 29.6087 | 200.5275 | 0.046297 | 4.5087 | 4.5062 | 397.7684 | 169.7717 | 14.2043 | 14.4533 |  | 2583.869 | 2673.773
48.2667 | 3900.573 | 250.4218 | 149.9439 | 115.0946 | 34.9976 | 16.0389 | 29.9093 | 201.0582 | 0.048132 | 4.5139 | 4.5049 | 395.9831 | 169.503 | 14.2099 | 14.3951 |  | 2597.876 | 2703.931
48.275 | 3899.828 | 250.2964 | 149.9818 | 115.1895 | 35.0054 | 16.0314 | 30.1889 | 200.9995 | 0.051745 | 4.5072 | 4.492 | 397.4676 | 169.3328 | 14.2244 | 14.4406 |  | 2597.546 | 2713.525
48.2833 | 3898.371 | 249.6207 | 150.0637 | 115.2864 | 34.9962 | 15.9731 | 29.8128 | 200.2871 | 0.045327 | 4.507 | 4.4946 | 401.6551 | 169.8066 | 14.2034 | 14.4278 |  | 2578.455 | 2683.589
48.2917 | 3898.466 | 249.2769 | 149.9954 | 115.3305 | 34.9695 | 15.906 | 30.0297 | 200.4747 | 0.04945 | 4.509 | 4.4952 | 397.3253 | 170.0228 | 14.2781 | 14.4323 |  | 2601.029 | 2692.092
48.3 | 3901.568 | 250.0233 | 150.0722 | 115.3847 | 34.993 | 15.878 | 29.9678 | 199.6215 | 0.047365 | 4.514 | 4.5144 | 395.5017 | 169.4408 | 14.2465 | 14.3887 |  | 2570.515 | 2666.236
48.3083 | 3901.556 | 250.7878 | 150.146 | 115.1089 | 35.0141 | 15.8955 | 30.0376 | 196.8351 | 0.052263 | 4.4992 | 4.5028 | 397.9649 | 170.5057 | 14.2394 | 14.4194 |  | 2598.165 | 2717.385
48.3167 | 3903.213 | 250.1021 | 150.1377 | 114.9663 | 35.0265 | 15.9754 | 29.4833 | 195.9108 | 0.052658 | 4.5069 | 4.4979 | 401.1884 | 170.4798 | 14.25 | 14.4858 |  | 2572.821 | 2716.551
48.325 | 3898.738 | 250.4577 | 150.0605 | 114.8626 | 35.0209 | 15.9984 | 29.5943 | 195.6371 | 0.050059 | 4.5137 | 4.4713 | 401.3435 | 169.8616 | 14.2699 | 14.4105 |  | 2572.568 | 2724.288
48.3333 | 3903.146 | 250.691 | 150.0151 | 114.7896 | 35.0051 | 15.9966 | 29.4941 | 195.7761 | 0.044376 | 4.4873 | 4.4877 | 396.9501 | 170.1172 | 14.2426 | 14.4435 |  | 2562.325 | 2689.334
48.3417 | 3903.374 | 249.8616 | 149.9831 | 114.7829 | 34.995 | 16.0227 | 29.399 | 196.088 | 0.045732 | 4.4673 | 4.4889 | 396.8737 | 170.0452 | 14.1934 | 14.4222 |  | 2570.445 | 2719.837
48.35 | 3901.193 | 250.3911 | 150.023 | 114.7617 | 35.0087 | 16.0178 | 29.8585 | 195.3969 | 0.051191 | 4.4937 | 4.4923 | 401.4204 | 170.274 | 14.299 | 14.456 |  | 2571.663 | 2712.172
48.3584 | 3899.875 | 249.3691 | 149.883 | 114.7117 | 34.9578 | 15.9603 | 29.8109 | 196.4405 | 0.055012 | 4.4665 | 4.495 | 400.978 | 170.2233 | 14.1877 | 14.3422 |  | 2580.751 | 2699.535
48.3667 | 3899.821 | 250.6575 | 149.9123 | 114.8226 | 34.9944 | 15.8818 | 30.0126 | 197.5937 | 0.052421 | 4.5007 | 4.5023 | 398.206 | 170.6116 | 14.2515 | 14.4107 |  | 2584.399 | 2710.049
48.375 | 3902.159 | 251.0152 | 149.9474 | 115.0597 | 34.9962 | 15.8595 | 29.8468 | 199.9737 | 0.047456 | 4.5095 | 4.5165 | 395.7486 | 170.024 | 14.2691 | 14.4903 |  | 2589.192 | 2700.673
48.3833 | 3901.241 | 250.1568 | 149.9677 | 115.2061 | 34.9721 | 15.9465 | 29.645 | 200.4207 | 0.048891 | 4.504 | 4.5081 | 399.7432 | 169.74 | 14.3218 | 14.4458 |  | 2580.538 | 2712.316
48.3917 | 3900.653 | 250.1857 | 149.9841 | 115.307 | 34.9759 | 15.9967 | 29.4257 | 200.154 | 0.047118 | 4.5031 | 4.5146 | 401.6341 | 169.8703 | 14.2486 | 14.447 |  | 2557.314 | 2699.467
48.4 | 3901.832 | 249.924 | 150.0468 | 115.384 | 35.0533 | 16.0549 | 29.4838 | 200.2288 | 0.04703 | 4.5318 | 4.5169 | 395.4689 | 170.1995 | 14.2171 | 14.4236 |  | 2579.197 | 2715.015
48.4083 | 3900.951 | 249.5125 | 150.1618 | 115.3801 | 35.0811 | 16.1414 | 29.3503 | 199.159 | 0.05363 | 4.5106 | 4.5005 | 398.4571 | 168.6459 | 14.2501 | 14.4865 |  | 2543.34 | 2672.103
48.4167 | 3903.102 | 249.5153 | 150.1445 | 115.0971 | 35.0634 | 16.1282 | 29.6896 | 196.4923 | 0.053669 | 4.5001 | 4.5035 | 399.9397 | 169.7669 | 14.2496 | 14.4207 |  | 2585.849 | 2660.651
48.425 | 3898.089 | 249.6825 | 150.1244 | 114.8573 | 35.049 | 16.0566 | 30.0159 | 195.3696 | 0.053752 | 4.4936 | 4.4861 | 400.9448 | 169.6541 | 14.2889 | 14.3873 |  | 2579.653 | 2669.914
48.4333 | 3901.491 | 250.2349 | 150.0346 | 114.7087 | 35.018 | 16.0062 | 30.1051 | 194.9906 | 0.046107 | 4.5048 | 4.4953 | 401.4037 | 170.0818 | 14.2302 | 14.4191 |  | 2594.989 | 2706.795
48.4417 | 3895.555 | 249.731 | 150.0219 | 114.6233 | 35.0082 | 16.0378 | 29.8047 | 194.706 | 0.05897 | 4.4772 | 4.4689 | 396.9899 | 170.1895 | 14.2243 | 14.3553 |  | 2570.97 | 2691.044
48.45 | 3905.192 | 250.4008 | 149.8365 | 114.5122 | 34.9772 | 16.0677 | 29.8496 | 195.6639 | 0.047079 | 4.492 | 4.4799 | 396.7131 | 171.196 | 14.2407 | 14.3858 |  | 2575.733 | 2676.276
48.4584 | 3901.156 | 250.2029 | 149.7501 | 114.8697 | 34.9545 | 16.0735 | 30.1394 | 197.6828 | 0.049023 | 4.4866 | 4.4882 | 400.672 | 170.7138 | 14.2172 | 14.4008 |  | 2565.44 | 2678.512
48.4667 | 3898.675 | 249.7132 | 149.8303 | 115.1187 | 34.9663 | 16.173 | 29.9838 | 199.86 | 0.048265 | 4.4908 | 4.4756 | 399.048 | 169.4909 | 14.1989 | 14.3912 |  | 2560.452 | 2643.063
48.475 | 3898.315 | 249.8424 | 149.9268 | 115.2252 | 34.9938 | 16.1701 | 30.2034 | 200.0517 | 0.055257 | 4.4989 | 4.4976 | 396.0079 | 169.3121 | 14.2287 | 14.4117 |  | 2558.437 | 2657.443
48.4833 | 3901.63 | 250.0179 | 149.9228 | 115.3703 | 35.0549 | 16.0934 | 30.2078 | 200.591 | 0.05474 | 4.527 | 4.5147 | 397.3981 | 169.3977 | 14.2217 | 14.3928 |  | 2563.232 | 2654.775
48.4917 | 3897.916 | 248.8429 | 150.0429 | 115.4702 | 35.0371 | 16.1286 | 30.1841 | 200.5125 | 0.051844 | 4.464 | 4.4717 | 401.4635 | 169.1319 | 14.2649 | 14.4076 |  | 2557.833 | 2664.852
48.5 | 3903.529 | 249.8385 | 150.0823 | 115.1417 | 35.0304 | 16.1375 | 29.938 | 195.8167 | 0.05526 | 4.4963 | 4.5052 | 397.7797 | 169.297 | 14.2563 | 14.3913 |  | 2551.515 | 2692.295
48.5083 | 3899.071 | 250.1766 | 150.0448 | 114.9226 | 35.0152 | 16.0751 | 30.3207 | 194.5573 | 0.049129 | 4.5189 | 4.5366 | 396.8699 | 169.9228 | 14.2873 | 14.438 |  | 2566.703 | 2673.954
48.5167 | 3896.146 | 250.5424 | 150.0151 | 114.7617 | 34.9649 | 15.9932 | 29.9347 | 194.6777 | 0.051018 | 4.4837 | 4.4714 | 397.1053 | 169.7782 | 14.2333 | 14.4 |  | 2581.348 | 2715.8
48.525 | 3901.111 | 250.5559 | 150.042 | 114.6512 | 34.9605 | 16.037 | 29.8632 | 195.5656 | 0.047676 | 4.4979 | 4.4907 | 398.5137 | 169.537 | 14.2507 | 14.4175 |  | 2577.353 | 2676.254
48.5334 | 3905.56 | 250.0165 | 149.9331 | 114.5236 | 34.9954 | 16.1201 | 29.9686 | 195.468 | 0.049386 | 4.4874 | 4.4986 | 401.5729 | 170.3922 | 14.2606 | 14.442 |  | 2555.402 | 2681.902
48.5417 | 3897.955 | 249.6649 | 149.9054 | 114.8124 | 34.9901 | 16.0906 | 30.0646 | 196.4109 | 0.054029 | 4.4967 | 4.51 | 400.9759 | 171.351 | 14.2098 | 14.3694 |  | 2573.005 | 2679.156
48.55 | 3901.127 | 250.4199 | 149.8747 | 115.0062 | 34.9803 | 16.008 | 30.4694 | 198.6652 | 0.047754 | 4.5149 | 4.5006 | 396.3499 | 169.9049 | 14.2558 | 14.4325 |  | 2560.504 | 2682.987
48.5583 | 3901.686 | 250.6542 | 149.8514 | 115.2237 | 34.963 | 15.9397 | 30.513 | 200.1091 | 0.053144 | 4.4893 | 4.4842 | 398.3959 | 170.11 | 14.2049 | 14.3625 |  | 2581.466 | 2706.492
48.5667 | 3900.086 | 250.0798 | 149.9399 | 115.3776 | 34.9812 | 15.9256 | 30.5363 | 200.6447 | 0.047214 | 4.5031 | 4.4886 | 400.6786 | 169.5593 | 14.1968 | 14.4009 |  | 2601.655 | 2679.656
48.575 | 3902.186 | 250.1515 | 150.0396 | 115.4919 | 35.0018 | 16.037 | 30.3173 | 200.6168 | 0.051661 | 4.5048 | 4.488 | 397.9724 | 169.3123 | 14.2291 | 14.3929 |  | 2558.747 | 2683.557
48.5834 | 3901.146 | 249.6489 | 150.0791 | 115.2178 | 35.0012 | 16.1092 | 30.6036 | 197.2654 | 0.047248 | 4.497 | 4.5068 | 396.6027 | 168.9206 | 14.2489 | 14.4277 |  | 2574.157 | 2658.535
48.5917 | 3902.217 | 250.1199 | 150.0708 | 115.0007 | 35.0558 | 16.083 | 30.8243 | 195.0374 | 0.042573 | 4.4911 | 4.5021 | 397.2487 | 169.7015 | 14.2402 | 14.4553 |  | 2591.41 | 2675.367
48.6 | 3898.776 | 249.9337 | 150.0188 | 114.8237 | 35.0337 | 16.0929 | 30.2163 | 194.4152 | 0.046051 | 4.4937 | 4.5096 | 400.9227 | 170.2778 | 14.2664 | 14.4174 |  | 2563.741 | 2671.515
48.6083 | 3901.424 | 250.1682 | 150.007 | 114.6278 | 35.0131 | 16.0672 | 30.2321 | 194.8234 | 0.051419 | 4.5187 | 4.5123 | 400.7528 | 170.6388 | 14.2055 | 14.3911 |  | 2565.546 | 2720.027
48.6167 | 3900.148 | 250.3195 | 149.9433 | 114.5135 | 34.9698 | 16.0078 | 30.3715 | 194.5698 | 0.050547 | 4.528 | 4.5298 | 396.2534 | 170.3406 | 14.2514 | 14.3795 |  | 2599.188 | 2688.44
48.625 | 3900.248 | 250.1364 | 149.8634 | 114.7435 | 34.948 | 15.9814 | 30.0112 | 196.2743 | 0.053631 | 4.51 | 4.5091 | 396.9737 | 171.7072 | 14.2553 | 14.468 |  | 2601.664 | 2706.656
48.6334 | 3902.804 | 250.1811 | 149.8949 | 114.9912 | 34.9526 | 15.9704 | 30.0322 | 199.9894 | 0.051347 | 4.501 | 4.4892 | 399.6502 | 170.2155 | 14.3258 | 14.4648 |  | 2587.536 | 2686.669
48.6417 | 3900.783 | 250.685 | 149.9158 | 115.2405 | 35.0064 | 16.1623 | 30.034 | 200.0363 | 0.038699 | 4.5185 | 4.5214 | 401.5488 | 169.8787 | 14.2598 | 14.3832 |  | 2587.764 | 2692.246
48.65 | 3899.585 | 250.5067 | 149.951 | 115.3332 | 35.0499 | 16.3241 | 30.4598 | 200.2398 | 0.053864 | 4.5008 | 4.4923 | 399.2594 | 169.8477 | 14.244 | 14.3956 |  | 2585.699 | 2700.327
48.6583 | 3902.258 | 250.4727 | 150.0045 | 115.4845 | 35.0701 | 16.3319 | 29.8778 | 199.8144 | 0.048109 | 4.5106 | 4.5024 | 395.6776 | 169.6107 | 14.2244 | 14.3733 |  | 2558.179 | 2697.907
48.6667 | 3900.691 | 249.9147 | 150.0414 | 115.3013 | 35.0805 | 16.3397 | 30.5358 | 198.9779 | 0.052342 | 4.5113 | 4.5015 | 399.1158 | 168.6807 | 14.2522 | 14.4287 |  | 2586.64 | 2653.602
48.675 | 3899.134 | 250.4662 | 150.0389 | 115.0167 | 35.0759 | 16.2954 | 30.5008 | 194.7885 | 0.045095 | 4.499 | 4.4974 | 401.6155 | 169.7219 | 14.328 | 14.473 |  | 2578.121 | 2687.727
48.6833 | 3901.073 | 250.1861 | 150.2044 | 114.826 | 35.0407 | 16.2162 | 30.1661 | 194.3322 | 0.049399 | 4.4921 | 4.4819 | 399.7572 | 170.4687 | 14.1802 | 14.4488 |  | 2561.193 | 2687.269
48.6917 | 3899.993 | 249.916 | 150.08 | 114.6715 | 35.0497 | 16.2629 | 30.3153 | 194.4687 | 0.051101 | 4.5052 | 4.5172 | 396.535 | 169.9197 | 14.2502 | 14.4272 |  | 2583.254 | 2656.092
48.7 | 3902.535 | 250.3219 | 149.9764 | 114.5281 | 35.0312 | 16.3447 | 30.3602 | 194.4936 | 0.044239 | 4.5118 | 4.5093 | 398.6873 | 170.407 | 14.2698 | 14.4084 |  | 2578.858 | 2677.58
48.7083 | 3901.372 | 249.8018 | 149.8443 | 114.671 | 34.9994 | 16.3423 | 30.5144 | 196.1363 | 0.045768 | 4.5267 | 4.5164 | 401.1885 | 171.9035 | 14.2242 | 14.4176 |  | 2573.979 | 2678.234
48.7167 | 3899.822 | 250.1863 | 149.8189 | 114.962 | 35.0218 | 16.2839 | 30.5247 | 201.1337 | 0.049223 | 4.5135 | 4.5211 | 401.7433 | 169.828 | 14.2412 | 14.4132 |  | 2558.238 | 2668.073
48.725 | 3897.894 | 249.5105 | 149.9218 | 115.2312 | 34.9737 | 16.1594 | 30.1356 | 201.344 | 0.05431 | 4.4742 | 4.4773 | 396.1678 | 169.6468 | 14.2735 | 14.3907 |  | 2548.928 | 2687.505
48.7334 | 3902.583 | 249.8473 | 149.9234 | 115.4183 | 34.9754 | 16.1087 | 30.1834 | 200.971 | 0.052917 | 4.496 | 4.4926 | 396.5756 | 169.4021 | 14.2766 | 14.4037 |  | 2595.079 | 2689.021
48.7417 | 3897.749 | 250.0817 | 150.0609 | 115.5871 | 34.9945 | 16.2217 | 30.3947 | 200.3721 | 0.048932 | 4.4606 | 4.4641 | 397.3864 | 168.8063 | 14.2388 | 14.4013 |  | 2570.396 | 2697.535
48.75 | 3896.037 | 250.3085 | 150.1038 | 115.1528 | 35.002 | 16.2098 | 29.9545 | 195.0765 | 0.047919 | 4.4835 | 4.4804 | 401.2686 | 169.7135 | 14.2232 | 14.478 |  | 2588.317 | 2677.421
48.7583 | 3899.012 | 249.653 | 150.1111 | 114.9758 | 35.0057 | 16.2346 | 30.3453 | 194.5065 | 0.049478 | 4.5164 | 4.4966 | 398.5818 | 169.8076 | 14.2483 | 14.4543 |  | 2551.071 | 2691.792
48.7667 | 3897.592 | 249.9094 | 150.0461 | 114.8605 | 35.0057 | 16.309 | 30.4393 | 194.4429 | 0.054451 | 4.4897 | 4.4783 | 396.2267 | 170.5217 | 14.227 | 14.4611 |  | 2603.141 | 2680.905
48.775 | 3898.241 | 249.9214 | 150.0771 | 114.7345 | 35.0065 | 16.2356 | 30.2816 | 194.5812 | 0.053741 | 4.5226 | 4.4954 | 397.2116 | 170.0419 | 14.2758 | 14.4923 |  | 2563.09 | 2694.82
48.7833 | 3904.185 | 250.4413 | 150.0472 | 114.6387 | 34.9902 | 16.1177 | 30.7449 | 194.3986 | 0.043746 | 4.5068 | 4.5102 | 401.3584 | 170.2812 | 14.294 | 14.4058 |  | 2572.612 | 2678.046
48.7917 | 3899.646 | 249.894 | 149.9337 | 114.5431 | 34.9856 | 16.0774 | 30.4321 | 195.1668 | 0.056865 | 4.4973 | 4.5091 | 398.8926 | 171.3959 | 14.2622 | 14.402 |  | 2576.592 | 2689.209
48.8 | 3897.166 | 249.7848 | 149.8155 | 114.8851 | 34.969 | 16.0942 | 30.2065 | 198.8427 | 0.056553 | 4.4752 | 4.4816 | 396.8615 | 170.7572 | 14.1995 | 14.4093 |  | 2563.941 | 2687.708
48.8083 | 3901.868 | 249.9111 | 149.9594 | 115.0555 | 34.9263 | 16.1181 | 30.4935 | 200.0899 | 0.053502 | 4.4967 | 4.5084 | 398.6935 | 169.5959 | 14.263 | 14.4225 |  | 2563.36 | 2691.088
48.8167 | 3900.501 | 250.1555 | 149.9166 | 115.2209 | 34.9341 | 16.1036 | 30.4539 | 199.9626 | 0.045743 | 4.4913 | 4.498 | 400.0778 | 169.6118 | 14.2897 | 14.5039 |  | 2587.088 | 2680.921
48.825 | 3903.248 | 249.9715 | 150.0447 | 115.3507 | 34.9483 | 16.0752 | 30.1982 | 200.156 | 0.048795 | 4.467 | 4.5059 | 399.3616 | 169.6276 | 14.2812 | 14.438 |  | 2573.26 | 2675.816
48.8334 | 3897.497 | 249.4303 | 150.0429 | 115.4481 | 34.9257 | 16.1056 | 30.1931 | 200.2509 | 0.048569 | 4.5118 | 4.5148 | 397.0549 | 169.4488 | 14.2444 | 14.3664 |  | 2573.181 | 2659.919
48.8417 | 3898.696 | 250.2502 | 150.1388 | 115.2354 | 35.0237 | 16.0898 | 29.7979 | 196.4863 | 0.051314 | 4.5008 | 4.5025 | 395.5024 | 169.5049 | 14.2668 | 14.4154 |  | 2588.875 | 2681.397
48.85 | 3899.513 | 249.721 | 150.1018 | 115.0036 | 35.0631 | 16.0413 | 30.3782 | 194.7505 | 0.048157 | 4.5307 | 4.4589 | 400.4078 | 170.1507 | 14.2025 | 14.3582 |  | 2562.174 | 2683.016
48.8583 | 3901.292 | 250.1876 | 150.0181 | 114.875 | 35.0457 | 15.9525 | 30.5915 | 194.0697 | 0.043615 | 4.5252 | 4.4694 | 401.1969 | 170.3616 | 14.2453 | 14.3814 |  | 2580.211 | 2678.012
48.8667 | 3900.036 | 249.4134 | 150.0476 | 114.722 | 35.0231 | 15.9328 | 30.357 | 194.5578 | 0.053443 | 4.4893 | 4.4853 | 397.3277 | 170.371 | 14.2215 | 14.4101 |  | 2573.594 | 2705.891
48.875 | 3904.681 | 250.5258 | 149.8983 | 114.6612 | 35.0311 | 16.066 | 30.4045 | 194.9195 | 0.047277 | 4.5165 | 4.5008 | 396.1945 | 170.4649 | 14.2632 | 14.4456 |  | 2560.745 | 2707.855
48.8834 | 3900.337 | 250.5892 | 149.9328 | 114.5478 | 35.0028 | 16.0909 | 30.7613 | 194.6222 | 0.047723 | 4.5178 | 4.5104 | 400.5161 | 170.3881 | 14.2042 | 14.3842 |  | 2559.839 | 2668.205
48.8917 | 3899.246 | 250.2201 | 149.876 | 114.8815 | 35.0003 | 16.1192 | 30.3775 | 198.4541 | 0.049142 | 4.4716 | 4.4989 | 401.5923 | 170.7443 | 14.2526 | 14.4802 |  | 2574.945 | 2656.276
48.9 | 3896.709 | 250.0895 | 149.8123 | 115.075 | 35.005 | 16.1399 | 30.0774 | 200.6283 | 0.04715 | 4.4983 | 4.5127 | 397.2596 | 169.9236 | 14.2591 | 14.4173 |  | 2573.477 | 2673.696
48.9083 | 3900.72 | 250.4067 | 149.9066 | 115.2521 | 35.0032 | 16.1072 | 30.4463 | 201.166 | 0.046146 | 4.504 | 4.5108 | 395.839 | 170.0255 | 14.2189 | 14.4273 |  | 2602.928 | 2653.363
48.9167 | 3895.154 | 249.7195 | 150.0098 | 115.4053 | 34.9962 | 16.0146 | 29.8173 | 200.9619 | 0.058522 | 4.4918 | 4.504 | 398.3697 | 169.8057 | 14.2246 | 14.4394 |  | 2551.01 | 2692.622
48.925 | 3899.877 | 249.4467 | 150.0465 | 115.4878 | 34.9807 | 15.9483 | 29.9027 | 199.3646 | 0.056515 | 4.4994 | 4.5083 | 401.3986 | 168.7591 | 14.2593 | 14.403 |  | 2555.624 | 2693.722
48.9333 | 3901.979 | 250.8108 | 150.0724 | 115.0581 | 34.9592 | 15.9944 | 29.7571 | 196.1028 | 0.043582 | 4.5236 | 4.4972 | 399.073 | 169.6897 | 14.2328 | 14.3691 |  | 2582.188 | 2710.088
48.9417 | 3900.235 | 249.7682 | 150.1387 | 114.8544 | 34.986 | 15.9648 | 29.7828 | 195.6309 | 0.046502 | 4.508 | 4.5008 | 396.7223 | 169.9048 | 14.2481 | 14.4258 |  | 2543.506 | 2667.924
48.95 | 3901.093 | 250.6221 | 150.0898 | 114.724 | 35.0057 | 15.9718 | 29.9614 | 194.8832 | 0.042233 | 4.5184 | 4.5108 | 397.381 | 169.941 | 14.2395 | 14.4583 |  | 2562.344 | 2711.123
48.9584 | 3901.697 | 250.7506 | 150.0324 | 114.6315 | 35.0153 | 16.1006 | 30.1354 | 194.917 | 0.044142 | 4.5001 | 4.5113 | 401.5012 | 169.9195 | 14.2214 | 14.3808 |  | 2580.059 | 2653.197
48.9667 | 3898.295 | 250.2038 | 150.0088 | 114.5302 | 35.0098 | 16.0596 | 29.4112 | 195.4932 | 0.048985 | 4.4959 | 4.4999 | 400.9474 | 170.9934 | 14.2908 | 14.4482 |  | 2592.248 | 2719.735
48.975 | 3900.835 | 250.1905 | 149.9296 | 114.9237 | 34.981 | 15.974 | 29.875 | 197.3033 | 0.049846 | 4.5028 | 4.5032 | 396.2822 | 170.9885 | 14.2139 | 14.391 |  | 2571.849 | 2671.241
48.9833 | 3900.71 | 249.8994 | 149.9437 | 115.1381 | 35.0111 | 15.9301 | 29.9409 | 200.9118 | 0.052324 | 4.5096 | 4.4851 | 395.9009 | 170.1212 | 14.3035 | 14.4629 |  | 2569.819 | 2689.265
48.9917 | 3899.407 | 250.0467 | 150.0443 | 115.3072 | 35.0374 | 16.0068 | 29.9233 | 200.7563 | 0.049056 | 4.4797 | 4.4892 | 401.1715 | 169.7236 | 14.2831 | 14.4485 |  | 2591.172 | 2700.198
49 | 3899.829 | 250.1441 | 150.1574 | 115.4309 | 34.9957 | 16.011 | 29.8362 | 200.6039 | 0.047549 | 4.5055 | 4.4979 | 399.9558 | 169.5184 | 14.2395 | 14.4116 |  | 2579.211 | 2692.57
49.0084 | 3898.895 | 250.1104 | 150.2126 | 115.434 | 35.0333 | 16.0167 | 29.5858 | 199.8475 | 0.048692 | 4.4963 | 4.4949 | 397.4583 | 168.5675 | 14.2589 | 14.4003 |  | 2591.143 | 2674.652
49.0167 | 3901.161 | 249.848 | 150.242 | 115.0802 | 34.993 | 16.0657 | 29.6118 | 195.9677 | 0.05284 | 4.5037 | 4.5039 | 400.0186 | 169.397 | 14.2691 | 14.4246 |  | 2579.264 | 2655.356
49.025 | 3903.61 | 250.6004 | 150.1396 | 114.8602 | 35.0158 | 16.0537 | 29.8876 | 195.1199 | 0.048074 | 4.5151 | 4.5056 | 401.5328 | 170.2443 | 14.2542 | 14.3904 |  | 2599.501 | 2683.552
49.0333 | 3899.107 | 250.4392 | 150.1277 | 114.7306 | 34.9828 | 15.9758 | 29.5479 | 195.1937 | 0.042665 | 4.508 | 4.5409 | 401.7868 | 170.0598 | 14.2646 | 14.4311 |  | 2586.693 | 2668.306
49.0417 | 3899.78 | 249.8503 | 150.0127 | 114.6445 | 34.9818 | 15.9406 | 29.6879 | 195.1357 | 0.054473 | 4.4857 | 4.5011 | 395.9877 | 170.4013 | 14.1959 | 14.4357 |  | 2587.076 | 2720.598
49.05 | 3895.034 | 249.5473 | 149.9793 | 114.4972 | 34.9759 | 15.9462 | 29.4813 | 195.0791 | 0.054051 | 4.5137 | 4.5124 | 396.4046 | 170.1196 | 14.2699 | 14.4492 |  | 2566.653 | 2677.013
49.0583 | 3904.048 | 250.5699 | 149.9156 | 114.8686 | 34.9615 | 15.9959 | 29.4385 | 197.77 | 0.048862 | 4.5093 | 4.5096 | 399.7524 | 171.1915 | 14.3313 | 14.4254 |  | 2578.272 | 2689.039
49.0667 | 3900.74 | 249.9116 | 149.8598 | 115.0417 | 34.9921 | 15.9738 | 29.8447 | 201.4408 | 0.049902 | 4.536 | 4.5146 | 401.569 | 169.5917 | 14.2589 | 14.4155 |  | 2581.495 | 2708.04
49.075 | 3898.879 | 250.1158 | 149.9266 | 115.2795 | 35.0299 | 16.0102 | 29.9367 | 200.8554 | 0.046559 | 4.4994 | 4.4891 | 400.8918 | 169.5235 | 14.264 | 14.4524 |  | 2560.218 | 2691.521
49.0833 | 3899.477 | 249.8462 | 149.9081 | 115.4229 | 35.0487 | 16.0623 | 29.4551 | 200.4454 | 0.056027 | 4.5045 | 4.4834 | 396.1881 | 169.2197 | 14.2467 | 14.4635 |  | 2576.043 | 2694.843
49.0917 | 3898.692 | 250.1053 | 150.0385 | 115.4896 | 35.0275 | 15.9915 | 30.1284 | 199.5033 | 0.047004 | 4.509 | 4.4846 | 397.4171 | 168.8476 | 14.248 | 14.4371 |  | 2571.17 | 2696.947
49.1 | 3900.186 | 250.2497 | 150.0952 | 115.1266 | 35.023 | 15.9221 | 29.8683 | 195.682 | 0.05281 | 4.5018 | 4.4978 | 400.541 | 169.9239 | 14.2358 | 14.4689 |  | 2560.191 | 2673.947
49.1084 | 3902.137 | 250.1431 | 150.0824 | 114.9318 | 34.9891 | 15.8458 | 30.0041 | 194.8335 | 0.045058 | 4.5103 | 4.5205 | 398.6969 | 169.7438 | 14.2739 | 14.5119 |  | 2586.85 | 2658.761
49.1167 | 3900.807 | 250.6237 | 150.1396 | 114.763 | 34.987 | 15.8765 | 29.9878 | 194.9558 | 0.042807 | 4.5058 | 4.4997 | 396.1265 | 170.3813 | 14.2379 | 14.4117 |  | 2567.052 | 2711.928
49.125 | 3903.875 | 250.3544 | 150.0483 | 114.6077 | 34.9678 | 16.04 | 29.9929 | 194.6202 | 0.047209 | 4.522 | 4.534 | 395.7525 | 170.1485 | 14.1863 | 14.4103 |  | 2573.399 | 2692.772
49.1333 | 3900.352 | 249.4568 | 149.8948 | 114.5021 | 34.9711 | 16.1636 | 30.0112 | 195.2943 | 0.061584 | 4.49 | 4.4953 | 401.3246 | 170.5282 | 14.1989 | 14.3818 |  | 2566.988 | 2680.471
49.1417 | 3897.395 | 250.2118 | 149.8512 | 114.835 | 35.0397 | 16.151 | 29.8869 | 198.224 | 0.036062 | 4.5006 | 4.5119 | 400.4316 | 171.3941 | 14.2688 | 14.4703 |  | 2553.818 | 2695.344
49.15 | 3898.137 | 249.916 | 149.8891 | 115.1846 | 35.0235 | 16.154 | 30.0573 | 201.1558 | 0.056734 | 4.4729 | 4.5009 | 397.7634 | 169.8682 | 14.2561 | 14.4415 |  | 2568.966 | 2711.591
49.1583 | 3896.935 | 250.5545 | 149.9073 | 115.4136 | 34.9975 | 16.1854 | 29.8434 | 201.7194 | 0.04656 | 4.5289 | 4.5259 | 395.9407 | 169.8169 | 14.2384 | 14.3968 |  | 2573.876 | 2685.474
49.1667 | 3904.697 | 249.744 | 149.9487 | 115.5485 | 34.9906 | 16.1176 | 30.2592 | 201.5478 | 0.050882 | 4.4972 | 4.502 | 401.5237 | 169.6958 | 14.2671 | 14.413 |  | 2580.454 | 2668.304
49.175 | 3901.655 | 250.4429 | 150.0504 | 115.3138 | 35.0336 | 16.1727 | 30.0056 | 198.6294 | 0.045816 | 4.5149 | 4.4514 | 401.2534 | 168.1909 | 14.2644 | 14.4189 |  | 2557.558 | 2692.853
49.1833 | 3896.245 | 249.9554 | 150.177 | 115.0473 | 34.9927 | 16.1423 | 30.1595 | 195.2273 | 0.052139 | 4.4905 | 4.4473 | 401.1403 | 170.0975 | 14.2882 | 14.4223 |  | 2601.232 | 2672.625
49.1917 | 3902.845 | 250.2921 | 150.053 | 114.8277 | 34.9863 | 16.0581 | 29.921 | 194.9244 | 0.046389 | 4.5184 | 4.5209 | 396.8122 | 169.6897 | 14.2586 | 14.4511 |  | 2585.668 | 2724.608
49.2 | 3897.245 | 250.0008 | 150.0304 | 114.6354 | 34.9704 | 15.9599 | 29.679 | 194.8299 | 0.048371 | 4.4717 | 4.495 | 398.6777 | 170.2676 | 14.2624 | 14.414 |  | 2614.54 | 2681.952
49.2084 | 3900.404 | 250.187 | 149.9889 | 114.5117 | 34.9578 | 15.9285 | 30.0256 | 194.8006 | 0.047072 | 4.5094 | 4.5093 | 401.2875 | 170.1603 | 14.2734 | 14.4876 |  | 2577.734 | 2690.856
49.2167 | 3901.819 | 250.1826 | 149.9252 | 114.65 | 35.0008 | 15.9439 | 30.0636 | 196.5452 | 0.045941 | 4.5088 | 4.5139 | 398.8928 | 172.1175 | 14.2424 | 14.3865 |  | 2565.82 | 2702.855
49.225 | 3898.23 | 249.7801 | 149.8432 | 114.9013 | 35.0246 | 16.0506 | 30.3754 | 200.874 | 0.053393 | 4.4833 | 4.4896 | 396.1428 | 169.764 | 14.2405 | 14.4161 |  | 2583.445 | 2692.237
49.2333 | 3897.687 | 250.0575 | 149.9002 | 115.1109 | 35.0485 | 16.0727 | 30.6339 | 201.414 | 0.051057 | 4.5062 | 4.4993 | 398.8068 | 170.2567 | 14.2134 | 14.4225 |  | 2555.471 | 2705.161
49.2417 | 3902.437 | 250.3892 | 149.8674 | 115.2905 | 34.9985 | 16.0734 | 30.0869 | 200.8766 | 0.049985 | 4.5025 | 4.5011 | 401.1135 | 169.78 | 14.2205 | 14.45 |  | 2571.034 | 2683.787
49.25 | 3898.172 | 249.7849 | 149.9269 | 115.3927 | 34.987 | 16.1115 | 30.2095 | 200.788 | 0.048582 | 4.474 | 4.4558 | 397.9041 | 169.7698 | 14.1997 | 14.4708 |  | 2569.619 | 2690.776
49.2584 | 3902.986 | 250.0423 | 150.083 | 115.5318 | 34.9781 | 16.188 | 30.0596 | 200.1635 | 0.049739 | 4.5183 | 4.5008 | 396.1805 | 168.7941 | 14.2459 | 14.4606 |  | 2548.312 | 2675.05
49.2667 | 3894.972 | 249.3707 | 150.1087 | 115.1265 | 34.9944 | 16.1502 | 29.8629 | 195.4871 | 0.056927 | 4.4747 | 4.4506 | 397.2318 | 169.9752 | 14.2402 | 14.3776 |  | 2583.83 | 2664.507
49.275 | 3898.388 | 249.78 | 150.0823 | 114.9524 | 35.014 | 16.087 | 30.2005 | 194.5332 | 0.055623 | 4.4948 | 4.4996 | 399.7783 | 170.1775 | 14.2619 | 14.4128 |  | 2580.662 | 2659.931
49.2833 | 3902.377 | 250.2754 | 150.0419 | 114.749 | 35.0443 | 16.1374 | 30.0375 | 195.0018 | 0.052346 | 4.4958 | 4.4943 | 401.1234 | 170.1921 | 14.2419 | 14.4163 |  | 2586.143 | 2679.847
49.2917 | 3902.092 | 249.8143 | 149.9946 | 114.6164 | 35.015 | 16.0705 | 30.3386 | 194.3483 | 0.058492 | 4.4945 | 4.5003 | 396.0802 | 170.0305 | 14.2934 | 14.4523 |  | 2601.89 | 2670.908
49.3 | 3903.985 | 249.5778 | 150.0393 | 114.5015 | 35.0253 | 15.985 | 30.1035 | 194.6546 | 0.046461 | 4.5019 | 4.4916 | 396.6646 | 170.1861 | 14.2198 | 14.4227 |  | 2549.502 | 2698.078
49.3083 | 3900.61 | 250.4971 | 149.8601 | 114.8299 | 35.003 | 15.9445 | 30.2455 | 197.9929 | 0.046755 | 4.487 | 4.5064 | 397.5739 | 170.6783 | 14.2611 | 14.3747 |  | 2587.19 | 2669.753
49.3167 | 3902.187 | 250.0343 | 149.8882 | 115.0544 | 35.0058 | 15.9826 | 30.3253 | 200.7966 | 0.04698 | 4.4693 | 4.5333 | 401.4361 | 169.6798 | 14.243 | 14.4106 |  | 2559.054 | 2674.018
49.325 | 3903.031 | 250.0443 | 149.8721 | 115.2284 | 34.9896 | 16.0139 | 30.2269 | 200.4547 | 0.04945 | 4.4864 | 4.5371 | 396.2994 | 169.9871 | 14.2605 | 14.5025 |  | 2562.212 | 2705.956
49.3334 | 3900.192 | 249.9318 | 149.9202 | 115.3952 | 34.9687 | 16.0856 | 30.0368 | 200.7344 | 0.048883 | 4.5053 | 4.5006 | 396.1664 | 170.0267 | 14.2186 | 14.3917 |  | 2576.971 | 2645.278
49.3417 | 3901.9 | 249.9145 | 150.0088 | 115.4785 | 35.0025 | 16.0872 | 29.9992 | 200.4817 | 0.050908 | 4.5233 | 4.4689 | 399.3422 | 169.3808 | 14.2191 | 14.4285 |  | 2578.637 | 2682.367
49.35 | 3899.023 | 249.9333 | 150.1231 | 115.1801 | 34.9763 | 16.1777 | 29.5138 | 196.393 | 0.051247 | 4.4992 | 4.4812 | 401.1581 | 168.853 | 14.2939 | 14.4827 |  | 2550.366 | 2689.233
49.3583 | 3900.546 | 250.1966 | 150.158 | 114.9219 | 34.9742 | 16.2766 | 29.9768 | 194.6996 | 0.041066 | 4.4815 | 4.4935 | 400.5641 | 170.2164 | 14.3021 | 14.4682 |  | 2572.602 | 2684.167
49.3667 | 3899.661 | 250.7038 | 150.1114 | 114.7327 | 34.9951 | 16.2032 | 29.8134 | 194.3112 | 0.047139 | 4.4883 | 4.4924 | 396.5393 | 170.3246 | 14.2215 | 14.3971 |  | 2575.195 | 2682.511
49.375 | 3898.242 | 250.8851 | 150.0969 | 114.5759 | 34.9673 | 16.1739 | 29.5727 | 194.3392 | 0.044635 | 4.5187 | 4.5189 | 395.7568 | 169.9234 | 14.261 | 14.4576 |  | 2574.351 | 2702.797
49.3834 | 3897.401 | 249.0332 | 149.8643 | 114.5848 | 35.0073 | 16.1763 | 30.2229 | 195.884 | 0.060616 | 4.4687 | 4.4816 | 400.463 | 172.1952 | 14.2566 | 14.4564 |  | 2556.591 | 2697.315
49.3917 | 3900.325 | 249.7975 | 149.8717 | 114.9305 | 35.0166 | 16.1075 | 30.389 | 199.3918 | 0.048223 | 4.4811 | 4.5034 | 400.7443 | 170.4708 | 14.2181 | 14.3986 |  | 2578.844 | 2645.748
49.4 | 3900.026 | 250.1864 | 149.9595 | 115.143 | 35.013 | 15.9808 | 29.8258 | 200.5478 | 0.043547 | 4.5188 | 4.4968 | 397.9079 | 169.6992 | 14.2515 | 14.4359 |  | 2559.428 | 2747.291
49.4083 | 3901.36 | 249.9906 | 150.0104 | 115.3625 | 35.0004 | 15.9009 | 30.0471 | 200.6102 | 0.048663 | 4.5287 | 4.514 | 398.8424 | 170.1881 | 14.2694 | 14.4469 |  | 2558.753 | 2680.32
49.4167 | 3899.604 | 249.927 | 149.9972 | 115.5322 | 34.968 | 15.9331 | 30.3557 | 200.4882 | 0.04686 | 4.5085 | 4.4951 | 400.4533 | 169.6806 | 14.2648 | 14.4421 |  | 2597.04 | 2713.152
49.425 | 3897.444 | 249.6928 | 150.1575 | 115.2536 | 34.9985 | 16.1129 | 30.2656 | 196.9864 | 0.056388 | 4.5182 | 4.5318 | 401.4236 | 169.1545 | 14.2443 | 14.4715 |  | 2577.944 | 2687.684
49.4333 | 3898.505 | 249.6412 | 150.2126 | 114.9207 | 35.0281 | 16.2222 | 30.5252 | 194.0257 | 0.054947 | 4.4864 | 4.5261 | 396.326 | 169.9385 | 14.2289 | 14.401 |  | 2558.699 | 2683.518
49.4417 | 3899.962 | 249.8109 | 150.0555 | 114.7242 | 35.0564 | 16.3699 | 30.3637 | 193.5399 | 0.057918 | 4.4693 | 4.4821 | 396.1913 | 170.4278 | 14.2726 | 14.4344 |  | 2574.252 | 2697.07
49.45 | 3897.758 | 249.769 | 150.0711 | 114.5179 | 35.0679 | 16.3543 | 30.2363 | 193.734 | 0.049108 | 4.4884 | 4.4909 | 396.9019 | 169.9426 | 14.2137 | 14.4469 |  | 2564.372 | 2706.983
49.4583 | 3897.79 | 250.1497 | 149.9496 | 114.584 | 35.0485 | 16.2699 | 30.393 | 195.1166 | 0.049344 | 4.4827 | 4.4834 | 400.9953 | 171.8331 | 14.2329 | 14.3417 |  | 2572.626 | 2679.387
49.4667 | 3900.511 | 249.9913 | 149.9169 | 114.8867 | 35.0471 | 16.2771 | 30.0508 | 198.5741 | 0.044205 | 4.5023 | 4.4981 | 399.3991 | 170.1853 | 14.2598 | 14.3866 |  | 2574.901 | 2679.717
49.475 | 3899.489 | 250.3163 | 149.8436 | 115.1213 | 35.0363 | 16.2016 | 30.2288 | 200.8797 | 0.050208 | 4.4743 | 4.4736 | 395.8379 | 169.688 | 14.2111 | 14.4152 |  | 2571.002 | 2687.791
49.4834 | 3900.914 | 249.9496 | 150 | 115.3107 | 35.0148 | 16.1222 | 30.3159 | 200.4173 | 0.052427 | 4.4888 | 4.486 | 396.2948 | 169.7625 | 14.2406 | 14.4258 |  | 2562.002 | 2682.02
49.4917 | 3890.821 | 249.3833 | 149.9964 | 115.4872 | 35.0186 | 16.1086 | 30.3978 | 200.4795 | 0.05216 | 4.4846 | 4.4771 | 400.5507 | 169.5525 | 14.2485 | 14.4266 |  | 2567.125 | 2661.279
49.5 | 3898.762 | 249.9151 | 150.2395 | 115.3334 | 35.0575 | 16.1819 | 30.3232 | 197.1445 | 0.05088 | 4.4984 | 4.5182 | 397.7954 | 168.9728 | 14.2959 | 14.4037 |  | 2591.493 | 2635.683
49.5083 | 3900.27 | 249.9241 | 150.0977 | 115.0763 | 35.04 | 16.2442 | 30.3114 | 194.9765 | 0.044446 | 4.4792 | 4.5011 | 396.431 | 170.0987 | 14.2491 | 14.3963 |  | 2572.52 | 2690.676
49.5167 | 3897.747 | 248.8853 | 150.0963 | 114.8485 | 35.0104 | 16.2435 | 30.2747 | 194.6972 | 0.056309 | 4.4857 | 4.5143 | 399.1829 | 170.3791 | 14.2788 | 14.455 |  | 2584.813 | 2673.571
49.525 | 3899.929 | 250.4028 | 150.1455 | 114.6738 | 34.996 | 16.2585 | 29.9807 | 195.4108 | 0.05106 | 4.4914 | 4.4874 | 400.7395 | 169.8091 | 14.2402 | 14.4 |  | 2587.218 | 2709.571
49.5333 | 3900.085 | 249.916 | 149.9408 | 114.5023 | 35.0358 | 16.2788 | 30.5058 | 195.114 | 0.039572 | 4.5072 | 4.5086 | 398.8562 | 170.3252 | 14.2416 | 14.4343 |  | 2560.468 | 2690.877
49.5417 | 3899.587 | 249.784 | 149.9609 | 114.6441 | 35.035 | 16.2355 | 30.6745 | 195.9626 | 0.045753 | 4.5137 | 4.5144 | 396.5638 | 171.8216 | 14.2331 | 14.4285 |  | 2592.586 | 2675.002
49.55 | 3900.825 | 249.5103 | 149.8766 | 114.9085 | 35.036 | 16.2379 | 29.9589 | 200.9751 | 0.050934 | 4.5285 | 4.4848 | 399.5493 | 169.666 | 14.2566 | 14.4045 |  | 2570.62 | 2638.988
49.5583 | 3901.999 | 250.6831 | 149.9012 | 115.1182 | 35.0312 | 16.2388 | 30.2509 | 201.4209 | 0.052348 | 4.4839 | 4.4886 | 401.7653 | 169.5634 | 14.2639 | 14.3681 |  | 2584.773 | 2665.304
49.5667 | 3902.702 | 249.8912 | 149.8987 | 115.2772 | 35.0165 | 16.301 | 29.9666 | 200.6437 | 0.05224 | 4.4842 | 4.482 | 400.9084 | 169.9387 | 14.2666 | 14.4449 |  | 2575.443 | 2709.052
49.575 | 3903.723 | 250.3882 | 150.0267 | 115.3777 | 34.9843 | 16.3788 | 30.0485 | 200.842 | 0.046089 | 4.5143 | 4.5123 | 397.654 | 169.4996 | 14.211 | 14.4087 |  | 2579.685 | 2710.554
49.5834 | 3898.183 | 250.0597 | 149.9986 | 115.4885 | 35.0239 | 16.4002 | 30.2013 | 200.0201 | 0.047247 | 4.4763 | 4.4954 | 396.5783 | 168.985 | 14.2179 | 14.4047 |  | 2572.272 | 2681.153
49.5917 | 3900.481 | 250.7341 | 150.1174 | 115.0856 | 35.0045 | 16.3648 | 29.96 | 195.2971 | 0.046885 | 4.486 | 4.4959 | 397.3192 | 169.6982 | 14.2554 | 14.4745 |  | 2558.32 | 2703.332
49.6 | 3901.898 | 250.4562 | 150.1218 | 114.8208 | 35.0403 | 16.3819 | 30.3547 | 194.2076 | 0.051689 | 4.532 | 4.5217 | 400.667 | 169.9725 | 14.2885 | 14.4826 |  | 2561.114 | 2675.084
49.6083 | 3900.13 | 249.9988 | 150.0143 | 114.6058 | 35.0128 | 16.3197 | 30.046 | 194.6923 | 0.052084 | 4.5163 | 4.5005 | 397.155 | 170.1226 | 14.2737 | 14.4779 |  | 2561.163 | 2665.678
49.6167 | 3902.254 | 249.7811 | 150.0049 | 114.3927 | 34.9977 | 16.2968 | 29.7211 | 194.973 | 0.050957 | 4.5236 | 4.5055 | 398.955 | 170.8609 | 14.243 | 14.4091 |  | 2548.725 | 2642.285
49.625 | 3899.576 | 250.444 | 149.9249 | 114.7993 | 34.9929 | 16.2162 | 29.5801 | 198.6354 | 0.046957 | 4.501 | 4.5037 | 399.2504 | 170.7439 | 14.3135 | 14.417 |  | 2582.991 | 2697.923
49.6334 | 3903.338 | 250.26 | 149.8802 | 115.0541 | 34.9945 | 16.1264 | 30.1817 | 200.4262 | 0.047213 | 4.5002 | 4.4844 | 400.8806 | 169.848 | 14.3492 | 14.4305 |  | 2563.606 | 2703.241
49.6417 | 3901.661 | 250.2593 | 149.9231 | 115.2036 | 34.9506 | 16.0585 | 29.9779 | 200.5415 | 0.052093 | 4.4957 | 4.5004 | 396.762 | 169.7744 | 14.2865 | 14.4292 |  | 2586.508 | 2705.73
49.65 | 3901.098 | 249.8424 | 149.9645 | 115.2831 | 34.9485 | 15.98 | 29.5244 | 200.8396 | 0.054578 | 4.5007 | 4.5162 | 396.236 | 170.2629 | 14.2684 | 14.3969 |  | 2577.64 | 2692.938
49.6583 | 3896.301 | 248.9835 | 149.939 | 115.3881 | 34.9306 | 15.983 | 29.832 | 200.5851 | 0.053445 | 4.4817 | 4.446 | 400.5737 | 169.7553 | 14.2569 | 14.419 |  | 2557.988 | 2706.355
49.6667 | 3901.549 | 249.8824 | 150.028 | 115.3997 | 34.9599 | 16.073 | 29.2839 | 198.9581 | 0.044712 | 4.477 | 4.4783 | 400.7755 | 168.4337 | 14.2145 | 14.435 |  | 2579.405 | 2671.436
49.675 | 3899.399 | 250.2254 | 150.0955 | 115.0625 | 34.9228 | 16.0844 | 29.8706 | 196.0915 | 0.054031 | 4.4912 | 4.4945 | 399.7454 | 169.8236 | 14.2224 | 14.3734 |  | 2583.098 | 2673.043
49.6833 | 3900.665 | 249.5924 | 150.1221 | 114.8651 | 34.93 | 16.0935 | 29.9859 | 195.2482 | 0.049536 | 4.4959 | 4.5103 | 395.8425 | 169.9494 | 14.2568 | 14.4811 |  | 2592.683 | 2671.524
49.6917 | 3897.786 | 249.4159 | 150.0282 | 114.719 | 34.9543 | 16.1461 | 29.9175 | 194.9857 | 0.058393 | 4.5111 | 4.5045 | 397.9941 | 170.0121 | 14.2223 | 14.3874 |  | 2542.322 | 2696.561
49.7 | 3897.1 | 249.7193 | 149.898 | 114.6036 | 34.9286 | 16.1071 | 30.0062 | 194.9386 | 0.049306 | 4.5039 | 4.5095 | 401.0777 | 169.8937 | 14.2834 | 14.4186 |  | 2594.037 | 2685.468
49.7084 | 3896.791 | 250.0931 | 149.9351 | 114.5646 | 34.9246 | 16.0173 | 29.2783 | 194.9235 | 0.044315 | 4.503 | 4.5167 | 401.2764 | 170.0729 | 14.2537 | 14.3689 |  | 2544.922 | 2686.622
49.7167 | 3901.375 | 250.1146 | 149.841 | 114.85 | 34.9287 | 15.9298 | 29.4765 | 197.2788 | 0.048228 | 4.4876 | 4.5254 | 397.8398 | 171.1294 | 14.344 | 14.4132 |  | 2586.59 | 2680.4
49.725 | 3898.544 | 250.2514 | 149.8969 | 115.1154 | 34.9122 | 15.887 | 29.7706 | 200.5299 | 0.043489 | 4.4882 | 4.5048 | 395.9382 | 169.5275 | 14.2089 | 14.3879 |  | 2557.374 | 2719.474
49.7333 | 3898.67 | 249.7313 | 149.9331 | 115.287 | 34.9222 | 15.9166 | 30.1472 | 200.6859 | 0.046097 | 4.5188 | 4.5227 | 399.0581 | 169.4846 | 14.2345 | 14.4326 |  | 2568.856 | 2686.801
49.7417 | 3899.293 | 250.1914 | 150.0028 | 115.3909 | 34.9544 | 15.9727 | 29.8966 | 200.5789 | 0.051109 | 4.5076 | 4.5087 | 401.1653 | 169.6737 | 14.2357 | 14.445 |  | 2600.052 | 2667.066
49.75 | 3896.133 | 250.4567 | 150.0002 | 115.4953 | 35.0161 | 15.9967 | 29.6399 | 199.5416 | 0.042674 | 4.5323 | 4.513 | 399.8566 | 168.8848 | 14.2441 | 14.4349 |  | 2586.541 | 2681.502
49.7584 | 3897.74 | 249.907 | 150.1089 | 115.0835 | 35.046 | 16.0764 | 29.82 | 195.6343 | 0.051305 | 4.4988 | 4.4775 | 395.7856 | 169.7195 | 14.2336 | 14.4117 |  | 2556.05 | 2675.954
49.7667 | 3899.51 | 250.4463 | 150.1741 | 114.8418 | 35.0531 | 16.0414 | 30.2394 | 195.5325 | 0.051998 | 4.494 | 4.4708 | 395.9122 | 169.8312 | 14.2506 | 14.3671 |  | 2554.528 | 2697.042
49.775 | 3904.88 | 250.1822 | 149.9793 | 114.6414 | 35.0376 | 15.9574 | 30.2581 | 194.7191 | 0.0468 | 4.5025 | 4.4781 | 401.4245 | 170.7402 | 14.2736 | 14.4365 |  | 2592.889 | 2665.654
49.7833 | 3896.459 | 249.7139 | 149.9646 | 114.5385 | 35.0289 | 15.9636 | 30.0019 | 195.5556 | 0.052169 | 4.4787 | 4.4493 | 399.8815 | 169.8561 | 14.2243 | 14.3852 |  | 2601.388 | 2668.079
49.7917 | 3897.352 | 249.9396 | 149.8939 | 114.7158 | 35.0022 | 15.9287 | 29.9519 | 196.8488 | 0.054244 | 4.4946 | 4.5157 | 396.0151 | 171.7216 | 14.1954 | 14.415 |  | 2569.279 | 2706.416
49.8 | 3903.769 | 250.4718 | 149.8715 | 115.0023 | 34.9731 | 15.9071 | 29.7777 | 200.2442 | 0.047786 | 4.5112 | 4.5297 | 398.0691 | 170.2953 | 14.2254 | 14.4033 |  | 2569.958 | 2665.816
49.8083 | 3899.408 | 250.3359 | 149.8809 | 115.1966 | 34.9788 | 15.9334 | 30.0495 | 200.7777 | 0.049691 | 4.4921 | 4.5165 | 399.3819 | 169.9004 | 14.2352 | 14.4091 |  | 2596.835 | 2724.594
49.8167 | 3896.964 | 250.0385 | 149.9656 | 115.4083 | 35.0115 | 15.9387 | 29.9203 | 201.5774 | 0.043461 | 4.4822 | 4.4962 | 401.1483 | 169.9483 | 14.2474 | 14.4437 |  | 2603.076 | 2693.708
49.825 | 3897.884 | 250.5224 | 150.0601 | 115.597 | 35.0165 | 15.887 | 30.0892 | 200.8487 | 0.046898 | 4.5013 | 4.4983 | 398.2212 | 169.3857 | 14.233 | 14.4072 |  | 2581.333 | 2710.78
49.8333 | 3896.72 | 249.2662 | 150.0999 | 115.2286 | 35.0001 | 15.8214 | 30.3117 | 196.9134 | 0.05087 | 4.5061 | 4.5014 | 396.3585 | 169.6576 | 14.237 | 14.4326 |  | 2598.09 | 2703.338
49.8417 | 3900.997 | 250.2038 | 150.1499 | 114.9954 | 34.9886 | 15.7651 | 29.8748 | 194.6985 | 0.048777 | 4.5173 | 4.5148 | 400.5844 | 169.9469 | 14.2323 | 14.3773 |  | 2579.219 | 2663.024
49.85 | 3899.293 | 249.8905 | 150.1183 | 114.7788 | 34.9859 | 15.8776 | 29.9217 | 194.1304 | 0.050236 | 4.4886 | 4.4966 | 400.1689 | 170.2907 | 14.2403 | 14.4119 |  | 2592.107 | 2699.079
49.8584 | 3898.737 | 249.9753 | 150.0373 | 114.5948 | 34.9841 | 15.896 | 29.9193 | 194.6875 | 0.05667 | 4.5109 | 4.4847 | 398.8125 | 169.8992 | 14.2883 | 14.4582 |  | 2583.112 | 2677.12
49.8667 | 3901.451 | 250.5365 | 150.0441 | 114.4686 | 34.9827 | 15.9219 | 30.0252 | 195.1387 | 0.046756 | 4.4946 | 4.4686 | 395.8224 | 170.3391 | 14.2836 | 14.4117 |  | 2611.011 | 2706.721
49.875 | 3899.013 | 249.9093 | 149.9189 | 114.7582 | 35.0053 | 15.9203 | 29.9833 | 197.3956 | 0.051974 | 4.4895 | 4.4773 | 400.209 | 170.9141 | 14.1989 | 14.3605 |  | 2572.805 | 2667.558
49.8833 | 3895.919 | 249.8188 | 149.8737 | 114.9892 | 35.0057 | 15.8615 | 29.8117 | 200.2063 | 0.056701 | 4.4672 | 4.5176 | 400.1243 | 169.8536 | 14.2571 | 14.451 |  | 2600.898 | 2689.918
49.8917 | 3899.648 | 250.4495 | 149.9149 | 115.2368 | 34.9937 | 15.7977 | 29.9691 | 200.5723 | 0.050813 | 4.4899 | 4.5203 | 400.6647 | 169.9098 | 14.3176 | 14.4131 |  | 2601.304 | 2673.943
49.9 | 3898.878 | 249.9286 | 150.0413 | 115.3864 | 34.9604 | 15.7533 | 30.2596 | 201.0661 | 0.049595 | 4.4971 | 4.5006 | 395.6685 | 169.6678 | 14.236 | 14.4359 |  | 2607.979 | 2684.25
49.9083 | 3899.002 | 249.5805 | 150.0776 | 115.4943 | 34.9697 | 15.7043 | 30.2631 | 200.8016 | 0.053149 | 4.5258 | 4.4938 | 399.7779 | 169.4462 | 14.2645 | 14.4372 |  | 2593.347 | 2715.702
49.9167 | 3904.133 | 250.9087 | 150.2314 | 115.2359 | 34.9466 | 15.7532 | 29.9668 | 196.8137 | 0.049718 | 4.5312 | 4.4914 | 400.7111 | 169.0558 | 14.2447 | 14.4502 |  | 2596.796 | 2704.675
49.925 | 3896.846 | 249.9162 | 150.1183 | 114.9659 | 35.0022 | 15.8348 | 30.3249 | 194.8401 | 0.056248 | 4.4888 | 4.4723 | 398.9023 | 170.2926 | 14.3507 | 14.4555 |  | 2594.92 | 2711.924
49.9333 | 3900.241 | 249.9072 | 150.1503 | 114.7635 | 34.9881 | 15.8593 | 30.0225 | 194.383 | 0.052374 | 4.4905 | 4.5015 | 395.775 | 170.4161 | 14.2327 | 14.4346 |  | 2594.446 | 2665.484
49.9417 | 3894.082 | 249.6721 | 150.061 | 114.5876 | 35.0105 | 15.9061 | 30.05 | 194.1571 | 0.054236 | 4.4945 | 4.4885 | 398.3936 | 170.3387 | 14.2392 | 14.4333 |  | 2580.915 | 2694.134
49.95 | 3898.149 | 250.1177 | 150.0303 | 114.4502 | 35.0136 | 15.9273 | 30.5688 | 194.6201 | 0.044181 | 4.4869 | 4.4896 | 401.124 | 170.5788 | 14.2527 | 14.4001 |  | 2576.208 | 2706.773
49.9584 | 3902.054 | 250.1626 | 149.8636 | 114.8378 | 35.0193 | 15.8639 | 30.26 | 197.3456 | 0.051509 | 4.4956 | 4.495 | 396.8708 | 171.2275 | 14.2422 | 14.4067 |  | 2600.943 | 2732.525
49.9667 | 3896.964 | 249.9059 | 149.8585 | 115.0452 | 34.9833 | 15.8314 | 30.4573 | 201.0996 | 0.05462 | 4.4939 | 4.4978 | 396.4695 | 170.0289 | 14.2003 | 14.4425 |  | 2571.008 | 2697.063
49.975 | 3897.804 | 249.3857 | 149.9489 | 115.2158 | 35.0017 | 15.8033 | 30.534 | 201.4835 | 0.055016 | 4.4782 | 4.4949 | 399.6796 | 169.8952 | 14.2284 | 14.4457 |  | 2599.754 | 2699.623
49.9833 | 3900.477 | 250.0845 | 150.0159 | 115.3877 | 34.9705 | 15.7246 | 30.2351 | 200.7132 | 0.044598 | 4.5056 | 4.5056 | 399.7935 | 169.6458 | 14.2106 | 14.3921 |  | 2579.791 | 2679.425
49.9917 | 3900.304 | 249.9158 | 150.0632 | 115.5687 | 34.9774 | 15.7448 | 30.4477 | 199.7661 | 0.046215 | 4.5016 | 4.5216 | 395.6403 | 168.8438 | 14.2743 | 14.3985 |  | 2582.604 | 2685.87
50 | 3899.668 | 249.8129 | 150.1736 | 115.0892 | 35.0042 | 15.8135 | 29.729 | 195.0423 | 0.048826 | 4.4639 | 4.4874 | 397.1288 | 169.5099 | 14.2043 | 14.4638 |  | 2569.028 | 2703.183
50.0084 | 3900.463 | 249.9097 | 150.1558 | 114.8766 | 34.9922 | 15.8263 | 29.9214 | 194.3057 | 0.048937 | 4.4989 | 4.5119 | 400.6716 | 170.5354 | 14.2311 | 14.4552 |  | 2589.12 | 2690.781
50.0167 | 3897.761 | 249.6457 | 150.238 | 114.6901 | 35.0093 | 15.8725 | 30.4401 | 194.428 | 0.053697 | 4.5279 | 4.4823 | 400.3069 | 169.9228 | 14.2213 | 14.4495 |  | 2553.969 | 2692.607
50.025 | 3902.758 | 250.1811 | 150.0253 | 114.5874 | 35.033 | 15.8933 | 30.3165 | 194.4003 | 0.050803 | 4.495 | 4.4722 | 396.2406 | 169.7963 | 14.2084 | 14.4386 |  | 2598.104 | 2707.582
50.0333 | 3903.959 | 249.6115 | 149.9574 | 114.5667 | 35.0351 | 15.9287 | 29.8308 | 195.2036 | 0.045425 | 4.5085 | 4.5266 | 396.3362 | 171.5101 | 14.223 | 14.3897 |  | 2575.394 | 2689.708
50.0417 | 3902.526 | 250.4208 | 149.8462 | 114.8536 | 35.0735 | 15.8796 | 30.3682 | 197.8635 | 0.048434 | 4.51 | 4.5208 | 398.6609 | 170.9801 | 14.1972 | 14.3994 |  | 2592.15 | 2706.276
50.05 | 3899.206 | 250.0342 | 149.8978 | 115.0547 | 35.0615 | 15.8933 | 30.5002 | 200.5681 | 0.050896 | 4.5247 | 4.5306 | 401.1112 | 169.786 | 14.2245 | 14.4266 |  | 2580.128 | 2679.823
50.0583 | 3900.367 | 250.5893 | 149.9741 | 115.2056 | 35.0053 | 15.9227 | 30.0907 | 200.3723 | 0.046821 | 4.4823 | 4.5073 | 398.5009 | 169.3801 | 14.2901 | 14.497 |  | 2585.102 | 2692.682
50.0667 | 3901.492 | 250.4563 | 150.0608 | 115.3597 | 34.976 | 15.8375 | 29.794 | 200.3924 | 0.055016 | 4.4817 | 4.5134 | 395.0706 | 169.3512 | 14.2777 | 14.4708 |  | 2579.324 | 2677.252
50.075 | 3901.613 | 249.9195 | 150.03 | 115.4456 | 34.9578 | 15.7647 | 30.133 | 200.7244 | 0.045938 | 4.4969 | 4.5048 | 399.4297 | 169.6136 | 14.2501 | 14.4301 |  | 2616.268 | 2661.121
50.0834 | 3899.685 | 249.8618 | 150.1632 | 115.2724 | 34.9811 | 15.6914 | 30.2139 | 196.8063 | 0.058082 | 4.4666 | 4.465 | 401.6305 | 169.4231 | 14.2142 | 14.3824 |  | 2580.781 | 2713.163
50.0917 | 3899.007 | 249.9373 | 150.1387 | 114.9744 | 34.9732 | 15.7463 | 29.9477 | 194.6084 | 0.050599 | 4.4844 | 4.4631 | 401.0693 | 170.1031 | 14.1983 | 14.4122 |  | 2589.225 | 2718.086
50.1 | 3899.864 | 250.2541 | 150.0572 | 114.8075 | 34.962 | 15.8183 | 30.0678 | 194.6082 | 0.051778 | 4.5022 | 4.4984 | 395.3457 | 170.0502 | 14.278 | 14.4534 |  | 2598.558 | 2704.326
50.1083 | 3902.919 | 250.4547 | 150.0307 | 114.6728 | 34.9737 | 15.8405 | 29.7878 | 194.6684 | 0.047585 | 4.5305 | 4.5115 | 397.6296 | 170.3055 | 14.2045 | 14.409 |  | 2591.925 | 2685.277
50.1167 | 3900.254 | 250.2568 | 149.9371 | 114.5671 | 35.0231 | 15.9088 | 30.2875 | 194.6978 | 0.048296 | 4.4654 | 4.483 | 401.7152 | 169.8987 | 14.2184 | 14.424 |  | 2575.152 | 2677.034
50.125 | 3901.15 | 250.1564 | 149.9534 | 114.6798 | 35.027 | 15.9385 | 30.423 | 195.7861 | 0.042244 | 4.5016 | 4.4892 | 401.5611 | 171.1738 | 14.2444 | 14.4272 |  | 2606.751 | 2679.133
50.1334 | 3901.168 | 249.8939 | 149.972 | 114.9338 | 35.0308 | 15.894 | 30.397 | 198.5591 | 0.050527 | 4.512 | 4.4922 | 395.2955 | 170.5584 | 14.2739 | 14.4223 |  | 2600.241 | 2698.785
50.1417 | 3899.03 | 250.219 | 149.8933 | 115.1134 | 35.0382 | 15.8529 | 30.2905 | 199.4922 | 0.055309 | 4.5038 | 4.5099 | 397.8398 | 169.7262 | 14.2508 | 14.421 |  | 2577.719 | 2688.03
50.15 | 3901.388 | 249.9518 | 149.9181 | 115.231 | 35.0503 | 15.8845 | 30.4228 | 200.4163 | 0.056763 | 4.513 | 4.4981 | 400.8247 | 169.5282 | 14.2255 | 14.4381 |  | 2574.994 | 2684.075
50.1583 | 3900.68 | 250.4357 | 149.9647 | 115.2929 | 35.0277 | 15.8974 | 30.3075 | 199.8775 | 0.049141 | 4.5373 | 4.5199 | 400.1771 | 169.6554 | 14.2152 | 14.4139 |  | 2568.672 | 2689.975
50.1667 | 3900.306 | 250.0921 | 150.067 | 115.3944 | 34.9807 | 15.8298 | 30.4215 | 199.9455 | 0.045225 | 4.5333 | 4.5227 | 395.4195 | 169.4715 | 14.249 | 14.436 |  | 2593.198 | 2679.979
50.175 | 3900.409 | 249.9846 | 150.0827 | 115.428 | 34.938 | 15.8043 | 30.3317 | 198.5279 | 0.045335 | 4.5576 | 4.5207 | 396.8617 | 169.0931 | 14.2232 | 14.4489 |  | 2578.971 | 2690.706
50.1834 | 3900.766 | 249.9453 | 150.1175 | 115.026 | 34.9388 | 15.7838 | 30.1669 | 195.0836 | 0.054514 | 4.489 | 4.511 | 401.5841 | 170.0786 | 14.2541 | 14.3984 |  | 2542.144 | 2675.604
50.1917 | 3896.641 | 249.6935 | 150.0757 | 114.7909 | 34.9741 | 15.8518 | 30.2149 | 194.494 | 0.04494 | 4.4645 | 4.4862 | 401.5856 | 170.5362 | 14.2253 | 14.4017 |  | 2575.465 | 2687.149
50.2 | 3901.413 | 249.6305 | 149.9612 | 114.658 | 35.0494 | 15.8859 | 30.2486 | 194.1946 | 0.052129 | 4.4805 | 4.5012 | 397.1562 | 170.0047 | 14.2183 | 14.39 |  | 2568.596 | 2660.68
50.2083 | 3900.665 | 249.4131 | 149.8849 | 114.5403 | 35.0715 | 15.9579 | 30.4856 | 195.0027 | 0.054395 | 4.475 | 4.5005 | 396.0162 | 170.2446 | 14.2497 | 14.4224 |  | 2559.979 | 2683.036
50.2167 | 3904.919 | 250.2988 | 149.8292 | 114.7243 | 35.0438 | 15.9868 | 30.2816 | 196.0801 | 0.048364 | 4.4722 | 4.489 | 398.3515 | 171.2941 | 14.2783 | 14.4542 |  | 2577.504 | 2723.948
50.225 | 3902.414 | 249.8018 | 149.8989 | 114.9492 | 35.0124 | 15.9341 | 30.1982 | 198.0324 | 0.048263 | 4.5108 | 4.5265 | 401.7318 | 170.6165 | 14.2846 | 14.4048 |  | 2575.393 | 2668.272
50.2334 | 3899.004 | 249.3044 | 149.8379 | 115.1278 | 34.9891 | 15.8815 | 30.4702 | 199.8599 | 0.048988 | 4.4731 | 4.4834 | 397.4659 | 169.5467 | 14.2415 | 14.4696 |  | 2608.709 | 2663.221
50.2417 | 3896.391 | 249.185 | 149.9321 | 115.2523 | 34.9952 | 15.9627 | 29.9717 | 199.5331 | 0.056901 | 4.4926 | 4.4953 | 396.1893 | 169.3467 | 14.2539 | 14.4471 |  | 2562.732 | 2679.779
50.25 | 3898.104 | 250.2195 | 149.9893 | 115.3615 | 35.0184 | 16.1541 | 30.3865 | 199.7489 | 0.048678 | 4.5154 | 4.4738 | 398.4554 | 169.7944 | 14.2328 | 14.4091 |  | 2560.714 | 2675.673
50.2583 | 3899.919 | 250.3831 | 150.014 | 115.4055 | 35.0444 | 16.2545 | 30.2297 | 199.6751 | 0.051899 | 4.5253 | 4.4918 | 401.5448 | 169.908 | 14.1776 | 14.3913 |  | 2582.416 | 2670.338
50.2667 | 3898.788 | 249.3583 | 150.156 | 115.1395 | 35.0067 | 16.1895 | 30.7431 | 196.4 | 0.054608 | 4.4832 | 4.489 | 396.9961 | 169.4219 | 14.2738 | 14.4111 |  | 2597.441 | 2671.28
50.275 | 3905.871 | 250.4662 | 150.0855 | 114.8706 | 35.0174 | 16.1574 | 29.9848 | 194.4972 | 0.049657 | 4.5176 | 4.5182 | 394.8055 | 170.1279 | 14.2264 | 14.3986 |  | 2597.54 | 2670.127
50.2833 | 3898.018 | 249.9875 | 150.0275 | 114.6746 | 34.9817 | 16.1524 | 29.7831 | 194.591 | 0.049697 | 4.4957 | 4.5055 | 399.6228 | 170.3102 | 14.2863 | 14.3967 |  | 2571.898 | 2682.734
50.2917 | 3903.772 | 250.3705 | 149.8949 | 114.549 | 35.0148 | 16.0624 | 30.2124 | 194.3371 | 0.043478 | 4.5134 | 4.5162 | 401.7631 | 169.8511 | 14.2845 | 14.4565 |  | 2596.678 | 2648.686
50.3 | 3902.392 | 250.7078 | 149.8421 | 114.6555 | 34.9841 | 15.981 | 30.1947 | 196.0307 | 0.053178 | 4.5052 | 4.4807 | 399.1763 | 171.9674 | 14.3138 | 14.4414 |  | 2579.257 | 2667.512
50.3083 | 3905.17 | 250.8204 | 149.8281 | 114.927 | 34.9744 | 15.9828 | 30.1836 | 199.4913 | 0.04542 | 4.5226 | 4.5176 | 396.0338 | 170.1905 | 14.2863 | 14.4043 |  | 2566.578 | 2667.956
50.3167 | 3898.895 | 249.9108 | 149.8999 | 115.174 | 35.0014 | 16.0939 | 29.5978 | 200.7423 | 0.050978 | 4.5033 | 4.4947 | 400.2444 | 169.9032 | 14.2102 | 14.3425 |  | 2542.256 | 2662.449
50.325 | 3901.308 | 250.1754 | 149.9423 | 115.3593 | 35.0093 | 16.2499 | 30.1514 | 201.0531 | 0.049339 | 4.522 | 4.5069 | 401.9495 | 169.505 | 14.2707 | 14.4076 |  | 2588.375 | 2651.456
50.3334 | 3899.811 | 249.6364 | 150.0448 | 115.4898 | 35.0408 | 16.2543 | 29.9939 | 201.1501 | 0.049505 | 4.4771 | 4.494 | 398.9802 | 170.1717 | 14.2453 | 14.4333 |  | 2582.515 | 2650.987
50.3417 | 3899.013 | 250.2466 | 150.1476 | 115.3174 | 35.0577 | 16.2141 | 30.2968 | 198.9562 | 0.045326 | 4.5097 | 4.5107 | 396.7947 | 167.8629 | 14.2412 | 14.3927 |  | 2560.58 | 2700.162
50.35 | 3902.365 | 250.7081 | 150.1037 | 114.9867 | 35.0554 | 16.2174 | 29.951 | 194.33 | 0.048022 | 4.5132 | 4.5385 | 397.1156 | 169.712 | 14.2792 | 14.3854 |  | 2594.022 | 2690.371
50.3583 | 3899.252 | 250.0331 | 150.1335 | 114.7317 | 35.0135 | 16.1358 | 30.4318 | 194.2197 | 0.051665 | 4.5049 | 4.5073 | 401.5103 | 169.7155 | 14.2471 | 14.4187 |  | 2559.346 | 2697.167
50.3667 | 3897.545 | 248.7692 | 150.002 | 114.5492 | 35.0075 | 16.0792 | 30.1223 | 194.1956 | 0.056823 | 4.4747 | 4.4849 | 398.8165 | 169.8526 | 14.2564 | 14.3631 |  | 2552.679 | 2642.523
50.375 | 3898.849 | 249.9671 | 149.8795 | 114.528 | 35.0033 | 16.0731 | 30.174 | 195.4179 | 0.050445 | 4.515 | 4.5081 | 395.5745 | 172.1791 | 14.2258 | 14.4197 |  | 2534.628 | 2688.938
50.3834 | 3899.048 | 249.8614 | 149.8571 | 114.8173 | 35.036 | 16.174 | 30.3079 | 198.2836 | 0.048733 | 4.5038 | 4.5102 | 396.0315 | 170.1778 | 14.2121 | 14.3971 |  | 2573.995 | 2661.935
50.3917 | 3903.682 | 250.2063 | 149.8266 | 115.0206 | 35.0046 | 16.2173 | 30.1502 | 200.5386 | 0.052785 | 4.4843 | 4.5058 | 400.9815 | 169.7296 | 14.282 | 14.4042 |  | 2534.893 | 2680.839
50.4 | 3900.887 | 249.9043 | 149.8136 | 115.1374 | 35.0128 | 16.1773 | 29.6982 | 200.4315 | 0.046352 | 4.5147 | 4.5111 | 400.2857 | 169.7555 | 14.2678 | 14.4332 |  | 2567.25 | 2660.818
50.4083 | 3900.748 | 249.8654 | 149.9318 | 115.2387 | 34.9942 | 16.318 | 29.9209 | 200.5864 | 0.048495 | 4.4864 | 4.4658 | 396.5688 | 169.7251 | 14.2884 | 14.4479 |  | 2570.023 | 2677.015
50.4167 | 3902.185 | 250.7149 | 150.0703 | 115.3567 | 34.9924 | 16.2648 | 29.9467 | 200.2814 | 0.050224 | 4.4846 | 4.4716 | 395.582 | 169.8714 | 14.2189 | 14.3699 |  | 2583.483 | 2675.262
50.425 | 3900.301 | 250.6904 | 150.09 | 115.4849 | 34.9901 | 16.1848 | 30.2997 | 200.4884 | 0.050675 | 4.5085 | 4.5084 | 397.3901 | 169.4758 | 14.2596 | 14.3943 |  | 2568.355 | 2694.403
50.4333 | 3894.793 | 249.3861 | 150.1716 | 115.1857 | 34.9913 | 16.1944 | 29.6653 | 196.9142 | 0.05249 | 4.4979 | 4.5112 | 400.4609 | 169.7338 | 14.3218 | 14.4232 |  | 2560.56 | 2648.72
50.4417 | 3901.142 | 249.8387 | 150.0899 | 114.9507 | 34.9691 | 16.1511 | 30.0266 | 195.8091 | 0.057768 | 4.5036 | 4.5105 | 400.5521 | 169.9036 | 14.2339 | 14.4033 |  | 2588.566 | 2653.008
50.45 | 3897.963 | 250.1483 | 150.1295 | 114.8131 | 34.9254 | 16.052 | 29.7248 | 195.8349 | 0.052891 | 4.516 | 4.5219 | 395.7505 | 170.1742 | 14.2776 | 14.4278 |  | 2553.424 | 2688.953
50.4583 | 3901.278 | 250.1864 | 150.0567 | 114.6659 | 34.9553 | 15.9708 | 29.3928 | 194.5576 | 0.050804 | 4.5273 | 4.5139 | 396.1117 | 170.2895 | 14.2203 | 14.4065 |  | 2570.432 | 2713.481
50.4667 | 3898.327 | 249.7812 | 150.0146 | 114.5554 | 34.9162 | 15.9134 | 30.1723 | 194.631 | 0.049374 | 4.4951 | 4.5146 | 401.2225 | 169.8842 | 14.2204 | 14.3668 |  | 2567.091 | 2682.326
50.475 | 3896.327 | 250.1135 | 149.9281 | 114.7204 | 34.9558 | 15.9371 | 30.1617 | 196.2888 | 0.046397 | 4.4675 | 4.4977 | 401.1725 | 171.5112 | 14.3051 | 14.446 |  | 2558.195 | 2725.21
50.4833 | 3902.054 | 249.6448 | 149.8932 | 114.9612 | 35.0061 | 16.0322 | 29.6637 | 200.2859 | 0.053895 | 4.4631 | 4.4913 | 396.5123 | 169.7797 | 14.2085 | 14.3716 |  | 2544.875 | 2691.91
50.4917 | 3899.342 | 249.4507 | 149.9717 | 115.1535 | 35.0259 | 16.0457 | 29.8407 | 200.2562 | 0.056706 | 4.4915 | 4.4879 | 396.4407 | 170.0656 | 14.2486 | 14.4443 |  | 2567.968 | 2675.245
50.5 | 3902.017 | 250.1866 | 150.0127 | 115.2471 | 35.0281 | 16.0934 | 30.2069 | 200.2259 | 0.051028 | 4.4923 | 4.4962 | 398.5038 | 169.7767 | 14.3181 | 14.4132 |  | 2578.275 | 2682.016
50.5084 | 3897.477 | 249.7803 | 149.9816 | 115.3659 | 35.0338 | 16.128 | 30.1971 | 200.9569 | 0.044223 | 4.4747 | 4.4998 | 401.8228 | 169.5981 | 14.2548 | 14.3556 |  | 2557.713 | 2644.252
50.5167 | 3902.52 | 250.6951 | 150.0694 | 115.465 | 35.0007 | 16.0186 | 29.7294 | 200.3578 | 0.041517 | 4.5098 | 4.5233 | 400.9858 | 170.0207 | 14.261 | 14.4089 |  | 2592.783 | 2695.825
50.525 | 3899.048 | 249.9486 | 150.1565 | 115.2116 | 34.9729 | 15.9027 | 30.1362 | 196.6659 | 0.045904 | 4.5075 | 4.5029 | 395.6805 | 169.3044 | 14.2919 | 14.4014 |  | 2556.985 | 2675.748
50.5333 | 3900.162 | 250.727 | 150.2641 | 115.0012 | 34.9554 | 15.8674 | 30.4925 | 194.3846 | 0.051967 | 4.5196 | 4.4913 | 396.822 | 170.272 | 14.2303 | 14.4539 |  | 2586.93 | 2692.736
50.5417 | 3903.563 | 250.601 | 150.1126 | 114.8442 | 34.9588 | 15.8524 | 30.1142 | 194.3807 | 0.045723 | 4.5315 | 4.4972 | 401.0148 | 170.1457 | 14.2327 | 14.5231 |  | 2564.249 | 2692.19
50.55 | 3897.419 | 249.6265 | 150.0332 | 114.7202 | 34.9763 | 15.9077 | 30.0548 | 195.0336 | 0.052787 | 4.4792 | 4.4917 | 399.5395 | 170.3451 | 14.2656 | 14.4073 |  | 2562.551 | 2668.92
50.5584 | 3899.027 | 250.203 | 150.05 | 114.6035 | 34.9916 | 15.96 | 30.2218 | 194.4311 | 0.0599 | 4.4791 | 4.4936 | 398.5372 | 170.1747 | 14.2619 | 14.4229 |  | 2566.205 | 2723.731
50.5667 | 3899.629 | 249.6389 | 150.0284 | 114.526 | 35.0498 | 16.0171 | 30.3935 | 194.6443 | 0.050104 | 4.3935 | 4.5015 | 396.5715 | 170.5017 | 14.2104 | 14.4297 |  | 2568.129 | 2651.363
50.575 | 3903.12 | 250.4418 | 149.8772 | 114.8065 | 35.0471 | 16.1047 | 30.3973 | 198.1657 | 0.040406 | 4.5758 | 4.5023 | 400.0384 | 171.144 | 14.2313 | 14.416 |  | 2541.681 | 2685.507
50.5833 | 3902.181 | 249.8314 | 149.8634 | 115.0304 | 35.0594 | 16.1986 | 30.4432 | 200.1662 | 0.050007 | 4.5027 | 4.4963 | 399.0182 | 169.5088 | 14.2015 | 14.3828 |  | 2548.427 | 2680.175
50.5917 | 3900.23 | 250.1852 | 149.9689 | 115.1974 | 35.0585 | 16.0909 | 30.302 | 199.9489 | 0.052632 | 4.4753 | 4.4928 | 398.3176 | 169.5491 | 14.2272 | 14.3998 |  | 2570.41 | 2666.511
50.6 | 3901.387 | 249.8907 | 150.0008 | 115.2833 | 35.0148 | 15.9487 | 30.3394 | 199.8481 | 0.052127 | 4.4903 | 4.4891 | 396.1902 | 170.3297 | 14.2469 | 14.4484 |  | 2596.662 | 2676.455
50.6084 | 3900.136 | 249.8572 | 150.047 | 115.3848 | 35.0017 | 16.019 | 29.9763 | 199.9253 | 0.046323 | 4.498 | 4.487 | 400.5284 | 169.8094 | 14.2279 | 14.3869 |  | 2560.639 | 2670.044
50.6167 | 3900.566 | 250.28 | 150.0927 | 115.4587 | 34.9918 | 16.0721 | 30.2888 | 198.8908 | 0.052387 | 4.4841 | 4.4736 | 401.5615 | 168.8575 | 14.2585 | 14.3868 |  | 2587.472 | 2683.676
50.625 | 3898.688 | 249.9494 | 150.2235 | 115.1182 | 35.0004 | 15.9805 | 30.3069 | 195.4382 | 0.050715 | 4.4671 | 4.478 | 398.4025 | 169.8585 | 14.2742 | 14.3636 |  | 2588.346 | 2667.43
50.6333 | 3902.002 | 250.6951 | 150.1384 | 114.9412 | 34.981 | 15.8963 | 30.239 | 195.04 | 0.051276 | 4.5088 | 4.5138 | 396.4955 | 169.9986 | 14.2841 | 14.4331 |  | 2570.199 | 2676.009
50.6417 | 3895.814 | 250.1849 | 150.1301 | 114.7907 | 34.9696 | 15.8426 | 30.5752 | 194.6058 | 0.047909 | 4.4801 | 4.5052 | 396.5717 | 169.9966 | 14.2432 | 14.402 |  | 2572.292 | 2688.38
50.65 | 3900.463 | 249.6514 | 150.0049 | 114.6696 | 34.9939 | 15.8723 | 30.6527 | 194.6913 | 0.047616 | 4.487 | 4.49 | 401.0943 | 169.9535 | 14.2441 | 14.3921 |  | 2548.889 | 2665.315
50.6583 | 3901.438 | 250.2028 | 149.9649 | 114.6095 | 34.977 | 15.9789 | 30.6214 | 194.6644 | 0.041794 | 4.504 | 4.5121 | 398.4447 | 170.3096 | 14.236 | 14.3458 |  | 2590.988 | 2656.276
50.6667 | 3901.434 | 249.85 | 149.8751 | 114.6511 | 35.0252 | 16.0624 | 30.3054 | 195.5476 | 0.050694 | 4.5047 | 4.5093 | 396.0979 | 171.1798 | 14.2708 | 14.4151 |  | 2562.066 | 2694.466
50.675 | 3900.149 | 250.6349 | 149.7992 | 114.8447 | 34.9995 | 16.0716 | 30.3842 | 198.0514 | 0.049938 | 4.5223 | 4.5289 | 396.6842 | 170.7963 | 14.2493 | 14.3752 |  | 2563.828 | 2671.037
50.6833 | 3899.462 | 250.2538 | 149.9305 | 115.0701 | 35.0256 | 16.0939 | 30.6103 | 199.6816 | 0.057469 | 4.4738 | 4.4862 | 400.6359 | 169.9106 | 14.2715 | 14.4351 |  | 2588.381 | 2681.452
50.6917 | 3896.007 | 249.3817 | 149.8592 | 115.2057 | 35.0108 | 16.0261 | 30.2116 | 200.2031 | 0.052207 | 4.5038 | 4.5096 | 399.0276 | 169.1634 | 14.2814 | 14.3931 |  | 2567.886 | 2676.997
50.7 | 3901.079 | 249.92 | 149.9191 | 115.296 | 35.0433 | 15.9423 | 30.3452 | 199.9429 | 0.054495 | 4.4947 | 4.5082 | 395.994 | 169.7492 | 14.2641 | 14.4611 |  | 2595.89 | 2683.544
50.7084 | 3897.186 | 250.1906 | 150.0293 | 115.3443 | 35.0208 | 15.9107 | 29.9617 | 199.5126 | 0.054532 | 4.5041 | 4.4877 | 396.4357 | 169.4444 | 14.221 | 14.389 |  | 2567.974 | 2668.185
50.7167 | 3900.924 | 250.1103 | 150.0785 | 115.3962 | 34.9932 | 15.8961 | 30.5928 | 199.4075 | 0.048777 | 4.5114 | 4.5066 | 400.9609 | 169.3454 | 14.3036 | 14.4179 |  | 2569.035 | 2655.98
50.725 | 3900.898 | 249.6293 | 150.1109 | 115.1323 | 34.9888 | 15.9187 | 30.3163 | 196.0061 | 0.051462 | 4.4826 | 4.4859 | 397.1268 | 169.868 | 14.2735 | 14.4218 |  | 2567.783 | 2672.846
50.7333 | 3899.879 | 250.5502 | 150.1044 | 114.8858 | 34.9886 | 15.9187 | 30.2157 | 194.9952 | 0.054257 | 4.493 | 4.4921 | 396.1996 | 169.9638 | 14.2289 | 14.4327 |  | 2592.279 | 2692.589
50.7417 | 3899.289 | 249.9538 | 150.0945 | 114.7226 | 34.9633 | 15.9644 | 29.8393 | 195.5123 | 0.053206 | 4.5014 | 4.4966 | 397.5159 | 170.0481 | 14.2438 | 14.3983 |  | 2559.813 | 2692.295
50.75 | 3896.997 | 249.7094 | 150.0227 | 114.6345 | 34.9808 | 15.9565 | 29.7802 | 195.0122 | 0.051934 | 4.4896 | 4.5003 | 401.0524 | 170.1508 | 14.2565 | 14.5037 |  | 2565.436 | 2714.094
50.7584 | 3899.45 | 250.1782 | 149.924 | 114.5484 | 34.9763 | 15.9273 | 30.328 | 195.6075 | 0.04747 | 4.4998 | 4.5061 | 401.2434 | 170.5973 | 14.2317 | 14.3835 |  | 2582.696 | 2706.709
50.7667 | 3900.158 | 249.7119 | 149.7949 | 114.7854 | 35.0102 | 15.9064 | 29.9454 | 197.6076 | 0.045624 | 4.509 | 4.51 | 396.1331 | 171.4532 | 14.2482 | 14.4061 |  | 2589.586 | 2659.009
50.775 | 3901.432 | 249.7314 | 149.7552 | 115.0233 | 35.0546 | 15.8965 | 29.7588 | 200.8675 | 0.046913 | 4.5123 | 4.5011 | 397.9754 | 169.5645 | 14.2403 | 14.41 |  | 2563.164 | 2681.708
50.7833 | 3902.845 | 250.1165 | 149.8964 | 115.2526 | 35.0481 | 15.997 | 30.2017 | 201.0895 | 0.048973 | 4.5217 | 4.5121 | 401.2505 | 170.1997 | 14.296 | 14.4122 |  | 2583.094 | 2680.901
50.7917 | 3897.813 | 249.7176 | 149.8972 | 115.3994 | 35.0395 | 16.0622 | 30.1599 | 201.0599 | 0.056915 | 4.509 | 4.4987 | 401.4883 | 169.9052 | 14.2201 | 14.3957 |  | 2563.153 | 2682.826
50.8 | 3899.489 | 250.3496 | 150.0492 | 115.4756 | 35.0764 | 16.0271 | 29.5518 | 200.8239 | 0.052821 | 4.5123 | 4.5071 | 396.4665 | 169.9055 | 14.2649 | 14.3374 |  | 2538.888 | 2688.432
50.8083 | 3900.374 | 250.1863 | 150.0585 | 115.1973 | 35.055 | 16.064 | 29.8877 | 197.8257 | 0.052885 | 4.5004 | 4.5105 | 396.5981 | 169.1601 | 14.2936 | 14.4512 |  | 2571.596 | 2698.112
50.8167 | 3900.294 | 250.3636 | 150.2027 | 114.8839 | 35.0195 | 16.0483 | 29.9488 | 194.6451 | 0.048102 | 4.4953 | 4.5107 | 402.0929 | 169.5568 | 14.2529 | 14.4397 |  | 2550.696 | 2701.679
50.825 | 3901.162 | 249.9263 | 149.9491 | 114.6455 | 35.0241 | 16.0561 | 29.5532 | 194.743 | 0.044852 | 4.5206 | 4.5301 | 401.4788 | 170.1481 | 14.2447 | 14.4221 |  | 2575.711 | 2694.305
50.8333 | 3898.41 | 250.0091 | 149.9468 | 114.4393 | 35.027 | 16.0368 | 29.2449 | 194.689 | 0.046715 | 4.5041 | 4.4946 | 399.5593 | 170.3099 | 14.2564 | 14.4377 |  | 2572.674 | 2686.102
50.8417 | 3903.532 | 250.3813 | 149.7898 | 114.6806 | 35.0299 | 16.0191 | 29.8828 | 196.1806 | 0.038197 | 4.5065 | 4.5005 | 396.4897 | 171.7537 | 14.2363 | 14.4058 |  | 2551.312 | 2691.692
50.85 | 3895.764 | 249.5166 | 149.8256 | 114.9611 | 35.0048 | 16.0182 | 29.4686 | 201.1583 | 0.05326 | 4.4815 | 4.4729 | 399.0741 | 169.5625 | 14.2257 | 14.456 |  | 2585.359 | 2687.432
50.8583 | 3902.575 | 250.1135 | 149.8136 | 115.1374 | 35.0579 | 15.9973 | 29.8566 | 201.6345 | 0.052118 | 4.4938 | 4.5068 | 401.8355 | 169.6909 | 14.2518 | 14.4558 |  | 2594.716 | 2676.487
50.8667 | 3899.926 | 250.3036 | 149.8682 | 115.3169 | 35.0885 | 15.9368 | 29.6099 | 201.4777 | 0.047349 | 4.4992 | 4.4886 | 398.3344 | 170.1531 | 14.3204 | 14.4644 |  | 2598.864 | 2702.001
50.875 | 3899.943 | 249.9154 | 149.9358 | 115.4564 | 35.0693 | 15.9275 | 29.7619 | 201.2858 | 0.045872 | 4.486 | 4.5029 | 396.8133 | 169.5757 | 14.2151 | 14.4132 |  | 2592.551 | 2651.86
50.8834 | 3896.976 | 249.676 | 150.0884 | 115.479 | 35.0544 | 15.9241 | 29.899 | 200.5958 | 0.05431 | 4.4934 | 4.483 | 400.0296 | 169.0876 | 14.2432 | 14.4548 |  | 2565.476 | 2695.701
50.8917 | 3901.108 | 250.8252 | 150.0025 | 115.158 | 35.0746 | 16.0334 | 29.9398 | 196.6618 | 0.047174 | 4.5273 | 4.5003 | 401.4642 | 169.984 | 14.2354 | 14.4241 |  | 2577.794 | 2695.003
50.9 | 3905.293 | 250.23 | 149.9998 | 114.8898 | 35.0607 | 16.0397 | 29.68 | 195.4541 | 0.046876 | 4.4997 | 4.4864 | 395.51 | 170.2458 | 14.3008 | 14.4545 |  | 2577.692 | 2671.439
50.9083 | 3899.376 | 250.3724 | 149.9999 | 114.7427 | 35.0959 | 16.0091 | 29.9182 | 194.9922 | 0.047081 | 4.5116 | 4.5003 | 395.88 | 170.6128 | 14.2637 | 14.3951 |  | 2577.813 | 2666.249
50.9167 | 3899.711 | 249.5192 | 149.9778 | 114.6059 | 35.0579 | 16.0797 | 29.4668 | 195.2003 | 0.052295 | 4.4945 | 4.5053 | 402.4915 | 170.0901 | 14.3201 | 14.4054 |  | 2544.203 | 2682.627
50.925 | 3900.015 | 249.9835 | 149.9251 | 114.5516 | 35.0557 | 16.1154 | 29.7606 | 195.4748 | 0.04662 | 4.4963 | 4.5098 | 400.9268 | 170.0406 | 14.2206 | 14.4388 |  | 2534.087 | 2697.204
50.9334 | 3899.056 | 250.3274 | 149.7759 | 114.7726 | 35.0205 | 16.0428 | 29.741 | 196.5409 | 0.048137 | 4.495 | 4.4864 | 396.6776 | 171.4513 | 14.2956 | 14.4449 |  | 2560.097 | 2696.771
50.9417 | 3899.155 | 250.5682 | 149.7962 | 115.023 | 34.953 | 16.0641 | 29.6548 | 200.5007 | 0.047226 | 4.5124 | 4.5274 | 395.8902 | 169.7231 | 14.2581 | 14.4 |  | 2586.201 | 2657.652
50.95 | 3898.686 | 249.6622 | 149.8869 | 115.2403 | 34.9576 | 16.1343 | 29.5963 | 200.8804 | 0.055741 | 4.5031 | 4.5014 | 399.1606 | 169.8025 | 14.2511 | 14.3906 |  | 2540.39 | 2677.135
50.9583 | 3903.541 | 250.068 | 149.9453 | 115.4116 | 34.9519 | 16.0516 | 29.7383 | 201.2741 | 0.049851 | 4.5108 | 4.5131 | 400.7733 | 169.9636 | 14.2558 | 14.4007 |  | 2537.801 | 2668.34
50.9667 | 3900.799 | 250.3375 | 150.0844 | 115.6239 | 34.9842 | 15.9734 | 29.7597 | 199.973 | 0.045175 | 4.5281 | 4.5283 | 398.5495 | 168.4901 | 14.2563 | 14.3817 |  | 2562.963 | 2669.35
50.975 | 3897.797 | 249.1508 | 150.0704 | 115.203 | 34.9661 | 15.9284 | 29.7085 | 196.2957 | 0.05096 | 4.4903 | 4.4849 | 396.6865 | 169.1374 | 14.2935 | 14.4719 |  | 2515.494 | 2683.881
50.9834 | 3901.498 | 249.8197 | 150.1197 | 114.9661 | 34.9974 | 15.9227 | 29.8899 | 194.6563 | 0.050352 | 4.52 | 4.5097 | 400.6133 | 169.7622 | 14.292 | 14.3808 |  | 2542.378 | 2660.067
50.9917 | 3899.821 | 249.8823 | 149.9848 | 114.798 | 34.997 | 16.0179 | 29.7612 | 194.5745 | 0.055065 | 4.4855 | 4.4936 | 401.3899 | 170.2206 | 14.2637 | 14.3893 |  | 2571.045 | 2690.477
51 | 3903.483 | 250.1005 | 150.0471 | 114.5883 | 35.0277 | 16.0344 | 29.5556 | 194.4411 | 0.052435 | 4.4733 | 4.4846 | 396.8611 | 170.0873 | 14.2858 | 14.3632 |  | 2543.897 | 2673.728
51.0083 | 3900.987 | 250.2063 | 150.0072 | 114.4609 | 35.0625 | 16.0946 | 29.7652 | 194.1763 | 0.048872 | 4.4848 | 4.5099 | 394.3652 | 170.5838 | 14.2536 | 14.3796 |  | 2551.289 | 2684.92
51.0167 | 3896.719 | 249.7584 | 149.8876 | 114.8176 | 35.085 | 16.1596 | 29.682 | 198.2855 | 0.047105 | 4.4912 | 4.4784 | 401.004 | 170.8783 | 14.2919 | 14.4628 |  | 2549.775 | 2700.851
51.025 | 3899.625 | 249.9159 | 149.8757 | 115.0818 | 35.0571 | 16.2085 | 28.9967 | 201.0038 | 0.055947 | 4.5117 | 4.5001 | 400.2466 | 169.9593 | 14.2491 | 14.3789 |  | 2533.628 | 2667.636
51.0333 | 3900.988 | 250.2347 | 149.9524 | 115.3094 | 35.0352 | 16.1844 | 29.4119 | 200.9403 | 0.045841 | 4.524 | 4.5107 | 399.0732 | 169.8255 | 14.2331 | 14.3793 |  | 2550.99 | 2655.301
51.0417 | 3896.985 | 249.6336 | 150.0314 | 115.4633 | 35.0264 | 16.1074 | 29.1781 | 201.1093 | 0.054081 | 4.492 | 4.4851 | 394.528 | 170.2258 | 14.24 | 14.4048 |  | 2560.418 | 2704.524
51.05 | 3898.993 | 249.9175 | 150.1707 | 115.452 | 34.9642 | 16.0676 | 28.7917 | 199.8344 | 0.053725 | 4.4821 | 4.4765 | 397.0984 | 168.2209 | 14.3483 | 14.4247 |  | 2567.673 | 2686.246
51.0583 | 3902.727 | 250.5457 | 150.1667 | 115.0955 | 34.9358 | 16.0481 | 28.747 | 195.2572 | 0.047159 | 4.5251 | 4.4963 | 402.0693 | 170.3411 | 14.2636 | 14.4016 |  | 2553.035 | 2641.657
51.0667 | 3904.127 | 249.8604 | 150.0919 | 114.898 | 34.9153 | 16.0771 | 29.1424 | 195.3637 | 0.046993 | 4.5078 | 4.5094 | 396.5423 | 170.3419 | 14.223 | 14.3933 |  | 2541.798 | 2703.714
51.075 | 3901.286 | 249.8316 | 149.1115 | 115.4483 | 36.0226 | 16.2593 | 29.9951 | 206.9805 | 0.051954 | 4.5027 | 4.4993 | 394.7159 | 170.1868 | 14.2262 | 14.4404 |  | 2456.53 | 2633.054
51.0834 | 3901.299 | 250.066 | 149.9718 | 115.2556 | 35.8679 | 16.1619 | 29.2791 | 200.5608 | 0.056256 | 4.5017 | 4.5022 | 396.0166 | 169.8887 | 14.3019 | 14.4686 |  | 2498.638 | 2644.415
51.0917 | 3899.761 | 249.6582 | 150.6555 | 115.0729 | 35.6393 | 16.1608 | 29.5269 | 200.5193 | 0.051895 | 4.5061 | 4.4971 | 401.9837 | 170.1476 | 14.2152 | 14.445 |  | 2501.348 | 2631.647
51.1 | 3898.965 | 249.9517 | 151.2391 | 115.0277 | 35.4146 | 16.0768 | 29.5855 | 201.0799 | 0.051306 | 4.4824 | 4.494 | 401.2695 | 170.3794 | 14.3097 | 14.4239 |  | 2463.56 | 2644.638
51.1083 | 3896.643 | 249.1384 | 151.646 | 115.0789 | 35.2001 | 16.012 | 29.2276 | 200.5155 | 0.051225 | 4.4946 | 4.5173 | 395.9491 | 170.0581 | 14.2593 | 14.3986 |  | 2454.176 | 2609.948
51.1167 | 3897.948 | 249.6597 | 151.8951 | 115.0447 | 35.0379 | 15.9782 | 29.726 | 200.6592 | 0.049478 | 4.4896 | 4.4976 | 394.1436 | 169.5306 | 14.2818 | 14.4424 |  | 2477.366 | 2672.416
51.125 | 3900.161 | 250.1706 | 152.0686 | 115.0115 | 34.8649 | 15.9102 | 29.8049 | 200.723 | 0.04984 | 4.5076 | 4.5153 | 403.4137 | 170.0895 | 14.2301 | 14.4029 |  | 2537.157 | 2653.271
51.1334 | 3900.726 | 250.2128 | 151.996 | 114.9653 | 34.8341 | 15.9339 | 29.3308 | 200.5443 | 0.048937 | 4.506 | 4.5087 | 397.1268 | 169.2707 | 14.2993 | 14.4766 |  | 2465.318 | 2678.533
51.1417 | 3897.729 | 249.6501 | 151.9411 | 114.9319 | 34.8473 | 16.0298 | 29.9341 | 199.194 | 0.049797 | 4.4835 | 4.4904 | 394.3639 | 170.179 | 14.2239 | 14.3617 |  | 2504.144 | 2643.384
51.15 | 3899.376 | 249.466 | 151.6912 | 114.9032 | 34.8317 | 16.0123 | 29.7092 | 198.5375 | 0.052065 | 4.4947 | 4.4978 | 400.913 | 170.1595 | 14.2558 | 14.4298 |  | 2489.544 | 2675.244
51.1583 | 3899.264 | 249.662 | 151.1871 | 114.8963 | 34.8408 | 16.0658 | 29.6708 | 198.9357 | 0.048082 | 4.5028 | 4.4968 | 400.9083 | 170.5882 | 14.2516 | 14.3708 |  | 2480.753 | 2612.054
51.1667 | 3896.365 | 249.4449 | 150.8389 | 114.8611 | 34.8507 | 16.1276 | 29.4808 | 198.9263 | 0.05992 | 4.5002 | 4.4823 | 401.0723 | 170.047 | 14.2399 | 14.4034 |  | 2468.585 | 2680.506
51.175 | 3898.059 | 249.4731 | 150.5764 | 114.9041 | 34.9053 | 16.0948 | 29.9904 | 199.0689 | 0.059171 | 4.4697 | 4.4922 | 394.2122 | 170.2502 | 14.2919 | 14.4244 |  | 2474.156 | 2628.827
51.1833 | 3901.243 | 249.8845 | 150.4048 | 114.9139 | 34.9783 | 16.0385 | 29.5282 | 199.6283 | 0.046147 | 4.5182 | 4.4951 | 402.1574 | 169.9823 | 14.2437 | 14.4044 |  | 2487.246 | 2652.115
51.1917 | 3900.585 | 250.3844 | 150.448 | 114.9788 | 35.0105 | 15.9781 | 29.8272 | 199.8214 | 0.050607 | 4.5163 | 4.5039 | 401.4744 | 169.885 | 14.2491 | 14.4259 |  | 2503.074 | 2719.635
51.2 | 3900.562 | 249.6501 | 150.4579 | 115.065 | 35.026 | 15.958 | 29.9544 | 199.9729 | 0.045588 | 4.4943 | 4.5005 | 395.2324 | 170.1239 | 14.3246 | 14.5012 |  | 2529.142 | 2638.21
51.2083 | 3901.424 | 250.1906 | 150.5148 | 115.1555 | 35.072 | 16.0723 | 30.5139 | 199.7798 | 0.051818 | 4.5045 | 4.5087 | 395.0523 | 169.3877 | 14.2609 | 14.4288 |  | 2474.57 | 2653.846
51.2167 | 3903.903 | 249.8331 | 150.413 | 115.2104 | 35.0761 | 16.0981 | 29.9078 | 200.1167 | 0.051463 | 4.5117 | 4.5016 | 403.4077 | 170.1243 | 14.2457 | 14.4501 |  | 2521.141 | 2635.854
51.225 | 3899.11 | 250.2435 | 150.4475 | 115.2603 | 35.0998 | 16.1078 | 30.4638 | 200.0516 | 0.046569 | 4.4969 | 4.493 | 402.8387 | 169.79 | 14.2718 | 14.4405 |  | 2540.583 | 2658.497
51.2333 | 3897.558 | 249.7286 | 150.4625 | 115.0766 | 35.0514 | 16.1332 | 30.2674 | 198.9604 | 0.056267 | 4.4662 | 4.5 | 394.489 | 169.6198 | 14.2784 | 14.4803 |  | 2567.646 | 2668.968
51.2417 | 3895.902 | 249.6094 | 150.3867 | 114.9063 | 35.0431 | 16.1203 | 30.6992 | 196.3479 | 0.054766 | 4.4802 | 4.5068 | 396.2446 | 170.2288 | 14.2618 | 14.4573 |  | 2574.027 | 2660.544
51.25 | 3900.596 | 249.6161 | 150.3927 | 114.8092 | 35.0382 | 16.0431 | 30.4826 | 195.8919 | 0.04921 | 4.4788 | 4.473 | 401.8235 | 170.2084 | 14.2659 | 14.436 |  | 2559.732 | 2675.369
51.2584 | 3899.327 | 249.423 | 150.3193 | 114.6866 | 34.9763 | 15.967 | 30.4816 | 196.4138 | 0.050241 | 4.4885 | 4.4975 | 400.5468 | 170.1123 | 14.2547 | 14.3953 |  | 2567.583 | 2645.516
51.2667 | 3901.919 | 250.0429 | 150.1929 | 114.6366 | 35.0067 | 15.9544 | 30.021 | 196.2893 | 0.051532 | 4.4826 | 4.4872 | 393.8958 | 170.4424 | 14.2336 | 14.3915 |  | 2572.956 | 2664.561
51.275 | 3897.9 | 249.6729 | 150.2858 | 114.5896 | 34.9559 | 16.0552 | 30.2525 | 196.229 | 0.055596 | 4.497 | 4.4896 | 396.1341 | 170.1101 | 14.2067 | 14.4117 |  | 2530.88 | 2631.484
51.2833 | 3900.447 | 249.77 | 150.2745 | 114.9194 | 34.929 | 16.0356 | 30.1737 | 201.1906 | 0.056092 | 4.5077 | 4.4855 | 398.1813 | 169.5004 | 14.2829 | 14.4468 |  | 2503.396 | 2661.827
51.2917 | 3901.177 | 249.3465 | 150.2086 | 115.2159 | 34.9524 | 16.0202 | 29.9323 | 202.1125 | 0.054777 | 4.4852 | 4.4947 | 402.7571 | 169.8796 | 14.2959 | 14.3864 |  | 2491.205 | 2650.009
51.3 | 3896.075 | 250.027 | 150.2233 | 115.431 | 34.9305 | 16.0632 | 30.2476 | 201.6501 | 0.052511 | 4.4716 | 4.4762 | 398.0435 | 169.7801 | 14.2345 | 14.3645 |  | 2517.372 | 2685.575
51.3084 | 3902.343 | 250.4336 | 150.2721 | 115.5555 | 34.9613 | 16.0617 | 30.8172 | 200.8083 | 0.045793 | 4.504 | 4.5066 | 395.2748 | 169.1788 | 14.2866 | 14.4466 |  | 2518.693 | 2669.92
51.3167 | 3900.124 | 249.5791 | 150.2977 | 115.1667 | 34.9387 | 15.9853 | 30.6165 | 197.2565 | 0.046663 | 4.4843 | 4.5015 | 400.1698 | 169.0805 | 14.2208 | 14.4211 |  | 2500.078 | 2702.89
51.325 | 3899.475 | 249.6813 | 150.1523 | 114.9589 | 34.9885 | 15.9436 | 30.4839 | 194.8844 | 0.055523 | 4.5061 | 4.4956 | 402.8554 | 170.4929 | 14.2189 | 14.408 |  | 2531.368 | 2699.413
51.3333 | 3899.747 | 250.3213 | 150.1513 | 114.8128 | 35.0041 | 15.903 | 30.6815 | 194.6346 | 0.052035 | 4.4976 | 4.5072 | 396.953 | 170.1645 | 14.3282 | 14.4542 |  | 2551.508 | 2693.537
51.3417 | 3900.295 | 249.7957 | 150.0282 | 114.6589 | 35.0218 | 15.88 | 30.9679 | 194.6133 | 0.055269 | 4.5075 | 4.499 | 393.8795 | 170.0505 | 14.2965 | 14.4619 |  | 2531.224 | 2690.306
51.35 | 3896.271 | 250.2361 | 149.9055 | 114.5281 | 35.0051 | 15.9571 | 30.6644 | 194.3598 | 0.044234 | 4.4925 | 4.5107 | 394.7264 | 170.0852 | 14.2171 | 14.458 |  | 2562.84 | 2688.223
51.3584 | 3900.412 | 250.3264 | 149.8682 | 114.8469 | 35.0057 | 15.9443 | 30.879 | 199.9106 | 0.045967 | 4.5144 | 4.5065 | 403.5002 | 170.2495 | 14.2437 | 14.4079 |  | 2572.721 | 2688.522
51.3667 | 3901.35 | 250.123 | 149.9938 | 115.0751 | 35.0351 | 16.0382 | 30.7352 | 200.9364 | 0.050102 | 4.5184 | 4.5242 | 400.0417 | 169.7395 | 14.2095 | 14.3909 |  | 2569.569 | 2659.234
51.375 | 3902.024 | 250.1877 | 149.9695 | 115.2379 | 35.03 | 16.0974 | 30.5298 | 200.8251 | 0.049967 | 4.5124 | 4.5015 | 393.4005 | 169.4795 | 14.2541 | 14.4294 |  | 2550.378 | 2685.982
51.3833 | 3899.109 | 249.4106 | 150.0463 | 115.3822 | 35.0485 | 16.0275 | 30.6895 | 200.2675 | 0.050854 | 4.4898 | 4.4957 | 399.1311 | 169.5204 | 14.245 | 14.3809 |  | 2537.666 | 2657.115
51.3917 | 3901.342 | 250.1726 | 150.1248 | 115.4862 | 34.9926 | 15.9321 | 30.4849 | 200.439 | 0.048281 | 4.5103 | 4.4842 | 402.1159 | 169.0444 | 14.2125 | 14.3733 |  | 2570.885 | 2680.302
51.4 | 3903.428 | 250.6926 | 150.167 | 115.0374 | 34.9681 | 15.9059 | 30.0507 | 196.4913 | 0.043023 | 4.5117 | 4.4968 | 401.7512 | 170.0096 | 14.2288 | 14.4043 |  | 2575.768 | 2679.218
51.4083 | 3903.196 | 250.16 | 150.1314 | 114.7573 | 34.9722 | 15.8844 | 29.7085 | 195.8708 | 0.049717 | 4.4993 | 4.4878 | 395.0755 | 170.4209 | 14.2072 | 14.4283 |  | 2575.973 | 2673.292
51.4167 | 3898.249 | 249.4086 | 150.089 | 114.6337 | 34.94 | 15.9654 | 29.5916 | 195.5765 | 0.053568 | 4.4827 | 4.482 | 399.2064 | 170.6793 | 14.2526 | 14.4394 |  | 2541.824 | 2708.697
51.425 | 3900.301 | 250.0269 | 150.0133 | 114.4939 | 34.9611 | 15.9889 | 29.7124 | 195.6609 | 0.044527 | 4.5078 | 4.4975 | 402.7543 | 170.5992 | 14.2604 | 14.4584 |  | 2543.832 | 2720.951
51.4333 | 3901.145 | 250.4774 | 150.0166 | 114.8657 | 35.0151 | 16.0614 | 30.06 | 201.4305 | 0.053475 | 4.5015 | 4.4954 | 400.7365 | 169.7424 | 14.2063 | 14.4159 |  | 2571.596 | 2729.606
51.4417 | 3900.163 | 249.9159 | 149.9908 | 115.127 | 35.0103 | 16.0871 | 29.4197 | 202.019 | 0.057193 | 4.517 | 4.5159 | 393.7856 | 169.6778 | 14.3098 | 14.3997 |  | 2572.76 | 2684.828
51.45 | 3899.745 | 249.8981 | 150.0721 | 115.3126 | 35.0284 | 15.9968 | 29.578 | 202.0412 | 0.044952 | 4.5017 | 4.515 | 398.6087 | 169.6172 | 14.1873 | 14.4028 |  | 2575.43 | 2651.341
51.4584 | 3902.853 | 250.2912 | 150.0861 | 115.4056 | 35.0444 | 15.8885 | 29.6223 | 202.4598 | 0.045437 | 4.4929 | 4.5176 | 402.4714 | 169.6504 | 14.2059 | 14.4682 |  | 2563.442 | 2687.045
51.4667 | 3900.368 | 250.2623 | 150.1871 | 115.3636 | 35.0212 | 15.8331 | 29.774 | 200.1326 | 0.04665 | 4.494 | 4.5137 | 402.3441 | 168.0283 | 14.2245 | 14.4511 |  | 2586.71 | 2674.636
51.475 | 3900.888 | 250.1274 | 150.1453 | 115.0418 | 35.0222 | 15.9385 | 29.8642 | 195.8253 | 0.044513 | 4.5217 | 4.4864 | 395.8658 | 169.6288 | 14.2594 | 14.4213 |  | 2594.603 | 2664.859
51.4833 | 3899.708 | 250.1172 | 150.0604 | 114.8403 | 35.0607 | 16.0537 | 29.6746 | 195.3912 | 0.047269 | 4.4919 | 4.4613 | 396.3091 | 170.242 | 14.2384 | 14.4282 |  | 2550.758 | 2666.118
51.4917 | 3900.269 | 250.1717 | 150.0224 | 114.6918 | 35.0608 | 16.1066 | 29.7069 | 195.1254 | 0.055483 | 4.499 | 4.4994 | 400.949 | 170.1573 | 14.2292 | 14.4179 |  | 2553.134 | 2668.275
51.5 | 3901.78 | 250.025 | 149.9576 | 114.6003 | 35.051 | 16.1104 | 29.3787 | 195.3922 | 0.051313 | 4.5102 | 4.5076 | 402.521 | 169.7885 | 14.2311 | 14.3724 |  | 2574.946 | 2644.608
51.5084 | 3902.194 | 249.1801 | 149.9791 | 114.5842 | 35.0697 | 16.1492 | 28.9993 | 196.8912 | 0.046714 | 4.5286 | 4.5223 | 394.1933 | 171.157 | 14.2402 | 14.3663 |  | 2551.263 | 2629.17
51.5167 | 3899.105 | 249.9143 | 149.8909 | 115.0082 | 35.055 | 16.1379 | 29.2322 | 200.5035 | 0.048125 | 4.4915 | 4.5104 | 394.2338 | 170.0573 | 14.2039 | 14.411 |  | 2562.41 | 2667.418
51.525 | 3901.613 | 249.8229 | 149.8684 | 115.2049 | 34.9958 | 16.0901 | 29.033 | 200.5967 | 0.054518 | 4.4985 | 4.5227 | 399.9205 | 169.9104 | 14.2677 | 14.4733 |  | 2540.675 | 2647.106
51.5333 | 3902.085 | 250.3724 | 150.0061 | 115.4013 | 34.9888 | 16.0319 | 29.6539 | 201.1304 | 0.049433 | 4.5103 | 4.5178 | 402.4762 | 169.5285 | 14.277 | 14.3783 |  | 2548.853 | 2662.145
51.5417 | 3898.637 | 249.713 | 150.0988 | 115.5202 | 34.999 | 16.0401 | 29.5846 | 200.6537 | 0.056439 | 4.5001 | 4.4996 | 396.3159 | 169.5687 | 14.317 | 14.4753 |  | 2529.357 | 2693.782
51.55 | 3898.299 | 250.0859 | 150.1192 | 115.203 | 34.968 | 16.0224 | 29.3468 | 197.151 | 0.048683 | 4.4989 | 4.5005 | 395.2985 | 169.0854 | 14.2519 | 14.418 |  | 2544.896 | 2703.023
51.5583 | 3897.145 | 249.7949 | 150.1225 | 114.9721 | 34.9903 | 15.96 | 29.5809 | 195.6941 | 0.048786 | 4.4556 | 4.4925 | 394.7104 | 170.4005 | 14.2614 | 14.4015 |  | 2550.057 | 2685.683
51.5667 | 3899.366 | 249.8354 | 150.0306 | 114.8035 | 34.9486 | 15.8972 | 29.6827 | 195.3043 | 0.048197 | 4.5052 | 4.4822 | 403.4587 | 170.3563 | 14.2884 | 14.4598 |  | 2544.488 | 2693.583
51.575 | 3899.218 | 249.9323 | 149.999 | 114.6398 | 34.9639 | 15.8893 | 29.6211 | 195.6011 | 0.053263 | 4.4807 | 4.4729 | 400.5554 | 170.1863 | 14.235 | 14.4098 |  | 2556.148 | 2692.57
51.5833 | 3901.463 | 249.9073 | 149.961 | 114.4794 | 34.9386 | 15.9045 | 29.876 | 195.6056 | 0.058527 | 4.5106 | 4.4866 | 395.56 | 170.4113 | 14.2884 | 14.4173 |  | 2566.274 | 2703.792
51.5917 | 3895.971 | 250.4568 | 149.9386 | 114.7813 | 34.982 | 15.9838 | 29.8361 | 200.478 | 0.048618 | 4.5057 | 4.5147 | 398.5398 | 170.3591 | 14.255 | 14.4703 |  | 2550.387 | 2653.343
51.6 | 3897.329 | 249.7975 | 149.8505 | 115.105 | 35.0052 | 15.9655 | 29.9113 | 201.613 | 0.048791 | 4.4961 | 4.5187 | 402.4307 | 169.6825 | 14.3014 | 14.4351 |  | 2527.99 | 2658.885
51.6083 | 3898.434 | 249.6539 | 149.9202 | 115.3448 | 34.999 | 15.9895 | 29.8838 | 202.4196 | 0.043637 | 4.506 | 4.5142 | 398.3666 | 169.9705 | 14.367 | 14.4358 |  | 2540.729 | 2644.18
51.6167 | 3901.385 | 250.1844 | 149.9364 | 115.4995 | 34.9822 | 16.0493 | 29.6727 | 201.8364 | 0.043455 | 4.5059 | 4.5069 | 394.5542 | 169.9057 | 14.206 | 14.4331 |  | 2544.662 | 2700.142
51.625 | 3903.882 | 250.674 | 150.1003 | 115.298 | 35.006 | 16.0131 | 29.6042 | 198.655 | 0.047041 | 4.5146 | 4.4916 | 398.7312 | 168.2844 | 14.2423 | 14.3999 |  | 2563.057 | 2686.467
51.6334 | 3899.984 | 250.7822 | 150.173 | 115.0298 | 35.0195 | 15.954 | 30.3106 | 195.4053 | 0.05104 | 4.5318 | 4.5092 | 401.9331 | 170.2591 | 14.2665 | 14.4164 |  | 2555.218 | 2663.981
51.6417 | 3894.996 | 249.2022 | 150.0672 | 114.8913 | 35.0383 | 15.9099 | 30.0448 | 194.6813 | 0.059795 | 4.4825 | 4.474 | 396.2252 | 170.2375 | 14.2403 | 14.3672 |  | 2546.547 | 2683.458
51.65 | 3899.735 | 250.4224 | 150.0762 | 114.7528 | 34.9859 | 15.9123 | 30.225 | 194.9294 | 0.045103 | 4.4931 | 4.5008 | 395.2635 | 169.8108 | 14.2302 | 14.3793 |  | 2539.345 | 2694.65
51.6583 | 3900.396 | 250.5748 | 150.0466 | 114.6287 | 34.9733 | 15.9995 | 29.879 | 194.6214 | 0.044847 | 4.5036 | 4.4942 | 399.4907 | 170.3425 | 14.3155 | 14.4521 |  | 2577.266 | 2670.308
51.6667 | 3899.367 | 250.1863 | 149.921 | 114.5245 | 35.0198 | 16.0644 | 30.232 | 195.2666 | 0.049384 | 4.5114 | 4.4905 | 402.3281 | 170.5439 | 14.2141 | 14.4019 |  | 2555.42 | 2654.825
51.675 | 3901.122 | 249.475 | 149.7636 | 114.8459 | 35.0014 | 16.1052 | 30.2589 | 199.9378 | 0.055246 | 4.4953 | 4.4975 | 394.4125 | 169.8116 | 14.2355 | 14.3917 |  | 2533.888 | 2667.908
51.6834 | 3900.012 | 250.6121 | 149.8917 | 115.0324 | 35.0142 | 16.1408 | 30.2351 | 200.8844 | 0.048723 | 4.5199 | 4.5276 | 396.4847 | 170.0531 | 14.2627 | 14.4261 |  | 2548.246 | 2677.023
51.6917 | 3897.804 | 250.3742 | 149.893 | 115.1339 | 35.0353 | 16.0301 | 30.2785 | 200.9949 | 0.051526 | 4.5145 | 4.5171 | 397.1484 | 169.6161 | 14.2423 | 14.3534 |  | 2554.762 | 2666.896
51.7 | 3899.753 | 249.5524 | 149.9486 | 115.1879 | 35.0208 | 15.9127 | 30.0153 | 200.6803 | 0.049855 | 4.4943 | 4.5103 | 402.7382 | 169.801 | 14.3503 | 14.427 |  | 2555.211 | 2670.606
51.7083 | 3900.187 | 250.7268 | 149.9941 | 115.2527 | 35.0339 | 15.845 | 29.6375 | 200.3754 | 0.050632 | 4.5177 | 4.5066 | 395.8078 | 169.8561 | 14.2679 | 14.369 |  | 2556.502 | 2715.397
51.7167 | 3900.509 | 251.1304 | 150.0665 | 115.3495 | 35.0342 | 15.8397 | 29.8224 | 199.6913 | 0.042812 | 4.51 | 4.4659 | 395.3846 | 170.2698 | 14.2784 | 14.4408 |  | 2548.078 | 2700.964
51.725 | 3897.919 | 249.2622 | 150.0712 | 115.4013 | 35.0061 | 15.9309 | 29.9119 | 199.3692 | 0.049776 | 4.4888 | 4.452 | 400.4641 | 169.4016 | 14.2068 | 14.3857 |  | 2554.103 | 2670.402
51.7334 | 3903.266 | 250.7006 | 150.1094 | 115.0412 | 34.9713 | 15.9776 | 29.8314 | 195.4286 | 0.044245 | 4.5289 | 4.5166 | 402.0555 | 169.9353 | 14.2463 | 14.3952 |  | 2546.622 | 2687.665
51.7417 | 3902.225 | 250.3976 | 150.0895 | 114.8401 | 34.9931 | 15.9993 | 29.8857 | 194.6331 | 0.044248 | 4.512 | 4.5174 | 398.0714 | 170.3122 | 14.3611 | 14.4584 |  | 2543.461 | 2711.645
51.75 | 3899.54 | 249.1277 | 150.0927 | 114.653 | 34.9415 | 16.0359 | 30.0805 | 194.5251 | 0.049856 | 4.4998 | 4.4968 | 394.3387 | 169.852 | 14.2555 | 14.4295 |  | 2551.75 | 2646.032
51.7583 | 3902.055 | 249.8146 | 149.9383 | 114.489 | 34.9678 | 16.0438 | 30.1301 | 194.7643 | 0.049635 | 4.4854 | 4.5168 | 397.4235 | 170.3489 | 14.2395 | 14.4231 |  | 2561.509 | 2662.888
51.7667 | 3901.142 | 250.1029 | 149.8522 | 114.7278 | 34.9974 | 16.03 | 30.0392 | 197.5674 | 0.049605 | 4.5013 | 4.5161 | 402.6641 | 171.3388 | 14.2946 | 14.4148 |  | 2549.905 | 2673.414
51.775 | 3897.802 | 249.6796 | 149.8692 | 115.0047 | 34.9703 | 15.9616 | 30.26 | 201.0408 | 0.053404 | 4.4698 | 4.5022 | 396.4807 | 170.2153 | 14.2731 | 14.4149 |  | 2559.043 | 2674.575
51.7833 | 3898.652 | 249.8081 | 149.9389 | 115.1536 | 34.9753 | 15.9026 | 29.9014 | 201.0868 | 0.056274 | 4.4859 | 4.485 | 394.4019 | 169.6757 | 14.2526 | 14.3991 |  | 2538.08 | 2680.251
51.7917 | 3900.302 | 250.725 | 149.934 | 115.2969 | 34.9563 | 15.8572 | 30.0257 | 201.0855 | 0.048476 | 4.5285 | 4.5132 | 395.9297 | 169.9508 | 14.2476 | 14.4502 |  | 2543.726 | 2676.249
51.8 | 3898.037 | 249.2631 | 150.0023 | 115.3669 | 34.974 | 15.8505 | 29.9932 | 201.1743 | 0.053212 | 4.4854 | 4.4835 | 402.1491 | 170.0214 | 14.2369 | 14.4001 |  | 2538.796 | 2671.616
51.8083 | 3898.842 | 250.1885 | 150.0588 | 115.3797 | 34.9703 | 15.9609 | 29.6842 | 200.4629 | 0.044156 | 4.5123 | 4.5045 | 400.1385 | 168.7118 | 14.2439 | 14.3942 |  | 2531.579 | 2669.974
51.8167 | 3897.853 | 250.4735 | 150.1496 | 115.0611 | 34.9919 | 15.9619 | 29.8241 | 197.428 | 0.045381 | 4.504 | 4.4888 | 399.4777 | 169.5946 | 14.2608 | 14.3539 |  | 2545.499 | 2716.218
51.825 | 3900.609 | 249.5484 | 150.0944 | 114.8595 | 35.0123 | 15.9642 | 29.7627 | 195.8518 | 0.048182 | 4.5011 | 4.5035 | 398.0746 | 169.8673 | 14.2877 | 14.4032 |  | 2519.74 | 2638.805
51.8334 | 3901.397 | 250.2667 | 150.0743 | 114.7604 | 35.0432 | 15.9986 | 29.7606 | 195.9303 | 0.042221 | 4.4874 | 4.4903 | 403.2688 | 170.195 | 14.2761 | 14.419 |  | 2549.768 | 2652.048
51.8417 | 3898.114 | 249.9148 | 150.0147 | 114.7003 | 35.01 | 15.9904 | 29.5984 | 196.0743 | 0.054101 | 4.4906 | 4.5039 | 401.9799 | 170.4143 | 14.2294 | 14.3905 |  | 2556.066 | 2688.957
51.85 | 3903.284 | 250.3991 | 149.8888 | 114.6195 | 35.0154 | 15.9303 | 30.0423 | 195.9113 | 0.054722 | 4.5005 | 4.5198 | 394.0479 | 170.1895 | 14.2201 | 14.4039 |  | 2540.01 | 2688.979
51.8583 | 3901.585 | 250.1762 | 149.8638 | 114.7694 | 35.0044 | 15.8766 | 29.8424 | 198.3556 | 0.04757 | 4.497 | 4.5133 | 396.3488 | 170.9296 | 14.2733 | 14.4276 |  | 2543.241 | 2711.787
51.8667 | 3901.168 | 250.7353 | 149.9706 | 115.038 | 35 | 15.8688 | 29.8742 | 200.6675 | 0.049332 | 4.503 | 4.5025 | 400.9353 | 169.6513 | 14.2312 | 14.4406 |  | 2574.626 | 2690.429
51.875 | 3900.393 | 249.7869 | 149.9491 | 115.2099 | 34.9905 | 15.8782 | 29.8053 | 200.3975 | 0.050923 | 4.4621 | 4.4799 | 401.8976 | 170.1126 | 14.2704 | 14.3825 |  | 2549.62 | 2679.193
51.8834 | 3897.674 | 249.7022 | 149.9083 | 115.3497 | 35.003 | 15.9254 | 29.9689 | 200.8376 | 0.049462 | 4.4881 | 4.5015 | 396.2177 | 169.8673 | 14.227 | 14.373 |  | 2536.19 | 2657.94
51.8917 | 3900.303 | 249.8736 | 150.1067 | 115.4239 | 35.0079 | 15.9501 | 30.1071 | 200.6645 | 0.054504 | 4.4916 | 4.4957 | 396.9286 | 170.064 | 14.2504 | 14.3943 |  | 2557.689 | 2691.409
51.9 | 3897.931 | 249.3816 | 150.1571 | 115.2549 | 34.9897 | 16.0012 | 30.1169 | 199.5475 | 0.052785 | 4.4869 | 4.4922 | 400.3783 | 168.8227 | 14.2401 | 14.4108 |  | 2563.859 | 2672.696
51.9083 | 3899.274 | 249.7928 | 150.0242 | 115.0477 | 35.0378 | 16.016 | 30.0508 | 196.5123 | 0.049576 | 4.5086 | 4.5094 | 399.4701 | 169.772 | 14.3011 | 14.457 |  | 2520.871 | 2650.51
51.9167 | 3904.725 | 249.9435 | 150.0587 | 114.8592 | 35.0256 | 15.9663 | 29.5889 | 195.9733 | 0.042946 | 4.5318 | 4.5185 | 394.4309 | 170.1647 | 14.2234 | 14.3992 |  | 2524.311 | 2673.814
51.925 | 3901.99 | 250.4102 | 150.0285 | 114.7012 | 35.0032 | 15.942 | 29.7241 | 196.5573 | 0.047873 | 4.51 | 4.5019 | 394.3474 | 170.4301 | 14.1727 | 14.4129 |  | 2530.198 | 2683.621
51.9333 | 3903.382 | 250.3196 | 150.0112 | 114.5762 | 35.0164 | 15.9103 | 29.9435 | 195.7916 | 0.047113 | 4.4983 | 4.4836 | 397.337 | 169.7783 | 14.2397 | 14.4535 |  | 2567.428 | 2694.137
51.9417 | 3901.659 | 250.4351 | 150.0253 | 114.5341 | 34.9713 | 15.8952 | 30.0555 | 196.8292 | 0.051464 | 4.4787 | 4.4746 | 402.6929 | 171.2303 | 14.2485 | 14.3864 |  | 2547.152 | 2683.532
51.95 | 3899.446 | 250.1485 | 149.8976 | 114.9286 | 34.9995 | 15.9194 | 30.1351 | 200.7166 | 0.052342 | 4.519 | 4.5055 | 397.3713 | 170.0719 | 14.2314 | 14.3992 |  | 2550.99 | 2654.242
51.9583 | 3897.891 | 249.9246 | 149.967 | 115.1513 | 35.0222 | 15.9861 | 29.8746 | 201.4471 | 0.045202 | 4.5101 | 4.4895 | 395.6862 | 169.7519 | 14.2169 | 14.4251 |  | 2549.432 | 2688.039
51.9667 | 3900.448 | 249.9159 | 149.9886 | 115.3253 | 35.0376 | 15.9597 | 29.7124 | 201.4435 | 0.055523 | 4.4791 | 4.4653 | 396.4199 | 169.685 | 14.2559 | 14.3871 |  | 2557.124 | 2680.563
51.975 | 3898.751 | 250.2474 | 150.0601 | 115.4741 | 35.0312 | 15.8966 | 29.8301 | 201.2074 | 0.050732 | 4.492 | 4.5053 | 403.2 | 169.9307 | 14.2747 | 14.4679 |  | 2554.904 | 2691.927
51.9834 | 3898.88 | 249.9413 | 150.1388 | 115.3012 | 34.9987 | 15.8503 | 30.0594 | 198.3813 | 0.051033 | 4.4953 | 4.5086 | 401.5189 | 168.9368 | 14.2854 | 14.4296 |  | 2551.734 | 2684.664
51.9917 | 3900.957 | 250.8457 | 150.1359 | 114.9373 | 34.9875 | 15.9428 | 29.7555 | 195.4989 | 0.050254 | 4.5203 | 4.5433 | 397.6051 | 170.3779 | 14.2278 | 14.418 |  | 2545.309 | 2691.102
52 | 3900.906 | 249.9335 | 150.1126 | 114.6986 | 34.9934 | 16.0478 | 30.1066 | 195.687 | 0.050763 | 4.5155 | 4.5084 | 396.2621 | 169.8716 | 14.2086 | 14.4262 |  | 2542.973 | 2693.196
52.0083 | 3903.523 | 249.78 | 150.0426 | 114.5056 | 35.0171 | 16.0545 | 29.9849 | 195.4668 | 0.050116 | 4.493 | 4.4902 | 402.4661 | 170.5089 | 14.3258 | 14.4179 |  | 2577.727 | 2677.699
52.0167 | 3900.767 | 250.4898 | 149.9738 | 114.6448 | 35.0141 | 16.0862 | 29.6858 | 196.8703 | 0.041631 | 4.5102 | 4.5034 | 402.2301 | 171.9304 | 14.2075 | 14.3303 |  | 2554.684 | 2686.064
52.025 | 3897.446 | 249.453 | 149.9113 | 114.9043 | 34.9884 | 16.0148 | 29.8827 | 201.6939 | 0.055107 | 4.4938 | 4.481 | 395.8273 | 170.0487 | 14.2868 | 14.3612 |  | 2567.347 | 2666.321
52.0333 | 3899.011 | 250.1784 | 149.9658 | 115.0641 | 35.0143 | 15.9633 | 29.7142 | 201.9136 | 0.04996 | 4.4961 | 4.4948 | 397.0377 | 169.8386 | 14.2424 | 14.4243 |  | 2557.714 | 2684.085
52.0417 | 3899.485 | 249.7146 | 149.9986 | 115.2142 | 34.9656 | 15.8921 | 29.9122 | 201.5083 | 0.049819 | 4.4756 | 4.4813 | 402.5903 | 169.9344 | 14.2599 | 14.4266 |  | 2548.647 | 2645.86
52.05 | 3899.171 | 249.788 | 149.9521 | 115.3622 | 34.948 | 15.8987 | 29.9489 | 202.0699 | 0.053927 | 4.4827 | 4.4742 | 400.5089 | 169.4676 | 14.2822 | 14.4705 |  | 2552.868 | 2715.627
52.0584 | 3899.034 | 249.9751 | 150.0668 | 115.4986 | 34.99 | 15.93 | 29.8105 | 201.5676 | 0.043308 | 4.517 | 4.5152 | 393.6443 | 169.8204 | 14.247 | 14.4729 |  | 2545.76 | 2656.314
52.0667 | 3897.843 | 250.573 | 150.122 | 115.1602 | 34.9973 | 15.987 | 29.9602 | 196.9392 | 0.046347 | 4.5007 | 4.4908 | 397.0462 | 170.0273 | 14.2595 | 14.4247 |  | 2607.538 | 2704.025
52.075 | 3901.078 | 249.8789 | 150.171 | 114.9617 | 35.0234 | 15.9871 | 30.1283 | 195.6288 | 0.045966 | 4.5081 | 4.5039 | 403.2988 | 170.2256 | 14.2474 | 14.4388 |  | 2564.799 | 2647.703
52.0833 | 3902.839 | 250.7218 | 150.0902 | 114.7768 | 35.0324 | 16.0512 | 30.0728 | 195.7092 | 0.046419 | 4.5033 | 4.5049 | 399.7466 | 170.1114 | 14.2393 | 14.3856 |  | 2569.87 | 2661.901
52.0917 | 3900.108 | 249.6079 | 150.0138 | 114.6121 | 35.0378 | 16.1143 | 29.9399 | 195.6286 | 0.054753 | 4.4835 | 4.4908 | 394.6772 | 170.2354 | 14.2383 | 14.4509 |  | 2566.557 | 2682.732
52.1 | 3900.799 | 249.6631 | 149.9469 | 114.4475 | 35.0487 | 16.0853 | 30.1262 | 195.9093 | 0.059017 | 4.4882 | 4.5041 | 399.2301 | 171.0134 | 14.1968 | 14.3914 |  | 2538.976 | 2663.833
52.1084 | 3899.64 | 250.4584 | 149.7794 | 114.794 | 35.0162 | 16.0659 | 29.5709 | 201.306 | 0.042154 | 4.5169 | 4.4989 | 400.9533 | 170.1704 | 14.2511 | 14.3898 |  | 2571.012 | 2689.113
52.1167 | 3900.785 | 250.201 | 149.8585 | 114.9914 | 35.0336 | 16.0296 | 29.934 | 201.6761 | 0.043521 | 4.505 | 4.5059 | 400.519 | 169.2265 | 14.3647 | 14.4847 |  | 2566.141 | 2699.962
52.125 | 3900.496 | 250.4201 | 149.8767 | 115.1201 | 35.0001 | 16.0482 | 29.7169 | 201.6995 | 0.042937 | 4.5165 | 4.5254 | 394.6391 | 169.0553 | 14.2609 | 14.3964 |  | 2551.678 | 2655.164
52.1333 | 3900.2 | 250.7137 | 149.9478 | 115.3113 | 35.007 | 16.1209 | 30.0326 | 201.9283 | 0.048505 | 4.5241 | 4.5148 | 394.4961 | 169.654 | 14.2241 | 14.3936 |  | 2569.918 | 2706.174
52.1417 | 3898.739 | 249.7336 | 149.9908 | 115.3899 | 35.0251 | 16.08 | 29.7241 | 201.3915 | 0.05113 | 4.4915 | 4.4911 | 401.1869 | 169.8448 | 14.2388 | 14.3784 |  | 2566.552 | 2651.826
52.15 | 3903.158 | 250.0886 | 150.018 | 115.4263 | 35.0504 | 16.024 | 29.6912 | 198.2472 | 0.047156 | 4.49 | 4.4949 | 402.7328 | 168.8498 | 14.2135 | 14.4428 |  | 2588.707 | 2665.483
52.1583 | 3900.351 | 250.1987 | 150.1035 | 115.0787 | 35.0388 | 16.0189 | 29.9667 | 195.6167 | 0.048286 | 4.4914 | 4.481 | 399.6938 | 170.1568 | 14.2557 | 14.4105 |  | 2561.611 | 2684.554
52.1667 | 3896.735 | 250.0034 | 150.0961 | 114.8915 | 35.0081 | 15.9633 | 30.0836 | 195.1504 | 0.04525 | 4.4996 | 4.5014 | 396.8382 | 169.9452 | 14.2151 | 14.3908 |  | 2552.75 | 2673.7
52.175 | 3897.747 | 250.1113 | 150.0408 | 114.7773 | 34.9928 | 15.95 | 29.9038 | 195.411 | 0.045316 | 4.5043 | 4.5095 | 395.1521 | 170.3964 | 14.2251 | 14.4057 |  | 2577.171 | 2690.76
52.1833 | 3899.563 | 250.459 | 149.97 | 114.6996 | 35.0042 | 16.0004 | 29.7205 | 195.371 | 0.049123 | 4.5071 | 4.5118 | 401.7947 | 170.2723 | 14.2188 | 14.4205 |  | 2538.849 | 2705.343
52.1917 | 3900.494 | 250.0002 | 149.9745 | 114.5891 | 35.044 | 16.0939 | 30.1655 | 195.4335 | 0.052856 | 4.498 | 4.4871 | 400.4897 | 170.162 | 14.213 | 14.3784 |  | 2556.937 | 2673.092
52.2 | 3900.152 | 249.4618 | 149.818 | 114.7742 | 35.05 | 16.1341 | 30.0118 | 198.3397 | 0.042786 | 4.4849 | 4.4893 | 395.562 | 171.1567 | 14.2465 | 14.4119 |  | 2561.716 | 2649.035
52.2084 | 3903.489 | 249.8549 | 149.8796 | 115.0096 | 35.036 | 16.2922 | 30.1751 | 200.9426 | 0.044784 | 4.506 | 4.4932 | 402.9309 | 169.6897 | 14.3077 | 14.4379 |  | 2527.111 | 2660.539
52.2167 | 3900.084 | 249.5491 | 149.9156 | 115.158 | 35.0372 | 16.4195 | 30.2976 | 201.1381 | 0.056511 | 4.4763 | 4.4821 | 402.491 | 169.619 | 14.3054 | 14.4642 |  | 2556.281 | 2674.384
52.225 | 3902.072 | 250.8324 | 149.8975 | 115.2415 | 35.0421 | 16.3486 | 29.808 | 201.3298 | 0.051914 | 4.5193 | 4.5066 | 401.5185 | 169.4767 | 14.2579 | 14.384 |  | 2557.172 | 2640.938
52.2333 | 3900.516 | 250.2873 | 149.9227 | 115.3733 | 35.0671 | 16.2936 | 30.1333 | 200.7146 | 0.046839 | 4.5312 | 4.5139 | 395.5597 | 169.7263 | 14.2305 | 14.4498 |  | 2559.027 | 2687.575
52.2417 | 3900.848 | 249.6878 | 150.1091 | 115.4603 | 35.0456 | 16.2341 | 29.9449 | 199.3699 | 0.050327 | 4.5131 | 4.5045 | 397.2625 | 169.6619 | 14.2088 | 14.3792 |  | 2547.192 | 2641.29
52.25 | 3903.625 | 250.4315 | 150.1195 | 115.104 | 35.0502 | 16.192 | 30.203 | 196.2035 | 0.043532 | 4.516 | 4.5124 | 400.7643 | 170.2345 | 14.2145 | 14.3413 |  | 2549.725 | 2679.202
52.2584 | 3896.893 | 249.3828 | 150.0683 | 114.9398 | 35.0273 | 16.1378 | 30.2145 | 195.9843 | 0.050302 | 4.4668 | 4.4882 | 400.4332 | 170.5816 | 14.1974 | 14.3901 |  | 2548.836 | 2658.125
52.2667 | 3901.809 | 250.2254 | 150.0257 | 114.8279 | 35.0095 | 16.1342 | 30.0153 | 195.6591 | 0.036935 | 4.5255 | 4.5229 | 395.9903 | 170.397 | 14.2265 | 14.4427 |  | 2540.296 | 2692.271
52.275 | 3897.664 | 250.0194 | 150.0259 | 114.6774 | 35.0106 | 16.1474 | 29.7815 | 195.6988 | 0.051353 | 4.4765 | 4.4789 | 394.2412 | 170.2517 | 14.2331 | 14.4099 |  | 2556.901 | 2692.694
52.2833 | 3901.36 | 250.6601 | 149.9248 | 114.6224 | 34.9996 | 16.1941 | 29.8108 | 195.7196 | 0.047203 | 4.5155 | 4.515 | 397.2989 | 170.204 | 14.2053 | 14.4024 |  | 2557.505 | 2682.173
52.2917 | 3899.676 | 249.9227 | 149.9039 | 114.6834 | 34.9911 | 16.2328 | 30.4133 | 198.3343 | 0.0511 | 4.4804 | 4.4803 | 401.8626 | 171.5028 | 14.3061 | 14.4032 |  | 2555.125 | 2668.105
52.3 | 3900.814 | 249.7782 | 149.9023 | 115.0442 | 34.9698 | 16.2648 | 30.4509 | 201.7574 | 0.053873 | 4.4622 | 4.4813 | 397.9303 | 169.8033 | 14.2643 | 14.5036 |  | 2545.827 | 2686.593
52.3083 | 3898.277 | 249.7531 | 149.8957 | 115.1602 | 35.0328 | 16.2701 | 30.0815 | 201.3789 | 0.050378 | 4.4895 | 4.4945 | 394.091 | 170.02 | 14.2318 | 14.3836 |  | 2543.891 | 2665.215
52.3167 | 3897.477 | 249.7125 | 149.9892 | 115.3153 | 35.0518 | 16.1934 | 30.2481 | 201.6342 | 0.044622 | 4.5078 | 4.5158 | 399.8342 | 170.4239 | 14.2445 | 14.4023 |  | 2561.29 | 2640.688
52.325 | 3900.657 | 250.5674 | 150.0021 | 115.4486 | 34.9918 | 16.1819 | 30.0051 | 201.3628 | 0.049576 | 4.5542 | 4.5431 | 400.7531 | 170.114 | 14.228 | 14.3719 |  | 2559.025 | 2655.296
52.3333 | 3898.874 | 249.5099 | 150.1493 | 115.2017 | 34.9967 | 16.2408 | 29.7527 | 198.9373 | 0.054111 | 4.5236 | 4.5076 | 396.1199 | 168.8666 | 14.3136 | 14.4647 |  | 2548.145 | 2681.905
52.3417 | 3899.901 | 249.9095 | 150.0811 | 114.9376 | 35.0087 | 16.2736 | 29.6173 | 195.772 | 0.061625 | 4.4919 | 4.5196 | 394.6118 | 170.0262 | 14.2684 | 14.3492 |  | 2543.027 | 2652.805
52.35 | 3899.542 | 250.0508 | 149.9945 | 114.7784 | 35.0013 | 16.2968 | 29.7245 | 195.6947 | 0.042354 | 4.5087 | 4.5147 | 397.5838 | 170.4252 | 14.2105 | 14.3836 |  | 2543.715 | 2649.489
52.3584 | 3898.405 | 250.2153 | 149.9771 | 114.6458 | 35.0065 | 16.3115 | 29.4487 | 195.8842 | 0.054557 | 4.5011 | 4.4639 | 402.3654 | 170.2619 | 14.1739 | 14.4353 |  | 2532.56 | 2680.217
52.3667 | 3903.196 | 250.6387 | 149.9491 | 114.5644 | 34.9779 | 16.2393 | 29.8239 | 195.4281 | 0.044978 | 4.4966 | 4.4768 | 402.1191 | 170.0536 | 14.249 | 14.4391 |  | 2524.784 | 2693.064
52.375 | 3898.23 | 250.2529 | 149.9454 | 114.7869 | 34.996 | 16.1746 | 30.1206 | 199.4554 | 0.054205 | 4.4899 | 4.5057 | 396.8437 | 170.2703 | 14.247 | 14.3787 |  | 2562.843 | 2681.729
52.3833 | 3902.985 | 250.7247 | 149.9229 | 115.0217 | 34.9742 | 16.1669 | 29.8637 | 201.7409 | 0.050504 | 4.5176 | 4.5098 | 396.3044 | 170.2085 | 14.2262 | 14.4029 |  | 2558.463 | 2682.623
52.3917 | 3898.844 | 250.4474 | 149.9262 | 115.1949 | 35.0031 | 16.1745 | 29.7652 | 200.8981 | 0.046089 | 4.5178 | 4.5276 | 401.742 | 169.7355 | 14.2353 | 14.372 |  | 2542.673 | 2690.156
52.4 | 3900.002 | 250.5387 | 149.9113 | 115.2423 | 34.9904 | 16.167 | 29.7179 | 201.6998 | 0.042935 | 4.519 | 4.5339 | 402.7686 | 169.524 | 14.242 | 14.3732 |  | 2543.575 | 2711.157
52.4083 | 3903.004 | 250.9833 | 149.9342 | 115.3648 | 35.0221 | 16.185 | 29.7374 | 201.4731 | 0.049242 | 4.5078 | 4.5075 | 395.3944 | 169.8586 | 14.3064 | 14.407 |  | 2566.435 | 2709.473
52.4167 | 3902.985 | 250.4125 | 150.0724 | 115.3863 | 34.9988 | 16.1795 | 29.782 | 200.8493 | 0.048846 | 4.5126 | 4.5158 | 398.2089 | 169.1768 | 14.2817 | 14.3918 |  | 2563.654 | 2667.144
52.425 | 3897.882 | 249.641 | 150.0792 | 115.0831 | 35.008 | 16.2697 | 29.8265 | 197.3482 | 0.043223 | 4.5069 | 4.4982 | 399.5288 | 169.754 | 14.2775 | 14.4153 |  | 2553.621 | 2662.911
52.4334 | 3899.516 | 250.2376 | 150.1081 | 114.8236 | 35.0194 | 16.2744 | 29.7366 | 196.2673 | 0.04829 | 4.4979 | 4.5101 | 401.9687 | 169.9404 | 14.2298 | 14.3906 |  | 2563.672 | 2662.978
52.4417 | 3898.796 | 249.9296 | 149.9841 | 114.6783 | 35.021 | 16.1979 | 30.1836 | 195.8793 | 0.048031 | 4.4959 | 4.4788 | 397.0679 | 170.4866 | 14.2524 | 14.4341 |  | 2561.023 | 2653.306
52.45 | 3900.703 | 250.2202 | 150.0242 | 114.6073 | 35.0232 | 16.1775 | 29.7502 | 195.6409 | 0.049727 | 4.4956 | 4.4914 | 395.6628 | 169.9718 | 14.2425 | 14.4026 |  | 2550.424 | 2677.126
52.4583 | 3899.715 | 249.6467 | 149.8743 | 114.6992 | 34.9916 | 16.2185 | 29.6305 | 197.1948 | 0.055809 | 4.5 | 4.4986 | 397.1147 | 171.7871 | 14.23 | 14.412 |  | 2534.205 | 2689.151
52.4667 | 3902.971 | 249.9827 | 149.8421 | 115.064 | 34.9828 | 16.2 | 29.6481 | 201.7586 | 0.048977 | 4.4905 | 4.4859 | 402.4476 | 169.4688 | 14.2407 | 14.413 |  | 2540.958 | 2665.368
52.475 | 3902.865 | 250.1762 | 149.9626 | 115.2988 | 35.0127 | 16.1655 | 29.8704 | 202.4175 | 0.048038 | 4.5047 | 4.517 | 398.5625 | 169.7575 | 14.2139 | 14.4337 |  | 2548.429 | 2664.007
52.4834 | 3899.09 | 249.5258 | 150.0409 | 115.5073 | 34.9898 | 16.1786 | 29.7617 | 202.0318 | 0.047456 | 4.4936 | 4.5109 | 394.808 | 169.8688 | 14.241 | 14.3851 |  | 2531.573 | 2661.125
52.4917 | 3898.798 | 249.6583 | 150.1042 | 115.3756 | 34.9955 | 16.1054 | 29.5691 | 199.185 | 0.049406 | 4.497 | 4.4977 | 396.0227 | 168.4702 | 14.2579 | 14.4278 |  | 2549.147 | 2670.219
52.5 | 3899.412 | 249.546 | 150.1268 | 115.0789 | 34.9798 | 16.0345 | 29.8178 | 196.009 | 0.053933 | 4.4795 | 4.5252 | 402.7098 | 170.1635 | 14.2657 | 14.4199 |  | 2554.491 | 2666.151
52.5083 | 3899.985 | 250.809 | 150.1145 | 114.8128 | 34.9529 | 16.0379 | 30.1545 | 195.2072 | 0.043667 | 4.5271 | 4.5686 | 402.3554 | 170.2537 | 14.2916 | 14.4563 |  | 2567.051 | 2656.875
52.5167 | 3901.543 | 250.1904 | 150.014 | 114.6798 | 34.9395 | 16.0825 | 30.3332 | 195.3459 | 0.051991 | 4.4922 | 4.4971 | 398.3273 | 169.9758 | 14.2455 | 14.436 |  | 2535.28 | 2676.749
52.525 | 3899.046 | 250.0606 | 149.9456 | 114.545 | 34.9142 | 16.1606 | 30.6864 | 195.3476 | 0.047442 | 4.5274 | 4.4979 | 395.1487 | 169.9929 | 14.2578 | 14.4402 |  | 2561.007 | 2649.329
52.5333 | 3896.781 | 249.6443 | 149.8417 | 114.6572 | 34.95 | 16.2208 | 30.2561 | 196.7648 | 0.055906 | 4.4991 | 4.4963 | 401.7768 | 172.0859 | 14.2872 | 14.4148 |  | 2536.827 | 2689.022
52.5417 | 3895.428 | 249.7562 | 149.8964 | 114.9356 | 34.9574 | 16.2266 | 30.4744 | 201.7286 | 0.05702 | 4.4936 | 4.4992 | 402.2438 | 170.1751 | 14.2569 | 14.414 |  | 2585.124 | 2661.108
52.55 | 3901.905 | 249.6453 | 149.9259 | 115.1322 | 34.9984 | 16.2621 | 30.0514 | 201.1514 | 0.050957 | 4.4775 | 4.4685 | 395.4922 | 170.0129 | 14.2645 | 14.4338 |  | 2545.202 | 2692.632
52.5583 | 3901.266 | 249.3439 | 149.9611 | 115.3155 | 35.0082 | 16.2064 | 30.4076 | 201.2562 | 0.052061 | 4.4526 | 4.4749 | 396.302 | 169.6145 | 14.2561 | 14.3972 |  | 2544.656 | 2680.577
52.5667 | 3898.205 | 250.1054 | 150.0456 | 115.4374 | 35.0358 | 16.2487 | 30.2588 | 201.4304 | 0.048365 | 4.4745 | 4.5121 | 399.4398 | 169.6084 | 14.2633 | 14.4193 |  | 2553.353 | 2672.677
52.575 | 3901.03 | 249.6504 | 150.0985 | 115.3708 | 35.0042 | 16.1922 | 29.7268 | 199.8594 | 0.046665 | 4.4954 | 4.5044 | 402.5032 | 168.8631 | 14.2159 | 14.3915 |  | 2549.203 | 2682.724
52.5834 | 3903.019 | 250.1179 | 150.1893 | 115.1072 | 35.0166 | 16.2256 | 30.0948 | 196.1907 | 0.048257 | 4.5291 | 4.5296 | 397.5316 | 170.3821 | 14.2398 | 14.4347 |  | 2550.76 | 2664.041
52.5917 | 3897.231 | 249.9134 | 150.1382 | 114.9086 | 35.0265 | 16.3008 | 30.2365 | 195.6504 | 0.047175 | 4.5019 | 4.4861 | 394.7677 | 170.1862 | 14.2814 | 14.397 |  | 2523.316 | 2680.462
52.6 | 3899.017 | 249.9487 | 150.1263 | 114.7586 | 35.0039 | 16.2725 | 30.0435 | 196.159 | 0.055683 | 4.5251 | 4.5282 | 397.4013 | 170.2106 | 14.2959 | 14.4091 |  | 2575.036 | 2639.797
52.6083 | 3901.156 | 250.1198 | 150.0304 | 114.5724 | 35.0086 | 16.2213 | 29.9456 | 195.8815 | 0.057421 | 4.5075 | 4.5022 | 403.3612 | 170.2736 | 14.2489 | 14.3931 |  | 2535.225 | 2677.552
52.6167 | 3901.056 | 250.9971 | 149.8643 | 114.4892 | 35.0021 | 16.1671 | 29.7933 | 196.5348 | 0.044634 | 4.5167 | 4.5089 | 399.4541 | 170.8099 | 14.1993 | 14.3893 |  | 2534.594 | 2663.98
52.625 | 3901.853 | 249.8158 | 149.8708 | 114.813 | 34.9854 | 16.1378 | 30.1516 | 199.9303 | 0.050474 | 4.4839 | 4.4846 | 396.4658 | 170.3422 | 14.2975 | 14.4269 |  | 2556.738 | 2697.033
52.6334 | 3897.826 | 249.3859 | 149.8946 | 115.0079 | 35.0043 | 16.1372 | 30.5226 | 201.4036 | 0.048427 | 4.4826 | 4.486 | 397.6997 | 169.8349 | 14.2346 | 14.4305 |  | 2551.417 | 2687.928
52.6417 | 3900.301 | 249.8492 | 149.8953 | 115.1315 | 34.9981 | 16.227 | 30.23 | 201.2999 | 0.045789 | 4.4816 | 4.4888 | 403.0189 | 170.0162 | 14.2528 | 14.4105 |  | 2568.63 | 2630.552
52.65 | 3901.39 | 250.449 | 149.9487 | 115.2611 | 35.0089 | 16.2639 | 30.0345 | 201.7478 | 0.043534 | 4.5071 | 4.4883 | 399.7253 | 169.9563 | 14.2461 | 14.4153 |  | 2522.752 | 2683.396
52.6583 | 3902.799 | 250.3226 | 149.9819 | 115.318 | 35.0017 | 16.3302 | 29.7727 | 201.2363 | 0.048167 | 4.5246 | 4.5119 | 395.1918 | 169.8227 | 14.249 | 14.4321 |  | 2542.861 | 2691.464
52.6667 | 3898.586 | 249.6903 | 150.09 | 115.4106 | 35.0255 | 16.3355 | 29.9607 | 201.2576 | 0.056603 | 4.4839 | 4.4812 | 398.3115 | 169.8078 | 14.2266 | 14.4104 |  | 2540.946 | 2691.842
52.675 | 3901.539 | 249.258 | 150.1087 | 115.2074 | 35.0065 | 16.2089 | 30.0132 | 198.0063 | 0.048875 | 4.4922 | 4.4977 | 402.5868 | 169.4101 | 14.2827 | 14.4407 |  | 2541.622 | 2610.34
52.6833 | 3895.097 | 249.9498 | 150.1015 | 115.0496 | 34.9935 | 16.1989 | 29.8959 | 196.803 | 0.051981 | 4.4874 | 4.4851 | 399.2373 | 170.3409 | 14.2416 | 14.3733 |  | 2546.929 | 2652.427
52.6917 | 3903.046 | 250.1187 | 150.0932 | 114.9494 | 35.0056 | 16.2598 | 30.0888 | 196.5612 | 0.048983 | 4.4928 | 4.4922 | 395.8493 | 170.4102 | 14.2314 | 14.4196 |  | 2545.065 | 2658.616
52.7 | 3903.026 | 249.5848 | 150.1253 | 114.8684 | 34.9769 | 16.2325 | 29.733 | 196.6875 | 0.051059 | 4.4883 | 4.4834 | 399.0051 | 170.2835 | 14.2403 | 14.3616 |  | 2582.244 | 2647.039
52.7083 | 3899.602 | 249.6384 | 150.1346 | 114.8018 | 34.9788 | 16.2419 | 29.6952 | 196.6675 | 0.047459 | 4.5018 | 4.5085 | 402.5484 | 170.1747 | 14.2556 | 14.4471 |  | 2569.175 | 2637.149
52.7167 | 3902.006 | 249.8982 | 150.0308 | 114.728 | 34.9815 | 16.2304 | 29.9845 | 196.702 | 0.049853 | 4.5045 | 4.5195 | 397.1933 | 169.8708 | 14.2253 | 14.3865 |  | 2546.834 | 2657.398
52.725 | 3900.849 | 249.9118 | 149.9806 | 114.6874 | 34.9476 | 16.179 | 29.7175 | 196.5967 | 0.047697 | 4.5103 | 4.5347 | 394.6026 | 170.1665 | 14.2282 | 14.4319 |  | 2552.311 | 2690.41
52.7334 | 3901.499 | 249.5047 | 149.8348 | 114.6148 | 34.9801 | 16.1208 | 29.975 | 197.2514 | 0.053442 | 4.4934 | 4.4679 | 399.1245 | 170.4267 | 14.2569 | 14.4312 |  | 2545.307 | 2672.087
52.7417 | 3900.315 | 250.4547 | 149.8264 | 114.9841 | 35.0154 | 16.1178 | 29.8492 | 200.768 | 0.048107 | 4.4896 | 4.4799 | 400.8716 | 170.0984 | 14.2239 | 14.4318 |  | 2568.433 | 2677.823
52.75 | 3898.851 | 249.1184 | 149.8654 | 115.1347 | 34.9835 | 16.1215 | 29.6649 | 201.3113 | 0.060894 | 4.4877 | 4.4807 | 402.2903 | 169.8497 | 14.2446 | 14.3567 |  | 2568.44 | 2659.844
52.7583 | 3895.298 | 249.7323 | 149.9259 | 115.2587 | 34.9738 | 16.1492 | 29.7862 | 201.348 | 0.05041 | 4.5134 | 4.5267 | 397.2222 | 169.8532 | 14.2729 | 14.377 |  | 2547.869 | 2675.475
52.7667 | 3899.215 | 249.9442 | 149.9668 | 115.3649 | 35.001 | 16.2397 | 30.1459 | 201.5121 | 0.050841 | 4.5034 | 4.5379 | 398.5606 | 169.6567 | 14.2234 | 14.3641 |  | 2559.198 | 2644.414
52.775 | 3897.576 | 249.8524 | 149.9968 | 115.474 | 34.9883 | 16.2701 | 29.6162 | 200.795 | 0.051927 | 4.4875 | 4.5102 | 402.004 | 169.0824 | 14.1982 | 14.3847 |  | 2556.045 | 2666.964
52.7833 | 3899.761 | 250.4778 | 149.9989 | 115.091 | 35.0001 | 16.2785 | 29.5231 | 196.3121 | 0.047036 | 4.5054 | 4.5238 | 400.8692 | 170.3505 | 14.2877 | 14.3982 |  | 2554.792 | 2698.723
52.7917 | 3900.934 | 250.0036 | 150.0686 | 114.895 | 34.9996 | 16.2751 | 29.842 | 195.5833 | 0.048542 | 4.4726 | 4.4873 | 394.5338 | 170.3887 | 14.2234 | 14.4293 |  | 2560.529 | 2672.241
52.8 | 3901.423 | 250.5597 | 150.0351 | 114.7266 | 35.0149 | 16.2232 | 29.4626 | 196.1127 | 0.049578 | 4.5295 | 4.502 | 396.6566 | 170.6613 | 14.2868 | 14.4869 |  | 2564.485 | 2701.494
52.8084 | 3900.334 | 249.8551 | 149.9557 | 114.6333 | 35.0288 | 16.2257 | 29.6573 | 195.6191 | 0.056951 | 4.5118 | 4.4934 | 399.9554 | 170.1922 | 14.246 | 14.404 |  | 2529.764 | 2661.708
52.8167 | 3899.783 | 249.6426 | 149.9233 | 114.5788 | 34.996 | 16.2645 | 29.5076 | 196.0699 | 0.050083 | 4.4911 | 4.4798 | 401.885 | 170.4426 | 14.2477 | 14.3954 |  | 2548.516 | 2697.55
52.825 | 3903.586 | 250.4519 | 149.8638 | 114.9263 | 35.0053 | 16.2986 | 30.1651 | 201.0767 | 0.038678 | 4.5129 | 4.4987 | 396.5394 | 170.271 | 14.2273 | 14.4093 |  | 2560.814 | 2667.194
52.8333 | 3898.581 | 249.9449 | 149.9363 | 115.1386 | 34.9978 | 16.2793 | 29.6133 | 201.5718 | 0.046248 | 4.4964 | 4.4974 | 395.4135 | 169.9818 | 14.268 | 14.3798 |  | 2545.873 | 2657.337
52.8417 | 3903.873 | 250.0046 | 149.9345 | 115.3174 | 34.9949 | 16.3258 | 30.3239 | 201.9446 | 0.057054 | 4.4911 | 4.4931 | 399.0944 | 169.9207 | 14.2529 | 14.4281 |  | 2546.13 | 2650.021
52.85 | 3901.211 | 250.4394 | 150.0578 | 115.5191 | 35.008 | 16.3285 | 30.3868 | 201.763 | 0.049318 | 4.4948 | 4.5001 | 402.6985 | 169.9065 | 14.2331 | 14.3787 |  | 2561.132 | 2655.888
52.8584 | 3895.306 | 249.2351 | 150.0842 | 115.2493 | 35.0391 | 16.2688 | 30.3775 | 198.8983 | 0.053862 | 4.4871 | 4.494 | 399.7345 | 168.7736 | 14.2078 | 14.3875 |  | 2545.966 | 2680.294
52.8667 | 3901.257 | 250.0622 | 150.1506 | 114.9773 | 35.0206 | 16.1976 | 30.0663 | 195.4054 | 0.048599 | 4.5004 | 4.5085 | 395.9525 | 170.1563 | 14.2436 | 14.4385 |  | 2551.39 | 2656.974
52.875 | 3902.026 | 249.8121 | 150.1178 | 114.7767 | 34.9855 | 16.1608 | 30.3184 | 195.8503 | 0.050062 | 4.4965 | 4.4954 | 395.7177 | 170.0451 | 14.2412 | 14.3928 |  | 2562.503 | 2676.419
52.8833 | 3900.031 | 250.4567 | 150.0816 | 114.6645 | 34.9667 | 16.1943 | 30.2095 | 195.5689 | 0.048228 | 4.5212 | 4.5058 | 401.339 | 170.2228 | 14.2605 | 14.4512 |  | 2530.735 | 2658.381
52.8917 | 3902.986 | 250.6398 | 150.0329 | 114.5471 | 35.0078 | 16.295 | 29.9639 | 195.195 | 0.052005 | 4.513 | 4.5093 | 401.0938 | 170.2023 | 14.2661 | 14.4392 |  | 2583.283 | 2663.061
52.9 | 3904.26 | 250.0462 | 149.9484 | 114.7547 | 35.0386 | 16.2963 | 30.3714 | 197.2524 | 0.047728 | 4.5066 | 4.4887 | 395.4287 | 171.1126 | 14.2666 | 14.446 |  | 2561.584 | 2674.034
52.9083 | 3900.318 | 249.9048 | 149.9357 | 115.0173 | 35.0378 | 16.3768 | 30.2541 | 200.8621 | 0.049081 | 4.5143 | 4.523 | 394.0774 | 170.2449 | 14.2137 | 14.451 |  | 2512.02 | 2679.842
52.9167 | 3899.894 | 249.806 | 150.0568 | 115.2035 | 35.0482 | 16.415 | 30.5675 | 200.944 | 0.058474 | 4.5038 | 4.5042 | 400.2614 | 169.4967 | 14.2584 | 14.431 |  | 2529.834 | 2664.415
52.925 | 3897.229 | 249.498 | 150.0357 | 115.3466 | 35.0119 | 16.2817 | 30.0065 | 200.7998 | 0.051223 | 4.4836 | 4.5022 | 402.3642 | 169.341 | 14.2861 | 14.4289 |  | 2542.105 | 2649.191
52.9333 | 3901.381 | 249.9157 | 150.1173 | 115.477 | 34.9681 | 16.1261 | 30.4455 | 200.8306 | 0.05082 | 4.52 | 4.5179 | 397.6409 | 169.874 | 14.2875 | 14.4747 |  | 2553.622 | 2671.7
52.9417 | 3899.855 | 249.3289 | 150.1743 | 115.2698 | 34.9385 | 16.0886 | 30.5538 | 196.1725 | 0.054215 | 4.4952 | 4.4992 | 394.4698 | 170.0271 | 14.275 | 14.4099 |  | 2561.532 | 2711.891
52.95 | 3901.306 | 249.9839 | 150.1508 | 115.0198 | 34.9261 | 16.1184 | 30.0432 | 195.6187 | 0.050401 | 4.5119 | 4.5156 | 398.5171 | 170.0873 | 14.2485 | 14.3938 |  | 2547.968 | 2680.856
52.9584 | 3901.146 | 250.5408 | 150.2072 | 114.8473 | 34.9881 | 16.2269 | 30.4967 | 195.3086 | 0.039433 | 4.4986 | 4.4913 | 401.9095 | 170.2303 | 14.2103 | 14.4314 |  | 2558.158 | 2673.546
52.9667 | 3898.56 | 249.849 | 150.1177 | 114.712 | 34.9998 | 16.2398 | 30.7122 | 195.1946 | 0.05461 | 4.4893 | 4.486 | 400.6811 | 170.2018 | 14.3182 | 14.4198 |  | 2527.875 | 2666.176
52.975 | 3898.551 | 249.6334 | 150.0171 | 114.6115 | 35.0157 | 16.279 | 30.4718 | 195.2518 | 0.05195 | 4.5027 | 4.5026 | 394.8764 | 170.6129 | 14.219 | 14.3571 |  | 2534.977 | 2646.735
52.9833 | 3897.96 | 249.5102 | 149.9013 | 114.5323 | 35.0207 | 16.3127 | 30.2675 | 195.5676 | 0.054964 | 4.4778 | 4.4863 | 396.7114 | 170.781 | 14.3086 | 14.4923 |  | 2542.303 | 2668.319
52.9917 | 3901.728 | 250.3988 | 149.9013 | 114.9104 | 34.9933 | 16.2771 | 30.5268 | 200.2659 | 0.051426 | 4.5275 | 4.5115 | 403.0706 | 170.3282 | 14.2647 | 14.4322 |  | 2551.112 | 2658.991
53 | 3896.281 | 250.3163 | 149.9159 | 115.1644 | 34.9901 | 16.2047 | 30.2409 | 201.226 | 0.055529 | 4.4896 | 4.4993 | 400.1775 | 169.6281 | 14.2642 | 14.425 |  | 2554.091 | 2673.292
53.0084 | 3899.15 | 250.2869 | 149.9234 | 115.3106 | 34.984 | 16.1688 | 30.6888 | 201.8 | 0.047815 | 4.511 | 4.5054 | 394.2142 | 169.8601 | 14.2039 | 14.381 |  | 2557.474 | 2671.136
53.0167 | 3899.701 | 250.0519 | 150.0361 | 115.4534 | 34.9913 | 16.1537 | 30.1141 | 201.5495 | 0.04587 | 4.5118 | 4.4971 | 397.1196 | 169.8711 | 14.2818 | 14.3653 |  | 2564.548 | 2674.452
53.025 | 3898.51 | 250.8577 | 150.1521 | 115.3036 | 35.0056 | 16.2214 | 30.4441 | 197.4972 | 0.041807 | 4.4998 | 4.4876 | 401.3892 | 168.9304 | 14.2563 | 14.3957 |  | 2565.845 | 2653.786
53.0333 | 3899.7 | 250.0851 | 150.1198 | 114.9779 | 35.0065 | 16.2685 | 30.1861 | 195.5745 | 0.046102 | 4.4996 | 4.5018 | 400.0968 | 170.5414 | 14.284 | 14.411 |  | 2552.945 | 2682.464
53.0417 | 3901.494 | 250.4459 | 150.0747 | 114.7459 | 35.0322 | 16.2735 | 30.3087 | 195.3466 | 0.050838 | 4.4812 | 4.4815 | 400.3008 | 170.1677 | 14.2774 | 14.3796 |  | 2545.322 | 2670.781
53.05 | 3900.231 | 249.9571 | 150.0389 | 114.6008 | 35.0503 | 16.2988 | 30.2772 | 195.4257 | 0.053834 | 4.512 | 4.5131 | 395.4326 | 170.1351 | 14.2523 | 14.457 |  | 2533.427 | 2651.29
53.0583 | 3903.853 | 250.4603 | 149.9342 | 114.4714 | 35.0998 | 16.2884 | 30.2693 | 196.0315 | 0.045473 | 4.5084 | 4.4979 | 401.8231 | 170.3534 | 14.2376 | 14.4422 |  | 2563.18 | 2646.373
53.0667 | 3898.264 | 250.4395 | 149.8375 | 114.8697 | 35.0454 | 16.2383 | 30.2062 | 199.3801 | 0.042028 | 4.5197 | 4.5161 | 402.9159 | 170.5669 | 14.2542 | 14.4015 |  | 2549.377 | 2697.279
53.075 | 3899.311 | 249.9391 | 149.8597 | 115.0797 | 35.0286 | 16.1884 | 29.8878 | 201.9089 | 0.053118 | 4.498 | 4.5117 | 400.4813 | 170.0416 | 14.2041 | 14.4021 |  | 2577.885 | 2671.6
53.0833 | 3901.96 | 250.5202 | 149.8973 | 115.2663 | 34.9876 | 16.1697 | 30.5224 | 201.4664 | 0.039506 | 4.512 | 4.4865 | 394.5039 | 169.6048 | 14.2159 | 14.479 |  | 2581.943 | 2696.712
53.0917 | 3897.079 | 250.0515 | 150.0045 | 115.4425 | 34.9635 | 16.2162 | 30.4104 | 201.1444 | 0.051825 | 4.4992 | 4.5305 | 399.608 | 169.5781 | 14.3076 | 14.4428 |  | 2591.611 | 2689.768
53.1 | 3898.03 | 249.6628 | 150.0883 | 115.4287 | 34.9884 | 16.245 | 30.0972 | 198.6909 | 0.05254 | 4.4805 | 4.5124 | 403.026 | 168.297 | 14.2481 | 14.4988 |  | 2579.241 | 2646.379
53.1084 | 3900.608 | 250.4357 | 150.1605 | 115.0456 | 34.9902 | 16.2811 | 30.2002 | 195.1809 | 0.042078 | 4.5139 | 4.5263 | 397.326 | 169.9561 | 14.2528 | 14.4154 |  | 2553.654 | 2683.413
53.1167 | 3896.541 | 249.4936 | 149.9874 | 114.8022 | 34.9895 | 16.2916 | 29.9266 | 194.9017 | 0.055127 | 4.4781 | 4.4661 | 395.0817 | 170.0926 | 14.2515 | 14.4365 |  | 2580.094 | 2662.618
53.125 | 3900.173 | 249.8073 | 149.874 | 114.6708 | 34.9619 | 16.2402 | 29.8136 | 195.5488 | 0.055807 | 4.5051 | 4.4775 | 399.8892 | 170.2967 | 14.2202 | 14.3775 |  | 2582.717 | 2657.801
53.1333 | 3900.777 | 249.9243 | 149.9477 | 114.5322 | 34.9896 | 16.1329 | 30.2937 | 195.2879 | 0.048374 | 4.5123 | 4.4788 | 402.1625 | 170.1239 | 14.2045 | 14.4344 |  | 2551.813 | 2687.918
53.1417 | 3896.258 | 249.4132 | 149.8314 | 114.7599 | 34.9713 | 16.0623 | 30.4117 | 197.595 | 0.051755 | 4.516 | 4.524 | 398.5643 | 171.2741 | 14.1877 | 14.4977 |  | 2566.432 | 2674.159
53.15 | 3898.978 | 249.8488 | 149.8947 | 115.0367 | 34.9332 | 16.1291 | 30.3992 | 200.6862 | 0.05362 | 4.4995 | 4.524 | 393.7516 | 170.0195 | 14.2536 | 14.3852 |  | 2553.988 | 2652.364
53.1583 | 3900.461 | 250.2073 | 149.8389 | 115.2534 | 34.9628 | 16.1446 | 30.1507 | 201.1811 | 0.047718 | 4.4861 | 4.5084 | 396.1652 | 169.8181 | 14.2376 | 14.3438 |  | 2566.901 | 2693.445
53.1667 | 3895.437 | 249.4816 | 149.9187 | 115.4222 | 34.9989 | 16.1839 | 30.4149 | 201.1341 | 0.052191 | 4.4955 | 4.4789 | 400.7641 | 169.8059 | 14.2241 | 14.3774 |  | 2559.753 | 2666.703
53.175 | 3897.789 | 248.934 | 150.026 | 115.533 | 34.9931 | 16.2446 | 30.3888 | 200.8328 | 0.04893 | 4.5006 | 4.4959 | 399.4256 | 168.9618 | 14.2065 | 14.4108 |  | 2541.268 | 2669.856
53.1834 | 3898.363 | 250.4107 | 150.1105 | 115.1489 | 34.9641 | 16.1972 | 30.2895 | 196.6572 | 0.054915 | 4.5137 | 4.5067 | 394.5609 | 169.4848 | 14.2359 | 14.4023 |  | 2589.117 | 2673.792
53.1917 | 3898.208 | 249.9353 | 150.0583 | 114.9682 | 34.9712 | 16.0797 | 29.7465 | 195.3801 | 0.052685 | 4.4898 | 4.4819 | 394.4247 | 170.1462 | 14.2392 | 14.411 |  | 2570.136 | 2685.682
53.2 | 3901.117 | 249.9158 | 150.154 | 114.813 | 34.956 | 15.9953 | 30.3353 | 195.2841 | 0.04906 | 4.5035 | 4.491 | 402.6169 | 170.3909 | 14.2627 | 14.39 |  | 2575.751 | 2645.547
53.2083 | 3899.594 | 249.7966 | 150 | 114.6794 | 34.916 | 15.9713 | 30.091 | 195.6552 | 0.052877 | 4.4645 | 4.4887 | 397.7904 | 169.9479 | 14.2604 | 14.4054 |  | 2549.888 | 2651.964
53.2167 | 3899.397 | 250.8261 | 149.8759 | 114.5366 | 34.9415 | 15.9913 | 29.7412 | 195.9606 | 0.047936 | 4.5164 | 4.5042 | 397.6747 | 170.4007 | 14.2255 | 14.43 |  | 2565.914 | 2685.58
53.225 | 3904.881 | 250.3371 | 149.8083 | 114.6774 | 34.9542 | 16.1151 | 30.4565 | 199.1266 | 0.046708 | 4.5127 | 4.5044 | 397.4895 | 170.8935 | 14.2948 | 14.4213 |  | 2582.606 | 2677.936
53.2334 | 3896.774 | 249.7547 | 149.8079 | 115.0045 | 34.9898 | 16.1314 | 29.7139 | 201.2965 | 0.053901 | 4.518 | 4.5003 | 400.889 | 170.0218 | 14.2181 | 14.369 |  | 2552.271 | 2643.355
53.2417 | 3905.269 | 250.714 | 149.9012 | 115.1558 | 35.0057 | 16.1175 | 30.0774 | 200.8176 | 0.047865 | 4.5349 | 4.5154 | 400.8347 | 169.5888 | 14.2023 | 14.436 |  | 2575.133 | 2665.521
53.25 | 3896.79 | 250.2205 | 149.9709 | 115.2476 | 34.982 | 16.1383 | 30.3506 | 200.6536 | 0.04609 | 4.5058 | 4.5089 | 402.0219 | 169.6532 | 14.2429 | 14.4879 |  | 2584.359 | 2728.686
53.2583 | 3901.194 | 250.17 | 149.9746 | 115.4022 | 34.9969 | 16.0625 | 30.15 | 201.0608 | 0.048703 | 4.5101 | 4.5001 | 395.0653 | 170.0707 | 14.2384 | 14.4126 |  | 2556.78 | 2673.658
53.2667 | 3902.993 | 250.1544 | 150.0765 | 115.4417 | 35.0018 | 15.9899 | 30.1505 | 200.7717 | 0.053994 | 4.4926 | 4.4997 | 400.7234 | 169.6588 | 14.294 | 14.4617 |  | 2566.199 | 2686.073
53.275 | 3900.637 | 250.2477 | 150.0001 | 115.1465 | 35.0216 | 15.9392 | 30.0088 | 197.309 | 0.053759 | 4.4999 | 4.4924 | 401.9339 | 169.1696 | 14.2288 | 14.3969 |  | 2593.797 | 2619.105
53.2834 | 3896.686 | 250.1549 | 150.0769 | 114.9266 | 35.0442 | 15.8887 | 29.8446 | 195.558 | 0.049461 | 4.5017 | 4.4987 | 401.4541 | 170.0101 | 14.2536 | 14.4343 |  | 2564.92 | 2679.173
53.2917 | 3901.064 | 250.8029 | 150.0725 | 114.8215 | 35.0222 | 15.9373 | 30.0501 | 196.0929 | 0.04388 | 4.5229 | 4.5305 | 395.9827 | 170.0695 | 14.2805 | 14.489 |  | 2565.436 | 2708.384
53.3 | 3900.115 | 250.1194 | 149.9627 | 114.665 | 35.0206 | 16.084 | 29.9802 | 195.5821 | 0.044989 | 4.5032 | 4.5278 | 398.2946 | 170.1169 | 14.2238 | 14.3724 |  | 2591.115 | 2671.314
53.3083 | 3896.724 | 249.5081 | 149.8995 | 114.575 | 35.0047 | 16.132 | 30.1001 | 195.291 | 0.056344 | 4.4641 | 4.4822 | 401.7647 | 169.915 | 14.2605 | 14.3906 |  | 2574.585 | 2680.212
53.3167 | 3903.06 | 250.6508 | 149.8461 | 114.6871 | 35.0029 | 16.1342 | 29.9738 | 197.105 | 0.051902 | 4.5324 | 4.5241 | 399.868 | 171.8394 | 14.2404 | 14.4093 |  | 2579.219 | 2666.751
53.325 | 3901.017 | 249.9214 | 149.8719 | 114.9431 | 35.021 | 16.1673 | 29.8106 | 200.6357 | 0.045752 | 4.51 | 4.4739 | 394.4041 | 169.762 | 14.272 | 14.4906 |  | 2554.016 | 2713.128
53.3334 | 3897.299 | 249.3243 | 149.8941 | 115.1071 | 35.0061 | 16.0901 | 30.2348 | 201.2032 | 0.051201 | 4.4853 | 4.4925 | 397.7836 | 170.0739 | 14.2602 | 14.3845 |  | 2568.25 | 2681.085
53.3417 | 3899.539 | 250.2913 | 149.951 | 115.2045 | 35.0356 | 15.996 | 29.6847 | 201.6127 | 0.040274 | 4.5022 | 4.5122 | 401.7927 | 169.4796 | 14.2338 | 14.383 |  | 2582.522 | 2683.83
53.35 | 3900.873 | 249.7891 | 150.045 | 115.3501 | 35.0275 | 15.9505 | 29.9392 | 201.8946 | 0.052178 | 4.4887 | 4.54 | 400.667 | 169.6813 | 14.2445 | 14.3874 |  | 2596.017 | 2653.223
53.3583 | 3899.827 | 250.1999 | 150.0598 | 115.448 | 34.9814 | 15.9618 | 29.9945 | 200.8036 | 0.048895 | 4.5156 | 4.3463 | 395.0894 | 169.7765 | 14.2366 | 14.3807 |  | 2557.044 | 2681.789
53.3667 | 3900.685 | 250.2023 | 150.17 | 115.1544 | 34.9686 | 15.9472 | 30.1194 | 197.143 | 0.050117 | 4.4852 | 4.4702 | 394.4551 | 169.5812 | 14.2989 | 14.4516 |  | 2601.646 | 2683.259
53.375 | 3903.97 | 250.1523 | 150.1472 | 114.9632 | 34.9694 | 15.9395 | 30.0983 | 195.3842 | 0.043744 | 4.5077 | 4.5844 | 401.0189 | 170.1291 | 14.2689 | 14.3792 |  | 2564.297 | 2660.685
53.3834 | 3897.731 | 249.759 | 150.1055 | 114.837 | 34.9999 | 16.0809 | 30.2459 | 195.7104 | 0.048589 | 4.4963 | 4.5079 | 400.6681 | 170.2801 | 14.2699 | 14.4029 |  | 2554.97 | 2650.683
53.3917 | 3898.715 | 249.8488 | 150.0236 | 114.7076 | 34.9573 | 16.0838 | 29.6486 | 195.6499 | 0.04676 | 4.4929 | 4.4729 | 398.0575 | 170.0715 | 14.1774 | 14.3584 |  | 2594.296 | 2644.631
53.4 | 3899.507 | 250.0028 | 150.0972 | 114.6604 | 34.9487 | 16.0663 | 30.2673 | 195.6091 | 0.049547 | 4.5381 | 4.4971 | 395.3163 | 170.7446 | 14.2893 | 14.3687 |  | 2547.323 | 2698.916
53.4083 | 3902.365 | 250.0344 | 149.9673 | 114.5647 | 34.9646 | 16.1086 | 30.133 | 196.2346 | 0.050296 | 4.4872 | 4.4803 | 397.4671 | 170.4986 | 14.248 | 14.434 |  | 2564.01 | 2692.238
53.4167 | 3901.35 | 250.4299 | 149.9846 | 114.8884 | 34.9815 | 16.0535 | 30.3991 | 200.1985 | 0.048826 | 4.4608 | 4.4778 | 401.9638 | 170.5717 | 14.233 | 14.3911 |  | 2590.075 | 2708.768
53.425 | 3902.379 | 249.8146 | 149.9162 | 115.0888 | 34.9589 | 15.9638 | 30.2038 | 200.9409 | 0.055447 | 4.4902 | 4.5002 | 397.9955 | 169.3559 | 14.2786 | 14.4384 |  | 2553.688 | 2730.424
53.4333 | 3897.98 | 249.2103 | 149.9666 | 115.2212 | 34.9692 | 15.9 | 30.2582 | 201.1773 | 0.053977 | 4.4792 | 4.5092 | 393.8707 | 169.9756 | 14.2539 | 14.4239 |  | 2539.206 | 2661.748
53.4417 | 3896.369 | 249.731 | 150.0543 | 115.3239 | 34.9877 | 15.8743 | 29.939 | 200.7662 | 0.052209 | 4.4566 | 4.5051 | 396.2408 | 169.7704 | 14.2271 | 14.4154 |  | 2580.027 | 2670.916
53.45 | 3899.192 | 249.9164 | 150.2042 | 115.4269 | 35.0093 | 15.9663 | 30.204 | 200.3492 | 0.051097 | 4.5015 | 4.492 | 401.6132 | 170.0064 | 14.2091 | 14.4165 |  | 2564.388 | 2688.518
53.4583 | 3901.303 | 250.4568 | 150.1874 | 115.2272 | 35.0705 | 16.1905 | 30.1811 | 197.1555 | 0.033078 | 4.5412 | 4.4955 | 401.8003 | 169.4419 | 14.2099 | 14.3773 |  | 2569.171 | 2676.447
53.4667 | 3901.237 | 249.9156 | 150.2046 | 114.9976 | 35.1272 | 16.3731 | 30.3011 | 195.2902 | 0.047858 | 4.512 | 4.4975 | 395.7326 | 169.6318 | 14.3034 | 14.4245 |  | 2563.279 | 2665.721
53.475 | 3902.043 | 249.9797 | 150.098 | 114.7788 | 35.1129 | 16.3626 | 30.3525 | 195.1906 | 0.049652 | 4.5042 | 4.4985 | 397.2733 | 170.5596 | 14.1972 | 14.4425 |  | 2556.425 | 2661.219
53.4834 | 3900.644 | 249.7122 | 150.112 | 114.6451 | 35.1203 | 16.3275 | 29.8865 | 195.2877 | 0.050162 | 4.5009 | 4.4834 | 400.4507 | 170.0426 | 14.2478 | 14.4554 |  | 2539.172 | 2677.648
53.4917 | 3901.185 | 249.5199 | 149.8973 | 114.5322 | 35.0971 | 16.2641 | 29.672 | 195.4063 | 0.053052 | 4.5072 | 4.497 | 401.8391 | 170.2897 | 14.2095 | 14.3699 |  | 2542.125 | 2638.152
53.5 | 3903.341 | 250.4197 | 149.8316 | 114.7691 | 35.0485 | 16.1579 | 29.8419 | 198.6902 | 0.04412 | 4.4885 | 4.4917 | 396.5581 | 171.2779 | 14.2195 | 14.3901 |  | 2576.617 | 2667.66
53.5083 | 3897.287 | 250.0495 | 149.9006 | 115.0109 | 35.0147 | 16.0733 | 29.4622 | 200.9068 | 0.05443 | 4.4733 | 4.4835 | 394.5452 | 169.4316 | 14.2457 | 14.4299 |  | 2573.038 | 2665.168
53.5167 | 3901.818 | 249.8615 | 149.8998 | 115.1721 | 34.9735 | 16.0249 | 30.0669 | 200.3232 | 0.05376 | 4.4775 | 4.496 | 400.6116 | 169.6927 | 14.2146 | 14.417 |  | 2583.636 | 2665.04
53.525 | 3900.953 | 249.6283 | 149.9789 | 115.2874 | 34.9562 | 16.1011 | 30.1406 | 201.2721 | 0.057578 | 4.4984 | 4.5208 | 399.1009 | 169.7202 | 14.2228 | 14.3928 |  | 2558.74 | 2660.106
53.5333 | 3900.03 | 250.1853 | 150.0181 | 115.4091 | 34.9809 | 16.1708 | 29.9547 | 201.1338 | 0.049203 | 4.4686 | 4.493 | 395.7477 | 169.6536 | 14.2721 | 14.4956 |  | 2564.995 | 2710.522
53.5417 | 3898.332 | 250.0535 | 150.1239 | 115.3966 | 34.97 | 16.1161 | 29.6615 | 199.9787 | 0.044059 | 4.5304 | 4.5177 | 394.5911 | 168.428 | 14.2707 | 14.4412 |  | 2566.364 | 2663.581
53.55 | 3900.044 | 249.8411 | 150.1047 | 115.0246 | 34.9739 | 16.1195 | 29.8799 | 195.9627 | 0.048989 | 4.51 | 4.4923 | 399.2751 | 169.9396 | 14.2637 | 14.4134 |  | 2547.833 | 2677.491
53.5583 | 3900.951 | 249.658 | 150.083 | 114.8172 | 34.9765 | 16.0523 | 29.5557 | 195.3617 | 0.052618 | 4.495 | 4.4794 | 401.1132 | 170.5219 | 14.3333 | 14.4935 |  | 2586.839 | 2687.584
53.5667 | 3903.982 | 249.8564 | 150.0278 | 114.622 | 34.9647 | 15.9805 | 29.9017 | 195.1326 | 0.054416 | 4.5078 | 4.5042 | 396.3064 | 170.0783 | 14.2919 | 14.4542 |  | 2553.502 | 2679.194
53.575 | 3896.94 | 249.8134 | 150.0081 | 114.5088 | 34.9478 | 15.9569 | 29.6703 | 195.4025 | 0.054271 | 4.4959 | 4.485 | 393.9679 | 170.5683 | 14.2119 | 14.3819 |  | 2569.916 | 2662.339
53.5833 | 3899.213 | 250.1938 | 149.8611 | 114.7238 | 34.9429 | 15.9752 | 29.5967 | 197.6564 | 0.045087 | 4.5093 | 4.5073 | 398.3071 | 171.4146 | 14.2008 | 14.4536 |  | 2571.37 | 2648.431
53.5917 | 3900.03 | 250.0392 | 149.883 | 114.9826 | 34.9503 | 16.033 | 30.1126 | 201.116 | 0.047298 | 4.4917 | 4.4977 | 403.0258 | 169.6431 | 14.2875 | 14.4406 |  | 2561.398 | 2716.705
53.6 | 3900.156 | 250.0478 | 149.9034 | 115.162 | 34.939 | 16.0423 | 29.9351 | 201.4054 | 0.051704 | 4.4764 | 4.4883 | 401.9436 | 169.6564 | 14.2425 | 14.4177 |  | 2564.553 | 2676.189
53.6084 | 3898.677 | 249.8779 | 149.9408 | 115.2881 | 34.951 | 16.0804 | 30.4431 | 201.1133 | 0.058097 | 4.4905 | 4.5071 | 394.9089 | 169.9648 | 14.2625 | 14.4151 |  | 2560.399 | 2650.43
53.6167 | 3901.026 | 249.8976 | 149.9865 | 115.4445 | 34.9915 | 16.1291 | 30.0526 | 200.9962 | 0.049742 | 4.5215 | 4.5057 | 397.9055 | 169.8034 | 14.2522 | 14.3975 |  | 2582.096 | 2641.741
53.625 | 3899.19 | 249.9904 | 150.1157 | 115.3791 | 35.0124 | 16.1497 | 29.8803 | 199.4566 | 0.046799 | 4.5113 | 4.4903 | 401.8866 | 168.9573 | 14.2408 | 14.4185 |  | 2571.334 | 2690.204
53.6333 | 3901.932 | 250.2361 | 150.097 | 115.1232 | 35.0402 | 16.0914 | 30.0233 | 196.5155 | 0.047366 | 4.4857 | 4.5018 | 401.3751 | 169.7397 | 14.2707 | 14.4128 |  | 2589.449 | 2634.377
53.6417 | 3900.964 | 250.0997 | 150.1398 | 114.9504 | 35.0423 | 16.0417 | 30.0583 | 195.8509 | 0.053094 | 4.4861 | 4.4962 | 395.1516 | 170.2484 | 14.2147 | 14.3749 |  | 2577.388 | 2671.344
53.65 | 3898.122 | 249.8006 | 150.0002 | 114.7847 | 35.0158 | 15.977 | 29.8477 | 196.0015 | 0.049416 | 4.4959 | 4.4834 | 397.2603 | 170.0174 | 14.2588 | 14.4179 |  | 2586.847 | 2679.563
53.6584 | 3900.131 | 250.2064 | 149.9745 | 114.6571 | 34.9854 | 15.9214 | 30.0322 | 195.6557 | 0.047891 | 4.4644 | 4.4733 | 397.4482 | 170.3961 | 14.214 | 14.3949 |  | 2609.657 | 2705.695
53.6667 | 3898.635 | 250.4563 | 149.9931 | 114.6089 | 35.004 | 15.8557 | 29.9608 | 195.6379 | 0.043784 | 4.498 | 4.4966 | 402.3127 | 169.8922 | 14.2378 | 14.4177 |  | 2583.334 | 2679.684
53.675 | 3898.745 | 249.8819 | 149.8391 | 114.7029 | 34.9882 | 15.966 | 30.1437 | 197.0351 | 0.046977 | 4.4838 | 4.4877 | 394.4332 | 171.2789 | 14.2458 | 14.3978 |  | 2578.116 | 2663.154
53.6833 | 3896.323 | 249.8164 | 149.841 | 114.9895 | 34.998 | 16.0292 | 30.1247 | 200.7153 | 0.049609 | 4.4779 | 4.5018 | 396.5546 | 169.9173 | 14.2463 | 14.391 |  | 2570.631 | 2666.673
53.6917 | 3899.681 | 249.7353 | 149.9229 | 115.2034 | 35.0025 | 16.0548 | 29.9666 | 201.2408 | 0.050817 | 4.5061 | 4.5233 | 400.4042 | 169.65 | 14.2212 | 14.4024 |  | 2550.17 | 2666.625
53.7 | 3898.691 | 249.4563 | 150.0403 | 115.3403 | 34.9945 | 16.0354 | 30.2427 | 201.6837 | 0.054851 | 4.5171 | 4.5051 | 402.8977 | 169.8223 | 14.2425 | 14.3701 |  | 2589.654 | 2664.459
53.7084 | 3900.048 | 250.0527 | 150.073 | 115.4166 | 35.0102 | 15.9832 | 29.997 | 201.2763 | 0.048113 | 4.5061 | 4.4912 | 395.448 | 169.96 | 14.288 | 14.4491 |  | 2562.882 | 2673
53.7167 | 3901.431 | 250.1523 | 150.1836 | 115.2981 | 34.9794 | 15.9007 | 30.2495 | 198.2769 | 0.040471 | 4.5264 | 4.5173 | 394.8528 | 169.1007 | 14.2316 | 14.4187 |  | 2545.828 | 2681.703
53.725 | 3897.105 | 249.8652 | 150.1387 | 114.9647 | 34.979 | 15.8299 | 29.7609 | 195.8697 | 0.050936 | 4.4602 | 4.4646 | 397.8142 | 169.8841 | 14.2207 | 14.4072 |  | 2576.573 | 2670.39
53.7333 | 3899.015 | 249.9094 | 150.1738 | 114.7955 | 34.9868 | 15.7964 | 29.9524 | 195.1216 | 0.058006 | 4.4507 | 4.492 | 401.7894 | 170.2531 | 14.2437 | 14.3974 |  | 2560.934 | 2682.911
53.7417 | 3898.38 | 249.9562 | 150.1058 | 114.6633 | 35.0451 | 15.8785 | 29.9272 | 195.4649 | 0.054693 | 4.485 | 4.5097 | 397.4049 | 169.922 | 14.2459 | 14.4018 |  | 2549.976 | 2668.733
53.75 | 3895.151 | 249.4473 | 150.0002 | 114.4971 | 35.0175 | 15.9288 | 30.1397 | 195.2228 | 0.054861 | 4.5063 | 4.4997 | 394.7293 | 170.3453 | 14.253 | 14.442 |  | 2550.601 | 2677.712
53.7584 | 3900.671 | 250.1525 | 149.9021 | 114.7929 | 35.0056 | 15.8778 | 30.1197 | 197.7287 | 0.051466 | 4.5193 | 4.5356 | 400.4019 | 171.282 | 14.2239 | 14.3982 |  | 2596.221 | 2649.541
53.7667 | 3901.267 | 249.5818 | 149.8751 | 115.0212 | 35.0016 | 15.8739 | 29.8195 | 201.1271 | 0.050446 | 4.4923 | 4.4951 | 399.3538 | 169.6048 | 14.2071 | 14.371 |  | 2601.095 | 2666.799
53.775 | 3898.457 | 250.1758 | 150.0188 | 115.1855 | 35.0374 | 15.8466 | 30.4094 | 201.24 | 0.050771 | 4.5189 | 4.5059 | 399.8238 | 169.4369 | 14.244 | 14.4149 |  | 2558.402 | 2669.904
53.7833 | 3899.163 | 249.6123 | 150.0113 | 115.3323 | 35.0206 | 15.7613 | 29.7769 | 201.2783 | 0.050428 | 4.5144 | 4.5023 | 394.8487 | 169.7348 | 14.2803 | 14.4187 |  | 2572.03 | 2675.858
53.7917 | 3898.861 | 249.9245 | 150.0659 | 115.4665 | 34.9978 | 15.7128 | 30.0919 | 201.4582 | 0.049172 | 4.5195 | 4.5099 | 401.4309 | 169.6555 | 14.2817 | 14.4116 |  | 2567.562 | 2653.196
53.8 | 3900.971 | 249.3248 | 150.1464 | 115.2959 | 34.9942 | 15.724 | 30.0604 | 197.6712 | 0.051538 | 4.4944 | 4.479 | 400.1725 | 169.402 | 14.251 | 14.3704 |  | 2568.502 | 2679.642
53.8083 | 3901.217 | 250.3188 | 150.13 | 114.9945 | 34.9751 | 15.7291 | 29.8443 | 195.1789 | 0.042747 | 4.5181 | 4.4954 | 398.5131 | 169.9507 | 14.2056 | 14.4135 |  | 2572.304 | 2675.707
53.8167 | 3899.493 | 249.9243 | 150.1276 | 114.8113 | 34.988 | 15.8168 | 29.9232 | 195.1424 | 0.053535 | 4.5138 | 4.5047 | 394.5159 | 170.0603 | 14.2252 | 14.3785 |  | 2555.833 | 2655.313
53.825 | 3897.841 | 248.9549 | 149.944 | 114.6411 | 34.979 | 15.8477 | 29.9773 | 195.0179 | 0.052533 | 4.4684 | 4.4653 | 400.4806 | 170.5021 | 14.2683 | 14.4284 |  | 2563.521 | 2644.936
53.8333 | 3900.517 | 250.0938 | 149.9085 | 114.5075 | 34.9862 | 15.9409 | 29.5675 | 195.1064 | 0.047498 | 4.4972 | 4.5431 | 402.1775 | 170.3763 | 14.2799 | 14.4024 |  | 2566.972 | 2690.118
53.8417 | 3900.177 | 249.9518 | 149.8795 | 114.7654 | 35.009 | 16.0285 | 30.0788 | 198.3466 | 0.052442 | 4.4581 | 4.502 | 400.5738 | 170.731 | 14.2487 | 14.4068 |  | 2576.617 | 2667.937
53.85 | 3898.881 | 249.0758 | 149.9455 | 114.9792 | 34.9939 | 15.9703 | 30.092 | 201.3917 | 0.065698 | 4.4893 | 4.5049 | 395.2702 | 168.9989 | 14.2247 | 14.3845 |  | 2564.405 | 2672.89
53.8584 | 3897.249 | 250.3625 | 149.9266 | 115.1422 | 35.0072 | 15.8619 | 29.8417 | 200.7807 | 0.051968 | 4.5008 | 4.5084 | 396.4406 | 169.8131 | 14.1989 | 14.4048 |  | 2572.991 | 2674.875
53.8667 | 3901.749 | 250.0802 | 149.9496 | 115.2662 | 35.0288 | 15.7606 | 30.1502 | 201.1102 | 0.050806 | 4.525 | 4.4931 | 402.1796 | 169.7186 | 14.2043 | 14.4531 |  | 2562.711 | 2692.841
53.875 | 3905.777 | 249.4941 | 150.0023 | 115.3742 | 35.0274 | 15.8132 | 29.8864 | 200.8994 | 0.047236 | 4.5119 | 4.4993 | 396.2513 | 169.7336 | 14.3134 | 14.4825 |  | 2562.49 | 2698.455
53.8833 | 3903.607 | 250.3175 | 150.0956 | 115.4323 | 35.0322 | 15.8972 | 29.9981 | 199.5951 | 0.044193 | 4.5094 | 4.4828 | 394.7407 | 169.1104 | 14.2621 | 14.4112 |  | 2562.482 | 2674.407
53.8917 | 3900.361 | 250.0826 | 150.1613 | 115.1563 | 35.0608 | 15.964 | 30.2235 | 195.6874 | 0.054283 | 4.4998 | 4.4939 | 395.1989 | 169.9639 | 14.2399 | 14.4364 |  | 2560.678 | 2662.757
53.9 | 3901.022 | 250.1044 | 150.0425 | 114.9338 | 35.0254 | 16.0363 | 30.0165 | 195.1912 | 0.050001 | 4.4853 | 4.5029 | 400.9485 | 170.5995 | 14.2465 | 14.4578 |  | 2586.532 | 2659.915
53.9083 | 3898.752 | 249.4594 | 149.9889 | 114.7358 | 35.0272 | 15.9596 | 30.1726 | 195.1481 | 0.05293 | 4.472 | 4.515 | 399.7772 | 170.4687 | 14.2445 | 14.4771 |  | 2549.037 | 2662.169
53.9167 | 3897.35 | 249.7927 | 149.9724 | 114.5898 | 35.0215 | 15.8612 | 30.2758 | 194.7107 | 0.047134 | 4.5025 | 4.5453 | 395.0159 | 170.1468 | 14.227 | 14.4068 |  | 2565.01 | 2676.175
53.925 | 3899.498 | 250.2271 | 149.9298 | 114.4204 | 34.9789 | 15.7777 | 30.2115 | 195.4609 | 0.050011 | 4.5011 | 4.489 | 394.181 | 171.3857 | 14.1667 | 14.3861 |  | 2578.55 | 2684.374
53.9333 | 3894.766 | 249.5231 | 149.8365 | 114.8593 | 34.9462 | 15.7922 | 30.2016 | 200.9759 | 0.050821 | 4.5035 | 4.4708 | 399.9167 | 169.882 | 14.2883 | 14.4396 |  | 2567.56 | 2671.535
53.9417 | 3903.302 | 250.9654 | 149.8369 | 115.162 | 34.9706 | 15.8418 | 30.1386 | 202.2375 | 0.046297 | 4.5229 | 4.5091 | 399.8581 | 169.5553 | 14.2078 | 14.3702 |  | 2564.027 | 2689.916
53.95 | 3900.718 | 250.3528 | 149.934 | 115.3485 | 34.9307 | 15.8892 | 30.0274 | 202.1382 | 0.044241 | 4.5407 | 4.5207 | 398.5731 | 170.2813 | 14.2324 | 14.443 |  | 2579.553 | 2682.345
53.9583 | 3897.152 | 249.6418 | 149.9428 | 115.5053 | 34.925 | 15.9016 | 29.5542 | 202.1763 | 0.05014 | 4.5295 | 4.4933 | 395.4882 | 169.2421 | 14.1817 | 14.4519 |  | 2544.305 | 2673.905
53.9667 | 3904.081 | 249.9716 | 150.0308 | 115.2878 | 34.9709 | 15.9828 | 30.2007 | 199.2986 | 0.047705 | 4.4994 | 4.5058 | 401.633 | 168.4793 | 14.2206 | 14.4446 |  | 2533.493 | 2667.06
53.975 | 3898.322 | 250.2195 | 150.0618 | 114.9802 | 34.9968 | 15.9901 | 30.0127 | 195.7355 | 0.051193 | 4.5095 | 4.5149 | 402.3058 | 169.8569 | 14.228 | 14.3673 |  | 2583.129 | 2681.29
53.9834 | 3899.217 | 249.882 | 150.0075 | 114.8061 | 35.008 | 15.9374 | 30.0953 | 195.3095 | 0.056085 | 4.4888 | 4.5188 | 397.8327 | 170.1703 | 14.2097 | 14.401 |  | 2553.017 | 2678.473
53.9917 | 3898.524 | 249.2585 | 150.0033 | 114.615 | 35.0084 | 15.8824 | 29.5433 | 195.2466 | 0.04715 | 4.4972 | 4.4782 | 395.7838 | 170.2563 | 14.2435 | 14.3952 |  | 2556.581 | 2678.146
54 | 3900.001 | 249.8991 | 149.9449 | 114.5194 | 35.0083 | 15.8169 | 30.1489 | 195.3475 | 0.053612 | 4.4812 | 4.4765 | 399.5209 | 170.3272 | 14.1684 | 14.4553 |  | 2574.769 | 2674.924
54.0083 | 3899.005 | 250.1886 | 149.8657 | 114.7937 | 35.0237 | 15.774 | 29.9533 | 199.2162 | 0.046764 | 4.4799 | 4.4805 | 401.0635 | 170.8755 | 14.2318 | 14.3907 |  | 2573.039 | 2680.449
54.0167 | 3900.77 | 249.6035 | 149.8389 | 115.0522 | 34.996 | 15.8211 | 29.7342 | 201.1817 | 0.054851 | 4.5287 | 4.5355 | 397.2269 | 169.6675 | 14.2395 | 14.4693 |  | 2580.071 | 2671.086
54.025 | 3895.829 | 249.2692 | 149.9093 | 115.1858 | 34.9782 | 15.8904 | 29.5358 | 201.1111 | 0.055831 | 4.5161 | 4.5237 | 394.4781 | 169.707 | 14.3152 | 14.4411 |  | 2576.331 | 2665.697
54.0334 | 3898.646 | 249.8736 | 149.9369 | 115.3337 | 35.043 | 15.9169 | 30.0735 | 201.0348 | 0.046586 | 4.4654 | 4.4897 | 400.7132 | 169.8173 | 14.2322 | 14.4146 |  | 2578.171 | 2676.939
54.0417 | 3898.371 | 250.258 | 150.0248 | 115.4444 | 35.0089 | 15.9742 | 29.7786 | 200.7815 | 0.044097 | 4.5136 | 4.5209 | 401.1768 | 169.8777 | 14.1918 | 14.4152 |  | 2570.244 | 2684.701
54.05 | 3899.98 | 249.5791 | 150.0614 | 115.2348 | 35.0417 | 16.009 | 30.136 | 197.2408 | 0.052294 | 4.4902 | 4.5043 | 399.057 | 169.2662 | 14.2198 | 14.4105 |  | 2563.766 | 2695.024
54.0583 | 3898.304 | 250.331 | 150.0494 | 114.978 | 35.0469 | 15.9592 | 29.7215 | 195.3078 | 0.04537 | 4.5088 | 4.4895 | 394.3215 | 170.4112 | 14.1949 | 14.44 |  | 2544.61 | 2693.09
54.0667 | 3899.702 | 250.1865 | 150.0534 | 114.83 | 35.0422 | 15.891 | 29.6619 | 195.3988 | 0.050025 | 4.503 | 4.4732 | 395.59 | 170.3954 | 14.2661 | 14.4441 |  | 2565.659 | 2671.715
54.075 | 3901.536 | 250.4551 | 150.0995 | 114.7152 | 35.0426 | 15.8175 | 30.1647 | 195.6965 | 0.049773 | 4.4874 | 4.4962 | 402.3333 | 170.1273 | 14.2891 | 14.4256 |  | 2557.483 | 2746.2
54.0834 | 3901.61 | 250.4468 | 149.9571 | 114.6059 | 35.015 | 15.7806 | 29.7808 | 195.0768 | 0.049249 | 4.4936 | 4.5013 | 402.0377 | 169.966 | 14.2243 | 14.3786 |  | 2558.117 | 2699.865
54.0917 | 3899.04 | 250.2569 | 149.8296 | 114.6508 | 34.9851 | 15.797 | 29.8916 | 196.6092 | 0.05033 | 4.4913 | 4.5064 | 396.9777 | 171.2977 | 14.2004 | 14.4203 |  | 2564.529 | 2669.58
54.1 | 3900.17 | 249.6591 | 149.8358 | 114.9468 | 34.9708 | 15.887 | 29.8127 | 200.3474 | 0.047109 | 4.5058 | 4.5267 | 396.5953 | 169.981 | 14.26 | 14.3923 |  | 2545.49 | 2650.168
54.1083 | 3902.232 | 250.1782 | 149.8554 | 115.0958 | 34.9863 | 15.931 | 30.2636 | 200.4207 | 0.050064 | 4.5161 | 4.5019 | 400.1473 | 169.2921 | 14.2616 | 14.4588 |  | 2541.822 | 2691.833
54.1167 | 3898.836 | 249.5523 | 149.961 | 115.2247 | 35.0245 | 15.9589 | 30.1323 | 200.6006 | 0.051426 | 4.511 | 4.5081 | 398.1828 | 169.9463 | 14.2307 | 14.4262 |  | 2537.741 | 2702.823
54.125 | 3904.038 | 250.184 | 149.937 | 115.284 | 35.0281 | 16.0288 | 30.5246 | 200.7848 | 0.043299 | 4.4746 | 4.47 | 394.9141 | 169.9515 | 14.243 | 14.3803 |  | 2542.998 | 2696.528
54.1334 | 3897.903 | 249.5629 | 150.0572 | 115.3806 | 35.0416 | 16.0289 | 30.6847 | 200.5448 | 0.05012 | 4.4746 | 4.4598 | 395.3472 | 169.8093 | 14.2684 | 14.4034 |  | 2543.02 | 2669.823
54.1417 | 3899.876 | 249.9832 | 150.1333 | 115.3708 | 35.0359 | 15.9626 | 30.3579 | 199.2056 | 0.056419 | 4.4705 | 4.4648 | 401.5261 | 169.0384 | 14.2828 | 14.4531 |  | 2567.312 | 2686.971
54.15 | 3897.9 | 249.917 | 150.0869 | 115.0563 | 35.0308 | 15.8956 | 30.4417 | 195.8127 | 0.049928 | 4.5096 | 4.5148 | 401.8551 | 170.1826 | 14.267 | 14.3764 |  | 2572.43 | 2691.6
54.1583 | 3901.539 | 250.0858 | 150.1391 | 114.8789 | 35.0047 | 15.8931 | 30.4216 | 195.688 | 0.024029 | 4.4822 | 4.4925 | 399.0484 | 169.9493 | 14.2307 | 14.3832 |  | 2567.356 | 2677.784
54.1667 | 3900.032 | 249.9248 | 150.008 | 114.7215 | 35.05 | 15.9395 | 30.1873 | 195.7697 | 0.045615 | 4.5151 | 4.529 | 394.2943 | 170.5157 | 14.2453 | 14.3832 |  | 2573.567 | 2665.129
54.175 | 3899.451 | 249.6468 | 150.0399 | 114.6059 | 35.0582 | 16.0785 | 30.314 | 195.7185 | 0.049612 | 4.5091 | 4.4987 | 399.8471 | 170.3163 | 14.2372 | 14.4128 |  | 2554.53 | 2681.136
54.1833 | 3899.793 | 249.3914 | 149.9881 | 114.5129 | 35.1179 | 16.1408 | 30.656 | 196.3266 | 0.057922 | 4.4999 | 4.4774 | 399.0353 | 170.5751 | 14.2498 | 14.4266 |  | 2542.435 | 2674.145
54.1917 | 3899.968 | 250.1672 | 149.8829 | 114.8841 | 35.1081 | 16.1233 | 30.6032 | 201.1989 | 0.047165 | 4.5041 | 4.4967 | 396.7513 | 169.9769 | 14.2247 | 14.4436 |  | 2561.172 | 2662.649
54.2 | 3900.751 | 250.7084 | 149.8964 | 115.1322 | 35.0756 | 16.0726 | 30.5082 | 201.7318 | 0.047362 | 4.513 | 4.5029 | 394.4458 | 169.5633 | 14.3005 | 14.4352 |  | 2603.065 | 2686.675
54.2083 | 3899.477 | 249.584 | 149.9729 | 115.267 | 35.0633 | 16.1142 | 30.1189 | 201.6803 | 0.055037 | 4.4882 | 4.4792 | 403.0102 | 169.5673 | 14.2763 | 14.4695 |  | 2564.724 | 2699.757
54.2167 | 3903.43 | 250.7918 | 149.9698 | 115.4143 | 35.0648 | 16.0911 | 30.6183 | 201.5215 | 0.043772 | 4.5175 | 4.5317 | 402.0034 | 169.8233 | 14.2433 | 14.4338 |  | 2569.899 | 2653.552
54.225 | 3898.318 | 249.1641 | 150.0585 | 115.4961 | 35.0082 | 16.0836 | 30.1745 | 200.7218 | 0.048467 | 4.4989 | 4.5193 | 394.4778 | 168.7048 | 14.2886 | 14.4402 |  | 2543.594 | 2678.136
54.2334 | 3900.632 | 249.9795 | 150.1856 | 115.1495 | 35.0462 | 16.133 | 30.5119 | 196.6906 | 0.047659 | 4.4833 | 4.5069 | 397.2712 | 169.3765 | 14.2319 | 14.4338 |  | 2555.563 | 2683.617
54.2417 | 3903.504 | 249.7437 | 150.0143 | 114.9088 | 34.9829 | 16.1192 | 30.0677 | 195.8007 | 0.04892 | 4.4353 | 4.4868 | 401.1505 | 170.4744 | 14.2279 | 14.3741 |  | 2582.198 | 2669.337
54.25 | 3899.581 | 250.5216 | 150.0662 | 114.7475 | 34.8662 | 16.0607 | 30.2914 | 195.7542 | 0.052508 | 4.4747 | 4.4867 | 402.3232 | 170.3002 | 14.2801 | 14.4144 |  | 2569.894 | 2720.641
54.2583 | 3896.865 | 249.701 | 149.9187 | 114.6072 | 34.8726 | 16.0586 | 30.172 | 195.6975 | 0.051832 | 4.4963 | 4.4785 | 399.902 | 170.5716 | 14.2598 | 14.4278 |  | 2572.966 | 2689.143
54.2667 | 3900.045 | 250.1179 | 149.9647 | 114.5073 | 34.8835 | 16.053 | 30.182 | 196.0307 | 0.044808 | 4.5155 | 4.5121 | 394.1215 | 170.4248 | 14.2553 | 14.4358 |  | 2562.376 | 2670.621
54.275 | 3901.292 | 250.7061 | 149.782 | 114.8582 | 34.9337 | 16.1072 | 29.9751 | 200.5062 | 0.051663 | 4.5449 | 4.5021 | 395.9392 | 170.2558 | 14.2219 | 14.3787 |  | 2553.335 | 2661.805
54.2833 | 3902.402 | 249.7156 | 149.7358 | 115.1007 | 34.985 | 16.2001 | 29.9842 | 202.0808 | 0.051776 | 4.51 | 4.4875 | 402.0706 | 169.6324 | 14.2439 | 14.3604 |  | 2557.653 | 2689.125
54.2917 | 3901.964 | 249.9176 | 149.8702 | 115.3029 | 34.9969 | 16.1741 | 30.3058 | 201.8492 | 0.05043 | 4.5281 | 4.5539 | 399.0262 | 169.7022 | 14.2008 | 14.4094 |  | 2566.467 | 2651.093
54.3 | 3898.808 | 249.6606 | 149.9253 | 115.4955 | 35.0326 | 16.2171 | 29.926 | 201.3274 | 0.048343 | 4.5103 | 4.4731 | 394.4545 | 169.4754 | 14.262 | 14.4406 |  | 2545.886 | 2660.304
54.3083 | 3898.449 | 250.1779 | 150.0622 | 115.3552 | 35.0354 | 16.2113 | 29.782 | 199.8155 | 0.053367 | 4.5072 | 4.4942 | 393.1822 | 168.6817 | 14.2408 | 14.4005 |  | 2545.917 | 2681.134
54.3167 | 3895.4 | 249.6654 | 150.0902 | 115.0319 | 35.0592 | 16.1802 | 30.3315 | 195.995 | 0.055144 | 4.4964 | 4.4933 | 397.9289 | 169.8456 | 14.2479 | 14.432 |  | 2535.553 | 2642.811
54.325 | 3901.761 | 250.6558 | 150.0412 | 114.8505 | 35.0427 | 16.1344 | 29.9714 | 195.4776 | 0.04578 | 4.4602 | 4.5034 | 402.7655 | 170.1223 | 14.2247 | 14.4348 |  | 2521.656 | 2697.538
54.3333 | 3898.901 | 249.662 | 149.9882 | 114.6738 | 35.0266 | 16.1155 | 30.0323 | 195.5243 | 0.047792 | 4.4756 | 4.51 | 398.9677 | 170.1626 | 14.2498 | 14.379 |  | 2541.679 | 2664.215
54.3417 | 3902.044 | 250.1526 | 149.9063 | 114.5688 | 35.066 | 16.2007 | 30.5696 | 195.4164 | 0.051276 | 4.5196 | 4.533 | 394.0549 | 170.1121 | 14.2914 | 14.4365 |  | 2513.973 | 2693.355
54.35 | 3901.427 | 249.9069 | 149.8822 | 114.673 | 35.0499 | 16.2321 | 30.2111 | 197.0419 | 0.051228 | 4.5071 | 4.5008 | 401.3618 | 171.7411 | 14.2974 | 14.4911 |  | 2536.558 | 2689.853
54.3584 | 3901.677 | 250.0395 | 149.8094 | 114.9916 | 35.0583 | 16.1886 | 29.739 | 200.8469 | 0.048488 | 4.5126 | 4.4838 | 400.6669 | 170.1652 | 14.2621 | 14.4048 |  | 2524.992 | 2647.174
54.3667 | 3902.694 | 249.7818 | 149.8756 | 115.1469 | 35.0607 | 16.1531 | 30.46 | 201.1396 | 0.053536 | 4.4921 | 4.4971 | 398.2916 | 169.8453 | 14.2619 | 14.4005 |  | 2535.322 | 2638.406
54.375 | 3903.506 | 249.9317 | 149.9258 | 115.2987 | 35.0644 | 16.0548 | 30.4018 | 201.6402 | 0.048365 | 4.4912 | 4.504 | 393.7815 | 169.4013 | 14.2289 | 14.4221 |  | 2530.995 | 2705.448
54.3833 | 3899.603 | 249.9145 | 150.0056 | 115.3974 | 35.0668 | 16.0316 | 30.1324 | 201.8725 | 0.050745 | 4.4907 | 4.4888 | 400.8096 | 170.0712 | 14.2266 | 14.3828 |  | 2544.664 | 2664.236
54.3917 | 3904.009 | 249.9031 | 150.0664 | 115.4125 | 35.0168 | 16.0565 | 30.2158 | 201.0327 | 0.048393 | 4.5246 | 4.5065 | 403.2224 | 168.6202 | 14.2573 | 14.3848 |  | 2526.726 | 2689.503
54.4 | 3902.491 | 250.453 | 150.1544 | 115.1143 | 34.9898 | 16.0148 | 30.5051 | 197.201 | 0.04555 | 4.5098 | 4.4947 | 401.6307 | 169.7633 | 14.2812 | 14.4171 |  | 2559.077 | 2666.975
54.4084 | 3899.937 | 249.7849 | 150.1642 | 114.9475 | 34.8862 | 16.015 | 30.0926 | 195.8287 | 0.048902 | 4.5047 | 4.4998 | 394.7799 | 170.1023 | 14.2544 | 14.4015 |  | 2551.363 | 2669.403
54.4167 | 3900.696 | 249.8448 | 150.1043 | 114.8657 | 34.9396 | 16.0918 | 30.0766 | 196.4228 | 0.050725 | 4.5075 | 4.495 | 395.7223 | 170.2757 | 14.2222 | 14.366 |  | 2529.84 | 2668.031
54.425 | 3900.317 | 250.1778 | 150.07 | 114.781 | 34.9531 | 16.1064 | 30.3316 | 196.6492 | 0.047699 | 4.4979 | 4.5052 | 399.8389 | 169.9303 | 14.2149 | 14.3968 |  | 2532.42 | 2633.857
54.4333 | 3898.02 | 249.9254 | 150.0651 | 114.6827 | 34.9657 | 16.1623 | 30.5136 | 195.9794 | 0.047554 | 4.5018 | 4.5021 | 403.4969 | 169.7856 | 14.2016 | 14.3981 |  | 2530.565 | 2643.19
54.4417 | 3903.061 | 250.5831 | 150.0078 | 114.6259 | 34.9819 | 16.2999 | 30.4244 | 196.1503 | 0.045317 | 4.5121 | 4.5041 | 398.437 | 169.9922 | 14.2397 | 14.4201 |  | 2504.781 | 2655.658
54.45 | 3901.156 | 249.9181 | 149.9928 | 114.7542 | 35.0353 | 16.2888 | 30.6091 | 197.5262 | 0.052056 | 4.5094 | 4.4638 | 393.6824 | 171.7686 | 14.2815 | 14.4185 |  | 2536.418 | 2663.594
54.4584 | 3902.391 | 249.814 | 150.0193 | 114.9962 | 35.0501 | 16.2584 | 30.4128 | 200.6475 | 0.057861 | 4.4804 | 4.4886 | 399.6628 | 170.0936 | 14.2899 | 14.4397 |  | 2526.212 | 2631.549
54.4667 | 3900.285 | 249.7173 | 149.99 | 115.1902 | 35.0687 | 16.2211 | 30.5065 | 201.0098 | 0.050765 | 4.4971 | 4.5171 | 403.1258 | 169.632 | 14.2596 | 14.3991 |  | 2540.832 | 2694.173
54.475 | 3902.309 | 250.3483 | 149.9797 | 115.3068 | 35.0399 | 16.0917 | 30.0875 | 201.5006 | 0.049548 | 4.5197 | 4.5248 | 396.7296 | 169.8801 | 14.2749 | 14.394 |  | 2561.635 | 2702.843
54.4833 | 3900.631 | 249.9762 | 150.059 | 115.3597 | 34.9841 | 16.0056 | 30.3622 | 201.1063 | 0.046327 | 4.219 | 4.5256 | 394.585 | 169.5258 | 14.2037 | 14.3643 |  | 2551.476 | 2657.815
54.4917 | 3896.354 | 249.941 | 150.1663 | 115.4888 | 34.9959 | 16.0184 | 30.2902 | 199.7433 | 0.049034 | 4.4796 | 4.4872 | 399.6042 | 168.9069 | 14.2177 | 14.4054 |  | 2547.75 | 2665.427
54.5 | 3899.911 | 249.923 | 150.1774 | 115.017 | 34.9744 | 16.0345 | 30.5823 | 196.1577 | 0.049957 | 4.5029 | 4.4911 | 400.3024 | 169.7924 | 14.2514 | 14.3756 |  | 2573.395 | 2637.567
54.5084 | 3899.939 | 249.9845 | 150.1522 | 114.7634 | 34.9539 | 16.1232 | 29.8688 | 195.7675 | 0.05062 | 4.4934 | 4.4722 | 397.5099 | 170.0735 | 14.2133 | 14.3983 |  | 2548.895 | 2685.68
54.5167 | 3902.306 | 250.4021 | 150.0645 | 114.6143 | 34.9799 | 16.1753 | 30.5987 | 195.4219 | 0.056162 | 4.5316 | 4.4986 | 395.9857 | 170.081 | 14.239 | 14.4029 |  | 2544.111 | 2649.679
54.525 | 3897.308 | 249.6972 | 149.9315 | 114.4775 | 35.0444 | 16.2589 | 30.3553 | 195.2958 | 0.053398 | 4.5151 | 4.4912 | 400.5686 | 170.3887 | 14.3008 | 14.4856 |  | 2534.269 | 2664.131
54.5333 | 3900.037 | 250.3027 | 149.9617 | 114.7955 | 34.9741 | 16.3052 | 30.163 | 199.6694 | 0.047385 | 4.5212 | 4.4932 | 400.3448 | 170.9543 | 14.2104 | 14.3783 |  | 2539.794 | 2662.572
54.5417 | 3899.87 | 249.9241 | 149.8833 | 115.0851 | 35.0282 | 16.2952 | 29.7218 | 201.1183 | 0.05145 | 4.4924 | 4.5431 | 395.7317 | 169.8328 | 14.2518 | 14.3506 |  | 2537.254 | 2676.383
54.55 | 3899.738 | 249.7855 | 149.9929 | 115.2593 | 35.0073 | 16.3132 | 30.3702 | 201.6345 | 0.051075 | 4.4967 | 4.4904 | 394.8914 | 169.6441 | 14.2476 | 14.3884 |  | 2497.962 | 2677.154
54.5583 | 3897.955 | 250.1229 | 150.0483 | 115.4304 | 35.0158 | 16.2556 | 30.0704 | 201.4702 | 0.038546 | 4.5108 | 4.5123 | 400.1678 | 169.8042 | 14.2418 | 14.3496 |  | 2539.748 | 2644.297
54.5667 | 3902.923 | 250.0195 | 150.1603 | 115.4546 | 35.0388 | 16.1543 | 29.9718 | 199.8613 | 0.046288 | 4.5062 | 4.4946 | 403.2559 | 168.463 | 14.3247 | 14.411 |  | 2551.623 | 2653.699
54.575 | 3898.758 | 249.9274 | 150.2088 | 115.0766 | 35.062 | 16.107 | 30.0454 | 195.6371 | 0.050989 | 4.4952 | 4.5039 | 397.9641 | 170.1382 | 14.2392 | 14.3813 |  | 2532.31 | 2659.335
54.5833 | 3899.994 | 250.3119 | 150.1344 | 114.8507 | 35.0224 | 16.0746 | 29.7466 | 195.403 | 0.053337 | 4.5175 | 4.509 | 394.2226 | 170.114 | 14.2105 | 14.4744 |  | 2548.107 | 2668.355
54.5917 | 3901.784 | 249.7319 | 150.0422 | 114.6523 | 34.9777 | 16.0555 | 29.8169 | 195.2622 | 0.057145 | 4.4875 | 4.4758 | 400.4426 | 170.2852 | 14.2696 | 14.3718 |  | 2550.203 | 2642.75
54.6 | 3898.214 | 250.0822 | 150.0782 | 114.5193 | 34.966 | 16.0747 | 30.4113 | 194.8785 | 0.04776 | 4.5087 | 4.4928 | 403.3595 | 170.0058 | 14.2692 | 14.4371 |  | 2534.031 | 2657.378
54.6084 | 3902.157 | 250.4501 | 149.8735 | 114.7249 | 34.9301 | 16.0759 | 30.5683 | 197.3545 | 0.048305 | 4.4825 | 4.4706 | 400.6919 | 171.6698 | 14.2676 | 14.4148 |  | 2561.008 | 2680.77
54.6167 | 3905.239 | 250.2159 | 149.8284 | 114.9875 | 34.9186 | 16.1064 | 30.1094 | 201.4194 | 0.055426 | 4.4778 | 4.5124 | 394.1316 | 169.3554 | 14.3326 | 14.4062 |  | 2554.677 | 2658.623
54.625 | 3898.935 | 250.0456 | 149.8576 | 115.1953 | 34.9414 | 16.1267 | 30.4695 | 200.9205 | 0.051596 | 4.4735 | 4.4938 | 395.7462 | 169.8027 | 14.2437 | 14.3989 |  | 2562.133 | 2656.302
54.6333 | 3902.191 | 250.0514 | 149.9943 | 115.3168 | 34.9422 | 16.0842 | 30.3611 | 201.0074 | 0.045249 | 4.4978 | 4.5253 | 402.9044 | 169.7057 | 14.2857 | 14.3947 |  | 2547.589 | 2648.391
54.6417 | 3894.176 | 250.1197 | 149.9987 | 115.4392 | 34.9714 | 16.0272 | 30.289 | 201.0719 | 0.047412 | 4.4896 | 4.5099 | 401.7474 | 169.2429 | 14.2804 | 14.4461 |  | 2545.323 | 2655.218
54.65 | 3898.969 | 249.9159 | 150.0567 | 115.3138 | 34.9454 | 16.0079 | 30.057 | 198.802 | 0.046024 | 4.4856 | 4.4856 | 394.325 | 169.0046 | 14.2228 | 14.3828 |  | 2537.636 | 2652.039
54.6583 | 3902.581 | 250.2792 | 150.0225 | 115.0413 | 34.9613 | 16.0178 | 30.2763 | 195.7098 | 0.047749 | 4.5072 | 4.4893 | 396.1014 | 170.4627 | 14.2542 | 14.4662 |  | 2568.448 | 2670.661
54.6667 | 3898.982 | 249.7746 | 150.1232 | 114.8534 | 34.9598 | 16.0561 | 30.2332 | 194.9982 | 0.053472 | 4.4957 | 4.4869 | 403.5205 | 170.3132 | 14.2741 | 14.5126 |  | 2512.82 | 2682.3
54.675 | 3896.978 | 250.2893 | 150.0615 | 114.7533 | 34.9902 | 16.1453 | 30.2457 | 195.6697 | 0.047399 | 4.4991 | 4.4771 | 400.1921 | 169.9398 | 14.2811 | 14.393 |  | 2539.26 | 2674.414
54.6833 | 3898.414 | 249.396 | 149.9848 | 114.6899 | 35.013 | 16.2157 | 30.2603 | 195.59 | 0.057062 | 4.4834 | 4.4732 | 397.0442 | 170.2225 | 14.2169 | 14.3601 |  | 2542.897 | 2654.222
54.6917 | 3898.238 | 249.8863 | 149.9466 | 114.5911 | 35.0144 | 16.2945 | 30.2156 | 195.9337 | 0.048406 | 4.4822 | 4.4958 | 395.1304 | 170.0852 | 14.1966 | 14.3565 |  | 2534.472 | 2690.598
54.7 | 3901.72 | 249.7848 | 149.9146 | 114.8255 | 35.0539 | 16.3232 | 30.5128 | 198.2744 | 0.050088 | 4.4871 | 4.498 | 402.5998 | 170.8205 | 14.2903 | 14.4335 |  | 2537.736 | 2647.533
54.7083 | 3900.9 | 250.4812 | 149.8466 | 115.0551 | 35.0506 | 16.3296 | 30.7062 | 200.7842 | 0.050679 | 4.4942 | 4.5127 | 398.5991 | 169.9355 | 14.2154 | 14.3747 |  | 2541.353 | 2644.403
54.7167 | 3903.387 | 250.1539 | 149.9658 | 115.2392 | 35.0548 | 16.317 | 30.7963 | 201.0297 | 0.046603 | 4.5307 | 4.5321 | 395.5714 | 169.668 | 14.2569 | 14.4441 |  | 2544.08 | 2642.085
54.725 | 3900.737 | 249.7135 | 149.9011 | 115.3351 | 35.0485 | 16.4241 | 30.5192 | 200.625 | 0.048671 | 4.4679 | 4.5052 | 395.4966 | 169.5658 | 14.3132 | 14.3931 |  | 2543.392 | 2676.683
54.7334 | 3905.873 | 250.2086 | 150.0256 | 115.4197 | 35.0397 | 16.3942 | 30.4077 | 200.6801 | 0.051526 | 4.5865 | 4.4944 | 402.3067 | 169.2247 | 14.233 | 14.4006 |  | 2560.13 | 2671.974
54.7417 | 3900.729 | 250.4042 | 150.0088 | 115.2484 | 35.0033 | 16.3986 | 30.5206 | 197.0957 | 0.045055 | 4.52 | 4.5176 | 399.3363 | 169.5684 | 14.1796 | 14.4228 |  | 2530.554 | 2645.228
54.75 | 3903.448 | 250.6481 | 150.1032 | 115.0527 | 34.9831 | 16.3895 | 30.0189 | 195.7783 | 0.048636 | 4.4971 | 4.5083 | 395.0827 | 170.2931 | 14.3002 | 14.4919 |  | 2554.416 | 2704.347
54.7583 | 3895.857 | 249.1237 | 150.0065 | 114.8824 | 34.9749 | 16.3323 | 29.908 | 196.1708 | 0.060037 | 4.4835 | 4.5057 | 396.7096 | 170.6674 | 14.2792 | 14.4349 |  | 2563.474 | 2643.419
54.7667 | 3899.077 | 250.4519 | 150.046 | 114.7145 | 34.9709 | 16.2845 | 30.207 | 196.0207 | 0.047147 | 4.4801 | 4.4914 | 401.0027 | 170.4167 | 14.2101 | 14.3856 |  | 2560.545 | 2651.626
54.775 | 3900.643 | 249.4087 | 149.9101 | 114.6426 | 34.9551 | 16.2392 | 30.0368 | 195.7921 | 0.051862 | 4.5087 | 4.5075 | 399.0609 | 169.9882 | 14.2692 | 14.4161 |  | 2535.542 | 2667.854
54.7834 | 3899.732 | 249.9613 | 149.8732 | 114.5581 | 34.9601 | 16.2436 | 29.8691 | 196.0787 | 0.050096 | 4.513 | 4.495 | 398.1636 | 170.3476 | 14.2447 | 14.3733 |  | 2538.716 | 2644.49
54.7917 | 3900.827 | 250.4909 | 149.8172 | 114.8932 | 34.9522 | 16.2972 | 29.6735 | 200.7622 | 0.050648 | 4.4966 | 4.4856 | 393.8029 | 170.172 | 14.224 | 14.3979 |  | 2547.329 | 2675.258
54.8 | 3901.643 | 249.899 | 149.8414 | 115.1399 | 34.9117 | 16.3419 | 29.6182 | 201.8238 | 0.047895 | 4.4927 | 4.5381 | 397.7424 | 169.9295 | 14.2239 | 14.3823 |  | 2554.346 | 2655.47
54.8083 | 3900.661 | 249.9263 | 149.8855 | 115.3181 | 34.9056 | 16.3377 | 29.7369 | 202.011 | 0.054006 | 4.4868 | 4.4813 | 402.5698 | 169.8716 | 14.2209 | 14.3899 |  | 2568.344 | 2657.936
54.8167 | 3898.925 | 249.8322 | 149.9233 | 115.4666 | 34.9687 | 16.3613 | 29.4897 | 201.2139 | 0.050791 | 4.5015 | 4.4866 | 401.4644 | 169.8168 | 14.2667 | 14.4242 |  | 2569.345 | 2644.527
54.825 | 3901.585 | 249.8619 | 149.9804 | 115.3243 | 35.0158 | 16.3178 | 30.0549 | 198.9767 | 0.053679 | 4.5542 | 4.5215 | 394.3102 | 168.6529 | 14.2226 | 14.3795 |  | 2553.999 | 2608.031
54.8334 | 3900.583 | 250.31 | 150.0254 | 115.0267 | 35.0429 | 16.2296 | 29.6194 | 195.7354 | 0.047788 | 4.4963 | 4.4968 | 394.1322 | 170.3573 | 14.2736 | 14.4069 |  | 2557.734 | 2687.618
54.8417 | 3898.902 | 249.9497 | 150.0525 | 114.8013 | 35.0451 | 16.1641 | 29.7755 | 195.5326 | 0.050654 | 4.4901 | 4.4639 | 400.2339 | 170.6269 | 14.2149 | 14.3983 |  | 2559.865 | 2699.243
54.85 | 3900.929 | 249.6451 | 149.9385 | 114.6388 | 35.0339 | 16.1507 | 29.405 | 195.7392 | 0.050137 | 4.5314 | 4.5007 | 397.952 | 169.7769 | 14.2393 | 14.4495 |  | 2551.373 | 2657.912
54.8583 | 3901.377 | 250.4229 | 149.9637 | 114.5248 | 35.0188 | 16.18 | 29.8312 | 195.8158 | 0.051336 | 4.4914 | 4.4906 | 398.3112 | 170.2096 | 14.1668 | 14.3553 |  | 2552.995 | 2694.694
54.8667 | 3897.761 | 249.4552 | 149.853 | 114.7052 | 35.0382 | 16.2656 | 29.7462 | 198.8122 | 0.049417 | 4.4785 | 4.4935 | 395.1931 | 170.987 | 14.2242 | 14.3661 |  | 2559.063 | 2633.813
54.875 | 3898.968 | 249.8497 | 149.8154 | 114.9758 | 35.0391 | 16.2865 | 29.6953 | 201.9204 | 0.051658 | 4.5111 | 4.5101 | 402.8862 | 169.792 | 14.2305 | 14.3655 |  | 2554.532 | 2635.191
54.8834 | 3898.505 | 250.2647 | 149.8692 | 115.1871 | 35.0158 | 16.2813 | 29.1094 | 201.9696 | 0.049679 | 4.5048 | 4.5125 | 403.2642 | 169.6524 | 14.2472 | 14.4022 |  | 2568.018 | 2667.904
54.8917 | 3903.083 | 249.915 | 149.9631 | 115.3556 | 35.0187 | 16.251 | 29.6179 | 201.8017 | 0.049669 | 4.4936 | 4.4882 | 398.9713 | 169.6845 | 14.2175 | 14.4339 |  | 2550.826 | 2690.345
54.9 | 3899.302 | 250.0679 | 150.0664 | 115.5151 | 35.0054 | 16.2976 | 29.6971 | 201.8669 | 0.040529 | 4.5 | 4.497 | 394.7003 | 169.8094 | 14.2799 | 14.4424 |  | 2552.133 | 2688.053
54.9083 | 3901.263 | 250.1483 | 150.0708 | 115.1858 | 34.993 | 16.2548 | 29.5699 | 197.8089 | 0.055204 | 4.4949 | 4.5052 | 398.1508 | 169.27 | 14.189 | 14.3823 |  | 2536.773 | 2689.922
54.9167 | 3901.065 | 250.2333 | 150.196 | 114.9348 | 35.0079 | 16.2454 | 29.6689 | 196.2453 | 0.057886 | 4.4988 | 4.449 | 403.3403 | 170.0713 | 14.2261 | 14.3764 |  | 2566.547 | 2654.892
54.925 | 3898.861 | 250.0832 | 150.1672 | 114.7429 | 34.9475 | 16.2382 | 29.5 | 195.4681 | 0.044836 | 4.4967 | 4.4916 | 401.4421 | 170.0623 | 14.226 | 14.4044 |  | 2567.878 | 2641.334
54.9333 | 3901.052 | 250.3579 | 150.1143 | 114.5333 | 34.9139 | 16.2206 | 29.4974 | 195.3317 | 0.047173 | 4.5108 | 4.5325 | 396.6629 | 170.207 | 14.2349 | 14.3741 |  | 2558.256 | 2670.966
54.9417 | 3899.353 | 249.8157 | 150.0312 | 114.5571 | 34.8852 | 16.1332 | 29.5717 | 196.878 | 0.045795 | 4.5101 | 4.5046 | 398.0507 | 171.7442 | 14.2631 | 14.4187 |  | 2567.162 | 2653.821
54.95 | 3899.381 | 249.8854 | 149.857 | 114.8493 | 34.8914 | 16.062 | 29.3958 | 201.0219 | 0.047222 | 4.4874 | 4.5066 | 402.0424 | 170.2595 | 14.2723 | 14.3781 |  | 2580.226 | 2659.826
54.9583 | 3903.356 | 250.2529 | 149.9016 | 115.0949 | 34.907 | 16.0179 | 29.4119 | 201.7661 | 0.049168 | 4.5237 | 4.5068 | 400.4984 | 169.4264 | 14.2569 | 14.4718 |  | 2562.17 | 2695.562
54.9667 | 3901.543 | 250.2885 | 149.9718 | 115.2376 | 34.9352 | 16.0172 | 29.0912 | 201.5923 | 0.051033 | 4.5119 | 4.493 | 394.7682 | 169.8702 | 14.2562 | 14.3672 |  | 2570.206 | 2694.717
54.975 | 3899.582 | 250.4494 | 150.0356 | 115.3841 | 34.967 | 16.1306 | 29.1185 | 201.6276 | 0.051072 | 4.5247 | 4.4934 | 396.6039 | 169.7054 | 14.2263 | 14.4113 |  | 2593.134 | 2658.224
54.9834 | 3902.367 | 250.487 | 150.1051 | 115.4795 | 34.9875 | 16.1655 | 29.0393 | 201.7912 | 0.042877 | 4.5124 | 4.4957 | 398.8825 | 169.7856 | 14.2555 | 14.4351 |  | 2578.186 | 2659.38
54.9917 | 3899.853 | 250.0258 | 150.1654 | 115.2093 | 35.0112 | 16.1699 | 29.5724 | 198.2372 | 0.045885 | 4.4913 | 4.5016 | 402.78 | 169.1385 | 14.2238 | 14.4144 |  | 2554.161 | 2660.385
55 | 3897.582 | 249.6607 | 150.2741 | 114.9479 | 35.0381 | 16.0936 | 29.3082 | 195.6843 | 0.051179 | 4.4906 | 4.4985 | 400.2951 | 170.3647 | 14.2033 | 14.4191 |  | 2567.213 | 2685.306
55.0083 | 3903.445 | 249.1855 | 150.1479 | 114.8047 | 35.0093 | 15.9941 | 29.4364 | 195.9 | 0.058231 | 4.4895 | 4.4739 | 395.7569 | 169.8782 | 14.218 | 14.3608 |  | 2556.394 | 2636.349
55.0167 | 3899.243 | 249.65 | 150.119 | 114.7065 | 35.0069 | 15.9238 | 29.626 | 195.9612 | 0.047778 | 4.4983 | 4.5013 | 397.3636 | 170.4159 | 14.2622 | 14.3971 |  | 2578.621 | 2643.232
55.025 | 3898.617 | 249.9156 | 150.1586 | 114.6138 | 34.9967 | 15.9005 | 29.7999 | 195.4636 | 0.044913 | 4.5004 | 4.5043 | 402.8086 | 170.3947 | 14.2182 | 14.3879 |  | 2581.675 | 2618.9
55.0333 | 3901.908 | 249.635 | 149.9237 | 114.7168 | 35.0016 | 15.9344 | 29.5926 | 196.9093 | 0.045943 | 4.4978 | 4.5373 | 396.0415 | 171.6535 | 14.2596 | 14.3817 |  | 2560.865 | 2646.198
55.0417 | 3900.532 | 250.1186 | 149.9659 | 114.9896 | 35.0142 | 15.9939 | 29.8842 | 200.9917 | 0.046736 | 4.4902 | 4.5122 | 394.1354 | 170.3434 | 14.2258 | 14.389 |  | 2554.719 | 2677.638
55.05 | 3902.086 | 249.9154 | 150.0254 | 115.2084 | 35.0132 | 15.9864 | 29.9816 | 201.9978 | 0.050155 | 4.5044 | 4.5174 | 399.3416 | 169.5518 | 14.1907 | 14.4397 |  | 2574.164 | 2667.045
55.0583 | 3900.136 | 249.8971 | 150.0156 | 115.3614 | 35.0434 | 16.0176 | 29.7803 | 202.0952 | 0.052513 | 4.4838 | 4.4886 | 402.7799 | 169.6648 | 14.2332 | 14.4323 |  | 2545.528 | 2686.194
55.0667 | 3903.545 | 250.6553 | 150.0965 | 115.4962 | 34.9986 | 16.0715 | 29.5505 | 201.5468 | 0.051912 | 4.5101 | 4.504 | 400.2664 | 169.683 | 14.2998 | 14.4369 |  | 2590.923 | 2686.139
55.075 | 3898.002 | 249.4214 | 150.1018 | 115.199 | 34.9982 | 16.0377 | 29.5058 | 197.0355 | 0.052688 | 4.5134 | 4.5059 | 394.4343 | 168.9532 | 14.2225 | 14.4088 |  | 2541.871 | 2680.745
55.0834 | 3896.887 | 249.9423 | 150.1113 | 114.9155 | 34.9582 | 15.9438 | 29.3107 | 194.8008 | 0.054575 | 4.5122 | 4.4859 | 395.1891 | 170.0278 | 14.2411 | 14.3976 |  | 2603.993 | 2660.46
55.0917 | 3902.674 | 251.0603 | 150.0437 | 114.7789 | 34.9546 | 15.8961 | 29.6891 | 194.8722 | 0.044268 | 4.5289 | 4.5114 | 402.1615 | 170.04 | 14.1753 | 14.4225 |  | 2573.658 | 2623.931
55.1 | 3902.011 | 250.142 | 149.9968 | 114.66 | 34.9403 | 15.8731 | 29.3766 | 195.2764 | 0.051084 | 4.494 | 4.4745 | 401.1771 | 169.9632 | 14.2059 | 14.4116 |  | 2550.839 | 2700.143
55.1083 | 3898.467 | 249.5784 | 149.9705 | 114.5768 | 34.9198 | 15.9215 | 29.691 | 195.0562 | 0.051646 | 4.4954 | 4.5052 | 397.3433 | 170.3138 | 14.2073 | 14.4101 |  | 2552.391 | 2696.353
55.1167 | 3900.917 | 249.8526 | 149.8573 | 114.791 | 34.9871 | 15.9575 | 29.6103 | 197.3839 | 0.04818 | 4.4975 | 4.5223 | 395.3683 | 171.0848 | 14.2422 | 14.3414 |  | 2574.898 | 2657.926
55.125 | 3901.71 | 249.9714 | 149.814 | 115.0097 | 34.9938 | 15.9419 | 29.727 | 200.6009 | 0.047156 | 4.5108 | 4.5346 | 399.9774 | 170.1053 | 14.2555 | 14.4049 |  | 2568.121 | 2662.863
55.1333 | 3902.693 | 250.2081 | 149.8537 | 115.1472 | 34.9913 | 16.0035 | 30.1567 | 201.0012 | 0.051226 | 4.4983 | 4.4972 | 403.3799 | 169.6751 | 14.2576 | 14.416 |  | 2567.325 | 2671.76
55.1417 | 3899.395 | 250.1186 | 149.8459 | 115.3082 | 34.9837 | 15.9917 | 30.0372 | 200.779 | 0.050625 | 4.5124 | 4.5095 | 396.6088 | 169.8036 | 14.2603 | 14.3874 |  | 2596.176 | 2653.626
55.15 | 3905.06 | 250.7176 | 149.8866 | 115.3947 | 34.9922 | 15.9169 | 29.7368 | 200.6304 | 0.042576 | 4.5125 | 4.4914 | 395.3508 | 169.3789 | 14.2162 | 14.3878 |  | 2581.112 | 2662.091
55.1584 | 3899.29 | 248.6188 | 150.0558 | 115.4255 | 35.005 | 15.8579 | 30.0215 | 198.6634 | 0.04847 | 4.4924 | 4.4805 | 400.4634 | 169.139 | 14.252 | 14.3926 |  | 2544.257 | 2677.852
55.1667 | 3899.762 | 249.9162 | 150.0966 | 115.1286 | 34.9845 | 15.9236 | 30.0936 | 196.1599 | 0.047114 | 4.5027 | 4.4718 | 403.0332 | 170.0163 | 14.2479 | 14.3754 |  | 2576.088 | 2688.268
55.175 | 3900.356 | 250.7447 | 150.0136 | 114.9549 | 34.9211 | 15.9132 | 29.9078 | 195.0676 | 0.042256 | 4.4869 | 4.4931 | 400.9344 | 170.062 | 14.2016 | 14.4304 |  | 2574.548 | 2699.361
55.1833 | 3898.755 | 249.6519 | 150.0073 | 114.7998 | 34.9523 | 15.9287 | 30.3101 | 195.1194 | 0.055273 | 4.4972 | 4.5201 | 395.7936 | 170.2863 | 14.2143 | 14.4418 |  | 2563.014 | 2652.176
55.1917 | 3895.081 | 249.6583 | 149.9166 | 114.6937 | 34.9734 | 15.9543 | 29.6833 | 195.7706 | 0.047983 | 4.4895 | 4.5162 | 395.2842 | 170.1689 | 14.2948 | 14.4084 |  | 2562.487 | 2661.683
55.2 | 3897.137 | 250.1905 | 149.9117 | 114.6194 | 34.9716 | 15.93 | 29.4502 | 195.7292 | 0.053148 | 4.4972 | 4.5072 | 400.8172 | 169.8621 | 14.23 | 14.3858 |  | 2567.03 | 2675.686
55.2084 | 3899.96 | 250.0691 | 149.8883 | 114.6557 | 34.9636 | 15.8773 | 29.9899 | 197.0251 | 0.051605 | 4.4936 | 4.5035 | 401.4577 | 171.6259 | 14.2717 | 14.4466 |  | 2572.889 | 2682.264
55.2167 | 3901.012 | 250.1196 | 149.811 | 115.0149 | 35.0059 | 15.8586 | 29.7457 | 200.8997 | 0.05876 | 4.5041 | 4.4849 | 399.9064 | 169.9341 | 14.2032 | 14.4222 |  | 2589.827 | 2666.71
55.225 | 3902.541 | 250.3895 | 149.8772 | 115.2402 | 35.0229 | 15.8188 | 29.9594 | 201.46 | 0.04809 | 4.5078 | 4.4985 | 394.8007 | 169.8744 | 14.2281 | 14.3924 |  | 2566.234 | 2686.729
55.2333 | 3897.106 | 249.3182 | 149.9642 | 115.4262 | 35.0281 | 15.8056 | 30.4263 | 201.5604 | 0.049034 | 4.4848 | 4.4845 | 402.674 | 169.8582 | 14.2232 | 14.3605 |  | 2593.354 | 2639.416
55.2417 | 3901.49 | 249.8372 | 150.0216 | 115.5355 | 35.0321 | 15.8888 | 30.2303 | 201.2244 | 0.044447 | 4.5011 | 4.4949 | 402.4357 | 169.0556 | 14.17 | 14.3749 |  | 2555.724 | 2679.533
55.25 | 3894.587 | 249.1498 | 150.1278 | 115.1443 | 35.0213 | 15.9752 | 30.5348 | 196.6091 | 0.056034 | 4.4943 | 4.4938 | 397.5468 | 169.3811 | 14.2495 | 14.4209 |  | 2584.059 | 2672.516
55.2584 | 3895.545 | 249.4526 | 150.1268 | 114.8864 | 35.0462 | 16.0446 | 30.5606 | 195.686 | 0.053884 | 4.4898 | 4.4994 | 395.2586 | 170.1362 | 14.2408 | 14.377 |  | 2578.358 | 2672.943
55.2667 | 3897.517 | 249.7261 | 150.0086 | 114.7199 | 35.0496 | 16.072 | 30.4466 | 194.9965 | 0.044287 | 4.4959 | 4.5046 | 400.4543 | 170.2658 | 14.245 | 14.3916 |  | 2521.224 | 2658.744
55.275 | 3896.627 | 249.7881 | 149.9756 | 114.5484 | 35.0521 | 16.0854 | 30.4405 | 195.1138 | 0.056552 | 4.4882 | 4.4987 | 402.8452 | 170.3053 | 14.243 | 14.3914 |  | 2558.25 | 2671.317
55.2833 | 3901.528 | 250.2712 | 149.9848 | 114.5935 | 35.0682 | 15.9962 | 30.3764 | 196.5886 | 0.047662 | 4.4941 | 4.5037 | 395.813 | 171.7199 | 14.3066 | 14.4091 |  | 2546.474 | 2676.249
55.2917 | 3903.225 | 250.2143 | 149.8969 | 114.9593 | 35.0478 | 15.9779 | 29.995 | 200.963 | 0.054433 | 4.4981 | 4.5031 | 398.6473 | 170.099 | 14.2342 | 14.4565 |  | 2554.36 | 2684.92
55.3 | 3898.553 | 249.4414 | 149.9292 | 115.1252 | 35.0294 | 16.0396 | 29.4978 | 201.311 | 0.052801 | 4.4741 | 4.4611 | 401.2896 | 169.7014 | 14.2874 | 14.4287 |  | 2574.422 | 2654.648
55.3083 | 3899.573 | 248.9089 | 149.9575 | 115.3152 | 35.0431 | 16.0466 | 30.2417 | 201.6379 | 0.053422 | 4.5012 | 4.4951 | 397.9777 | 169.806 | 14.2585 | 14.4213 |  | 2555.472 | 2639.874
55.3167 | 3898.826 | 249.9055 | 150.0473 | 115.4832 | 35.0042 | 15.9383 | 30.1719 | 201.4134 | 0.056646 | 4.4905 | 4.4634 | 398.9254 | 170.0087 | 14.2332 | 14.4331 |  | 2567.291 | 2694.244
55.325 | 3900.372 | 249.3752 | 150.2339 | 115.3307 | 34.9719 | 15.8472 | 29.9812 | 198.9441 | 0.051265 | 4.4928 | 4.4962 | 397.3775 | 168.5208 | 14.2639 | 14.3891 |  | 2580.513 | 2687.242
55.3333 | 3900.641 | 249.6008 | 150.2146 | 115.0476 | 34.9899 | 15.7896 | 29.7875 | 195.4175 | 0.041628 | 4.485 | 4.4954 | 397.702 | 170.3533 | 14.2421 | 14.3845 |  | 2580.238 | 2676.209
55.3417 | 3899.296 | 250.0522 | 150.1353 | 114.7818 | 34.9257 | 15.8102 | 29.4666 | 194.9738 | 0.04741 | 4.4959 | 4.4901 | 403.1145 | 170.1278 | 14.2376 | 14.4055 |  | 2560.704 | 2681.824
55.35 | 3898.301 | 249.8562 | 150.0589 | 114.6483 | 34.9451 | 15.9234 | 30.4277 | 194.7614 | 0.053262 | 4.5152 | 4.5181 | 397.7258 | 170.0997 | 14.2528 | 14.4161 |  | 2563.621 | 2690.438
55.3584 | 3900.413 | 249.8419 | 150.0348 | 114.5147 | 34.9881 | 15.9675 | 29.9504 | 195.2451 | 0.05837 | 4.4985 | 4.4888 | 395.4719 | 170.4281 | 14.2067 | 14.3976 |  | 2557.223 | 2676.881
55.3667 | 3900.41 | 250.4038 | 149.9447 | 114.7148 | 35.0194 | 16.0617 | 30.1704 | 197.2883 | 0.052209 | 4.4903 | 4.5005 | 395.5162 | 171.9933 | 14.2523 | 14.4033 |  | 2571.457 | 2656.586
55.375 | 3898.654 | 250.6185 | 149.9202 | 115.0011 | 35.0397 | 16.1273 | 29.6898 | 201.0613 | 0.043652 | 4.491 | 4.4941 | 403.5224 | 169.8374 | 14.2747 | 14.4235 |  | 2587.147 | 2639.632
55.3833 | 3901.429 | 249.9315 | 149.8893 | 115.1109 | 35.0354 | 16.1499 | 29.8292 | 201.742 | 0.050338 | 4.4935 | 4.4846 | 396.6173 | 169.7528 | 14.2581 | 14.4107 |  | 2563.681 | 2649.103
55.3917 | 3899.137 | 249.9292 | 150.0131 | 115.2996 | 35.0461 | 16.1233 | 30.034 | 201.1615 | 0.047779 | 4.5171 | 4.5028 | 394.4102 | 169.764 | 14.2295 | 14.4177 |  | 2552.557 | 2687.999
55.4 | 3899.246 | 249.7422 | 150.1142 | 115.3997 | 35.0687 | 16.048 | 29.7633 | 201.3231 | 0.052789 | 4.4917 | 4.4923 | 399.9726 | 170.131 | 14.3068 | 14.4298 |  | 2555.679 | 2665.874
55.4083 | 3901.508 | 250.5399 | 150.1512 | 115.4119 | 35.0621 | 15.9698 | 29.7933 | 200.7549 | 0.047514 | 4.4912 | 4.4794 | 403.0171 | 168.981 | 14.227 | 14.3635 |  | 2555.023 | 2671.8
55.4167 | 3902 | 250.1525 | 150.1944 | 115.1798 | 35.0662 | 15.9175 | 29.6395 | 197.1042 | 0.050497 | 4.4976 | 4.4962 | 402.0117 | 169.5573 | 14.2528 | 14.3889 |  | 2563.305 | 2681.387
55.425 | 3897.563 | 250.1114 | 150.1459 | 114.9979 | 34.995 | 15.8269 | 29.7334 | 196.223 | 0.050586 | 4.5063 | 4.5244 | 397.2694 | 170.2205 | 14.2782 | 14.4386 |  | 2564.318 | 2681.977
55.4333 | 3900.716 | 250.3976 | 150.1752 | 114.8554 | 34.9967 | 15.8193 | 29.4513 | 195.9054 | 0.048501 | 4.4884 | 4.5 | 394.1427 | 169.9367 | 14.2269 | 14.3714 |  | 2577.869 | 2656.814
55.4417 | 3906.429 | 250.32 | 150.073 | 114.7917 | 35.0087 | 15.9493 | 30.2114 | 195.3393 | 0.047422 | 4.5363 | 4.5225 | 401.936 | 169.5364 | 14.2797 | 14.4463 |  | 2555.001 | 2661.945
55.45 | 3898.935 | 250.051 | 149.9972 | 114.7223 | 35.0105 | 15.9907 | 30.0006 | 195.8441 | 0.045792 | 4.5157 | 4.5136 | 402.5847 | 169.9678 | 14.2136 | 14.3849 |  | 2553.917 | 2697.933
55.4584 | 3898.658 | 249.901 | 149.9976 | 114.6455 | 35.0079 | 15.9929 | 30.2024 | 195.6771 | 0.051459 | 4.505 | 4.4742 | 399.6044 | 170.3246 | 14.2013 | 14.3959 |  | 2551.652 | 2688.845
55.4667 | 3899.319 | 250.4923 | 149.9083 | 114.702 | 34.9725 | 15.9797 | 29.666 | 197.1365 | 0.048859 | 4.5072 | 4.4662 | 394.1523 | 171.1827 | 14.3128 | 14.3863 |  | 2583.745 | 2669.078
55.475 | 3902.128 | 250.0999 | 149.9018 | 115.0072 | 34.9471 | 15.9513 | 29.6493 | 200.7687 | 0.053789 | 4.4788 | 4.4958 | 400.1931 | 169.7327 | 14.2137 | 14.3809 |  | 2561.036 | 2647.483
55.4833 | 3900.445 | 249.6118 | 149.9118 | 115.1989 | 34.9829 | 15.907 | 29.7926 | 201.7067 | 0.053312 | 4.481 | 4.526 | 402.6557 | 169.6791 | 14.234 | 14.4246 |  | 2541.675 | 2647.604
55.4917 | 3903.937 | 250.6465 | 150.0275 | 115.3674 | 34.9688 | 15.8469 | 29.9738 | 201.1269 | 0.045804 | 4.5149 | 4.5242 | 398.078 | 169.6247 | 14.2807 | 14.455 |  | 2578.205 | 2669.305
55.5 | 3898.682 | 249.9237 | 150.073 | 115.5351 | 34.9923 | 15.8389 | 29.6032 | 201.3058 | 0.05812 | 4.5096 | 4.5222 | 393.6259 | 169.647 | 14.234 | 14.3906 |  | 2571.474 | 2664.315
55.5083 | 3899.624 | 250.4484 | 150.1406 | 115.245 | 34.9958 | 15.8396 | 29.818 | 196.6321 | 0.047996 | 4.5264 | 4.5022 | 395.0714 | 169.3672 | 14.1997 | 14.4235 |  | 2570.247 | 2660.023
55.5167 | 3897.435 | 249.8431 | 150.1542 | 114.9836 | 34.9577 | 15.8612 | 29.6326 | 195.6833 | 0.050292 | 4.5094 | 4.4876 | 402.6936 | 170.062 | 14.2126 | 14.3807 |  | 2568.741 | 2653.159
55.525 | 3897.915 | 250.3242 | 150.1151 | 114.8563 | 34.9748 | 15.9 | 29.6265 | 195.2376 | 0.04359 | 4.4876 | 4.4888 | 402.4891 | 170.0575 | 14.264 | 14.4276 |  | 2562.663 | 2667.177
55.5334 | 3898.389 | 249.125 | 150.0522 | 114.7234 | 35.0085 | 15.8926 | 29.9649 | 195.0948 | 0.047866 | 4.5067 | 4.5063 | 396.4017 | 170.5898 | 14.1931 | 14.4277 |  | 2552.56 | 2673.597
55.5417 | 3903.091 | 249.9106 | 149.9566 | 114.6189 | 35.0025 | 15.8269 | 29.9723 | 195.333 | 0.05313 | 4.4995 | 4.4721 | 395.778 | 170.2613 | 14.2622 | 14.4563 |  | 2577.817 | 2677.24
55.55 | 3898.033 | 250.0485 | 149.8679 | 114.5572 | 34.9758 | 15.8059 | 30.056 | 196.2406 | 0.055525 | 4.4913 | 4.4727 | 400.9497 | 171.3071 | 14.1965 | 14.394 |  | 2559.349 | 2647.463
55.5583 | 3899.617 | 250.0849 | 149.802 | 114.9632 | 34.9912 | 15.8718 | 30.0433 | 200.038 | 0.049681 | 4.4901 | 4.5154 | 401.5789 | 170.6413 | 14.2218 | 14.4382 |  | 2551.809 | 2664.108
55.5667 | 3900.863 | 250.1922 | 149.8681 | 115.1536 | 35.0135 | 15.973 | 30.4178 | 201.5888 | 0.044039 | 4.508 | 4.5303 | 400.0323 | 169.8969 | 14.2227 | 14.4079 |  | 2573.589 | 2666.942
55.575 | 3901.419 | 249.6448 | 149.8871 | 115.3052 | 35.0521 | 15.9831 | 30.2535 | 200.801 | 0.047507 | 4.5096 | 4.529 | 396.0728 | 169.1259 | 14.2287 | 14.3747 |  | 2539.572 | 2653.594
55.5834 | 3900.165 | 249.6108 | 149.9339 | 115.4235 | 35.0641 | 15.9715 | 29.9083 | 200.9499 | 0.051758 | 4.4893 | 4.4686 | 403.5633 | 169.6043 | 14.2423 | 14.3898 |  | 2552.318 | 2665.226
55.5917 | 3898.697 | 249.6997 | 150.0219 | 115.3866 | 35.0317 | 15.9793 | 30.2334 | 199.3083 | 0.053962 | 4.4769 | 4.4668 | 399.9817 | 168.948 | 14.1977 | 14.3809 |  | 2547.589 | 2683.583
55.6 | 3898.061 | 249.6977 | 149.972 | 115.0082 | 35.0435 | 15.9054 | 30.2072 | 195.6573 | 0.055951 | 4.4888 | 4.5096 | 397.1761 | 170.0346 | 14.2622 | 14.4228 |  | 2594.259 | 2670.417
55.6083 | 3899.598 | 249.6621 | 149.9443 | 114.7768 | 35.0101 | 15.8252 | 30.2151 | 194.9587 | 0.052575 | 4.5054 | 4.5158 | 394.9621 | 170.1235 | 14.3074 | 14.4632 |  | 2555.461 | 2660.776
55.6167 | 3898.405 | 249.8839 | 149.9247 | 114.585 | 35.0041 | 15.7764 | 30.1742 | 195.2562 | 0.045519 | 4.5046 | 4.5165 | 399.1867 | 170.3647 | 14.1941 | 14.4086 |  | 2561.522 | 2661.522
55.625 | 3899.4 | 249.8444 | 149.8972 | 114.4888 | 34.9915 | 15.8833 | 30.0775 | 195.0887 | 0.047609 | 4.5023 | 4.5083 | 403.1109 | 170.4988 | 14.2346 | 14.3881 |  | 2561.454 | 2646.012
55.6334 | 3900.913 | 250.2672 | 149.7576 | 114.8233 | 35.0405 | 15.9892 | 29.7438 | 198.9801 | 0.048027 | 4.493 | 4.5213 | 399.5431 | 170.5389 | 14.2423 | 14.4092 |  | 2569.091 | 2664.502
55.6417 | 3896.883 | 249.5484 | 149.8313 | 115.1319 | 35.03 | 15.9632 | 30.0596 | 201.1959 | 0.052766 | 4.4739 | 4.4687 | 394.1008 | 169.4755 | 14.2992 | 14.4575 |  | 2597.477 | 2674.028
55.65 | 3900.43 | 250.1311 | 149.907 | 115.3046 | 35.0443 | 15.9442 | 30.2392 | 201.5451 | 0.038008 | 4.467 | 4.4776 | 398.2032 | 169.7708 | 14.2793 | 14.4068 |  | 2585.11 | 2648.422
55.6583 | 3902.958 | 250.4541 | 149.8401 | 115.4806 | 35.0246 | 15.9262 | 30.4094 | 201.5014 | 0.044129 | 4.5194 | 4.5086 | 402.8363 | 169.6127 | 14.2617 | 14.3949 |  | 2604.624 | 2645.706
55.6667 | 3900.383 | 249.9312 | 150.031 | 115.3286 | 34.9765 | 15.8721 | 30.3438 | 198.1349 | 0.050019 | 4.4914 | 4.4796 | 401.5831 | 168.8341 | 14.2302 | 14.4613 |  | 2574.308 | 2697.029
55.675 | 3892.754 | 249.8653 | 150.0482 | 115.0085 | 34.9691 | 15.8376 | 30.3663 | 195.6287 | 0.056505 | 4.5118 | 4.4982 | 394.9086 | 169.99 | 14.223 | 14.3755 |  | 2574.842 | 2669.279
55.6833 | 3899.519 | 250.1215 | 150.0487 | 114.7747 | 34.9742 | 15.8583 | 30.0049 | 194.9943 | 0.047449 | 4.4995 | 4.5087 | 396.0736 | 169.6891 | 14.2372 | 14.3848 |  | 2576.14 | 2678.91
55.6917 | 3899.528 | 249.9725 | 150.0154 | 114.6073 | 34.9763 | 15.8952 | 30.2538 | 195.1695 | 0.04678 | 4.5096 | 4.5042 | 402.8195 | 170.0555 | 14.2629 | 14.3597 |  | 2598.668 | 2661.876
55.7 | 3899.543 | 249.6547 | 149.959 | 114.4325 | 34.9746 | 15.947 | 30.3278 | 195.5383 | 0.053114 | 4.5129 | 4.5096 | 397.1686 | 171.3394 | 14.2257 | 14.4051 |  | 2576.143 | 2651.922
55.7083 | 3897.88 | 248.8574 | 149.8342 | 114.8367 | 34.979 | 16.0479 | 30.3474 | 199.2157 | 0.057681 | 4.4865 | 4.4939 | 396.7035 | 170.738 | 14.228 | 14.3686 |  | 2556.024 | 2648.452
55.7167 | 3899.864 | 249.8064 | 149.8475 | 115.0396 | 34.998 | 15.9861 | 30.351 | 201.1734 | 0.051488 | 4.4845 | 4.4971 | 400.1514 | 169.4432 | 14.2368 | 14.3921 |  | 2582.769 | 2666.299
55.725 | 3898.966 | 249.73 | 149.8933 | 115.2155 | 35.0223 | 15.9013 | 30.1633 | 201.3536 | 0.054209 | 4.5119 | 4.5023 | 401.8846 | 169.9432 | 14.2323 | 14.3242 |  | 2572.529 | 2651.473
55.7334 | 3901.78 | 250.1785 | 149.9572 | 115.3591 | 35.0413 | 15.8805 | 30.4036 | 201.6361 | 0.044716 | 4.5053 | 4.5014 | 394.6505 | 170.1913 | 14.2123 | 14.3931 |  | 2573.464 | 2658.318
55.7417 | 3901.922 | 250.2889 | 150.0146 | 115.4766 | 35.0416 | 15.8301 | 30.3423 | 201.4029 | 0.046777 | 4.4956 | 4.4994 | 393.7538 | 169.9837 | 14.2648 | 14.4614 |  | 2582.016 | 2665.579
55.75 | 3901.917 | 250.4378 | 150.1251 | 115.2108 | 35.0239 | 15.8105 | 29.6744 | 197.6683 | 0.046763 | 4.5138 | 4.52 | 400.4164 | 169.1532 | 14.2757 | 14.4719 |  | 2591.129 | 2663.279
55.7583 | 3898.684 | 249.7304 | 150.1441 | 114.9572 | 35.0478 | 15.8621 | 30.0608 | 195.23 | 0.051251 | 4.504 | 4.5017 | 402.1097 | 170.2595 | 14.2422 | 14.3961 |  | 2575.91 | 2665.021
55.7667 | 3897.566 | 250.3714 | 150.0072 | 114.7428 | 35.0252 | 15.9069 | 30.1926 | 195.0154 | 0.047421 | 4.5068 | 4.5154 | 398.7883 | 170.2312 | 14.2461 | 14.3904 |  | 2572.612 | 2660.848
55.775 | 3900.45 | 250.1657 | 150.0507 | 114.5585 | 35.0237 | 16.0184 | 30.3968 | 194.9977 | 0.045253 | 4.4731 | 4.4996 | 394.029 | 170.6972 | 14.2112 | 14.4518 |  | 2582.641 | 2712.153
55.7833 | 3898.449 | 249.717 | 149.8753 | 114.5064 | 34.9505 | 16.0802 | 30.0107 | 196.323 | 0.051347 | 4.4999 | 4.5033 | 400.0262 | 171.7214 | 14.2217 | 14.4036 |  | 2556.591 | 2690.163
55.7917 | 3899.741 | 250.2035 | 149.9568 | 114.9136 | 35.0043 | 16.0321 | 30.1362 | 200.5714 | 0.047975 | 4.548 | 4.536 | 402.2585 | 170.4337 | 14.2486 | 14.431 |  | 2551.603 | 2640.389
55.8 | 3900.505 | 250.2295 | 149.8915 | 115.0747 | 35.0187 | 15.9915 | 30.5136 | 201.2569 | 0.053963 | 4.5275 | 4.5072 | 398.3161 | 169.8118 | 14.2768 | 14.3719 |  | 2577.24 | 2664.342
55.8083 | 3898.024 | 249.7837 | 149.9502 | 115.1887 | 35.0091 | 15.9172 | 29.7659 | 201.6443 | 0.051254 | 4.4954 | 4.4897 | 395.1779 | 169.4293 | 14.2343 | 14.3982 |  | 2561.708 | 2681.221
55.8167 | 3901.083 | 250.1653 | 150.0277 | 115.3083 | 34.9673 | 15.8731 | 30.0718 | 201.7332 | 0.049909 | 4.4958 | 4.4913 | 403.3352 | 169.6136 | 14.2075 | 14.375 |  | 2569.735 | 2671.57
55.825 | 3900.004 | 249.7766 | 150.0165 | 115.3887 | 34.9742 | 15.839 | 30.1403 | 201.3231 | 0.053273 | 4.503 | 4.505 | 399.208 | 169.6533 | 14.2088 | 14.4321 |  | 2581.077 | 2663.987
55.8334 | 3903.296 | 250.2921 | 150.1551 | 115.3164 | 34.9562 | 15.9165 | 29.5055 | 199.43 | 0.044766 | 4.5237 | 4.4964 | 394.3614 | 168.8257 | 14.2311 | 14.3666 |  | 2568.451 | 2645.936
55.8417 | 3902.112 | 249.983 | 150.2055 | 115.1283 | 35.0299 | 16.2913 | 29.9094 | 196.0649 | 0.041481 | 4.532 | 4.5246 | 399.3683 | 170.0452 | 14.2429 | 14.4368 |  | 2548.45 | 2648.583
55.85 | 3897.98 | 249.6706 | 150.1581 | 114.9297 | 35.0398 | 16.3735 | 30.0164 | 195.831 | 0.055532 | 4.468 | 4.5008 | 403.0786 | 170.217 | 14.2369 | 14.3647 |  | 2541.692 | 2661.542
55.8583 | 3900.743 | 250.0029 | 150.1779 | 114.7613 | 35.0335 | 16.2681 | 29.8893 | 195.6677 | 0.055818 | 4.5085 | 4.5191 | 402.0783 | 170.131 | 14.2425 | 14.3852 |  | 2551.806 | 2638.927
55.8667 | 3904.129 | 250.1764 | 150.1244 | 114.6976 | 35.048 | 16.1978 | 30.1198 | 195.6108 | 0.049228 | 4.4971 | 4.4812 | 394.4389 | 170.1665 | 14.2585 | 14.3723 |  | 2580.614 | 2625.837
55.875 | 3899.202 | 249.8649 | 150.0224 | 114.6897 | 35.0151 | 16.1271 | 30.198 | 195.7943 | 0.049599 | 4.5115 | 4.5063 | 397.3887 | 170.2124 | 14.2265 | 14.4014 |  | 2552.558 | 2657.701
55.8833 | 3902.332 | 250.4393 | 149.9333 | 114.6021 | 34.9676 | 16.1013 | 30.2221 | 196.0488 | 0.043791 | 4.5087 | 4.4789 | 402.6254 | 170.32 | 14.2174 | 14.3578 |  | 2555.404 | 2622.722
55.8917 | 3901.914 | 249.5831 | 149.8554 | 114.917 | 34.9518 | 16.0899 | 30.4902 | 200.026 | 0.054056 | 4.5073 | 4.5014 | 399.534 | 170.0901 | 14.259 | 14.3696 |  | 2547.928 | 2652.964
55.9 | 3899.169 | 249.9203 | 149.8565 | 115.0833 | 34.9353 | 16.1565 | 30.1823 | 200.4924 | 0.048457 | 4.5045 | 4.4998 | 394.2713 | 170.0473 | 14.2012 | 14.3869 |  | 2543.374 | 2648.871
55.9084 | 3902.196 | 250.2857 | 149.9378 | 115.2225 | 34.932 | 16.2185 | 30.6857 | 200.9791 | 0.055504 | 4.4889 | 4.4995 | 395.4311 | 169.6877 | 14.234 | 14.432 |  | 2561.039 | 2666.3
55.9167 | 3903.025 | 250.013 | 149.9644 | 115.2997 | 34.9744 | 16.174 | 30.3145 | 200.5265 | 0.04323 | 4.5105 | 4.5113 | 403.0296 | 169.9117 | 14.1926 | 14.4545 |  | 2542.651 | 2649.281
55.925 | 3900.949 | 249.7798 | 150.0345 | 115.4043 | 35.0121 | 16.0774 | 30.25 | 200.8893 | 0.04783 | 4.4727 | 4.4904 | 401.0352 | 169.5784 | 14.2752 | 14.3685 |  | 2559.631 | 2669.513
55.9333 | 3902.404 | 249.9967 | 150.1413 | 115.2282 | 35.0077 | 16.0531 | 30.3052 | 199.5103 | 0.04754 | 4.4949 | 4.5037 | 393.9474 | 168.7549 | 14.2415 | 14.4179 |  | 2571.776 | 2662.11
55.9417 | 3900.149 | 250.1874 | 150.1209 | 114.9938 | 35.0025 | 16.0664 | 30.1212 | 196.7835 | 0.050435 | 4.51 | 4.516 | 396.0219 | 169.9588 | 14.2057 | 14.3628 |  | 2571.442 | 2682.281
55.95 | 3899.309 | 249.2406 | 150.0984 | 114.8697 | 35.0301 | 16.1289 | 30.0457 | 195.3536 | 0.05553 | 4.4704 | 4.4942 | 402.601 | 170.5491 | 14.2971 | 14.4901 |  | 2587.052 | 2633.935
55.9584 | 3900.468 | 250.4233 | 150.0518 | 114.7828 | 34.9929 | 16.132 | 29.888 | 195.6885 | 0.047886 | 4.5168 | 4.5256 | 401.2555 | 170.3644 | 14.1913 | 14.3731 |  | 2570.852 | 2670.3
55.9667 | 3900.637 | 249.3078 | 150.0493 | 114.6931 | 35.0043 | 16.1903 | 30.0091 | 195.7066 | 0.052781 | 4.4891 | 4.487 | 393.9903 | 170.4015 | 14.2267 | 14.4233 |  | 2554.227 | 2648.23
55.975 | 3899.016 | 249.9488 | 150.0198 | 114.6569 | 35.021 | 16.2495 | 30.1253 | 195.8627 | 0.049847 | 4.504 | 4.5016 | 395.043 | 170.0581 | 14.2669 | 14.4572 |  | 2542.563 | 2663.815
55.9833 | 3897.9 | 249.4435 | 149.9227 | 114.6822 | 35.0224 | 16.2364 | 29.9792 | 196.5009 | 0.05285 | 4.5061 | 4.4959 | 402.6852 | 171.3095 | 14.2501 | 14.4214 |  | 2524.519 | 2672.505
55.9917 | 3898.164 | 250.0256 | 149.9662 | 114.9927 | 35.0369 | 16.2224 | 30.142 | 200.8622 | 0.044505 | 4.5038 | 4.4946 | 401.9293 | 169.9576 | 14.2405 | 14.4105 |  | 2559.889 | 2650.735
56 | 3900.975 | 250.7244 | 149.9893 | 115.2032 | 35.0097 | 16.1553 | 29.8653 | 200.7605 | 0.051286 | 4.5171 | 4.5181 | 395.7356 | 169.479 | 14.2158 | 14.3576 |  | 2560.877 | 2656.937
56.0084 | 3901.536 | 250.0684 | 150.0067 | 115.3421 | 34.9929 | 16.0372 | 30.2218 | 200.7031 | 0.052642 | 4.5205 | 4.5025 | 395.8124 | 169.5698 | 14.2464 | 14.4224 |  | 2555.615 | 2664.624
56.0167 | 3896.959 | 249.9835 | 150.091 | 115.4753 | 34.9597 | 15.9954 | 30.0476 | 200.6257 | 0.04853 | 4.4955 | 4.4843 | 399.4846 | 169.5132 | 14.1774 | 14.469 |  | 2549.472 | 2704.967
56.025 | 3905.652 | 250.364 | 150.1884 | 115.293 | 34.9637 | 16.0469 | 29.7189 | 197.1897 | 0.041195 | 4.5178 | 4.4987 | 400.7662 | 169.7673 | 14.2147 | 14.3709 |  | 2558.281 | 2650.641
56.0333 | 3902.492 | 250.3131 | 150.1125 | 115.0463 | 34.9621 | 16.0667 | 29.9424 | 195.0244 | 0.0466 | 4.527 | 4.5293 | 397.6359 | 169.8374 | 14.2042 | 14.4002 |  | 2554.365 | 2675.696
56.0417 | 3900.629 | 250.456 | 150.1278 | 114.8616 | 34.9855 | 16.1567 | 29.9735 | 194.9519 | 0.046929 | 4.493 | 4.5029 | 394.7767 | 170.5047 | 14.2388 | 14.4276 |  | 2564.916 | 2669.122
56.05 | 3899.466 | 249.9106 | 150.0507 | 114.6918 | 34.968 | 16.1693 | 29.5972 | 195.1541 | 0.046258 | 4.5082 | 4.4915 | 400.2759 | 170.3576 | 14.2722 | 14.3746 |  | 2551.094 | 2664.805
56.0583 | 3899.318 | 249.379 | 149.8904 | 114.5646 | 34.9675 | 16.175 | 29.3925 | 194.6205 | 0.048866 | 4.5167 | 4.5156 | 400.3934 | 170.0336 | 14.2592 | 14.4318 |  | 2558.683 | 2646.703
56.0667 | 3896.107 | 249.8317 | 149.8588 | 114.6336 | 34.9862 | 16.184 | 29.8337 | 196.3164 | 0.056206 | 4.4754 | 4.51 | 398.6344 | 171.1068 | 14.2399 | 14.4589 |  | 2550.116 | 2681.735
56.075 | 3900.675 | 249.9162 | 149.9045 | 114.9422 | 34.9962 | 16.1416 | 29.618 | 200.3411 | 0.05592 | 4.4909 | 4.4964 | 394.6317 | 170.4991 | 14.2206 | 14.3577 |  | 2555.086 | 2686.307
56.0833 | 3899.209 | 251.1008 | 149.8994 | 115.1778 | 35.0405 | 16.0706 | 29.9843 | 200.9225 | 0.044912 | 4.5185 | 4.5193 | 396.197 | 169.7423 | 14.214 | 14.3884 |  | 2562.823 | 2684.89
56.0917 | 3899.555 | 250.3233 | 149.8537 | 115.2877 | 35.0268 | 16.0338 | 30.3442 | 201.133 | 0.051664 | 4.4613 | 4.4243 | 402.632 | 169.6098 | 14.2454 | 14.4246 |  | 2549.079 | 2680.603
56.1 | 3896.535 | 249.0579 | 149.9289 | 115.4363 | 35.0311 | 16.0183 | 29.791 | 201.2141 | 0.053636 | 4.505 | 4.5113 | 396.0526 | 170.2927 | 14.213 | 14.4217 |  | 2546.725 | 2661.424
56.1084 | 3900.481 | 249.7152 | 150.0036 | 115.3746 | 35.0116 | 16.0087 | 30.3152 | 198.4829 | 0.048319 | 4.4854 | 4.4977 | 394.9921 | 168.3257 | 14.2126 | 14.4404 |  | 2541.495 | 2675.804
56.1167 | 3898.391 | 249.6901 | 150.0188 | 115.0473 | 34.9844 | 16.0345 | 29.8175 | 195.1175 | 0.049639 | 4.4955 | 4.4991 | 400.317 | 169.8534 | 14.2823 | 14.3915 |  | 2565.56 | 2630.306
56.125 | 3901.511 | 250.0475 | 150.0063 | 114.8065 | 34.9777 | 16.0799 | 30.5118 | 195.0159 | 0.048775 | 4.4905 | 4.493 | 403.4616 | 169.9736 | 14.2978 | 14.3901 |  | 2539.943 | 2652.944
56.1333 | 3895.616 | 250.0865 | 149.9865 | 114.6313 | 34.9663 | 16.0716 | 29.9436 | 194.5534 | 0.049305 | 4.5003 | 4.5019 | 399.8795 | 170.4962 | 14.2312 | 14.3876 |  | 2542.559 | 2671.58
56.1417 | 3901.534 | 249.6372 | 149.9116 | 114.5019 | 34.9897 | 16.0136 | 30.2259 | 194.4219 | 0.055321 | 4.4792 | 4.5078 | 395.6039 | 170.1266 | 14.3146 | 14.4106 |  | 2519.374 | 2689.857
56.15 | 3898.012 | 250.33 | 149.8166 | 114.784 | 34.9651 | 15.9522 | 30.3753 | 197.7037 | 0.054673 | 4.4905 | 4.5005 | 394.3748 | 171.6979 | 14.2654 | 14.4145 |  | 2562.438 | 2666.19
56.1583 | 3897.311 | 250.0518 | 149.8378 | 115.0798 | 34.9927 | 15.934 | 30.1675 | 201.4913 | 0.048294 | 4.5001 | 4.5039 | 403.3947 | 169.565 | 14.2229 | 14.4584 |  | 2581.971 | 2666.201
56.1667 | 3899.292 | 249.9732 | 149.9148 | 115.2611 | 34.9983 | 15.9584 | 30.3114 | 201.5682 | 0.050022 | 4.492 | 4.5048 | 396.112 | 169.7841 | 14.2337 | 14.4043 |  | 2542.011 | 2673.702
56.175 | 3894.598 | 249.5599 | 150.0194 | 115.5079 | 35.0009 | 15.999 | 29.8664 | 201.7494 | 0.048199 | 4.4964 | 4.5038 | 394.707 | 169.9642 | 14.2641 | 14.3908 |  | 2550.413 | 2633.829
56.1833 | 3900.207 | 250.1473 | 150.0583 | 115.3647 | 35.0372 | 15.9953 | 30.2412 | 199.5907 | 0.054609 | 4.4722 | 4.4792 | 397.1767 | 168.3048 | 14.2671 | 14.4712 |  | 2576.942 | 2700.107
56.1917 | 3899.222 | 249.7116 | 150.152 | 115.1323 | 35.0704 | 16.0752 | 30.048 | 196.3079 | 0.052711 | 4.4844 | 4.4792 | 403.1241 | 169.8578 | 14.2373 | 14.4699 |  | 2547.219 | 2667.948
56.2 | 3902.398 | 249.6464 | 150.0723 | 114.9532 | 35.0251 | 16.106 | 30.077 | 195.1821 | 0.049713 | 4.4982 | 4.5018 | 396.9453 | 170.4817 | 14.2434 | 14.4543 |  | 2566.033 | 2676.595
56.2084 | 3897.435 | 249.2593 | 150.1124 | 114.7782 | 34.9545 | 16.1585 | 29.776 | 194.8997 | 0.053812 | 4.4974 | 4.4954 | 395.396 | 170.099 | 14.2112 | 14.4153 |  | 2556.345 | 2656.304
56.2167 | 3895.33 | 249.9185 | 150.0645 | 114.6702 | 34.9494 | 16.1075 | 30.0878 | 195.2411 | 0.052226 | 4.476 | 4.4915 | 395.2275 | 170.1023 | 14.3033 | 14.4393 |  | 2571.94 | 2647.154
56.225 | 3900.341 | 249.9149 | 149.9648 | 114.5845 | 34.9462 | 16.0508 | 29.9718 | 194.8382 | 0.050803 | 4.48 | 4.495 | 403.1945 | 170.2063 | 14.2321 | 14.4632 |  | 2552.015 | 2672.321
56.2333 | 3897.774 | 249.9286 | 149.8242 | 114.6488 | 34.9729 | 16.0414 | 29.678 | 196.5121 | 0.052447 | 4.5003 | 4.4976 | 401.2614 | 171.5472 | 14.289 | 14.4162 |  | 2575.856 | 2686.401
56.2417 | 3900.624 | 250.9127 | 149.8758 | 114.9908 | 34.9917 | 16.0358 | 30.0764 | 201.0821 | 0.052451 | 4.5111 | 4.5049 | 395.6174 | 169.947 | 14.2274 | 14.3931 |  | 2586.972 | 2682.686
56.25 | 3898.428 | 250.0235 | 149.9224 | 115.2606 | 35.006 | 16.0044 | 29.6904 | 201.5674 | 0.048239 | 4.512 | 4.5198 | 398.32 | 169.6328 | 14.2733 | 14.4509 |  | 2554.02 | 2701.678
56.2583 | 3902.828 | 250.7077 | 150.0278 | 115.4117 | 34.9863 | 15.9802 | 30.2255 | 201.4553 | 0.043234 | 4.4876 | 4.4543 | 402.4508 | 169.8806 | 14.2407 | 14.4697 |  | 2572.55 | 2722.756
56.2667 | 3898.639 | 250.473 | 150.0599 | 115.5176 | 34.9957 | 15.941 | 29.9307 | 200.4919 | 0.048956 | 4.5004 | 4.4981 | 402.2 | 169.1352 | 14.1999 | 14.4051 |  | 2550.815 | 2657.754
56.275 | 3899.529 | 249.6238 | 150.071 | 115.1242 | 34.9612 | 15.9195 | 29.7206 | 196.5394 | 0.051262 | 4.5075 | 4.5004 | 396.0508 | 169.6497 | 14.1933 | 14.4014 |  | 2556.691 | 2676.216
56.2834 | 3901.821 | 249.6534 | 150.0478 | 114.8469 | 34.975 | 16.0073 | 29.8691 | 195.306 | 0.048274 | 4.5022 | 4.5146 | 396.2562 | 170.1945 | 14.239 | 14.4167 |  | 2557.269 | 2638.409
56.2917 | 3902.105 | 250.1698 | 149.999 | 114.6687 | 34.9656 | 16.0792 | 30.0489 | 194.5425 | 0.048388 | 4.5062 | 4.5072 | 402.3207 | 170.1432 | 14.2379 | 14.4193 |  | 2544.925 | 2697.081
56.3 | 3897.486 | 249.6216 | 149.9331 | 114.5118 | 35.0238 | 16.0813 | 30.0207 | 194.8158 | 0.04966 | 4.4601 | 4.4827 | 403.0656 | 170.1283 | 14.3011 | 14.4289 |  | 2550.414 | 2676.687
56.3083 | 3901.008 | 249.8863 | 149.7576 | 114.7249 | 35.0307 | 16.1418 | 30.1687 | 196.3069 | 0.053959 | 4.4937 | 4.4748 | 398.1595 | 171.7645 | 14.2376 | 14.3762 |  | 2567.232 | 2649.887
56.3167 | 3900.965 | 249.7574 | 149.806 | 115.0045 | 35.1069 | 16.0845 | 29.4946 | 200.1409 | 0.044722 | 4.5094 | 4.4992 | 393.5002 | 169.9615 | 14.2287 | 14.4662 |  | 2558.642 | 2688.923
56.325 | 3901.683 | 249.4906 | 149.8126 | 115.2475 | 35.141 | 16.0041 | 30.0865 | 200.8145 | 0.051326 | 4.4913 | 4.5003 | 398.4092 | 169.6469 | 14.2177 | 14.3881 |  | 2558.326 | 2641.235
56.3334 | 3899.408 | 249.7124 | 149.8763 | 115.3527 | 35.0962 | 15.9374 | 29.5375 | 201.0665 | 0.052806 | 4.506 | 4.5295 | 403.1383 | 169.8697 | 14.2893 | 14.4192 |  | 2541.143 | 2660.879
56.3417 | 3898.296 | 249.9146 | 150.0916 | 115.5396 | 35.0653 | 15.9997 | 29.5293 | 200.9721 | 0.054766 | 4.4887 | 4.5194 | 401.3947 | 169.4758 | 14.2926 | 14.3696 |  | 2557.667 | 2674.526
56.35 | 3899.607 | 249.6491 | 150.058 | 115.2357 | 35.0615 | 16.0754 | 29.5932 | 197.0834 | 0.048271 | 4.5077 | 4.5103 | 393.8171 | 169.9899 | 14.3074 | 14.4202 |  | 2544.609 | 2660.059
56.3583 | 3900.055 | 249.9818 | 150.0915 | 114.9549 | 35.0243 | 16.1267 | 29.8825 | 195.3822 | 0.054624 | 4.5141 | 4.5116 | 393.8037 | 170.3129 | 14.2019 | 14.3802 |  | 2550.694 | 2652.653
56.3667 | 3901.713 | 250.4941 | 150.135 | 114.7548 | 35.0324 | 16.1108 | 29.6049 | 195.1863 | 0.053327 | 4.5175 | 4.5149 | 399.9283 | 169.9576 | 14.2111 | 14.4138 |  | 2563.924 | 2681.265
56.375 | 3901.74 | 250.68 | 149.9365 | 114.6393 | 35.0045 | 16.1019 | 29.7502 | 195.1577 | 0.041386 | 4.5015 | 4.4889 | 401.2249 | 170.0328 | 14.2275 | 14.4221 |  | 2548.078 | 2680.249
56.3834 | 3898.563 | 249.713 | 150.036 | 114.5127 | 34.9656 | 16.024 | 29.5027 | 194.9373 | 0.052855 | 4.5033 | 4.4849 | 395.9763 | 169.9655 | 14.2465 | 14.4398 |  | 2542.552 | 2684.841
56.3917 | 3899.532 | 249.379 | 149.8914 | 114.7658 | 34.9588 | 15.9404 | 29.4964 | 196.9651 | 0.046624 | 4.4882 | 4.4601 | 398.5678 | 171.3051 | 14.2376 | 14.3865 |  | 2574.574 | 2652.294
56.4 | 3896.132 | 249.8649 | 149.9242 | 115.0366 | 34.9639 | 15.902 | 29.4641 | 200.4444 | 0.052921 | 4.511 | 4.5122 | 403.2205 | 169.6511 | 14.288 | 14.3976 |  | 2563.563 | 2661.867
56.4083 | 3897.952 | 249.8071 | 149.862 | 115.2472 | 34.9782 | 15.9836 | 29.2588 | 200.4782 | 0.051263 | 4.4805 | 4.5049 | 400.5185 | 169.8347 | 14.2923 | 14.4158 |  | 2544.008 | 2658.986
56.4167 | 3899.624 | 250.3211 | 149.9611 | 115.3888 | 35.0068 | 16.1089 | 29.5437 | 200.7961 | 0.046821 | 4.5009 | 4.505 | 399.6559 | 169.557 | 14.2249 | 14.4323 |  | 2577.627 | 2702.811
56.425 | 3895.555 | 249.2225 | 150.0147 | 115.5337 | 34.9909 | 16.0872 | 29.6288 | 200.2634 | 0.051243 | 4.4867 | 4.5026 | 394.2353 | 169.1502 | 14.2496 | 14.4389 |  | 2524.181 | 2660.907
56.4333 | 3900.48 | 249.6539 | 150.2262 | 115.2023 | 35.0044 | 16.0614 | 29.5026 | 195.955 | 0.04951 | 4.5019 | 4.4955 | 399.5093 | 169.1575 | 14.2723 | 14.4397 |  | 2533.937 | 2639.711
56.4417 | 3898.07 | 250.0501 | 150.1067 | 114.9439 | 35.0198 | 16.0603 | 29.3215 | 194.475 | 0.051615 | 4.5012 | 4.4761 | 402.1058 | 169.8485 | 14.2145 | 14.3907 |  | 2547.697 | 2653.109
56.45 | 3899.931 | 250.0616 | 150.0337 | 114.7306 | 35.063 | 15.9672 | 29.1323 | 194.5207 | 0.048266 | 4.5153 | 4.5068 | 400.1097 | 170.3936 | 14.2238 | 14.441 |  | 2576.596 | 2663.938
56.4583 | 3902.5 | 250.992 | 150.0152 | 114.5353 | 35.0293 | 15.911 | 29.6203 | 195.1417 | 0.05311 | 4.5089 | 4.5007 | 394.6123 | 170.5397 | 14.2313 | 14.4253 |  | 2565.4 | 2681.613
56.4667 | 3900.692 | 249.8486 | 149.9375 | 114.5264 | 35.0009 | 15.9274 | 29.6726 | 196.3692 | 0.047079 | 4.4898 | 4.5002 | 401.7906 | 171.9945 | 14.2449 | 14.4711 |  | 2556.392 | 2673.972
56.475 | 3899.61 | 249.6621 | 149.8393 | 114.9157 | 34.9629 | 15.928 | 29.6786 | 201.1206 | 0.052679 | 4.4945 | 4.4947 | 401.6958 | 170.0178 | 14.2672 | 14.3996 |  | 2514.502 | 2677.871
56.4834 | 3902.628 | 250.2709 | 149.8343 | 115.1505 | 35.0036 | 15.9891 | 29.2044 | 201.8521 | 0.05063 | 4.4822 | 4.4909 | 394.8791 | 169.7934 | 14.2554 | 14.4444 |  | 2567.626 | 2671.695
56.4917 | 3900.866 | 249.7771 | 149.9404 | 115.3422 | 35.003 | 16.028 | 29.4746 | 201.7856 | 0.050869 | 4.4832 | 4.5039 | 396.0488 | 169.8777 | 14.2452 | 14.397 |  | 2575.955 | 2672.134
56.5 | 3899.535 | 249.4516 | 149.8557 | 115.4259 | 35.0067 | 16.0293 | 29.4498 | 201.4358 | 0.049435 | 4.4763 | 4.4994 | 402.0791 | 169.5633 | 14.2712 | 14.4387 |  | 2515.597 | 2666.815
56.5083 | 3899.516 | 249.7813 | 150.0466 | 115.379 | 34.9795 | 16.0958 | 29.4174 | 200.2259 | 0.049644 | 4.49 | 4.499 | 402.9097 | 168.362 | 14.2314 | 14.4165 |  | 2565.958 | 2669.352
56.5167 | 3899.496 | 249.5849 | 150.0812 | 115.0765 | 34.997 | 16.1023 | 29.5019 | 196.7805 | 0.052386 | 4.5007 | 4.503 | 393.6783 | 170.0191 | 14.2323 | 14.3778 |  | 2574.595 | 2645.16
56.525 | 3900.823 | 250.1515 | 150.153 | 114.899 | 34.9741 | 16.1015 | 29.3135 | 195.8165 | 0.051494 | 4.4925 | 4.4982 | 396.5869 | 170.0514 | 14.2304 | 14.3872 |  | 2548.467 | 2667.273
56.5333 | 3901.412 | 249.4117 | 150.1109 | 114.7317 | 34.9413 | 16.0709 | 29.096 | 195.7048 | 0.047944 | 4.5102 | 4.5089 | 402.266 | 170.2943 | 14.2277 | 14.4315 |  | 2548.15 | 2649.383
56.5417 | 3900.747 | 249.9069 | 150.0531 | 114.5213 | 34.9715 | 16.1355 | 29.2288 | 195.8495 | 0.054396 | 4.5048 | 4.4909 | 401.2113 | 170.2898 | 14.3005 | 14.4382 |  | 2544.49 | 2669.523
56.55 | 3898.731 | 249.7106 | 149.8893 | 114.6037 | 34.9924 | 16.1953 | 29.3421 | 197.8064 | 0.053147 | 4.5021 | 4.4901 | 393.95 | 172.1274 | 14.2613 | 14.4278 |  | 2537.602 | 2641.586
56.5583 | 3899.327 | 250.3555 | 149.8695 | 114.9639 | 35.0012 | 16.133 | 29.2341 | 201.7303 | 0.053391 | 4.4866 | 4.5003 | 396.5605 | 170.0796 | 14.2575 | 14.4344 |  | 2546.24 | 2699.398
56.5667 | 3905.442 | 250.3889 | 149.8989 | 115.178 | 35.0037 | 15.979 | 29.2345 | 202.1132 | 0.049125 | 4.5179 | 4.5076 | 402.0915 | 169.7479 | 14.2911 | 14.4046 |  | 2559.264 | 2700.872
56.575 | 3900.272 | 249.6539 | 149.9882 | 115.348 | 35.0269 | 15.8969 | 29.3094 | 202.0649 | 0.051518 | 4.4757 | 4.4869 | 400.4481 | 169.6159 | 14.2204 | 14.4368 |  | 2586.722 | 2678.736
56.5834 | 3897.626 | 249.9327 | 150.0228 | 115.5249 | 34.9958 | 15.8756 | 29.4631 | 202.3729 | 0.043817 | 4.5052 | 4.4978 | 394.0766 | 169.8926 | 14.2183 | 14.3933 |  | 2597.643 | 2641.136
56.5917 | 3896.213 | 249.2822 | 150.0917 | 115.2698 | 34.9577 | 15.9182 | 29.2398 | 198.5434 | 0.05265 | 4.4912 | 4.4909 | 394.782 | 169.1471 | 14.2596 | 14.4285 |  | 2570.087 | 2668.256
56.6 | 3904.338 | 250.2372 | 150.1392 | 114.9657 | 34.9561 | 15.9494 | 28.9996 | 196.3316 | 0.047462 | 4.5005 | 4.4931 | 402.6544 | 170.1222 | 14.2036 | 14.3715 |  | 2568.415 | 2662.063
56.6083 | 3900.603 | 249.9289 | 150.153 | 114.7909 | 34.9629 | 16.0165 | 29.3079 | 195.9804 | 0.05033 | 4.5098 | 4.499 | 401.1031 | 169.7419 | 14.2907 | 14.3762 |  | 2575.791 | 2664.951
56.6167 | 3898.984 | 250.4131 | 150.0968 | 114.6674 | 34.9799 | 16.0751 | 29.1287 | 195.5856 | 0.050066 | 4.5033 | 4.5025 | 396.2618 | 170.4125 | 14.2653 | 14.4036 |  | 2586.336 | 2688.974
56.625 | 3900.652 | 250.4797 | 150.015 | 114.5575 | 35.0098 | 16.053 | 29.0645 | 195.2588 | 0.051451 | 4.5066 | 4.494 | 393.8058 | 170.0144 | 14.2589 | 14.3692 |  | 2594.769 | 2684.951
56.6334 | 3903.379 | 249.9148 | 149.8969 | 114.7637 | 34.993 | 16.0158 | 29.4226 | 198.6899 | 0.046902 | 4.4865 | 4.4865 | 401.6899 | 171.3109 | 14.2238 | 14.368 |  | 2578.165 | 2676.137
56.6417 | 3900.596 | 249.8151 | 149.9489 | 115.1367 | 34.9897 | 16.0213 | 29.6194 | 201.772 | 0.049263 | 4.5012 | 4.4935 | 402.6877 | 169.4863 | 14.2146 | 14.3848 |  | 2580.603 | 2685.512
56.65 | 3895.587 | 249.9308 | 150.012 | 115.375 | 35.0174 | 16.0719 | 29.6465 | 202.4807 | 0.050417 | 4.4938 | 4.4946 | 401.4781 | 169.8546 | 14.2576 | 14.4631 |  | 2560.252 | 2690.27
56.6583 | 3900.752 | 250.3006 | 150.1051 | 115.4936 | 35.0034 | 16.0922 | 29.6824 | 202.2497 | 0.047121 | 4.4961 | 4.4937 | 393.8133 | 169.7029 | 14.2792 | 14.4566 |  | 2564.522 | 2675.629
56.6667 | 3901.022 | 249.5957 | 150.1889 | 115.2827 | 34.9877 | 16.0633 | 29.9906 | 199.0836 | 0.048672 | 4.5143 | 4.5015 | 399.3636 | 168.7917 | 14.284 | 14.4549 |  | 2595.745 | 2658.583
56.675 | 3900.39 | 249.3664 | 150.1216 | 114.964 | 34.9653 | 15.9846 | 29.6415 | 196.2106 | 0.047167 | 4.4953 | 4.5038 | 399.9972 | 170.2367 | 14.1954 | 14.4209 |  | 2580.359 | 2675.63
56.6833 | 3902.146 | 249.7933 | 150.0975 | 114.7659 | 35.0147 | 15.9618 | 29.9499 | 195.9367 | 0.053746 | 4.4922 | 4.5008 | 400.8291 | 170.6304 | 14.1755 | 14.3626 |  | 2596.556 | 2701.927
56.6917 | 3898.274 | 250.4238 | 150.0206 | 114.6154 | 35.0049 | 15.9157 | 29.9911 | 196.2264 | 0.052022 | 4.4901 | 4.5009 | 395.3844 | 169.7412 | 14.1972 | 14.4716 |  | 2622.63 | 2684.758
56.7 | 3902.264 | 250.4094 | 150.0072 | 114.5126 | 34.9464 | 15.9218 | 30.0077 | 195.753 | 0.043905 | 4.5051 | 4.494 | 398.1668 | 170.1861 | 14.2544 | 14.3922 |  | 2604.678 | 2664.386
56.7084 | 3900.002 | 250.1847 | 149.9221 | 114.7722 | 34.9943 | 16.0594 | 29.8299 | 199.7878 | 0.051123 | 4.4997 | 4.5176 | 401.226 | 171.2281 | 14.1924 | 14.43 |  | 2595.401 | 2699.349
56.7167 | 3897.488 | 250.348 | 149.938 | 115.0586 | 34.9983 | 16.0715 | 29.7173 | 201.9071 | 0.048924 | 4.4943 | 4.5016 | 401.5391 | 169.6478 | 14.2809 | 14.4672 |  | 2596.723 | 2661.233
56.725 | 3896.04 | 249.8303 | 149.9863 | 115.3047 | 35.0553 | 16.0511 | 29.8549 | 201.7808 | 0.049944 | 4.4638 | 4.4894 | 395.5485 | 169.9405 | 14.2118 | 14.422 |  | 2561.304 | 2679.898
56.7333 | 3897.681 | 250.4568 | 150.0273 | 115.4954 | 35.0799 | 16.0532 | 29.7308 | 201.9601 | 0.046867 | 4.5035 | 4.5144 | 393.1445 | 169.9529 | 14.2574 | 14.3684 |  | 2592.274 | 2642.032
56.7417 | 3902.591 | 250.6523 | 150.1449 | 115.4512 | 35.072 | 16.0635 | 29.4328 | 200.2831 | 0.045172 | 4.5256 | 4.5152 | 396.9469 | 168.6113 | 14.2171 | 14.4357 |  | 2581.61 | 2672.117
56.75 | 3898.869 | 250.0682 | 150.1469 | 115.0782 | 35.0799 | 16.0245 | 29.6299 | 195.5643 | 0.052289 | 4.4961 | 4.4923 | 403.1939 | 169.9839 | 14.2896 | 14.4316 |  | 2567.519 | 2676.552
56.7584 | 3896.433 | 249.6813 | 150.1193 | 114.8399 | 35.083 | 15.955 | 29.4725 | 195.3361 | 0.050522 | 4.4899 | 4.5055 | 398.7943 | 170.121 | 14.2066 | 14.3872 |  | 2573.306 | 2693.734
56.7667 | 3899.228 | 249.6543 | 150.0466 | 114.6916 | 35.1035 | 16.0039 | 29.3981 | 195.6414 | 0.052571 | 4.4759 | 4.48 | 393.6934 | 170.5011 | 14.2804 | 14.4504 |  | 2557.983 | 2679.299
56.775 | 3900.623 | 249.9147 | 149.9579 | 114.4998 | 35.1086 | 16.0934 | 30.1493 | 195.3297 | 0.046328 | 4.5163 | 4.5206 | 398.6895 | 170.1606 | 14.2462 | 14.3726 |  | 2569.281 | 2642.756
56.7833 | 3900.529 | 249.9204 | 149.9229 | 114.7174 | 35.0272 | 16.0353 | 30.0486 | 198.0871 | 0.05064 | 4.5157 | 4.5185 | 403.6347 | 171.4392 | 14.1934 | 14.3546 |  | 2563.399 | 2668.142
56.7917 | 3900.823 | 250.1911 | 149.8355 | 115.0582 | 34.9828 | 16.0065 | 29.9132 | 201.7703 | 0.050739 | 4.5156 | 4.5223 | 398.6088 | 169.8769 | 14.1945 | 14.4068 |  | 2581.374 | 2662.439
56.8 | 3902.739 | 249.5857 | 149.9149 | 115.288 | 34.9407 | 15.9527 | 30.0566 | 202.3748 | 0.052432 | 4.4985 | 4.481 | 394.3165 | 169.9328 | 14.2426 | 14.4453 |  | 2574.258 | 2673.486
56.8083 | 3901.46 | 250.021 | 149.9875 | 115.4629 | 34.9278 | 15.8882 | 29.9284 | 202.4053 | 0.049983 | 4.5017 | 4.494 | 400.3736 | 169.4466 | 14.225 | 14.3972 |  | 2584.03 | 2674.578
56.8167 | 3899.33 | 249.6528 | 150.0557 | 115.397 | 34.9652 | 15.9424 | 29.9299 | 200.7417 | 0.050027 | 4.5054 | 4.4882 | 403.7538 | 168.3653 | 14.248 | 14.4193 |  | 2586.556 | 2645.809
56.825 | 3898.204 | 250.2414 | 150.1425 | 115.1269 | 34.9837 | 15.99 | 30.0165 | 196.3409 | 0.053372 | 4.5188 | 4.5088 | 400.5408 | 170.0084 | 14.2611 | 14.4147 |  | 2551.297 | 2655.618
56.8333 | 3899.803 | 249.9162 | 150.1114 | 114.9359 | 34.9555 | 15.9962 | 30.2776 | 196.2646 | 0.044379 | 4.4916 | 4.4929 | 393.3018 | 169.9571 | 14.2332 | 14.3997 |  | 2571.104 | 2651.787
56.8417 | 3899.643 | 250.0849 | 150.1232 | 114.7953 | 35.0192 | 16.0684 | 30.1625 | 196.4257 | 0.048989 | 4.499 | 4.4942 | 394.9598 | 170.2787 | 14.2078 | 14.4162 |  | 2581.517 | 2681.384
56.85 | 3899.514 | 250.1489 | 149.9875 | 114.6872 | 34.998 | 16.0724 | 30.2913 | 195.872 | 0.054185 | 4.5134 | 4.5178 | 403.5842 | 169.8367 | 14.201 | 14.3618 |  | 2602.568 | 2646.957
56.8584 | 3900.492 | 250.723 | 150.0101 | 114.6388 | 35.0466 | 16.0639 | 30.0833 | 196.1284 | 0.04859 | 4.5212 | 4.525 | 401.6171 | 170.2931 | 14.2451 | 14.4006 |  | 2557.292 | 2683.153
56.8667 | 3901.578 | 249.2818 | 149.7697 | 114.6616 | 34.9945 | 16.0819 | 30.3107 | 197.0702 | 0.052978 | 4.4893 | 4.497 | 394.079 | 171.3147 | 14.2227 | 14.3578 |  | 2593.04 | 2612.438
56.875 | 3898.785 | 250.0586 | 149.7921 | 114.9496 | 35.0244 | 16.0331 | 30.1231 | 199.8962 | 0.05618 | 4.4904 | 4.4436 | 398.5253 | 169.6905 | 14.1931 | 14.4055 |  | 2581.313 | 2678.347
56.8833 | 3898.524 | 250.3219 | 149.8916 | 115.1396 | 35.059 | 16.0347 | 30.4309 | 201.3259 | 0.05004 | 4.4639 | 4.5055 | 402.4681 | 169.5925 | 14.2425 | 14.3881 |  | 2567.984 | 2670.798
56.8917 | 3898.085 | 250.052 | 149.8791 | 115.3256 | 35.0274 | 16.08 | 30.3538 | 200.9347 | 0.049889 | 4.475 | 4.4988 | 401.555 | 169.9005 | 14.2753 | 14.4002 |  | 2552.512 | 2689.309
56.9 | 3898.859 | 249.637 | 149.944 | 115.4359 | 34.9874 | 16.0115 | 29.9588 | 201.2571 | 0.051119 | 4.5132 | 4.4973 | 393.3567 | 169.5236 | 14.2582 | 14.4549 |  | 2581.677 | 2654.711
56.9083 | 3899.027 | 249.4827 | 150.0622 | 115.3648 | 34.9473 | 15.9576 | 30.3127 | 199.7774 | 0.049603 | 4.5179 | 4.5161 | 397.7909 | 168.4093 | 14.2514 | 14.4355 |  | 2538.299 | 2661.285
56.9167 | 3897.389 | 250.2181 | 150.0648 | 115.0649 | 34.9459 | 15.9255 | 30.1703 | 195.8506 | 0.05069 | 4.5357 | 4.5247 | 398.1707 | 170.0636 | 14.2258 | 14.4583 |  | 2570.443 | 2706.566
56.925 | 3904.388 | 250.1809 | 150.073 | 114.9164 | 34.9329 | 15.8865 | 30.492 | 195.4304 | 0.04863 | 4.4833 | 4.5192 | 401.9452 | 169.927 | 14.1917 | 14.3717 |  | 2565.059 | 2678.627
56.9333 | 3901.136 | 249.8601 | 150.0175 | 114.7703 | 34.9642 | 15.9388 | 30.1787 | 195.8959 | 0.056908 | 4.4853 | 4.4942 | 394.9446 | 170.2049 | 14.2358 | 14.4724 |  | 2586.267 | 2677.33
56.9417 | 3900.629 | 249.7861 | 149.977 | 114.6348 | 34.9388 | 15.9468 | 30.2113 | 195.7487 | 0.056828 | 4.4975 | 4.4838 | 393.856 | 170.553 | 14.2859 | 14.4858 |  | 2559.824 | 2652.972
56.95 | 3900.93 | 250.7017 | 149.8972 | 114.5718 | 34.9621 | 15.9743 | 30.1116 | 195.6671 | 0.047877 | 4.5048 | 4.4874 | 398.8259 | 170.158 | 14.2191 | 14.3978 |  | 2560.726 | 2679.621
56.9584 | 3901.683 | 250.5963 | 149.8438 | 114.8488 | 34.96 | 16.0535 | 30.2872 | 197.771 | 0.050024 | 4.5074 | 4.5159 | 402.7292 | 171.3559 | 14.2401 | 14.4297 |  | 2573.176 | 2676.343
56.9667 | 3900.145 | 249.6444 | 149.9019 | 115.0921 | 34.9639 | 16.04 | 29.9846 | 201.6021 | 0.04812 | 4.5049 | 4.5021 | 394.575 | 169.7992 | 14.2221 | 14.3969 |  | 2574.461 | 2673.38
56.975 | 3899.849 | 249.5869 | 149.9104 | 115.2983 | 34.9577 | 16.0125 | 30.398 | 201.4036 | 0.051011 | 4.5049 | 4.486 | 393.5993 | 169.3047 | 14.2537 | 14.4261 |  | 2568.512 | 2655.972
56.9833 | 3897.533 | 250.2521 | 149.9582 | 115.471 | 34.9957 | 15.9535 | 29.9265 | 201.2568 | 0.048216 | 4.4974 | 4.5002 | 398.4879 | 170.1216 | 14.2761 | 14.4002 |  | 2588.247 | 2659.347
56.9917 | 3897.853 | 250.219 | 150.1319 | 115.3344 | 34.9826 | 15.941 | 30.6348 | 198.9915 | 0.049915 | 4.5043 | 4.5071 | 403.2511 | 168.8314 | 14.2391 | 14.39 |  | 2587.702 | 2635.715
57 | 3900.819 | 250.0511 | 150.1158 | 114.9774 | 34.9539 | 15.9063 | 30.0164 | 195.8927 | 0.053239 | 4.4931 | 4.499 | 396.7315 | 170.1011 | 14.2032 | 14.3929 |  | 2579.49 | 2674.004
57.0084 | 3898.737 | 249.9537 | 150.0494 | 114.7426 | 34.9537 | 15.9235 | 30.4666 | 195.1993 | 0.046596 | 4.4931 | 4.4917 | 394.0945 | 169.8349 | 14.18 | 14.3777 |  | 2558.467 | 2668.788
57.0167 | 3898.565 | 249.6703 | 150.0938 | 114.6123 | 34.9584 | 16.0136 | 30.7227 | 194.5625 | 0.050499 | 4.5005 | 4.4935 | 399.6438 | 169.9879 | 14.2587 | 14.374 |  | 2538.464 | 2663.512
57.025 | 3900.502 | 250.2184 | 149.9435 | 114.4619 | 34.9671 | 16.0024 | 30.4976 | 195.9925 | 0.043828 | 4.5028 | 4.5201 | 401.7053 | 171.9306 | 14.3081 | 14.4109 |  | 2563.636 | 2635.408
57.0333 | 3898.823 | 249.7153 | 149.8776 | 114.8062 | 34.9731 | 16.0661 | 30.6026 | 199.2396 | 0.055127 | 4.4907 | 4.4972 | 399.8047 | 170.9821 | 14.2319 | 14.4005 |  | 2578.819 | 2675.101
57.0417 | 3898.137 | 250.1867 | 149.8776 | 115.0432 | 35.014 | 16.1016 | 30.5 | 201.2144 | 0.055489 | 4.4817 | 4.4915 | 393.8725 | 169.6845 | 14.2059 | 14.3927 |  | 2550.248 | 2656.3
57.05 | 3898.25 | 249.5863 | 150.0033 | 115.2204 | 35.01 | 16.0459 | 30.1501 | 201.3051 | 0.053296 | 4.4992 | 4.5006 | 402.7198 | 169.9474 | 14.2439 | 14.4016 |  | 2558.456 | 2653.914
57.0583 | 3898.495 | 249.6333 | 149.9626 | 115.3615 | 35.0173 | 16.0287 | 30.2158 | 201.5734 | 0.051634 | 4.4999 | 4.5017 | 401.5241 | 169.7551 | 14.2712 | 14.4381 |  | 2575.983 | 2690.665
57.0667 | 3899.384 | 249.9567 | 150.0172 | 115.4262 | 35.0383 | 16.0173 | 30.2823 | 201.4871 | 0.054658 | 4.4996 | 4.5065 | 394.9745 | 169.4483 | 14.257 | 14.36 |  | 2575.666 | 2666.034
57.075 | 3902.587 | 250.1522 | 150.1392 | 115.3719 | 34.9905 | 15.949 | 29.6444 | 199.9175 | 0.045735 | 4.5106 | 4.5242 | 399.7823 | 168.7354 | 14.2489 | 14.3912 |  | 2571.683 | 2639.126
57.0834 | 3898.834 | 249.6466 | 150.1535 | 114.9826 | 35.0017 | 15.9067 | 29.9773 | 195.9968 | 0.052872 | 4.4956 | 4.4959 | 403.0711 | 170.166 | 14.1851 | 14.43 |  | 2570.208 | 2671.463
57.0917 | 3899.034 | 249.2495 | 149.9802 | 114.7292 | 35.0208 | 16.0227 | 29.4815 | 195.1416 | 0.051602 | 4.4864 | 4.4563 | 401.3408 | 169.76 | 14.1527 | 14.3988 |  | 2550.464 | 2642.142
57.1 | 3901.976 | 250.381 | 149.9484 | 114.5309 | 35.0892 | 16.328 | 29.6173 | 195.3187 | 0.049913 | 4.5025 | 4.501 | 393.5438 | 170.2734 | 14.2101 | 14.3786 |  | 2571.229 | 2677.757
57.1083 | 3901.962 | 250.7106 | 149.8527 | 114.5975 | 35.0494 | 16.3677 | 29.5709 | 197.1021 | 0.050968 | 4.5049 | 4.5234 | 396.0551 | 171.9117 | 14.1947 | 14.3774 |  | 2584.351 | 2677.958
57.1167 | 3897.476 | 249.9495 | 149.8957 | 114.9447 | 35.0855 | 16.2783 | 29.7214 | 201.764 | 0.053423 | 4.5039 | 4.5102 | 399.7764 | 170.3391 | 14.2037 | 14.3803 |  | 2555.891 | 2684.45
57.125 | 3899.054 | 249.7838 | 149.8967 | 115.199 | 35.0707 | 16.1966 | 29.6316 | 202.6712 | 0.049386 | 4.4836 | 4.493 | 403.0083 | 169.8416 | 14.2391 | 14.4393 |  | 2544.174 | 2680.813
57.1334 | 3897.852 | 249.3176 | 149.9428 | 115.3874 | 35.0748 | 16.1114 | 29.6815 | 202.6869 | 0.050389 | 4.5103 | 4.4899 | 397.3928 | 170.3378 | 14.1737 | 14.4236 |  | 2567.264 | 2672.162
57.1417 | 3899.331 | 249.1361 | 150.0232 | 115.5519 | 35.0703 | 16.056 | 29.723 | 201.7122 | 0.051307 | 4.4968 | 4.5012 | 395.6023 | 169.7146 | 14.1799 | 14.3888 |  | 2562.473 | 2654.917
57.15 | 3902.136 | 249.7867 | 150.1619 | 115.2342 | 35.0457 | 16.0261 | 30.0294 | 198.3934 | 0.046101 | 4.5174 | 4.5014 | 398.0249 | 168.9815 | 14.2111 | 14.4211 |  | 2554.264 | 2684.379
57.1583 | 3901.589 | 249.637 | 150.1725 | 115.0254 | 35.0059 | 16.1368 | 29.7104 | 196.1865 | 0.045067 | 4.497 | 4.4999 | 400.8101 | 170.3455 | 14.2263 | 14.3749 |  | 2546.912 | 2646.478
57.1667 | 3896.174 | 249.2962 | 150.0684 | 114.8308 | 34.9886 | 16.173 | 29.8563 | 195.9598 | 0.053897 | 4.4986 | 4.5076 | 394.4302 | 170.402 | 14.2439 | 14.3781 |  | 2568.39 | 2652.297
57.175 | 3900.362 | 249.9079 | 150.096 | 114.6829 | 35.014 | 16.1397 | 29.7573 | 195.6686 | 0.052723 | 4.4606 | 4.4906 | 396.3298 | 170.2459 | 14.225 | 14.3925 |  | 2524.031 | 2674.631
57.1833 | 3899.146 | 250.2497 | 149.9987 | 114.5499 | 35.0048 | 16.1394 | 30.2002 | 195.8298 | 0.052493 | 4.4896 | 4.4672 | 401.4454 | 170.1328 | 14.2213 | 14.419 |  | 2570.491 | 2682.141
57.1917 | 3898.056 | 249.4169 | 149.8678 | 114.6218 | 34.9835 | 16.1071 | 30.0216 | 197.1789 | 0.0576 | 4.4812 | 4.4754 | 401.8723 | 171.84 | 14.2215 | 14.4391 |  | 2548.811 | 2696.03
57.2 | 3898.625 | 250.0472 | 149.8088 | 114.9043 | 34.9849 | 16.0079 | 29.846 | 200.9236 | 0.047162 | 4.5072 | 4.4862 | 397.1422 | 170.1127 | 14.1978 | 14.3553 |  | 2583.361 | 2635.617
57.2083 | 3900.247 | 249.578 | 149.9512 | 115.1044 | 34.9684 | 15.9514 | 29.8653 | 201.7931 | 0.050132 | 4.493 | 4.4949 | 394.3294 | 170.2602 | 14.2173 | 14.3972 |  | 2567.363 | 2671.067
57.2167 | 3900.574 | 249.7859 | 150.0207 | 115.315 | 34.9513 | 15.9554 | 30.198 | 202.1406 | 0.052903 | 4.4852 | 4.5034 | 400.7211 | 169.9125 | 14.1929 | 14.3812 |  | 2584.088 | 2667.133
57.225 | 3904.119 | 250.4009 | 150.0771 | 115.465 | 34.9741 | 16.0396 | 30.291 | 201.9089 | 0.048118 | 4.5027 | 4.5153 | 400.6892 | 169.5879 | 14.2406 | 14.43 |  | 2541.726 | 2664.784
57.2334 | 3899.454 | 249.6494 | 150.1333 | 115.4752 | 34.9703 | 16.0775 | 29.7061 | 200.7367 | 0.055453 | 4.4955 | 4.5017 | 395.8726 | 168.3569 | 14.2514 | 14.4432 |  | 2528.231 | 2648.133
57.2417 | 3897.919 | 249.6926 | 150.2518 | 115.174 | 35.011 | 16.121 | 29.6885 | 196.6359 | 0.046135 | 4.5027 | 4.504 | 393.6889 | 169.7421 | 14.217 | 14.3549 |  | 2543.489 | 2657.37
57.25 | 3901.906 | 250.4557 | 150.1464 | 115.0387 | 35.0446 | 16.1152 | 29.5914 | 196.4892 | 0.043772 | 4.5026 | 4.5001 | 397.9617 | 170.3546 | 14.2726 | 14.4219 |  | 2533.082 | 2675.764
57.2583 | 3903.309 | 250.9582 | 150.1656 | 114.9196 | 35.0561 | 16.0914 | 29.6518 | 196.1642 | 0.044419 | 4.4958 | 4.5191 | 402.7846 | 170.1304 | 14.199 | 14.3546 |  | 2543.618 | 2664.456
57.2667 | 3898.508 | 249.4179 | 150.0208 | 114.8295 | 35.0263 | 16.074 | 30.1825 | 195.8722 | 0.054364 | 4.4918 | 4.5006 | 401.4099 | 169.8434 | 14.2731 | 14.3905 |  | 2536.07 | 2682.343
57.275 | 3898.299 | 250.1853 | 150.1381 | 114.6871 | 35.0506 | 16.0375 | 30.0678 | 195.9953 | 0.051893 | 4.5017 | 4.5009 | 396.8467 | 170.4328 | 14.2545 | 14.3973 |  | 2561.603 | 2671.394
57.2833 | 3898.068 | 250.4796 | 150.0118 | 114.6703 | 35.072 | 16.0423 | 30.0152 | 195.7421 | 0.047888 | 4.5127 | 4.4999 | 394.1107 | 169.7628 | 14.2068 | 14.3891 |  | 2574.922 | 2668.534
57.2917 | 3898.856 | 250.5915 | 149.9426 | 114.6089 | 35.0556 | 16.0715 | 30.192 | 196.1996 | 0.048541 | 4.51 | 4.5017 | 400.8401 | 169.845 | 14.2123 | 14.4062 |  | 2565.102 | 2664.997
57.3 | 3901.298 | 250.826 | 149.9024 | 114.8403 | 35.0498 | 16.1459 | 30.2092 | 197.2476 | 0.040387 | 4.5196 | 4.512 | 402.8225 | 171.4531 | 14.2343 | 14.3816 |  | 2571.343 | 2676.959
57.3083 | 3900.524 | 250.1189 | 149.8756 | 115.0319 | 35.0234 | 16.1411 | 30.1663 | 200.3212 | 0.048207 | 4.4879 | 4.5017 | 397.0178 | 170.0424 | 14.1966 | 14.4148 |  | 2568.382 | 2700.367
57.3167 | 3903.097 | 250.1522 | 149.94 | 115.2194 | 35.0045 | 16.1503 | 30.2444 | 201.5234 | 0.048402 | 4.5197 | 4.5103 | 394.2775 | 169.6689 | 14.196 | 14.3958 |  | 2539.552 | 2694.314
57.325 | 3897.216 | 249.4641 | 150.0293 | 115.4035 | 34.9924 | 16.1782 | 30.1705 | 200.9135 | 0.057248 | 4.4825 | 4.4879 | 399.3554 | 169.7984 | 14.2082 | 14.4229 |  | 2543.862 | 2674.74
57.3334 | 3898.429 | 250.0891 | 150.132 | 115.5008 | 34.9899 | 16.1408 | 30.2536 | 200.2937 | 0.055091 | 4.5034 | 4.5018 | 402.9578 | 169.6996 | 14.2462 | 14.4139 |  | 2572.191 | 2669.305
57.3417 | 3899.065 | 249.9456 | 150.1791 | 115.1921 | 34.9874 | 16.0938 | 29.8161 | 197.3873 | 0.046882 | 4.5144 | 4.5052 | 400.5931 | 168.962 | 14.2301 | 14.3958 |  | 2566.454 | 2680.042
57.35 | 3899.374 | 249.6372 | 150.2173 | 115.0237 | 35.01 | 16.0264 | 30.4355 | 195.5204 | 0.050909 | 4.4886 | 4.4965 | 394.1833 | 169.9304 | 14.2271 | 14.4293 |  | 2548.087 | 2685.166
57.3583 | 3899.375 | 249.6427 | 150.0926 | 114.9257 | 34.9434 | 15.9972 | 30.4125 | 195.3185 | 0.043903 | 4.4976 | 4.498 | 395.086 | 170.144 | 14.2631 | 14.4103 |  | 2556.938 | 2655.954
57.3667 | 3899.577 | 249.6793 | 150.1039 | 114.7976 | 34.9314 | 15.9863 | 30.2856 | 195.4888 | 0.043237 | 4.505 | 4.4766 | 401.9388 | 170.2421 | 14.2299 | 14.4557 |  | 2551.108 | 2667.907
57.375 | 3902.298 | 249.8892 | 149.9879 | 114.655 | 34.9552 | 15.9577 | 30.252 | 195.799 | 0.050909 | 4.4839 | 4.4846 | 399.6473 | 170.0759 | 14.2305 | 14.4058 |  | 2545.486 | 2664.011
57.3834 | 3903.093 | 250.9741 | 149.9608 | 114.5421 | 34.9557 | 16.0046 | 30.4677 | 195.1558 | 0.040519 | 4.5044 | 4.4813 | 396.7078 | 170.1397 | 14.2587 | 14.401 |  | 2569.684 | 2667.216
57.3917 | 3900.51 | 249.5994 | 149.7416 | 114.7305 | 34.968 | 15.9822 | 30.2206 | 197.4936 | 0.056017 | 4.5049 | 4.4986 | 396.4301 | 171.7746 | 14.2455 | 14.402 |  | 2564.486 | 2672.211
57.4 | 3903.617 | 249.8968 | 149.8611 | 115.0768 | 34.9404 | 15.9299 | 30.3405 | 201.3146 | 0.051284 | 4.4832 | 4.514 | 402.9485 | 170.367 | 14.2596 | 14.466 |  | 2579.067 | 2683.834
57.4083 | 3900.559 | 250.3049 | 149.8647 | 115.2487 | 34.9706 | 15.944 | 30.5236 | 201.4574 | 0.050222 | 4.5139 | 4.5101 | 400.459 | 170.0782 | 14.191 | 14.4304 |  | 2582.918 | 2663.094
57.4167 | 3901.567 | 250.119 | 149.9124 | 115.3951 | 34.9884 | 16.0416 | 30.4513 | 201.5309 | 0.047594 | 4.5003 | 4.5001 | 395.8807 | 169.8018 | 14.2061 | 14.3801 |  | 2554.23 | 2672.771
57.425 | 3898.53 | 250.4572 | 149.9807 | 115.4955 | 34.9904 | 16.0357 | 30.4324 | 200.3688 | 0.040944 | 4.5055 | 4.5079 | 393.6733 | 168.0458 | 14.2287 | 14.4099 |  | 2553.579 | 2684.115
57.4333 | 3898.593 | 250.1912 | 150.1007 | 115.1411 | 35.03 | 16.0177 | 30.4233 | 196.646 | 0.049158 | 4.4946 | 4.5046 | 399.5144 | 169.4028 | 14.212 | 14.3528 |  | 2566.608 | 2655.369
57.4417 | 3899.305 | 250.1018 | 150.0322 | 114.9018 | 35.0461 | 16.0833 | 30.2278 | 195.8849 | 0.046851 | 4.4855 | 4.4881 | 403.256 | 170.448 | 14.2478 | 14.4238 |  | 2560.525 | 2683.274
57.45 | 3901.719 | 249.9413 | 149.9755 | 114.7436 | 35.0398 | 16.057 | 30.3443 | 195.148 | 0.050636 | 4.5197 | 4.5196 | 399.8937 | 170.1341 | 14.2441 | 14.4413 |  | 2550.788 | 2661.29
57.4584 | 3902.324 | 250.3554 | 149.9248 | 114.6388 | 35.0251 | 15.9757 | 29.9577 | 195.4741 | 0.046079 | 4.5108 | 4.5099 | 395.7171 | 170.0063 | 14.312 | 14.37 |  | 2563.049 | 2655.529
57.4667 | 3904.618 | 250.727 | 149.8833 | 114.549 | 35.0523 | 15.8779 | 30.2806 | 196.3657 | 0.051536 | 4.5101 | 4.5141 | 394.4763 | 170.4168 | 14.2515 | 14.3593 |  | 2566.324 | 2655.384
57.475 | 3904.285 | 250.6079 | 149.8176 | 114.886 | 35.0328 | 15.8176 | 30.2014 | 200.0064 | 0.048622 | 4.5173 | 4.5115 | 402.6823 | 170.8298 | 14.1972 | 14.3847 |  | 2540.702 | 2677.695
57.4833 | 3901.219 | 250.9564 | 149.7901 | 115.1573 | 34.993 | 15.8856 | 30.0155 | 201.3469 | 0.044581 | 4.5137 | 4.4954 | 402.4384 | 169.8208 | 14.2362 | 14.425 |  | 2559.715 | 2667.432
57.4917 | 3900.144 | 249.8414 | 149.9101 | 115.374 | 35.0247 | 16.0298 | 30.3752 | 201.4818 | 0.051258 | 4.4881 | 4.5155 | 394.0979 | 169.8523 | 14.2389 | 14.3464 |  | 2549.692 | 2662.721
57.5 | 3899.345 | 250.1866 | 149.9238 | 115.5317 | 35.0441 | 16.0308 | 30.0989 | 201.7236 | 0.047851 | 4.5143 | 4.5147 | 394.3551 | 169.592 | 14.3034 | 14.4403 |  | 2546.966 | 2690.115
57.5084 | 3904.889 | 250.9008 | 150.0639 | 115.1973 | 35.0242 | 16.0532 | 30.0649 | 198.0083 | 0.043815 | 4.5232 | 4.5225 | 401.9123 | 169.2504 | 14.2432 | 14.3995 |  | 2551.232 | 2672.75
57.5167 | 3898.347 | 249.7005 | 150.0155 | 114.9219 | 35.0163 | 16.0195 | 29.9764 | 195.5054 | 0.055164 | 4.488 | 4.482 | 402.9972 | 170.0229 | 14.1954 | 14.4241 |  | 2532.752 | 2700.238
57.525 | 3900.215 | 249.8834 | 149.9804 | 114.7099 | 34.9957 | 15.9374 | 29.777 | 194.8445 | 0.053589 | 4.4918 | 4.4918 | 393.7321 | 170.6017 | 14.2585 | 14.3699 |  | 2538.459 | 2673.797
57.5333 | 3906.537 | 250.5751 | 150.07 | 114.5805 | 34.9931 | 15.8893 | 29.7583 | 195.4295 | 0.038224 | 4.5185 | 4.5163 | 394.6528 | 170.179 | 14.2151 | 14.4148 |  | 2542.434 | 2685.833
57.5417 | 3897.241 | 249.3732 | 149.9024 | 114.5238 | 34.9484 | 15.9335 | 29.7862 | 196.6213 | 0.054018 | 4.4869 | 4.484 | 397.9187 | 171.7964 | 14.3172 | 14.3963 |  | 2548.816 | 2665.378
57.55 | 3899.747 | 249.6454 | 149.8259 | 114.8999 | 34.9914 | 15.9732 | 29.9561 | 199.9542 | 0.04518 | 4.5002 | 4.5078 | 402.7745 | 170.5525 | 14.2107 | 14.3452 |  | 2549.745 | 2633.585
57.5583 | 3901.078 | 249.3646 | 149.8019 | 115.1024 | 35.0023 | 16.0278 | 29.9889 | 201.5872 | 0.0506 | 4.4772 | 4.4671 | 400.0958 | 169.5235 | 14.2397 | 14.4346 |  | 2547.284 | 2691.435
57.5667 | 3899.67 | 249.9509 | 149.9494 | 115.3321 | 35.0495 | 16.066 | 29.9425 | 201.581 | 0.050885 | 4.5029 | 4.4932 | 394.6039 | 169.6308 | 14.2507 | 14.4146 |  | 2546.853 | 2699.357
57.575 | 3900.848 | 250.0573 | 149.9963 | 115.4937 | 35.0432 | 16.0067 | 30.184 | 201.4909 | 0.053043 | 4.5236 | 4.5156 | 396.4137 | 169.7691 | 14.2703 | 14.3958 |  | 2534.215 | 2660.352
57.5833 | 3901.069 | 250.525 | 150.1013 | 115.3137 | 35.0711 | 15.9339 | 29.8914 | 198.5249 | 0.050027 | 4.5032 | 4.4848 | 400.7876 | 168.8056 | 14.2439 | 14.3715 |  | 2547.772 | 2684.359
57.5917 | 3897.787 | 249.7341 | 150.1244 | 115.0021 | 34.9904 | 15.8982 | 29.7478 | 195.3622 | 0.044831 | 4.5081 | 4.4901 | 403.0259 | 169.8426 | 14.22 | 14.3593 |  | 2528.528 | 2664.602
57.6 | 3902.669 | 250.2814 | 150.141 | 114.7715 | 34.9554 | 15.8758 | 29.9387 | 194.9536 | 0.051169 | 4.5012 | 4.4925 | 397.9521 | 170.3063 | 14.1888 | 14.4058 |  | 2549.611 | 2677.167
57.6084 | 3901.856 | 250.5566 | 150.0449 | 114.5936 | 34.9419 | 15.9061 | 29.6509 | 194.7074 | 0.038682 | 4.5297 | 4.5162 | 393.574 | 169.65 | 14.3052 | 14.4709 |  | 2552.75 | 2650.568
57.6167 | 3903.272 | 250.1157 | 150.0222 | 114.4471 | 35.0098 | 15.9838 | 30.1024 | 195.5792 | 0.049878 | 4.5077 | 4.5138 | 398.7396 | 170.2923 | 14.185 | 14.3746 |  | 2536.958 | 2636.774
57.625 | 3901.854 | 250.1903 | 149.9223 | 114.8152 | 34.9907 | 16.0096 | 29.6982 | 198.5087 | 0.042888 | 4.5246 | 4.5205 | 403.1322 | 171.0529 | 14.2833 | 14.4207 |  | 2532.112 | 2674.732
57.6333 | 3900.501 | 249.8784 | 149.8767 | 115.0482 | 34.9953 | 16.0711 | 30.1494 | 201.1609 | 0.054648 | 4.4934 | 4.4902 | 395.0894 | 169.6084 | 14.2528 | 14.4439 |  | 2527.184 | 2725.715
57.6417 | 3902.549 | 250.5482 | 149.9109 | 115.2801 | 35.0062 | 16.0532 | 30.2199 | 201.4513 | 0.048475 | 4.5146 | 4.5404 | 393.5735 | 169.9857 | 14.2457 | 14.4253 |  | 2546.984 | 2671.403
57.65 | 3895.346 | 248.8949 | 149.9813 | 115.4276 | 35.0125 | 15.9754 | 29.8833 | 201.1842 | 0.059518 | 4.4866 | 4.5218 | 396.9769 | 169.7362 | 14.2089 | 14.3708 |  | 2537.167 | 2650.808
57.6583 | 3899.729 | 250.7886 | 150.1878 | 115.4844 | 34.9863 | 15.9642 | 29.9334 | 200.1068 | 0.051377 | 4.4982 | 4.4848 | 403.1748 | 168.6282 | 14.2266 | 14.4016 |  | 2558.234 | 2696.381
57.6667 | 3900.64 | 250.3483 | 150.1685 | 115.1336 | 35.0569 | 15.9507 | 30.0292 | 196.3804 | 0.043772 | 4.5211 | 4.4766 | 397.7272 | 169.7211 | 14.237 | 14.4178 |  | 2554.992 | 2653.399
57.675 | 3902.259 | 250.3682 | 150.0676 | 114.8798 | 35.0207 | 16.0146 | 29.719 | 195.612 | 0.047758 | 4.4972 | 4.4937 | 393.7743 | 170.1635 | 14.2834 | 14.3911 |  | 2569.745 | 2677.414
57.6833 | 3897.021 | 249.9333 | 150.0735 | 114.7101 | 35.0608 | 16.0397 | 29.704 | 195.2199 | 0.050746 | 4.4828 | 4.519 | 395.3803 | 170.1874 | 14.2731 | 14.4188 |  | 2550.376 | 2664.139
57.6917 | 3902.584 | 249.8439 | 150.0399 | 114.5671 | 34.9805 | 15.9406 | 30.1975 | 195.1264 | 0.056641 | 4.4946 | 4.5064 | 403.2167 | 170.1718 | 14.2564 | 14.4663 |  | 2549.361 | 2695.389
57.7 | 3905.743 | 250.3382 | 149.8658 | 114.5371 | 34.9671 | 15.859 | 30.0468 | 196.6551 | 0.051034 | 4.5272 | 4.556 | 397.45 | 171.4343 | 14.2724 | 14.4049 |  | 2535.365 | 2675.343
57.7084 | 3899.044 | 249.7656 | 149.8685 | 114.9577 | 34.9755 | 15.8185 | 30.3399 | 200.2646 | 0.052994 | 4.5009 | 4.4946 | 395.149 | 170.3493 | 14.1954 | 14.3948 |  | 2538.412 | 2699.398
57.7167 | 3900.426 | 250.5237 | 149.9357 | 115.2396 | 34.9509 | 15.8337 | 30.2372 | 201.8677 | 0.044296 | 4.5201 | 4.4924 | 396.6902 | 169.8299 | 14.2156 | 14.3944 |  | 2560.096 | 2649.396
57.725 | 3904.601 | 249.99 | 150.0087 | 115.3972 | 34.9527 | 15.8823 | 29.9967 | 201.6465 | 0.049825 | 4.4977 | 4.489 | 402.0528 | 169.9861 | 14.2565 | 14.3588 |  | 2561.755 | 2666.525
57.7333 | 3899.452 | 250.1862 | 150.0524 | 115.5287 | 34.9951 | 15.9553 | 30.3388 | 200.897 | 0.048974 | 4.4752 | 4.4799 | 400.5248 | 168.9251 | 14.2225 | 14.423 |  | 2536.792 | 2729.69
57.7417 | 3897.993 | 250.32 | 150.1653 | 115.2127 | 34.9927 | 15.962 | 29.9169 | 198.3403 | 0.053902 | 4.5187 | 4.4921 | 396.03 | 169.2047 | 14.302 | 14.4476 |  | 2541.64 | 2711.398
57.75 | 3898.666 | 250.1948 | 150.116 | 114.9552 | 35.0122 | 16.0256 | 30.225 | 196.142 | 0.050431 | 4.5119 | 4.508 | 395.1452 | 170.1669 | 14.2236 | 14.3547 |  | 2549.88 | 2678.51
57.7584 | 3901.982 | 250.3873 | 150.1021 | 114.8267 | 35.0243 | 16.0517 | 29.6933 | 195.7471 | 0.052003 | 4.5056 | 4.4942 | 402.6659 | 170.366 | 14.2143 | 14.3965 |  | 2559.752 | 2691.313
57.7667 | 3900.573 | 249.5065 | 149.9793 | 114.7135 | 35.0566 | 16.0176 | 29.6835 | 196.1147 | 0.056688 | 4.4789 | 4.4804 | 402.0403 | 169.9744 | 14.2259 | 14.3942 |  | 2552.942 | 2661.89
57.775 | 3901.695 | 249.6779 | 149.9349 | 114.5764 | 35.0532 | 16.0232 | 29.7909 | 195.925 | 0.057166 | 4.5007 | 4.5005 | 393.8814 | 170.3891 | 14.2217 | 14.3584 |  | 2556.712 | 2662.603
57.7833 | 3899.642 | 250.1352 | 149.9329 | 114.6183 | 34.9979 | 15.9863 | 29.9337 | 197.0207 | 0.046789 | 4.4917 | 4.5115 | 394.4063 | 171.323 | 14.3099 | 14.4344 |  | 2558.992 | 2674.198
57.7917 | 3898.657 | 249.5907 | 149.96 | 115.0101 | 34.9874 | 16.0339 | 30.3106 | 200.7802 | 0.052702 | 4.4827 | 4.4988 | 400.3972 | 170.0449 | 14.2116 | 14.4509 |  | 2570.497 | 2679.604
57.8 | 3898.398 | 250.001 | 150.0058 | 115.2065 | 35.0251 | 16.0827 | 29.8091 | 201.7692 | 0.046381 | 4.4987 | 4.5062 | 402.7863 | 169.9043 | 14.269 | 14.4167 |  | 2552.185 | 2696.893
57.8083 | 3899.388 | 250.1816 | 149.9959 | 115.3608 | 35.0193 | 16.0299 | 29.9162 | 201.5325 | 0.050244 | 4.503 | 4.5047 | 394.5378 | 169.8729 | 14.2452 | 14.4598 |  | 2550.157 | 2655.156
57.8167 | 3901.746 | 250.1692 | 150.1132 | 115.4519 | 34.9784 | 15.968 | 29.4717 | 201.2412 | 0.046738 | 4.4891 | 4.5078 | 397.9837 | 169.7798 | 14.2896 | 14.4062 |  | 2538.486 | 2682.409
57.825 | 3902.405 | 250.2008 | 150.1585 | 115.2077 | 35.0025 | 15.9161 | 29.8346 | 198.4484 | 0.049006 | 4.5107 | 4.5126 | 398.4445 | 168.9019 | 14.2069 | 14.4344 |  | 2554.323 | 2683.567
57.8334 | 3903.423 | 250.3391 | 150.1328 | 114.8877 | 34.9751 | 15.9011 | 29.6386 | 195.3986 | 0.05022 | 4.498 | 4.4959 | 403.6057 | 169.972 | 14.1814 | 14.4066 |  | 2555.786 | 2660.378
57.8417 | 3900.51 | 250.9976 | 150.037 | 114.6878 | 34.9935 | 15.9111 | 29.9096 | 195.5541 | 0.048872 | 4.5333 | 4.5129 | 399.1166 | 170.1667 | 14.2683 | 14.4222 |  | 2558.838 | 2693.753
57.85 | 3900.294 | 250.3607 | 150.0754 | 114.4999 | 35.0156 | 16.0317 | 29.9839 | 195.2251 | 0.051441 | 4.5104 | 4.5233 | 394.1059 | 170.5386 | 14.2762 | 14.447 |  | 2552.407 | 2654.562
57.8583 | 3902.9 | 249.3467 | 149.9185 | 114.7037 | 35.032 | 16.0634 | 29.5304 | 197.7073 | 0.048886 | 4.5003 | 4.4965 | 398.5638 | 171.6501 | 14.2697 | 14.4721 |  | 2518.043 | 2686.047
57.8667 | 3899.542 | 249.4563 | 149.9365 | 115.0515 | 35.0381 | 16.0838 | 29.5647 | 201.4932 | 0.058687 | 4.4888 | 4.4965 | 404.2359 | 169.7344 | 14.2133 | 14.3906 |  | 2539.295 | 2659.211
57.875 | 3898.313 | 248.7397 | 149.8784 | 115.3234 | 35.0249 | 16.0857 | 29.4577 | 201.4474 | 0.059679 | 4.489 | 4.4823 | 398.1975 | 169.5992 | 14.2143 | 14.4273 |  | 2541.081 | 2641.024
57.8834 | 3896.2 | 249.8206 | 149.9884 | 115.5523 | 35.0288 | 16.0652 | 29.8549 | 201.39 | 0.051 | 4.5024 | 4.5004 | 396.1729 | 169.6114 | 14.1775 | 14.3976 |  | 2561.505 | 2680.187
57.8917 | 3898.933 | 249.6481 | 150.1581 | 115.3277 | 34.9874 | 15.9668 | 29.7718 | 197.4956 | 0.054135 | 4.4829 | 4.483 | 396.7647 | 168.769 | 14.2809 | 14.4917 |  | 2552.902 | 2686.439
57.9 | 3901.526 | 250.1642 | 150.1922 | 115.0215 | 34.9467 | 15.8749 | 29.7289 | 194.9669 | 0.042916 | 4.5035 | 4.497 | 403.748 | 169.6805 | 14.2213 | 14.3719 |  | 2555.553 | 2692.106
57.9083 | 3902.259 | 250.2462 | 150.1043 | 114.7943 | 34.9793 | 15.8756 | 29.9709 | 194.069 | 0.051686 | 4.5019 | 4.5004 | 401.7786 | 170.3203 | 14.2658 | 14.4526 |  | 2578.482 | 2698.112
57.9167 | 3901.677 | 250.394 | 150.0189 | 114.5873 | 34.956 | 15.9358 | 30.3758 | 194.0863 | 0.054267 | 4.5041 | 4.4951 | 397.5997 | 170.184 | 14.2191 | 14.3774 |  | 2566.431 | 2678.923
57.925 | 3902.212 | 250.3608 | 149.95 | 114.4116 | 35.0059 | 15.9877 | 30.0784 | 194.502 | 0.046921 | 4.3882 | 4.4932 | 396.8399 | 171.2056 | 14.3083 | 14.4586 |  | 2566.884 | 2675.808
57.9334 | 3901.888 | 250.4473 | 149.9368 | 114.8178 | 35.0261 | 15.98 | 30.0693 | 198.4059 | 0.042097 | 4.5257 | 4.5366 | 402.8885 | 171.0848 | 14.2163 | 14.4146 |  | 2557.321 | 2694.121
57.9417 | 3899.992 | 249.0342 | 149.904 | 115.1075 | 35.0638 | 16.0206 | 30.357 | 201.5077 | 0.051719 | 4.4975 | 4.5008 | 401.6925 | 169.5829 | 14.2978 | 14.4006 |  | 2550.438 | 2695.375
57.95 | 3898.226 | 250.4943 | 149.9831 | 115.3226 | 35.0511 | 16.0527 | 30.159 | 201.4583 | 0.051141 | 4.551 | 4.509 | 396.9446 | 169.4991 | 14.2368 | 14.4166 |  | 2525.928 | 2686.247
57.9583 | 3902.427 | 249.7049 | 149.978 | 115.4826 | 35.0258 | 16.0208 | 30.4034 | 201.3662 | 0.052637 | 4.4817 | 4.4811 | 394.9774 | 169.2203 | 14.2368 | 14.4015 |  | 2550.217 | 2649.786
57.9667 | 3901.121 | 250.507 | 150.1886 | 115.3482 | 35.0295 | 15.9184 | 29.9115 | 198.2533 | 0.049547 | 4.5043 | 4.4901 | 399.7681 | 168.7207 | 14.2418 | 14.3904 |  | 2579.498 | 2665.54
57.975 | 3900.434 | 249.8144 | 150.1678 | 115.0924 | 35.0196 | 15.8825 | 30.3652 | 195.137 | 0.050594 | 4.5158 | 4.484 | 402.6815 | 169.8923 | 14.2274 | 14.399 |  | 2553.886 | 2658.446
57.9834 | 3900.043 | 250.2527 | 150.152 | 114.9358 | 35.0201 | 15.9647 | 30.4154 | 195.3203 | 0.04815 | 4.5107 | 4.5018 | 401.4464 | 170.0561 | 14.2774 | 14.4483 |  | 2549.004 | 2679.997
57.9917 | 3899.514 | 248.843 | 150.1139 | 114.8128 | 34.9726 | 16.0134 | 30.256 | 194.8585 | 0.0563 | 4.4507 | 4.4752 | 395.0533 | 170.5018 | 14.2911 | 14.4003 |  | 2564.811 | 2665.449
58 | 3903.804 | 250.2258 | 150.017 | 114.6797 | 34.9505 | 16.0288 | 30.0969 | 195.5516 | 0.050396 | 4.4863 | 4.5062 | 394.2377 | 170.4864 | 14.2214 | 14.3755 |  | 2538.956 | 2658.16
58.0083 | 3898.603 | 249.1432 | 149.8804 | 114.5775 | 34.9967 | 16.0463 | 30.2506 | 195.0118 | 0.053551 | 4.4656 | 4.4786 | 399.1276 | 169.7221 | 14.239 | 14.4034 |  | 2531.343 | 2678.168
58.0167 | 3898.204 | 249.5973 | 149.8352 | 114.6749 | 35.0383 | 16.0167 | 30.0399 | 196.7368 | 0.047128 | 4.5079 | 4.4982 | 403.3667 | 171.6353 | 14.2328 | 14.389 |  | 2545.899 | 2634.485
58.025 | 3899.13 | 249.395 | 149.7617 | 115.0013 | 35.0026 | 15.9279 | 30.5852 | 200.1219 | 0.053557 | 4.4979 | 4.4856 | 394.8383 | 170.4969 | 14.1979 | 14.4092 |  | 2546.552 | 2662.097
58.0333 | 3898.432 | 249.4597 | 149.8519 | 115.2679 | 34.9973 | 15.8901 | 30.4889 | 201.4587 | 0.04995 | 4.5063 | 4.4876 | 394.4492 | 169.8281 | 14.2698 | 14.3842 |  | 2550.132 | 2670.173
58.0417 | 3901.747 | 249.9206 | 149.9252 | 115.4303 | 34.9654 | 15.8656 | 30.2875 | 201.1588 | 0.04725 | 4.4906 | 4.4878 | 401.025 | 170.1177 | 14.1943 | 14.39 |  | 2557.965 | 2663.406
58.05 | 3896.755 | 249.6566 | 149.974 | 115.5254 | 35.039 | 15.9158 | 30.3573 | 200.1654 | 0.04973 | 4.4697 | 4.4912 | 402.3849 | 168.3938 | 14.2748 | 14.4155 |  | 2564.56 | 2659.581
58.0583 | 3900.847 | 250.9983 | 150.0608 | 115.1432 | 35.0392 | 15.9019 | 30.5285 | 196.4582 | 0.049809 | 4.4913 | 4.5005 | 402.5378 | 169.6826 | 14.2218 | 14.4156 |  | 2582.958 | 2700.517
58.0667 | 3897.609 | 250.0002 | 150.0433 | 114.913 | 35.0276 | 15.9256 | 30.549 | 195.3411 | 0.053098 | 4.4963 | 4.5036 | 394.1651 | 169.9605 | 14.1984 | 14.3671 |  | 2535.736 | 2669.577
58.075 | 3904.107 | 249.4252 | 150.0498 | 114.714 | 34.9861 | 15.9793 | 29.974 | 194.8633 | 0.054743 | 4.4808 | 4.5087 | 400.7451 | 170.0806 | 14.3135 | 14.4347 |  | 2555.647 | 2650.919
58.0834 | 3906.72 | 250.3721 | 149.9296 | 114.5661 | 34.9891 | 15.9811 | 30.1011 | 195.3853 | 0.047993 | 4.5155 | 4.5189 | 402.6528 | 169.8006 | 14.1651 | 14.4037 |  | 2545.532 | 2683.68
58.0917 | 3903.966 | 250.3427 | 149.8755 | 114.4959 | 34.9649 | 15.9193 | 29.7798 | 196.1688 | 0.047114 | 4.606 | 4.5254 | 397.484 | 171.6062 | 14.1878 | 14.3517 |  | 2534.461 | 2671.457
58.1 | 3897.763 | 249.7142 | 149.8358 | 114.8707 | 34.9886 | 15.9444 | 29.8765 | 198.7767 | 0.054099 | 4.535 | 4.5032 | 393.9188 | 171.0118 | 14.2618 | 14.4164 |  | 2550.251 | 2676.593
58.1083 | 3900.038 | 250.44 | 149.8827 | 115.1205 | 34.9869 | 15.918 | 30.0101 | 200.9521 | 0.050082 | 4.4769 | 4.4737 | 398.3083 | 169.8823 | 14.2604 | 14.4757 |  | 2584.959 | 2691.95
58.1167 | 3902.672 | 249.5757 | 149.9333 | 115.2887 | 34.9943 | 15.8988 | 29.8473 | 201.4313 | 0.049896 | 4.5082 | 4.5153 | 403.2625 | 169.9934 | 14.2235 | 14.4136 |  | 2561.743 | 2666.993
58.125 | 3896.781 | 249.6467 | 149.9496 | 115.3978 | 35.0099 | 15.972 | 30.0594 | 200.8605 | 0.051357 | 4.4707 | 4.4793 | 399.8991 | 170.0247 | 14.2107 | 14.436 |  | 2552.564 | 2702.376
58.1334 | 3902.903 | 249.8405 | 149.9966 | 115.4608 | 35.0269 | 15.9771 | 29.8314 | 200.0497 | 0.046602 | 4.5217 | 4.5189 | 393.5316 | 168.7435 | 14.236 | 14.3983 |  | 2558.567 | 2665.794
58.1417 | 3905.257 | 250.461 | 150.062 | 115.1258 | 34.9676 | 15.9044 | 29.6368 | 197.2077 | 0.046738 | 4.5279 | 4.5063 | 400.3651 | 170.3051 | 14.2516 | 14.4742 |  | 2530.883 | 2704
58.15 | 3898.054 | 249.7184 | 150.0045 | 114.9345 | 34.9589 | 15.8176 | 29.6231 | 195.8233 | 0.047015 | 4.502 | 4.4928 | 402.5602 | 169.8781 | 14.2213 | 14.4317 |  | 2550.723 | 2665.975
58.1583 | 3899.138 | 249.6305 | 150.0534 | 114.7866 | 34.95 | 15.8235 | 29.2852 | 195.9571 | 0.050021 | 4.4788 | 4.4589 | 397.775 | 170.3112 | 14.239 | 14.4632 |  | 2548.18 | 2704.419
58.1667 | 3897.43 | 249.4796 | 149.8988 | 114.6839 | 34.9804 | 15.9232 | 29.3893 | 195.5848 | 0.051701 | 4.4786 | 4.4846 | 393.5766 | 170.3138 | 14.2679 | 14.4128 |  | 2552.225 | 2664.874
58.175 | 3901.574 | 249.9075 | 149.8446 | 114.5809 | 35.046 | 16.0228 | 29.6083 | 195.6839 | 0.04654 | 4.5179 | 4.51 | 395.4174 | 170.3156 | 14.3104 | 14.3859 |  | 2538.796 | 2673.495
58.1833 | 3905.389 | 250.3193 | 149.8582 | 114.6935 | 35.0264 | 16.0446 | 29.6625 | 197.6683 | 0.045061 | 4.5222 | 4.5161 | 402.997 | 171.6861 | 14.2214 | 14.438 |  | 2523.465 | 2637.13
58.1917 | 3902.964 | 250.1529 | 149.7975 | 114.9999 | 35.0197 | 16.0663 | 29.8292 | 201.5184 | 0.051877 | 4.5205 | 4.5269 | 400.527 | 169.7515 | 14.2287 | 14.3775 |  | 2559.92 | 2649.425
58.2 | 3899.99 | 250.1861 | 149.9554 | 115.2601 | 35.0404 | 16.088 | 29.8671 | 201.9407 | 0.053167 | 4.4806 | 4.4831 | 395.5052 | 169.7595 | 14.2097 | 14.4812 |  | 2554.557 | 2652.775
58.2084 | 3899.535 | 249.9201 | 149.8746 | 115.4157 | 34.9927 | 16.0622 | 29.7138 | 201.6658 | 0.047848 | 4.5102 | 4.5028 | 394.4535 | 169.7511 | 14.2606 | 14.4119 |  | 2558.079 | 2682.883
58.2167 | 3897.53 | 249.8857 | 150.144 | 115.575 | 34.9825 | 15.991 | 29.68 | 200.5239 | 0.050651 | 4.4928 | 4.4943 | 400.4524 | 168.3265 | 14.2339 | 14.5264 |  | 2552.141 | 2691.451
58.225 | 3900.487 | 249.5698 | 150.1591 | 115.0989 | 35.0159 | 15.9491 | 29.7701 | 196.0778 | 0.049257 | 4.5069 | 4.4964 | 399.4953 | 170.0907 | 14.3143 | 14.4185 |  | 2535.199 | 2697.988
58.2333 | 3898.145 | 250.1922 | 150.1914 | 114.8182 | 35.0004 | 15.9074 | 30.2362 | 194.6454 | 0.048359 | 4.5077 | 4.4917 | 398.6081 | 170.1861 | 14.2043 | 14.4094 |  | 2572.125 | 2674.898
58.2417 | 3900.532 | 249.9984 | 150.0835 | 114.5734 | 34.9583 | 15.9114 | 29.8159 | 195.0452 | 0.056009 | 4.4931 | 4.521 | 395.3902 | 170.2693 | 14.2304 | 14.4432 |  | 2542.434 | 2671.344
58.25 | 3898.877 | 248.8627 | 149.9683 | 114.4024 | 34.9774 | 15.9553 | 29.9157 | 196.0003 | 0.049377 | 4.5011 | 4.524 | 402.1419 | 171.5076 | 14.2309 | 14.4196 |  | 2531.168 | 2652.322
58.2584 | 3895.504 | 249.8481 | 149.8727 | 114.8711 | 35.0355 | 15.9943 | 30.0294 | 199.4906 | 0.05527 | 4.4956 | 4.4792 | 401.7573 | 170.905 | 14.2003 | 14.3668 |  | 2543.234 | 2654.816
58.2667 | 3901.006 | 249.3584 | 149.8295 | 115.1177 | 35.0146 | 16.0398 | 29.7323 | 201.7737 | 0.049202 | 4.5112 | 4.5034 | 395.4359 | 170.0324 | 14.2445 | 14.3459 |  | 2561.243 | 2658.33
58.275 | 3901.004 | 250.1589 | 149.9181 | 115.3081 | 34.9665 | 16.0852 | 29.6352 | 201.9365 | 0.051075 | 4.503 | 4.4906 | 393.6289 | 169.9211 | 14.2034 | 14.4432 |  | 2556.063 | 2664.474
58.2833 | 3900.311 | 249.7838 | 150.0466 | 115.4828 | 34.9901 | 16.1233 | 29.9074 | 202.0288 | 0.046977 | 4.481 | 4.4898 | 400.729 | 170.0078 | 14.1991 | 14.4012 |  | 2535.056 | 2669.187
58.2917 | 3902.004 | 249.9941 | 150.1671 | 115.3418 | 35.0191 | 16.1974 | 30.0527 | 199.6435 | 0.048972 | 4.5216 | 4.4899 | 403.4101 | 168.6657 | 14.2718 | 14.4451 |  | 2521.615 | 2672.732
58.3 | 3900.621 | 250.18 | 150.1842 | 115.0301 | 35.0375 | 16.2869 | 30.3785 | 196.0774 | 0.051114 | 4.5127 | 4.5099 | 400.5353 | 169.9195 | 14.218 | 14.3633 |  | 2548.496 | 2611.395
58.3084 | 3901.39 | 250.1779 | 150.0688 | 114.8397 | 35.053 | 16.4153 | 29.7179 | 195.3633 | 0.047875 | 4.4775 | 4.5 | 393.6685 | 170.1408 | 14.2122 | 14.4098 |  | 2506.298 | 2679.904
58.3167 | 3897.248 | 249.6469 | 150.1107 | 114.7089 | 35.0211 | 16.4472 | 30.0453 | 194.9883 | 0.051825 | 4.4949 | 4.4973 | 400.2099 | 170.3888 | 14.2392 | 14.3819 |  | 2532.267 | 2658.582
58.325 | 3901.381 | 249.8621 | 149.9636 | 114.6008 | 35.0198 | 16.3725 | 29.7575 | 195.4026 | 0.052199 | 4.4961 | 4.4966 | 402.6543 | 169.7062 | 14.2455 | 14.4306 |  | 2533.64 | 2663.016
58.3333 | 3905.641 | 250.8593 | 149.9347 | 114.599 | 34.9908 | 16.3136 | 29.8966 | 196.4843 | 0.047462 | 4.5105 | 4.5292 | 400.2515 | 172.1203 | 14.2538 | 14.4253 |  | 2540.104 | 2654.078
58.3417 | 3900.68 | 249.9227 | 149.8726 | 114.9669 | 34.9608 | 16.2806 | 30.2296 | 200.2089 | 0.049734 | 4.4991 | 4.4727 | 393.5528 | 170.5166 | 14.2462 | 14.395 |  | 2534.031 | 2651.641
58.35 | 3900.448 | 249.9835 | 149.9645 | 115.1769 | 34.9304 | 16.1305 | 30.3621 | 201.4813 | 0.054124 | 4.4976 | 4.487 | 394.6367 | 169.9428 | 14.2478 | 14.4231 |  | 2536.825 | 2698.938
58.3584 | 3896.847 | 249.7347 | 149.989 | 115.3684 | 34.9286 | 16.0286 | 30.06 | 201.0423 | 0.052947 | 4.446 | 4.4642 | 400.2003 | 169.9189 | 14.2255 | 14.3777 |  | 2563.662 | 2643.088
58.3667 | 3897.921 | 249.9539 | 149.9884 | 115.4989 | 34.9373 | 16.0701 | 30.1072 | 201.2136 | 0.054908 | 4.4784 | 4.5165 | 401.7056 | 169.3506 | 14.2207 | 14.3673 |  | 2566.943 | 2647.507
58.375 | 3898.412 | 250.3174 | 150.1998 | 115.2403 | 34.9438 | 16.1726 | 30.2831 | 198.0585 | 0.050975 | 4.5184 | 4.5155 | 394.6945 | 169.1627 | 14.2315 | 14.4344 |  | 2563.255 | 2687.3
58.3833 | 3898.621 | 249.7139 | 150.1476 | 114.992 | 35.0247 | 16.1611 | 30.3379 | 195.424 | 0.049826 | 4.5067 | 4.5178 | 395.2635 | 170.5871 | 14.2308 | 14.3731 |  | 2523.576 | 2658.775
58.3917 | 3900.294 | 249.6485 | 150.0638 | 114.8459 | 35.0519 | 16.1713 | 30.0588 | 195.5795 | 0.048007 | 4.5019 | 4.5196 | 400.8177 | 170.5607 | 14.2573 | 14.4382 |  | 2537.268 | 2675.518
58.4 | 3898.573 | 250.1184 | 150.0759 | 114.7557 | 35.0215 | 16.1403 | 29.92 | 194.8328 | 0.049359 | 4.5036 | 4.5116 | 403.2602 | 169.8662 | 14.2562 | 14.3623 |  | 2570.511 | 2621.21
58.4083 | 3898.468 | 249.3436 | 150.0467 | 114.696 | 34.9909 | 16.0781 | 30.1698 | 195.59 | 0.054724 | 4.4827 | 4.4801 | 398.317 | 169.917 | 14.269 | 14.4056 |  | 2540.156 | 2658.295
58.4167 | 3898.193 | 249.9148 | 149.9319 | 114.6192 | 34.986 | 16.0254 | 30.3493 | 195.5706 | 0.057517 | 4.4968 | 4.5003 | 393.9572 | 170.291 | 14.2259 | 14.3767 |  | 2537.548 | 2643.114
58.425 | 3901.107 | 249.7335 | 149.9657 | 114.7341 | 34.9593 | 15.9663 | 30.6753 | 196.509 | 0.05037 | 4.4967 | 4.4862 | 397.2618 | 171.2722 | 14.2155 | 14.4334 |  | 2511.053 | 2671.547
58.4333 | 3901.909 | 249.578 | 149.9138 | 115.0204 | 34.9973 | 16.0341 | 30.019 | 199.8615 | 0.046002 | 4.5039 | 4.5007 | 402.308 | 170.2237 | 14.2129 | 14.4158 |  | 2541.827 | 2647.663
58.4417 | 3897.462 | 249.397 | 149.9085 | 115.1445 | 35.0165 | 15.9961 | 30.1504 | 200.5347 | 0.051428 | 4.505 | 4.5017 | 403.0866 | 169.959 | 14.217 | 14.3963 |  | 2529.363 | 2696.612
58.45 | 3901.17 | 249.4265 | 149.8936 | 115.2444 | 35.0374 | 15.9908 | 30.4921 | 200.2726 | 0.050677 | 4.4979 | 4.4788 | 394.7636 | 169.691 | 14.2302 | 14.4065 |  | 2521.143 | 2692.504
58.4584 | 3900.573 | 250.25 | 149.953 | 115.395 | 35.0319 | 16.0374 | 30.2169 | 200.2675 | 0.044223 | 4.5123 | 4.4902 | 394.5338 | 169.8768 | 14.2227 | 14.4364 |  | 2553.893 | 2677.225
58.4667 | 3902.235 | 250.1778 | 150.099 | 115.4504 | 35.0435 | 15.9947 | 30.6486 | 199.4534 | 0.047476 | 4.5181 | 4.4983 | 401.214 | 168.993 | 14.2276 | 14.3915 |  | 2539.78 | 2698.562
58.475 | 3902.219 | 250.1198 | 150.1427 | 115.1792 | 34.9633 | 15.9119 | 30.4217 | 196.3722 | 0.050603 | 4.4911 | 4.5008 | 401.6028 | 169.4164 | 14.2412 | 14.4507 |  | 2567.966 | 2700.297
58.4833 | 3898.779 | 250.1904 | 150.0946 | 114.9333 | 34.9561 | 15.8511 | 30.435 | 195.7738 | 0.046943 | 4.5125 | 4.5061 | 394.7238 | 170.198 | 14.2165 | 14.4021 |  | 2542.429 | 2677.408
58.4917 | 3898.493 | 249.4493 | 150.0878 | 114.7948 | 34.9591 | 15.8543 | 30.3202 | 195.1457 | 0.050673 | 4.487 | 4.4939 | 398.7495 | 169.9121 | 14.2124 | 14.4473 |  | 2541.449 | 2647.923
58.5 | 3899.097 | 249.6382 | 149.9827 | 114.6515 | 34.9565 | 15.9329 | 30.2761 | 194.9764 | 0.053984 | 4.4938 | 4.504 | 401.6426 | 169.9356 | 14.2582 | 14.4171 |  | 2544.859 | 2644.328
58.5084 | 3899.303 | 249.9157 | 150.0087 | 114.5676 | 35.0026 | 16.0565 | 30.2898 | 194.996 | 0.05096 | 4.4984 | 4.5052 | 403.8427 | 170.2133 | 14.228 | 14.4014 |  | 2557.268 | 2664.2
58.5167 | 3898.135 | 250.6465 | 149.8329 | 114.7337 | 35.0073 | 16.0526 | 30.1078 | 196.9689 | 0.044726 | 4.5086 | 4.513 | 397.0969 | 172.4286 | 14.2466 | 14.3895 |  | 2549.599 | 2685.921
58.525 | 3897.994 | 250.0197 | 149.869 | 115.0341 | 34.9914 | 16.0416 | 30.1748 | 200.7719 | 0.052841 | 4.5072 | 4.5062 | 394.4674 | 170.0972 | 14.2294 | 14.4113 |  | 2557.04 | 2670.202
58.5333 | 3900.585 | 250.0868 | 149.8585 | 115.3073 | 34.9747 | 15.9956 | 29.959 | 201.1124 | 0.058272 | 4.4879 | 4.5077 | 401.0058 | 169.7444 | 14.2184 | 14.3412 |  | 2550.67 | 2661.557
58.5417 | 3902.568 | 250.2061 | 149.9879 | 115.5303 | 35.0065 | 15.9215 | 30.2236 | 201.2563 | 0.050086 | 4.5137 | 4.5091 | 402.8228 | 169.5006 | 14.2399 | 14.4335 |  | 2565.21 | 2681.032
58.55 | 3900.145 | 249.3755 | 150.1264 | 115.3615 | 35.0258 | 15.855 | 29.9133 | 198.7906 | 0.051765 | 4.4963 | 4.4947 | 396.1378 | 168.4952 | 14.2444 | 14.4544 |  | 2529.584 | 2716.399
58.5583 | 3900.606 | 249.8741 | 150.1456 | 114.9878 | 35.0356 | 15.8588 | 30.0894 | 195.1007 | 0.052332 | 4.5129 | 4.5181 | 393.9982 | 170.0451 | 14.2831 | 14.4804 |  | 2556.635 | 2660.419
58.5667 | 3902.049 | 250.06 | 150.0986 | 114.8142 | 35.0116 | 15.8854 | 30.1405 | 195.0367 | 0.046628 | 4.5102 | 4.5104 | 399.9578 | 170.0104 | 14.2921 | 14.3972 |  | 2522.464 | 2672.538
58.575 | 3901.588 | 250.1844 | 150.055 | 114.6551 | 35.0294 | 15.9647 | 29.9007 | 194.9454 | 0.042778 | 4.5131 | 4.5055 | 402.9324 | 169.7311 | 14.1688 | 14.4653 |  | 2565.026 | 2696.804
58.5833 | 3900.65 | 250.4736 | 149.9191 | 114.5227 | 34.9958 | 15.9735 | 30.1646 | 194.7726 | 0.044127 | 4.5228 | 4.4624 | 400.9405 | 169.8198 | 14.2518 | 14.3771 |  | 2576.615 | 2662.64
58.5917 | 3902.804 | 250.4057 | 149.8191 | 114.7778 | 35.0422 | 16.0398 | 30.1139 | 197.1966 | 0.047634 | 4.4905 | 4.4912 | 394.2848 | 171.8194 | 14.2491 | 14.4395 |  | 2546.571 | 2667.652
58.6 | 3899.477 | 250.0526 | 149.9224 | 115.0578 | 35.0161 | 16.1221 | 30.1546 | 200.796 | 0.049625 | 4.504 | 4.5003 | 396.7171 | 170.3832 | 14.2694 | 14.3882 |  | 2555.017 | 2647.954
58.6083 | 3895.422 | 249.6971 | 149.8725 | 115.3182 | 35.0036 | 16.0528 | 30.3524 | 200.7895 | 0.053116 | 4.4883 | 4.5029 | 403.3983 | 169.5363 | 14.2136 | 14.4523 |  | 2554.165 | 2683.875
58.6167 | 3898.816 | 249.9412 | 149.9739 | 115.4651 | 34.9644 | 15.9329 | 29.7989 | 201.2107 | 0.044826 | 4.487 | 4.5059 | 402.3623 | 169.7375 | 14.2318 | 14.394 |  | 2544.62 | 2680.597
58.625 | 3899.607 | 249.7458 | 150.1334 | 115.3857 | 34.9252 | 15.8669 | 29.9391 | 199.6469 | 0.050052 | 4.5041 | 4.5171 | 393.922 | 167.9709 | 14.2313 | 14.4209 |  | 2534.6 | 2620.227
58.6334 | 3900.155 | 250.4895 | 150.101 | 115.0433 | 34.9197 | 15.8521 | 30.0258 | 194.8611 | 0.048322 | 4.5109 | 4.516 | 396.0862 | 169.68 | 14.2395 | 14.3808 |  | 2530.995 | 2680.148
58.6417 | 3898.867 | 249.9622 | 150.1118 | 114.8184 | 34.9245 | 15.9635 | 30.2296 | 194.581 | 0.048663 | 4.5003 | 4.504 | 401.5875 | 170.0488 | 14.2602 | 14.3542 |  | 2548.515 | 2645.845
58.65 | 3900.306 | 249.3009 | 150.0165 | 114.6257 | 34.9608 | 15.9786 | 30.571 | 194.4048 | 0.050652 | 4.4933 | 4.5053 | 402.9473 | 169.903 | 14.2256 | 14.4085 |  | 2537.16 | 2664.458
58.6583 | 3897.432 | 250.0515 | 149.9129 | 114.4938 | 34.976 | 16.0223 | 30.0078 | 194.5986 | 0.046105 | 4.49 | 4.4997 | 396.6756 | 170.2432 | 14.239 | 14.3789 |  | 2558.651 | 2659.615
58.6667 | 3899.304 | 249.4573 | 149.8356 | 114.7082 | 35.0106 | 16.054 | 30.4323 | 195.9286 | 0.052495 | 4.4855 | 4.4797 | 398.9982 | 171.2079 | 14.252 | 14.4291 |  | 2521.893 | 2665.841
58.675 | 3900.138 | 249.7808 | 149.8253 | 114.9316 | 35.0095 | 16.0125 | 29.7311 | 199.5237 | 0.050396 | 4.5061 | 4.4997 | 400.8142 | 170.1354 | 14.258 | 14.4591 |  | 2561.765 | 2679.542
58.6834 | 3904.53 | 250.3391 | 149.8686 | 115.1563 | 35.0116 | 15.975 | 30.2506 | 200.9619 | 0.046873 | 4.5069 | 4.5053 | 403.004 | 169.8665 | 14.1969 | 14.4825 |  | 2555.354 | 2662.819
58.6917 | 3903.124 | 250.1607 | 149.8465 | 115.3036 | 35.0083 | 15.9244 | 30.0995 | 200.8414 | 0.052502 | 4.4963 | 4.4904 | 397.0694 | 169.9245 | 14.2069 | 14.4333 |  | 2555.123 | 2676.346
58.7 | 3897.974 | 249.2867 | 150.0155 | 115.431 | 35.0083 | 15.8996 | 30.2524 | 201.0801 | 0.054053 | 4.5038 | 4.4921 | 396.0916 | 169.8647 | 14.2017 | 14.3999 |  | 2541.264 | 2642.052
58.7083 | 3898.213 | 249.5773 | 150.041 | 115.4698 | 35.0502 | 15.9109 | 29.7488 | 199.4571 | 0.055963 | 4.4808 | 4.4738 | 394.9505 | 168.2405 | 14.2581 | 14.4303 |  | 2541.921 | 2674.483
58.7167 | 3897.281 | 250.1316 | 150.0723 | 115.0494 | 35.0305 | 15.9928 | 30.3533 | 195.0989 | 0.020363 | 4.5193 | 4.4996 | 401.1497 | 169.8164 | 14.2174 | 14.3876 |  | 2575.027 | 2640.811
58.725 | 3895.804 | 249.4087 | 150.0906 | 114.853 | 35.0155 | 15.9934 | 29.6477 | 194.6062 | 0.051447 | 4.4931 | 4.501 | 399.6184 | 170.4123 | 14.2393 | 14.4377 |  | 2541.999 | 2680.734
58.7334 | 3900.253 | 250.1367 | 150.0481 | 114.6586 | 34.995 | 16.0403 | 29.9691 | 194.598 | 0.049954 | 4.4866 | 4.5223 | 400.1299 | 169.9215 | 14.2752 | 14.4496 |  | 2552.591 | 2688.833
58.7417 | 3897.34 | 249.6553 | 149.9872 | 114.5214 | 35.0213 | 16.0812 | 30.1992 | 194.3903 | 0.044439 | 4.5003 | 4.5197 | 393.5421 | 170.1346 | 14.3244 | 14.4438 |  | 2527.742 | 2691.09
58.75 | 3898.498 | 249.2485 | 149.7858 | 114.7273 | 35.0081 | 16 | 30.0817 | 196.3425 | 0.054224 | 4.4859 | 4.4958 | 402.4621 | 171.4902 | 14.2666 | 14.4496 |  | 2547.893 | 2672.463
58.7583 | 3899.633 | 250.179 | 149.8818 | 115.0223 | 34.9704 | 15.9731 | 29.8691 | 201.0517 | 0.051658 | 4.5339 | 4.5136 | 402.271 | 170.0038 | 14.2711 | 14.4197 |  | 2552.059 | 2651.706
58.7667 | 3900.904 | 250.4583 | 149.9039 | 115.2338 | 35.0213 | 16.0037 | 30.1934 | 200.6249 | 0.04923 | 4.5018 | 4.4892 | 401.4521 | 169.6781 | 14.2478 | 14.4481 |  | 2554.477 | 2692.624
58.775 | 3897.236 | 249.583 | 149.9297 | 115.4025 | 34.9957 | 16.0335 | 29.7626 | 201.0266 | 0.052019 | 4.4888 | 4.4737 | 393.4857 | 169.6042 | 14.2184 | 14.3916 |  | 2563.766 | 2645.423
58.7833 | 3900.34 | 249.7915 | 150.0785 | 115.5018 | 34.9937 | 16.0276 | 30.0612 | 200.0885 | 0.055796 | 4.4857 | 4.4725 | 397.9901 | 169.5235 | 14.32 | 14.4868 |  | 2573.647 | 2673.728
58.7917 | 3900.981 | 249.3942 | 150.1617 | 115.1952 | 34.9853 | 16.0011 | 29.9438 | 196.0468 | 0.052451 | 4.4858 | 4.4763 | 403.3115 | 169.3448 | 14.2509 | 14.4281 |  | 2560.317 | 2670.993
58.8 | 3900.189 | 249.6992 | 150.0957 | 114.9506 | 35.0005 | 15.9657 | 30.1387 | 195.1716 | 0.043968 | 4.498 | 4.4966 | 399.1044 | 170.0815 | 14.2733 | 14.4399 |  | 2538.386 | 2663.762
58.8083 | 3898.859 | 250.1463 | 150.0902 | 114.7561 | 34.9846 | 15.9365 | 30.0711 | 194.9073 | 0.052422 | 4.5024 | 4.4981 | 393.2479 | 170.505 | 14.2403 | 14.3911 |  | 2545.755 | 2689.523
58.8167 | 3900.873 | 250.0833 | 149.9935 | 114.5943 | 34.9813 | 15.8936 | 30.0294 | 194.4 | 0.05075 | 4.5027 | 4.5193 | 397.4771 | 169.9465 | 14.2285 | 14.3969 |  | 2560.015 | 2669.419
58.825 | 3901.914 | 250.9617 | 149.8698 | 114.4915 | 34.9844 | 15.9137 | 29.9356 | 196.5406 | 0.050139 | 4.5156 | 4.5109 | 400.9322 | 172.0369 | 14.2292 | 14.4265 |  | 2563.817 | 2701.508
58.8334 | 3898.441 | 250.3342 | 149.8576 | 114.9153 | 35.0187 | 15.9174 | 29.9762 | 200.5664 | 0.05299 | 4.4982 | 4.5228 | 402.0256 | 170.1279 | 14.2387 | 14.4206 |  | 2561.378 | 2665.835
58.8417 | 3900.074 | 249.8326 | 149.8418 | 115.119 | 35.0262 | 15.9515 | 30.0818 | 200.9585 | 0.04615 | 4.4939 | 4.4806 | 394.7639 | 169.7085 | 14.2912 | 14.4256 |  | 2560.631 | 2669.3
58.85 | 3898.985 | 250.0492 | 149.9 | 115.3449 | 34.9917 | 16.0705 | 29.9532 | 201.8125 | 0.047309 | 4.4952 | 4.4929 | 393.4631 | 169.6066 | 14.215 | 14.3783 |  | 2553.028 | 2668.396
58.8583 | 3900.583 | 250.1942 | 149.9785 | 115.4977 | 35.0138 | 16.101 | 30.2212 | 200.8309 | 0.052767 | 4.5182 | 4.4943 | 401.1339 | 169.7029 | 14.2382 | 14.3918 |  | 2553.802 | 2665.447
58.8667 | 3899.606 | 250.4865 | 150.1086 | 115.2808 | 35.047 | 16.0961 | 30.2352 | 197.5995 | 0.046072 | 4.506 | 4.5075 | 402.695 | 169.4186 | 14.2327 | 14.3803 |  | 2554.991 | 2631.803
58.875 | 3900.757 | 249.5785 | 150.0878 | 114.9964 | 35.0358 | 16.0749 | 30.0925 | 195.2396 | 0.054067 | 4.5019 | 4.4944 | 395.1933 | 169.9757 | 14.2511 | 14.4026 |  | 2563.556 | 2641.559
58.8834 | 3900.16 | 249.2731 | 150.1031 | 114.8183 | 34.9988 | 16.0239 | 29.8638 | 195.0684 | 0.058984 | 4.5028 | 4.488 | 394.4183 | 170.1195 | 14.2631 | 14.4521 |  | 2530.469 | 2685.58
58.8917 | 3899.988 | 249.7812 | 150.0203 | 114.6218 | 34.9923 | 15.9595 | 30.1201 | 194.585 | 0.052967 | 4.5001 | 4.4897 | 398.3996 | 169.9276 | 14.2109 | 14.3975 |  | 2528.862 | 2677.736
58.9 | 3900.613 | 249.6987 | 149.9519 | 114.513 | 34.9614 | 15.9503 | 29.9855 | 194.6881 | 0.051506 | 4.4914 | 4.4929 | 403.3758 | 170.0067 | 14.2722 | 14.4119 |  | 2546.324 | 2659.899
58.9083 | 3900.295 | 250.3509 | 149.7832 | 114.7197 | 34.9513 | 16.0347 | 29.8016 | 196.9287 | 0.048244 | 4.5112 | 4.5035 | 401.6641 | 171.7236 | 14.2422 | 14.3825 |  | 2563.367 | 2644.064
58.9167 | 3898.591 | 250.3122 | 149.8148 | 115.0042 | 34.963 | 16.0794 | 29.7918 | 199.7719 | 0.049751 | 4.4798 | 4.4939 | 394.1496 | 170.139 | 14.2065 | 14.4285 |  | 2535.79 | 2705.114
58.925 | 3899.247 | 250.0003 | 149.9177 | 115.1881 | 34.9811 | 16.1375 | 30.1298 | 200.6477 | 0.045529 | 4.4982 | 4.4886 | 398.2149 | 169.8945 | 14.2399 | 14.4457 |  | 2566.429 | 2700.426
58.9333 | 3898.46 | 250.2513 | 149.9757 | 115.3004 | 34.9768 | 16.1254 | 30.0597 | 200.7601 | 0.050762 | 4.5082 | 4.4891 | 403.6057 | 169.9695 | 14.1779 | 14.3707 |  | 2532.04 | 2667.53
58.9417 | 3896.651 | 249.5458 | 150.0263 | 115.4882 | 35.0136 | 16.0538 | 29.9533 | 200.3009 | 0.052551 | 4.5051 | 4.4903 | 400.5188 | 169.5974 | 14.2757 | 14.3582 |  | 2520.398 | 2658.668
58.95 | 3900.504 | 251.0356 | 150.1226 | 115.31 | 34.9918 | 15.954 | 29.945 | 198.9358 | 0.04985 | 4.508 | 4.511 | 394.9909 | 168.3685 | 14.3403 | 14.4949 |  | 2541.597 | 2686.803
58.9583 | 3899.469 | 250.3634 | 150.2098 | 115.0779 | 35.0145 | 15.8986 | 29.8496 | 196.085 | 0.046328 | 4.4905 | 4.5037 | 394.2097 | 170.1257 | 14.2063 | 14.4122 |  | 2563.24 | 2688.674
58.9667 | 3902.62 | 250.2001 | 150.1658 | 114.9057 | 35.0258 | 15.9289 | 30.2934 | 195.5178 | 0.043322 | 4.4935 | 4.5093 | 399.8808 | 170.4348 | 14.224 | 14.4269 |  | 2548.698 | 2664.948
58.975 | 3903.714 | 250.2963 | 150.0951 | 114.7164 | 35.0231 | 16.0024 | 30.1615 | 195.1578 | 0.050972 | 4.5034 | 4.5017 | 403.3145 | 170.0008 | 14.1982 | 14.424 |  | 2558.474 | 2665.316
58.9833 | 3903.733 | 250.1828 | 150.1187 | 114.6327 | 35.0289 | 16.0245 | 29.5523 | 195.159 | 0.046957 | 4.513 | 4.5154 | 395.1137 | 170.2106 | 14.2304 | 14.3603 |  | 2539.608 | 2654.059
58.9917 | 3902.293 | 249.8071 | 150.0167 | 114.5289 | 35.0796 | 16.0942 | 30.0049 | 195.6654 | 0.054094 | 4.4841 | 4.503 | 394.5881 | 170.1695 | 14.3039 | 14.3945 |  | 2530.897 | 2654.179
59 | 3900.797 | 249.7814 | 149.9341 | 114.8265 | 35.0563 | 16.0979 | 30.1334 | 198.3526 | 0.054024 | 4.4703 | 4.4952 | 394.4485 | 171.0818 | 14.2008 | 14.3991 |  | 2560.529 | 2670
59.0084 | 3904.389 | 250.3575 | 149.9786 | 115.1154 | 35.0234 | 16.043 | 29.8232 | 200.494 | 0.049404 | 4.504 | 4.4951 | 402.6392 | 169.4038 | 14.2087 | 14.4028 |  | 2550.239 | 2705.309
59.0167 | 3901.451 | 249.9216 | 149.9919 | 115.2818 | 34.9953 | 15.9841 | 29.8969 | 201.3483 | 0.046121 | 4.5149 | 4.5186 | 396.221 | 169.7129 | 14.2354 | 14.3905 |  | 2558.781 | 2671.375
59.025 | 3899.397 | 249.8286 | 150.0574 | 115.4751 | 34.99 | 15.9501 | 30.2394 | 200.8784 | 0.050557 | 4.5072 | 4.5026 | 393.7539 | 169.7105 | 14.3094 | 14.4286 |  | 2563.382 | 2652.494
59.0333 | 3902.781 | 250.2709 | 150.2254 | 115.3538 | 34.9847 | 15.9187 | 29.9158 | 199.3582 | 0.050415 | 4.5145 | 4.5105 | 396.4905 | 168.2647 | 14.2218 | 14.4293 |  | 2542.474 | 2684.657
59.0417 | 3897.208 | 249.712 | 150.1855 | 115.0813 | 34.9969 | 16.0173 | 30.1991 | 195.4795 | 0.045894 | 4.507 | 4.4954 | 402.9259 | 170.1465 | 14.2622 | 14.3894 |  | 2547.988 | 2655.982
59.05 | 3897.831 | 249.8402 | 150.1989 | 114.8852 | 34.9612 | 16.0881 | 29.5959 | 194.7464 | 0.053393 | 4.5009 | 4.5004 | 397.0618 | 170.0754 | 14.2762 | 14.403 |  | 2543.668 | 2706.238
59.0584 | 3901.008 | 250.2762 | 150.0409 | 114.7017 | 34.9562 | 16.1467 | 29.7623 | 194.6626 | 0.050584 | 4.5371 | 4.5279 | 396.0763 | 170.4916 | 14.2554 | 14.3906 |  | 2553.479 | 2654.787
59.0667 | 3903.821 | 250.7269 | 150.0497 | 114.6221 | 34.9959 | 16.2508 | 29.8932 | 194.2115 | 0.04571 | 4.5261 | 4.5235 | 395.8678 | 170.19 | 14.2692 | 14.4299 |  | 2569.106 | 2679.607
59.075 | 3903.138 | 249.7145 | 149.9004 | 114.5385 | 34.9959 | 16.1996 | 29.7622 | 195.7311 | 0.047777 | 4.4936 | 4.5078 | 402.6062 | 171.2292 | 14.2467 | 14.374 |  | 2540.108 | 2657.008
59.0833 | 3900.306 | 250.4527 | 149.9198 | 114.9868 | 35.0165 | 16.1296 | 30.0389 | 200.4773 | 0.0547 | 4.518 | 4.5401 | 401.974 | 170.3233 | 14.2003 | 14.3822 |  | 2548.627 | 2640.062
59.0917 | 3897.893 | 249.3854 | 149.9438 | 115.2882 | 35.0267 | 16.1183 | 29.7209 | 201.1735 | 0.053679 | 4.476 | 4.4862 | 393.7791 | 169.4521 | 14.1946 | 14.3958 |  | 2553.179 | 2662.739
59.1 | 3898.133 | 249.8133 | 150.0616 | 115.5064 | 35.0069 | 16.0829 | 30.2473 | 201.5077 | 0.050708 | 4.4789 | 4.5048 | 397.4276 | 169.2292 | 14.2107 | 14.3663 |  | 2536.413 | 2674.345
59.1084 | 3901.595 | 250.1515 | 150.2036 | 115.4042 | 35.004 | 15.9874 | 29.9208 | 199.6087 | 0.043785 | 4.5105 | 4.4971 | 403.1086 | 168.1243 | 14.1911 | 14.4009 |  | 2554.848 | 2673.078
59.1167 | 3901.337 | 250.4273 | 150.1538 | 115.1162 | 34.9753 | 15.9541 | 30.2441 | 195.8361 | 0.052686 | 4.5056 | 4.4902 | 402.6265 | 169.5872 | 14.2126 | 14.4617 |  | 2555.798 | 2698.754
59.125 | 3899.782 | 249.3625 | 150.0925 | 114.9053 | 34.9645 | 15.9166 | 30.1984 | 195.4826 | 0.057178 | 4.5151 | 4.495 | 393.6298 | 170.4007 | 14.2241 | 14.4205 |  | 2532.544 | 2653.462
59.1333 | 3901.894 | 249.8851 | 150.0815 | 114.7308 | 34.9285 | 15.9306 | 30.4493 | 195.0834 | 0.04805 | 4.5142 | 4.4899 | 398.551 | 170.4426 | 14.2904 | 14.4258 |  | 2564.83 | 2689.23
59.1417 | 3901.336 | 250.0446 | 150.0237 | 114.5507 | 34.9671 | 16.0001 | 30.3909 | 195.0002 | 0.04785 | 4.5234 | 4.5061 | 403.0593 | 169.8289 | 14.3078 | 14.473 |  | 2546.175 | 2663.731
59.15 | 3903.555 | 250.1799 | 149.9444 | 114.4471 | 34.991 | 16.034 | 30.0106 | 196.3376 | 0.050006 | 4.5295 | 4.5137 | 398.8097 | 171.6791 | 14.2502 | 14.417 |  | 2531.722 | 2640.345
59.1583 | 3904.071 | 251.2441 | 149.8298 | 114.9506 | 34.9924 | 16.0509 | 29.9626 | 200.3358 | 0.048632 | 4.5205 | 4.5135 | 394.6675 | 170.0379 | 14.2768 | 14.4231 |  | 2567.649 | 2682.323
59.1667 | 3904.654 | 250.7725 | 149.8966 | 115.1713 | 35.0341 | 16.0406 | 29.8759 | 201.7136 | 0.04167 | 4.5101 | 4.5205 | 396.8917 | 169.6988 | 14.2151 | 14.3854 |  | 2547.956 | 2684.195
59.175 | 3899.928 | 250.4659 | 149.9162 | 115.3807 | 35.0371 | 15.9674 | 30.0827 | 201.9646 | 0.050086 | 4.5058 | 4.5038 | 397.3474 | 169.2092 | 14.2137 | 14.3599 |  | 2586.858 | 2650.824
59.1833 | 3897.723 | 250.2017 | 150.0195 | 115.5269 | 34.9879 | 15.9193 | 29.545 | 201.2866 | 0.058338 | 4.4792 | 4.4911 | 403.7213 | 169.5917 | 14.211 | 14.4227 |  | 2543.971 | 2723.568
59.1917 | 3901.151 | 250.3162 | 150.131 | 115.2254 | 35.0098 | 15.9603 | 30.1742 | 198.0186 | 0.049468 | 4.4916 | 4.5646 | 394.3687 | 168.9729 | 14.2136 | 14.3779 |  | 2547.669 | 2664.967
59.2 | 3900.822 | 249.9662 | 150.072 | 114.9724 | 34.9884 | 15.9948 | 29.4388 | 196.0162 | 0.043731 | 4.5073 | 4.4974 | 394.5758 | 170.0943 | 14.2238 | 14.3823 |  | 2543.112 | 2683.504
59.2084 | 3902.119 | 250.1344 | 150.1254 | 114.8306 | 34.9864 | 16.0747 | 29.7527 | 195.2038 | 0.044613 | 4.515 | 4.5039 | 400.1182 | 170.2495 | 14.1984 | 14.3971 |  | 2550.55 | 2646.788
59.2167 | 3899.789 | 250.2784 | 149.9076 | 114.6389 | 34.9784 | 16.0951 | 30.0035 | 195.6382 | 0.048014 | 4.5233 | 4.5005 | 404.0599 | 170.3794 | 14.2475 | 14.4674 |  | 2534.497 | 2680.982
59.225 | 3900.493 | 249.961 | 150.0146 | 114.5444 | 34.9988 | 16.1461 | 29.4199 | 195.4074 | 0.049344 | 4.5156 | 4.4934 | 399.8175 | 170.372 | 14.262 | 14.4093 |  | 2534.278 | 2674.657
59.2333 | 3897.953 | 250.4558 | 149.8492 | 114.7303 | 34.9877 | 16.1828 | 29.6806 | 197.0598 | 0.054064 | 4.5006 | 4.4953 | 395.2567 | 172.0888 | 14.2309 | 14.393 |  | 2539.652 | 2700.142
59.2417 | 3900.104 | 249.8018 | 149.8077 | 115.0237 | 35.0055 | 16.0877 | 29.7359 | 201.7028 | 0.049874 | 4.4971 | 4.4963 | 396.903 | 170.448 | 14.2212 | 14.3775 |  | 2541.613 | 2647.096
59.25 | 3898.517 | 250.4339 | 149.8666 | 115.2691 | 35.0001 | 15.966 | 29.4752 | 201.5536 | 0.048381 | 4.5106 | 4.5041 | 403.2148 | 169.8653 | 14.2177 | 14.3944 |  | 2573.822 | 2678.109
59.2584 | 3898.29 | 249.9203 | 149.9833 | 115.4452 | 34.9854 | 15.9694 | 29.9708 | 202.13 | 0.054683 | 4.4613 | 4.4878 | 399.5096 | 169.7064 | 14.2329 | 14.4039 |  | 2557.492 | 2688.805
59.2667 | 3898.654 | 249.2916 | 150.036 | 115.4913 | 35.0249 | 16.0528 | 29.5876 | 200.5691 | 0.053575 | 4.4848 | 4.4777 | 394.4217 | 168.1002 | 14.2492 | 14.3686 |  | 2529.618 | 2651.92
59.275 | 3902.974 | 249.7448 | 150.076 | 115.0189 | 35.0392 | 16.1229 | 29.9401 | 196.6493 | 0.049787 | 4.5237 | 4.5013 | 397.9654 | 169.8891 | 14.2226 | 14.4194 |  | 2517.468 | 2642.586
59.2833 | 3895.127 | 249.8899 | 150.0726 | 114.8135 | 35.067 | 16.1922 | 29.3347 | 195.3085 | 0.05337 | 4.4976 | 4.4986 | 401.3607 | 170.235 | 14.2922 | 14.4394 |  | 2534.343 | 2694.884
59.2917 | 3900.218 | 249.7936 | 150.0664 | 114.6294 | 35.0489 | 16.132 | 29.4628 | 195.439 | 0.057257 | 4.5075 | 4.504 | 402.9449 | 170.295 | 14.2135 | 14.3713 |  | 2537.699 | 2661.809
59.3 | 3900.381 | 249.9836 | 149.9647 | 114.4582 | 35.0617 | 16.0077 | 29.4512 | 195.4388 | 0.055541 | 4.4951 | 4.5076 | 398.0303 | 170.3287 | 14.2183 | 14.4064 |  | 2561.483 | 2659.915
59.3083 | 3901.254 | 250.3999 | 149.7975 | 114.7966 | 34.9887 | 15.9325 | 29.2879 | 198.504 | 0.050434 | 4.4972 | 4.4991 | 394.0721 | 170.8519 | 14.2122 | 14.4248 |  | 2556.004 | 2665.367
59.3167 | 3897.116 | 250.2455 | 149.8955 | 114.99 | 34.939 | 15.9065 | 29.8126 | 200.5828 | 0.051867 | 4.5128 | 4.5088 | 396.6588 | 169.5938 | 14.3011 | 14.4733 |  | 2560.721 | 2678.321
59.325 | 3899.39 | 249.8878 | 150.0071 | 115.162 | 34.9576 | 15.8945 | 30.1506 | 200.9448 | 0.050464 | 4.5111 | 4.51 | 403.0443 | 170.2877 | 14.2614 | 14.4154 |  | 2563.019 | 2673.885
59.3333 | 3898.021 | 250.2436 | 149.9574 | 115.2399 | 34.9535 | 15.9691 | 29.4489 | 201.0246 | 0.051161 | 4.4995 | 4.4915 | 398.8098 | 169.9232 | 14.2565 | 14.4002 |  | 2554.432 | 2672.921
59.3417 | 3899.757 | 249.9871 | 150.02 | 115.3104 | 34.9689 | 15.9626 | 29.5895 | 201.1261 | 0.04581 | 4.5045 | 4.5062 | 395.8094 | 169.9115 | 14.2429 | 14.3666 |  | 2544 | 2631.986
59.35 | 3897.995 | 249.685 | 150.0888 | 115.3885 | 34.9554 | 16.0217 | 29.8461 | 200.7346 | 0.048813 | 4.4944 | 4.4817 | 396.6563 | 169.3002 | 14.1783 | 14.3885 |  | 2556.604 | 2673.196
59.3583 | 3903.518 | 250.4146 | 150.1895 | 115.188 | 34.9637 | 16.1426 | 29.8266 | 197.6675 | 0.05243 | 4.5161 | 4.5114 | 402.9016 | 169.3551 | 14.2091 | 14.3834 |  | 2543.891 | 2664.692
59.3667 | 3901.868 | 250.1768 | 150.164 | 114.9906 | 34.9671 | 16.1911 | 29.9206 | 195.9288 | 0.051328 | 4.5067 | 4.5099 | 398.3813 | 170.1523 | 14.2066 | 14.4173 |  | 2562.788 | 2641.283
59.375 | 3901.924 | 249.9215 | 150.0082 | 114.8278 | 35.0094 | 16.2357 | 30.0235 | 195.8114 | 0.047026 | 4.4904 | 4.5024 | 393.8054 | 170.192 | 14.3002 | 14.4454 |  | 2553.217 | 2693.884
59.3834 | 3900.93 | 250.3069 | 149.9285 | 114.7448 | 34.9916 | 16.1906 | 29.9508 | 195.3777 | 0.054099 | 4.4918 | 4.487 | 393.972 | 169.9361 | 14.2439 | 14.406 |  | 2547.369 | 2688.388
59.3917 | 3902.851 | 249.9138 | 149.9275 | 114.6501 | 35.0021 | 16.1105 | 30.0663 | 195.3768 | 0.052875 | 4.4952 | 4.4862 | 400.9252 | 170.0313 | 14.1851 | 14.3856 |  | 2549.535 | 2658.187
59.4 | 3899.308 | 249.5888 | 149.9032 | 114.6251 | 35.0847 | 16.0464 | 29.6188 | 195.6789 | 0.052716 | 4.4854 | 4.481 | 403.1146 | 170.1469 | 14.2337 | 14.3676 |  | 2555.625 | 2626.765
59.4083 | 3897.625 | 249.6512 | 149.8996 | 114.8888 | 35.0553 | 16.0406 | 29.5192 | 198.5759 | 0.054881 | 4.4951 | 4.4785 | 401.2809 | 170.6498 | 14.2196 | 14.3988 |  | 2557.619 | 2673.249
59.4167 | 3898.373 | 249.9035 | 149.9198 | 115.1749 | 35.0545 | 16.1102 | 29.8932 | 201.3668 | 0.057005 | 4.4647 | 4.4714 | 393.9612 | 169.9104 | 14.2463 | 14.3717 |  | 2565.049 | 2647.683
59.425 | 3904.216 | 250.0413 | 149.9476 | 115.422 | 35.0346 | 16.2889 | 30.1964 | 201.4536 | 0.044087 | 4.5328 | 4.512 | 402.8504 | 169.792 | 14.2342 | 14.3712 |  | 2535.319 | 2635.942
59.4334 | 3900.695 | 250.4173 | 149.9888 | 115.5686 | 35.0641 | 16.3246 | 30.546 | 200.7139 | 0.044221 | 4.4821 | 4.4858 | 403.5777 | 168.6698 | 14.2539 | 14.4502 |  | 2559.927 | 2691.022
59.4417 | 3894.73 | 248.7792 | 150.0776 | 115.22 | 35.0108 | 16.3488 | 30.2518 | 196.857 | 0.054009 | 4.4896 | 4.4811 | 396.5104 | 169.4875 | 14.1993 | 14.355 |  | 2537.206 | 2652.905
59.45 | 3896.182 | 249.3862 | 150.0717 | 114.9468 | 34.9838 | 16.3063 | 30.0624 | 195.5783 | 0.056253 | 4.4888 | 4.4974 | 393.7233 | 169.9017 | 14.2653 | 14.4497 |  | 2557.66 | 2668.815
59.4583 | 3897.562 | 250.1209 | 150.0147 | 114.7608 | 34.9738 | 16.2229 | 30.0933 | 195.3044 | 0.046367 | 4.4983 | 4.5193 | 399.3987 | 169.8466 | 14.2209 | 14.377 |  | 2573.509 | 2674.63
59.4667 | 3896.048 | 249.8147 | 149.9777 | 114.6233 | 35.0019 | 16.2505 | 30.1541 | 195.2733 | 0.05187 | 4.4857 | 4.4906 | 403.0945 | 170.207 | 14.2861 | 14.4471 |  | 2546.487 | 2656.417
59.475 | 3900.278 | 250.4424 | 149.9123 | 114.5378 | 34.9976 | 16.2198 | 30.402 | 195.5018 | 0.04736 | 4.5101 | 4.4956 | 402.3206 | 170.3748 | 14.2731 | 14.4586 |  | 2561.793 | 2703.506
59.4834 | 3899.691 | 250.078 | 149.8111 | 114.8144 | 34.9916 | 16.1446 | 30.5402 | 196.965 | 0.048333 | 4.4837 | 4.4967 | 394.3499 | 171.4532 | 14.2567 | 14.3764 |  | 2559.835 | 2664.747
59.4917 | 3897.966 | 249.6763 | 149.8211 | 115.1252 | 34.972 | 16.0842 | 30.5258 | 200.7852 | 0.056762 | 4.4863 | 4.4943 | 397.4227 | 169.6352 | 14.2241 | 14.4255 |  | 2560.385 | 2683.387
59.5 | 3896.458 | 249.4638 | 149.9164 | 115.3962 | 34.968 | 16.0961 | 30.5493 | 200.9077 | 0.051692 | 4.4886 | 4.4703 | 401.2159 | 169.6727 | 14.2083 | 14.3992 |  | 2550.02 | 2679.831
59.5083 | 3901.431 | 249.9816 | 149.9305 | 115.5931 | 34.9763 | 16.2294 | 30.3058 | 200.7308 | 0.046395 | 4.5147 | 4.5064 | 401.5935 | 169.7319 | 14.2401 | 14.422 |  | 2539.687 | 2674.096
59.5167 | 3901.255 | 249.9135 | 150.2325 | 115.3206 | 34.9952 | 16.2614 | 30.141 | 197.2743 | 0.051179 | 4.5109 | 4.4953 | 394.4412 | 169.0403 | 14.3171 | 14.4359 |  | 2557.784 | 2668.934
59.525 | 3896.029 | 250.0852 | 150.0816 | 115.0439 | 35.0613 | 16.298 | 30.0828 | 194.8933 | 0.053251 | 4.488 | 4.5058 | 393.8407 | 169.8461 | 14.227 | 14.4321 |  | 2542.755 | 2681.554
59.5333 | 3898.339 | 250.1164 | 150.0901 | 114.866 | 35.0764 | 16.3825 | 30.3554 | 194.2923 | 0.052131 | 4.4939 | 4.4999 | 398.7047 | 170.2065 | 14.2481 | 14.4474 |  | 2565.797 | 2669.504
59.5417 | 3899.838 | 249.571 | 150.0526 | 114.6642 | 35.0772 | 16.3581 | 30.5331 | 194.7493 | 0.0443 | 4.4893 | 4.4944 | 400.7148 | 170.1866 | 14.2599 | 14.4005 |  | 2550.007 | 2645.026
59.55 | 3900.946 | 251.0381 | 149.9961 | 114.4686 | 35.0265 | 16.3156 | 30.3176 | 194.4361 | 0.05029 | 4.5232 | 4.5269 | 395.1394 | 170.2083 | 14.2223 | 14.4335 |  | 2555.536 | 2674.072
59.5583 | 3897.64 | 249.246 | 149.9219 | 114.6568 | 35.0291 | 16.3004 | 30.4275 | 195.7941 | 0.052223 | 4.493 | 4.4976 | 394.4679 | 171.7699 | 14.2164 | 14.4142 |  | 2545.653 | 2690.521
59.5667 | 3899.427 | 249.7468 | 149.9206 | 114.9576 | 34.9793 | 16.1918 | 30.0477 | 200.8367 | 0.054574 | 4.4892 | 4.5027 | 398.4256 | 170.2704 | 14.2495 | 14.3946 |  | 2555.694 | 2684.519
59.575 | 3903.165 | 250.0529 | 149.8883 | 115.1693 | 34.948 | 16.0987 | 30.2695 | 201.7566 | 0.045564 | 4.4959 | 4.5266 | 402.0258 | 169.6001 | 14.2299 | 14.5192 |  | 2538.928 | 2682.691
59.5834 | 3903.704 | 250.6494 | 149.9604 | 115.3695 | 34.922 | 16.1203 | 30.4719 | 201.34 | 0.049643 | 4.5201 | 4.5165 | 401.4417 | 169.9455 | 14.263 | 14.404 |  | 2561.213 | 2676.293
59.5917 | 3902.864 | 250.6417 | 150.0794 | 115.5338 | 34.9352 | 16.2361 | 30.0134 | 201.6001 | 0.049007 | 4.5255 | 4.527 | 393.8252 | 169.8717 | 14.2666 | 14.4017 |  | 2537.302 | 2688.139
59.6 | 3897.73 | 249.7223 | 150.1216 | 115.2426 | 34.959 | 16.3438 | 30.1188 | 197.5784 | 0.049967 | 4.4929 | 4.4473 | 395.8506 | 168.992 | 14.2668 | 14.3917 |  | 2545.969 | 2656.51
59.6083 | 3900.802 | 250.5073 | 150.2195 | 114.926 | 34.9736 | 16.299 | 29.9748 | 195.0216 | 0.042516 | 4.5101 | 4.4923 | 402.5897 | 170.2739 | 14.2 | 14.3745 |  | 2548.828 | 2655.718
59.6167 | 3903.531 | 250.4992 | 150.1923 | 114.6682 | 34.991 | 16.2302 | 30.0896 | 194.8231 | 0.044698 | 4.5234 | 4.5115 | 399.7447 | 169.7839 | 14.2471 | 14.413 |  | 2540.145 | 2649.712
59.625 | 3898.708 | 249.8848 | 150.0845 | 114.5032 | 34.9864 | 16.2498 | 29.7035 | 195.0725 | 0.047237 | 4.5015 | 4.5068 | 394.98 | 170.0615 | 14.2656 | 14.4336 |  | 2548.875 | 2675.156
59.6334 | 3898.727 | 250.2128 | 149.9055 | 114.7032 | 35.0248 | 16.1981 | 29.6898 | 196.4491 | 0.047688 | 4.5125 | 4.5061 | 397.7655 | 171.8105 | 14.2562 | 14.4454 |  | 2531.86 | 2664.924
59.6417 | 3898.578 | 249.4541 | 149.9524 | 114.9552 | 35.0138 | 16.1009 | 30.0115 | 200.8151 | 0.054867 | 4.491 | 4.4908 | 401.7595 | 170.0058 | 14.2831 | 14.3863 |  | 2559.508 | 2680.152
59.65 | 3897.302 | 249.8539 | 149.9677 | 115.1649 | 35.0086 | 16.0403 | 29.9013 | 201.6084 | 0.05731 | 4.5073 | 4.5081 | 403.5455 | 169.7902 | 14.1805 | 14.4643 |  | 2560.565 | 2724.224
59.6583 | 3902.487 | 250.3717 | 149.9503 | 115.3466 | 35.0066 | 15.9929 | 30.1313 | 201.6785 | 0.046513 | 4.5001 | 4.5016 | 394.9135 | 169.896 | 14.2223 | 14.3747 |  | 2552.544 | 2680.931
59.6667 | 3897.196 | 249.8171 | 150.0995 | 115.4685 | 34.9942 | 16.0539 | 29.8341 | 201.2624 | 0.04583 | 4.506 | 4.5179 | 397.1844 | 169.8462 | 14.2343 | 14.4484 |  | 2567.397 | 2665.37
59.675 | 3899.575 | 249.65 | 150.1838 | 115.295 | 34.9606 | 16.0745 | 29.641 | 198.1728 | 0.051161 | 4.4832 | 4.4891 | 397.0762 | 169.2491 | 14.2918 | 14.4801 |  | 2552.037 | 2666.763
59.6833 | 3898.074 | 249.9204 | 150.1672 | 115.0045 | 34.947 | 16.0928 | 29.4603 | 195.6048 | 0.051111 | 4.4734 | 4.5051 | 403.4093 | 170.0113 | 14.2405 | 14.3838 |  | 2568.885 | 2650.832
59.6917 | 3899.244 | 250.0464 | 150.0941 | 114.7986 | 34.9765 | 16.1323 | 29.8817 | 195.8041 | 0.047552 | 4.4955 | 4.4992 | 396.8522 | 170.0214 | 14.2516 | 14.4172 |  | 2557.994 | 2651.917
59.7 | 3898.131 | 249.6706 | 149.9642 | 114.6209 | 34.9949 | 16.1017 | 29.7783 | 195.7184 | 0.049577 | 4.483 | 4.4886 | 394.7988 | 169.967 | 14.2295 | 14.3991 |  | 2565.36 | 2660.841
59.7083 | 3902.632 | 250.2644 | 150.1408 | 114.5664 | 35.0186 | 16.079 | 29.469 | 195.291 | 0.051779 | 4.5052 | 4.4939 | 395.5339 | 169.9713 | 14.2364 | 14.3667 |  | 2543.312 | 2672.322
59.7167 | 3897.214 | 249.561 | 149.8748 | 114.7492 | 35.0301 | 16.0659 | 29.7448 | 196.6301 | 0.054664 | 4.506 | 4.4988 | 403.7071 | 171.4229 | 14.2308 | 14.4595 |  | 2543.861 | 2662.374
59.725 | 3899.377 | 249.7812 | 149.8991 | 115.0538 | 35.0321 | 16.0538 | 29.6827 | 200.7247 | 0.049834 | 4.4899 | 4.4965 | 398.3205 | 169.8919 | 14.2891 | 14.459 |  | 2570.132 | 2675.844
59.7333 | 3901.39 | 250.1977 | 149.9655 | 115.2104 | 35.0402 | 16.1447 | 29.9532 | 201.4715 | 0.051329 | 4.5158 | 4.5047 | 394.8644 | 169.3364 | 14.2339 | 14.4228 |  | 2573.51 | 2684.45
59.7417 | 3897.751 | 249.5173 | 149.9679 | 115.376 | 35.0126 | 16.1375 | 30.002 | 201.158 | 0.053278 | 4.4921 | 4.4907 | 395.5462 | 169.9584 | 14.2747 | 14.399 |  | 2574.028 | 2706.219
59.75 | 3902.409 | 249.8825 | 150.0382 | 115.4678 | 35.0094 | 16.0722 | 30.169 | 200.9812 | 0.051296 | 4.5079 | 4.4994 | 403.3179 | 169.7366 | 14.2508 | 14.4168 |  | 2554.438 | 2692.974
59.7584 | 3898.592 | 249.3792 | 150.0864 | 115.1768 | 35.0118 | 16.0267 | 29.7612 | 198.5299 | 0.054778 | 4.4903 | 4.4855 | 401.5208 | 169.455 | 14.2832 | 14.3879 |  | 2538.336 | 2680.269
59.7667 | 3899.806 | 249.9241 | 150.0406 | 114.9841 | 34.9606 | 15.9939 | 30.0205 | 196.0419 | 0.052504 | 4.4872 | 4.4975 | 395.43 | 170.0581 | 14.231 | 14.4105 |  | 2574.245 | 2673.728
59.775 | 3900.444 | 250.5161 | 150.1589 | 114.8292 | 34.9277 | 15.9782 | 30.1451 | 195.7395 | 0.043223 | 4.5103 | 4.5123 | 396.4572 | 170.0632 | 14.2103 | 14.394 |  | 2562.856 | 2663.123
59.7833 | 3901.384 | 251.1047 | 150.0731 | 114.6313 | 34.9751 | 16.037 | 29.9899 | 195.6582 | 0.040927 | 4.5339 | 4.5214 | 402.5682 | 170.3705 | 14.2187 | 14.3757 |  | 2547.237 | 2691.839
59.7917 | 3905.182 | 250.3944 | 150.0255 | 114.5596 | 34.9718 | 16.142 | 29.7691 | 195.2894 | 0.050096 | 4.4997 | 4.4999 | 399.8961 | 170.207 | 14.2561 | 14.4067 |  | 2551.359 | 2674.217
59.8 | 3900.678 | 250.1445 | 149.8637 | 114.7464 | 34.9902 | 16.1361 | 29.8193 | 197.4437 | 0.049649 | 4.5088 | 4.4882 | 395.3683 | 171.2758 | 14.2864 | 14.4196 |  | 2556.099 | 2678.433
59.8084 | 3899.457 | 250.0537 | 149.8837 | 115.0291 | 34.9972 | 16.1193 | 29.565 | 200.866 | 0.053347 | 4.5103 | 4.502 | 394.709 | 169.8686 | 14.2061 | 14.3612 |  | 2558.774 | 2645.685
59.8167 | 3899.588 | 250.1941 | 149.8715 | 115.271 | 35.0046 | 16.0962 | 29.6108 | 201.8441 | 0.051904 | 4.505 | 4.5096 | 396.6793 | 169.9485 | 14.1928 | 14.4016 |  | 2554.921 | 2671.278
59.825 | 3898.682 | 249.5466 | 149.9808 | 115.4723 | 34.996 | 16.0382 | 29.8553 | 201.3763 | 0.048603 | 4.4796 | 4.4784 | 401.6832 | 169.8431 | 14.2615 | 14.413 |  | 2544.093 | 2697.927
59.8333 | 3900.739 | 249.9788 | 150.0855 | 115.496 | 34.9954 | 15.9905 | 30.0275 | 200.2262 | 0.046346 | 4.508 | 4.5026 | 399.7849 | 168.3896 | 14.2224 | 14.3742 |  | 2533.219 | 2686.864
59.8417 | 3900.272 | 250.0102 | 150.1893 | 115.1663 | 34.9813 | 16.01 | 30.0151 | 195.9832 | 0.054801 | 4.5012 | 4.4914 | 394.0988 | 169.8393 | 14.2494 | 14.4456 |  | 2546.063 | 2665.999
59.85 | 3901.609 | 250.4733 | 150.0487 | 114.9269 | 35.0128 | 16.0483 | 30.0303 | 195.027 | 0.04715 | 4.5224 | 4.4977 | 394.0738 | 169.8138 | 14.2667 | 14.3919 |  | 2538.893 | 2678.874
59.8584 | 3897.355 | 249.6168 | 150.0612 | 114.7541 | 34.973 | 16.0904 | 29.9377 | 194.7884 | 0.05578 | 4.5052 | 4.5 | 401.0813 | 170.1401 | 14.2051 | 14.3894 |  | 2551.75 | 2679.53
59.8667 | 3898.699 | 249.992 | 149.9667 | 114.6185 | 35.0079 | 16.0983 | 30.0833 | 194.9662 | 0.054559 | 4.4935 | 4.4865 | 401.4791 | 170.1521 | 14.2124 | 14.4399 |  | 2557.881 | 2659.603
59.875 | 3902.641 | 249.9132 | 149.9671 | 114.4879 | 35.0129 | 16.0414 | 29.6027 | 195.2108 | 0.048393 | 4.4956 | 4.5051 | 394.6032 | 170.1492 | 14.2172 | 14.396 |  | 2543.597 | 2664.461
59.8833 | 3899.305 | 250.3565 | 149.8037 | 114.8109 | 34.9949 | 15.9903 | 29.8911 | 197.1837 | 0.044313 | 4.5023 | 4.5026 | 395.1864 | 171.252 | 14.2916 | 14.46 |  | 2544.599 | 2669.993
59.8917 | 3899.037 | 249.6565 | 149.8508 | 115.1375 | 35.0161 | 15.9594 | 30.1376 | 201.0424 | 0.044968 | 4.485 | 4.4987 | 402.2614 | 169.6436 | 14.2731 | 14.4314 |  | 2564.886 | 2695.157
59.9 | 3897.885 | 249.9794 | 149.8741 | 115.3628 | 34.993 | 16.0243 | 30.2294 | 201.2891 | 0.051182 | 4.4969 | 4.4958 | 399.9207 | 169.7895 | 14.27 | 14.4241 |  | 2553.02 | 2702.843
59.9083 | 3901.995 | 249.6143 | 150.0181 | 115.5717 | 35.0203 | 16.0802 | 30.3993 | 201.3983 | 0.051959 | 4.4794 | 4.4928 | 396.6881 | 169.959 | 14.2379 | 14.4003 |  | 2553.617 | 2660.694
59.9167 | 3901.302 | 249.6529 | 150.0367 | 115.2732 | 34.9207 | 16.1087 | 30.3454 | 197.7245 | 0.049046 | 4.5003 | 4.5031 | 394.2347 | 169.189 | 14.2482 | 14.4747 |  | 2561.036 | 2651.736
59.925 | 3898.361 | 249.2634 | 150.1213 | 115.075 | 34.8996 | 16.1623 | 30.2131 | 195.4209 | 0.057463 | 4.4928 | 4.487 | 400.0874 | 169.8981 | 14.2771 | 14.4322 |  | 2525.978 | 2662.576
59.9333 | 3894.675 | 249.448 | 150.0687 | 114.9589 | 34.8515 | 16.1392 | 30.0608 | 194.9535 | 0.047785 | 4.4961 | 4.4932 | 402.8115 | 170.0428 | 14.2433 | 14.3931 |  | 2531.297 | 2652.1
59.9417 | 3898.641 | 250.4189 | 150.0613 | 114.8132 | 34.8175 | 16.093 | 30.4468 | 194.7317 | 0.051258 | 4.4898 | 4.4963 | 401.1814 | 170.2585 | 14.2621 | 14.4007 |  | 2560.018 | 2667.547
59.95 | 3900.913 | 249.9187 | 149.9429 | 114.7395 | 34.7926 | 16.0752 | 30.3131 | 195.265 | 0.045948 | 4.5016 | 4.4879 | 393.7337 | 170.2323 | 14.2127 | 14.3925 |  | 2560.048 | 2674.734
59.9584 | 3898.35 | 250.7268 | 149.9622 | 114.6071 | 34.7639 | 16.0493 | 30.3201 | 195.2945 | 0.046322 | 4.4997 | 4.5399 | 396.4975 | 170.2537 | 14.181 | 14.419 |  | 2547.144 | 2706.81
59.9667 | 3897.468 | 249.9173 | 149.8505 | 114.5076 | 34.8473 | 16.0631 | 30.4196 | 195.9922 | 0.051816 | 4.4908 | 4.5166 | 403.1517 | 171.3975 | 14.2741 | 14.4813 |  | 2533.612 | 2669.654
59.975 | 3900.219 | 249.5971 | 149.8315 | 114.965 | 34.8886 | 16.1158 | 30.5166 | 200.5282 | 0.053808 | 4.4881 | 4.4855 | 400.4192 | 170.294 | 14.1926 | 14.4201 |  | 2549.326 | 2676.33
59.9833 | 3901.604 | 249.9135 | 149.9301 | 115.2136 | 34.9266 | 16.1261 | 30.723 | 201.2224 | 0.052174 | 4.5099 | 4.4856 | 394.1088 | 169.7958 | 14.2255 | 14.3972 |  | 2544.781 | 2665.916
59.9917 | 3898.224 | 249.8515 | 149.945 | 115.3414 | 34.9195 | 16.078 | 30.3882 | 201.146 | 0.052921 | 4.5256 | 4.4806 | 397.3243 | 169.7654 | 14.2884 | 14.4617 |  | 2567.689 | 2679.73
60.0084 | 3898.812 | 250.0528 | 149.8316 | 115.058 | 35.1943 | 16.0012 | 29.5823 | 204.2483 | 0.052276 | 4.4938 | 4.5335 | 398.5113 | 170.3524 | 14.3147 | 14.4657 |  | 2429.46 | 2608.478
60.0167 | 3900.383 | 250.7126 | 150.4799 | 115.0264 | 35.1536 | 15.9248 | 29.5805 | 203.8314 | 0.05168 | 4.5195 | 4.4936 | 393.7656 | 169.7889 | 14.2458 | 14.4073 |  | 2408.353 | 2653.723
60.025 | 3900.703 | 249.3899 | 151.0858 | 115.0442 | 35.0945 | 15.871 | 29.5052 | 202.8232 | 0.052589 | 4.4957 | 4.4887 | 402.9156 | 170.024 | 14.2184 | 14.4002 |  | 2418.327 | 2621.338
60.0333 | 3901.453 | 249.7847 | 151.5067 | 115.009 | 35.0748 | 15.811 | 29.971 | 201.5536 | 0.048091 | 4.4853 | 4.5244 | 398.0818 | 170.4547 | 14.2447 | 14.4144 |  | 2464.026 | 2627.263
60.0417 | 3901.386 | 249.3863 | 151.836 | 114.997 | 35.0677 | 15.8025 | 30.0589 | 201.4954 | 0.046176 | 4.5104 | 4.4942 | 393.8802 | 169.9735 | 14.2411 | 14.4293 |  | 2458.052 | 2635.897
60.05 | 3901.165 | 249.932 | 152.0076 | 115.0257 | 35.1032 | 15.9152 | 30.1089 | 201.7297 | 0.045795 | 4.5068 | 4.529 | 399.7367 | 170.0629 | 14.2116 | 14.4902 |  | 2438.217 | 2599.511
60.0583 | 3899.343 | 250.2272 | 152.1359 | 114.9978 | 35.1291 | 16.0058 | 30.4056 | 200.5304 | 0.047228 | 4.5088 | 4.5007 | 402.6064 | 170.0957 | 14.2853 | 14.4633 |  | 2448.678 | 2651.584
60.0667 | 3901.836 | 249.927 | 151.9966 | 114.9261 | 35.1259 | 16.0127 | 30.6209 | 199.8565 | 0.047264 | 4.4848 | 4.5 | 398.7379 | 170.3445 | 14.2877 | 14.4776 |  | 2474.136 | 2659.305
60.075 | 3900.371 | 249.6457 | 151.7591 | 114.9193 | 35.1257 | 15.9479 | 30.7513 | 199.4137 | 0.053905 | 4.4903 | 4.4965 | 394.0889 | 169.9513 | 14.3026 | 14.4412 |  | 2458.279 | 2636.224
60.0833 | 3897.787 | 249.4081 | 151.4624 | 114.9009 | 35.0574 | 15.9512 | 30.5377 | 199.2159 | 0.054239 | 4.4779 | 4.5107 | 401.9254 | 170.3723 | 14.3015 | 14.4063 |  | 2484.062 | 2634.651
60.0917 | 3900.422 | 250.2634 | 150.9209 | 114.9248 | 35.0224 | 15.9268 | 30.8401 | 199.481 | 0.048526 | 4.5062 | 4.4928 | 402.2383 | 170.3561 | 14.3191 | 14.4921 |  | 2504.037 | 2656.823
60.1 | 3899.864 | 249.5115 | 150.5695 | 114.9844 | 35.0147 | 15.8877 | 31.0568 | 199.8519 | 0.053409 | 4.4925 | 4.4903 | 396.8002 | 169.9093 | 14.2804 | 14.4035 |  | 2505.495 | 2633.62
60.1083 | 3897.407 | 250.0804 | 150.358 | 115.0214 | 34.9796 | 15.9342 | 30.7001 | 200.0618 | 0.054127 | 4.4891 | 4.5154 | 394.222 | 169.8995 | 14.2468 | 14.4376 |  | 2516.839 | 2660.335
60.1167 | 3900.533 | 249.8501 | 150.3329 | 115.0685 | 34.9926 | 15.8895 | 30.6707 | 200.2899 | 0.048188 | 4.5205 | 4.5116 | 400.9525 | 169.9116 | 14.2515 | 14.4195 |  | 2507.501 | 2665.838
60.125 | 3898.691 | 249.9846 | 150.2839 | 115.1552 | 34.9525 | 15.8237 | 30.7885 | 200.2371 | 0.050565 | 4.5122 | 4.5077 | 403.0495 | 169.6131 | 14.2329 | 14.3967 |  | 2482.452 | 2657.388
60.1334 | 3901.527 | 250.361 | 150.308 | 115.1454 | 34.9534 | 15.7432 | 30.8511 | 199.8283 | 0.052954 | 4.5019 | 4.4797 | 394.9237 | 169.3471 | 14.2836 | 14.41 |  | 2511.011 | 2708.529
60.1417 | 3897.761 | 249.8651 | 150.4128 | 115.0754 | 34.9698 | 15.7316 | 30.7479 | 198.8139 | 0.0497 | 4.4999 | 4.4902 | 396.0608 | 169.1842 | 14.2246 | 14.4327 |  | 2522.909 | 2692.354
60.15 | 3898.625 | 249.9741 | 150.3134 | 114.8857 | 34.9935 | 15.8507 | 30.7536 | 196.322 | 0.043331 | 4.5019 | 4.5114 | 403.4679 | 170.4796 | 14.2646 | 14.4643 |  | 2495.486 | 2689.207
60.1583 | 3903.669 | 250.4513 | 150.3265 | 114.7576 | 35.0155 | 15.9258 | 30.586 | 196.2578 | 0.048557 | 4.5229 | 4.5383 | 400.3492 | 170.0854 | 14.2337 | 14.3668 |  | 2509.112 | 2630.897
60.1667 | 3900.949 | 250.1169 | 150.358 | 114.6375 | 35.0607 | 15.9651 | 30.9047 | 196.3251 | 0.04971 | 4.4981 | 4.4996 | 393.8876 | 170.1662 | 14.2721 | 14.4231 |  | 2496.882 | 2682.448
60.175 | 3900.927 | 249.9477 | 150.326 | 114.5709 | 35.05 | 15.9721 | 31.1222 | 196.3938 | 0.051953 | 4.4857 | 4.5065 | 399.5683 | 170.5379 | 14.2365 | 14.3977 |  | 2509.113 | 2661.92
60.1834 | 3900.077 | 249.916 | 150.3002 | 114.7664 | 35.0967 | 15.8931 | 30.69 | 200.0326 | 0.052724 | 4.4997 | 4.5176 | 403.4593 | 170.2658 | 14.2734 | 14.4678 |  | 2496.455 | 2680.373
60.1917 | 3896.183 | 249.7223 | 150.3183 | 115.0227 | 35.0885 | 15.8132 | 30.6403 | 202.7912 | 0.048773 | 4.4912 | 4.5007 | 400.1711 | 169.4128 | 14.2423 | 14.5083 |  | 2523.259 | 2667.511
60.2 | 3902.13 | 250.3192 | 150.3154 | 115.223 | 35.0884 | 15.7918 | 30.5303 | 202.665 | 0.04692 | 4.4917 | 4.4938 | 394.1717 | 169.6974 | 14.2318 | 14.4274 |  | 2507.412 | 2726.915
60.2083 | 3897.427 | 249.9365 | 150.3058 | 115.3924 | 35.0762 | 15.8041 | 30.3758 | 202.0751 | 0.053413 | 4.5005 | 4.4977 | 397.7072 | 169.6762 | 14.2686 | 14.4541 |  | 2518.846 | 2712.168
60.2167 | 3898.472 | 249.5572 | 150.3469 | 115.5278 | 35.0682 | 15.8232 | 30.5951 | 201.362 | 0.053331 | 4.5025 | 4.4953 | 403.761 | 168.9425 | 14.2349 | 14.4522 |  | 2528.411 | 2666.338
60.225 | 3898.593 | 250.324 | 150.363 | 115.1245 | 35.0656 | 15.9257 | 30.1807 | 196.2778 | 0.050467 | 4.522 | 4.4929 | 396.019 | 169.9417 | 14.229 | 14.4638 |  | 2517.158 | 2697.071
60.2334 | 3900.35 | 250.0685 | 150.3309 | 114.8771 | 35.0469 | 15.9507 | 29.6345 | 196.2112 | 0.050639 | 4.5116 | 4.5032 | 394.6119 | 170.1609 | 14.2565 | 14.4643 |  | 2479.678 | 2651.923
60.2417 | 3900.51 | 249.8859 | 150.2429 | 114.7206 | 35.0553 | 15.9629 | 30.1759 | 195.5632 | 0.053665 | 4.5059 | 4.542 | 401.6127 | 170.6384 | 14.2774 | 14.424 |  | 2496.337 | 2659.303
60.25 | 3899.132 | 250.3238 | 150.1594 | 114.5649 | 35.0485 | 15.9789 | 30.2655 | 195.8058 | 0.04745 | 4.5273 | 4.5066 | 403.307 | 170.2925 | 14.256 | 14.3706 |  | 2521.326 | 2669.865
60.2583 | 3901.205 | 250.7267 | 150.0192 | 114.6845 | 35.0683 | 15.937 | 30.0106 | 197.5643 | 0.044021 | 4.5221 | 4.5071 | 395.2924 | 171.5128 | 14.2623 | 14.4082 |  | 2490.049 | 2711.913
60.2667 | 3900.21 | 250.2968 | 150.0199 | 114.9443 | 35.0358 | 15.8652 | 30.1989 | 201.518 | 0.047187 | 4.4956 | 4.5069 | 398.8621 | 169.3589 | 14.3151 | 14.428 |  | 2511.93 | 2677.174
60.275 | 3899.538 | 249.9984 | 150.0624 | 115.1273 | 35.0316 | 15.8357 | 30.0338 | 201.5251 | 0.048691 | 4.4948 | 4.492 | 403.3589 | 169.7436 | 14.3706 | 14.5227 |  | 2500.057 | 2675.803
60.2833 | 3901.791 | 250.3121 | 150.0648 | 115.2326 | 35.0258 | 15.8256 | 29.7168 | 201.9635 | 0.049693 | 4.4944 | 4.4987 | 401.8427 | 169.6166 | 14.2507 | 14.3994 |  | 2500.276 | 2710.719
60.2917 | 3903.434 | 250.627 | 150.2179 | 115.3671 | 34.9851 | 15.8872 | 29.9961 | 201.407 | 0.042997 | 4.5005 | 4.5061 | 394.4768 | 169.7296 | 14.2737 | 14.4244 |  | 2515.547 | 2679.455
60.3 | 3900.242 | 250.1331 | 150.1185 | 115.4637 | 34.9676 | 15.939 | 30.0929 | 201.0844 | 0.053693 | 4.5115 | 4.5184 | 394.9052 | 169.6021 | 14.3125 | 14.4735 |  | 2470.249 | 2694.09
60.3083 | 3899 | 249.7191 | 150.143 | 115.1602 | 34.9748 | 15.9203 | 29.6702 | 196.1386 | 0.056836 | 4.5061 | 4.5099 | 401.5101 | 170.0642 | 14.2755 | 14.4139 |  | 2499.147 | 2695.778
60.3167 | 3901.08 | 250.5333 | 150.1567 | 114.9972 | 34.9761 | 15.9768 | 30.0036 | 195.8772 | 0.046692 | 4.5069 | 4.5324 | 401.7159 | 170.0866 | 14.2231 | 14.4031 |  | 2486.429 | 2690.829
60.325 | 3902.944 | 250.1124 | 150.0551 | 114.8091 | 35.0104 | 15.996 | 29.5981 | 195.4542 | 0.050004 | 4.5017 | 4.4984 | 396.6018 | 170.0551 | 14.2656 | 14.4249 |  | 2515.333 | 2714.91
60.3334 | 3902.908 | 250.2035 | 150.0396 | 114.6923 | 35.0212 | 15.9193 | 29.6508 | 195.943 | 0.049786 | 4.4885 | 4.498 | 394.6043 | 170.3317 | 14.2284 | 14.4086 |  | 2509.979 | 2674.781
60.3417 | 3899.215 | 249.3074 | 149.9415 | 114.5816 | 35.0124 | 15.8401 | 30.0646 | 195.4771 | 0.0501 | 4.4806 | 4.4947 | 398.016 | 169.8332 | 14.2183 | 14.4094 |  | 2506.08 | 2679.153
60.35 | 3900.186 | 250.1672 | 149.8658 | 114.7054 | 35.0096 | 15.8611 | 30.0024 | 198.1782 | 0.048603 | 4.5126 | 4.5033 | 404.0637 | 171.0961 | 14.2311 | 14.4665 |  | 2557.34 | 2679.243
60.3583 | 3900.548 | 249.6121 | 149.8978 | 115.0374 | 35.0293 | 15.899 | 30.1075 | 201.1483 | 0.047022 | 4.4798 | 4.5019 | 401.1703 | 169.6829 | 14.2354 | 14.4534 |  | 2515.802 | 2689.585
60.3667 | 3901.039 | 250.4538 | 149.8635 | 115.1967 | 35.004 | 15.9259 | 29.8255 | 201.5981 | 0.049179 | 4.4846 | 4.5099 | 394.4842 | 170.0099 | 14.2399 | 14.4562 |  | 2521.895 | 2709.045
60.375 | 3898.37 | 249.3457 | 149.9869 | 115.3527 | 34.9901 | 15.9941 | 30.0358 | 201.9727 | 0.051047 | 4.4874 | 4.4789 | 399.2924 | 170.1719 | 14.2891 | 14.4253 |  | 2512.857 | 2681.665
60.3834 | 3897.4 | 250.4479 | 150.0518 | 115.462 | 34.9993 | 16.0123 | 30.2229 | 201.3253 | 0.050819 | 4.5153 | 4.4734 | 403.3532 | 169.8796 | 14.2607 | 14.3846 |  | 2547.677 | 2726.741
60.3917 | 3901.468 | 250.1541 | 150.1271 | 115.2017 | 34.9735 | 15.9593 | 30.2464 | 197.9964 | 0.047967 | 4.5217 | 4.4755 | 400.7684 | 168.7765 | 14.2482 | 14.4628 |  | 2531.85 | 2655.685
60.4 | 3900.346 | 250.0131 | 150.1236 | 114.9221 | 34.9649 | 15.9107 | 29.5465 | 195.673 | 0.055931 | 4.5019 | 4.5006 | 395.0524 | 170.0108 | 14.2302 | 14.3821 |  | 2542.405 | 2688.131
60.4083 | 3897.226 | 249.463 | 150.0862 | 114.807 | 34.9885 | 15.921 | 29.5642 | 195.875 | 0.047935 | 4.5142 | 4.5062 | 396.9496 | 169.9143 | 14.2577 | 14.3631 |  | 2520.72 | 2698.84
60.4167 | 3903.671 | 250.6184 | 149.9473 | 114.7048 | 35.0207 | 15.8846 | 29.6286 | 195.5296 | 0.046336 | 4.5229 | 4.5222 | 402.7939 | 169.9634 | 14.2452 | 14.3945 |  | 2535.679 | 2694.948
60.425 | 3900.802 | 250.5228 | 149.9598 | 114.6551 | 35.0561 | 15.9324 | 29.8108 | 195.4143 | 0.044456 | 4.5194 | 4.5278 | 402.8593 | 170.2878 | 14.2543 | 14.4674 |  | 2546.111 | 2712.678
60.4333 | 3902.109 | 250.1946 | 149.8967 | 114.7117 | 35.0644 | 15.9941 | 30.1094 | 197.1806 | 0.048587 | 4.4666 | 4.4977 | 394.6971 | 171.4549 | 14.2288 | 14.481 |  | 2527.28 | 2720.199
60.4417 | 3902.244 | 250.1873 | 149.891 | 114.9896 | 35.0573 | 15.9743 | 29.6593 | 200.1895 | 0.048061 | 4.5012 | 4.4934 | 398.183 | 169.835 | 14.2603 | 14.4153 |  | 2502.599 | 2693.563
60.45 | 3901.62 | 250.7229 | 149.9609 | 115.1867 | 35.0362 | 15.93 | 30.0847 | 200.3315 | 0.048422 | 4.5143 | 4.4959 | 398.3764 | 169.8494 | 14.2098 | 14.3967 |  | 2557.901 | 2684.493
60.4583 | 3901.611 | 250.3056 | 150.042 | 115.3748 | 35.0314 | 15.8735 | 30.0159 | 200.399 | 0.048002 | 4.4928 | 4.501 | 400.9675 | 169.6587 | 14.2796 | 14.3837 |  | 2558.394 | 2688.221
60.4667 | 3899.288 | 249.5812 | 150.0392 | 115.5091 | 35.0166 | 15.8837 | 30.3603 | 200.8878 | 0.043528 | 4.4754 | 4.4635 | 394.9149 | 169.7434 | 14.242 | 14.4018 |  | 2543.522 | 2685.322
60.475 | 3899.093 | 250.0532 | 150.1466 | 115.1786 | 35.0062 | 15.9558 | 30.4221 | 195.5317 | 0.045615 | 4.4985 | 4.4954 | 395.2675 | 169.7714 | 14.2493 | 14.3894 |  | 2522.826 | 2682.17
60.4834 | 3901.264 | 250.308 | 150.2344 | 114.8838 | 35.0211 | 15.9909 | 30.0461 | 194.0846 | 0.054246 | 4.5087 | 4.4984 | 401.1506 | 170.181 | 14.2179 | 14.4139 |  | 2518.551 | 2711.782
60.4917 | 3900.111 | 249.8816 | 150.0571 | 114.683 | 34.9983 | 16.0227 | 30.3829 | 194.2459 | 0.040659 | 4.5249 | 4.5181 | 399.0951 | 170.3019 | 14.246 | 14.3642 |  | 2517.007 | 2694.755
60.5 | 3902.702 | 250.2877 | 150.0838 | 114.5616 | 35.0059 | 16.0511 | 30.6432 | 194.0565 | 0.04785 | 4.5169 | 4.5362 | 395.3216 | 170.0844 | 14.2832 | 14.406 |  | 2523.059 | 2694.131
60.5083 | 3897.096 | 249.6242 | 149.9158 | 114.6506 | 35.0105 | 16.0441 | 30.2412 | 195.4218 | 0.051321 | 4.5098 | 4.5096 | 394.7658 | 171.5063 | 14.3253 | 14.4794 |  | 2515.552 | 2700.399
60.5167 | 3900.066 | 250.4119 | 149.8878 | 114.9528 | 35.0211 | 16.049 | 30.0596 | 200.8474 | 0.047057 | 4.5231 | 4.518 | 401.7028 | 169.8304 | 14.2232 | 14.3871 |  | 2533.436 | 2703.482
60.525 | 3901.596 | 250.1103 | 149.9606 | 115.1779 | 34.9975 | 16.1138 | 29.8611 | 201.0217 | 0.050732 | 4.5013 | 4.5116 | 395.3563 | 169.5249 | 14.2232 | 14.3854 |  | 2504.877 | 2693.499
60.5333 | 3901.921 | 249.4836 | 149.9419 | 115.3817 | 35.0196 | 16.263 | 30.2473 | 201.0329 | 0.04689 | 4.4866 | 4.4565 | 396.145 | 169.3241 | 14.246 | 14.4879 |  | 2505.844 | 2693.479
60.5417 | 3901.212 | 250.519 | 150.0666 | 115.5398 | 35.0519 | 16.2473 | 29.8245 | 200.3174 | 0.051819 | 4.5073 | 4.5009 | 397.2218 | 169.4388 | 14.2648 | 14.4301 |  | 2528.722 | 2688.026
60.55 | 3899.463 | 249.9996 | 150.1677 | 115.2116 | 35.0052 | 16.2161 | 29.9033 | 195.4775 | 0.052267 | 4.4951 | 4.5063 | 403.0778 | 169.7507 | 14.2523 | 14.419 |  | 2552.94 | 2696.803
60.5584 | 3901.415 | 249.861 | 150.1655 | 115.0297 | 35.0136 | 16.2226 | 30.5338 | 194.2659 | 0.049597 | 4.5222 | 4.5159 | 394.716 | 170.2822 | 14.2577 | 14.4578 |  | 2532.573 | 2669.057
60.5667 | 3903.774 | 249.8945 | 150.155 | 114.8651 | 35.0065 | 16.2037 | 30.2698 | 194.3347 | 0.048916 | 4.4956 | 4.4988 | 394.0296 | 170.3731 | 14.2335 | 14.5587 |  | 2550.873 | 2704.2
60.575 | 3899.14 | 249.9119 | 150.074 | 114.7119 | 35.0221 | 16.1238 | 30.2162 | 194.0488 | 0.055728 | 4.4892 | 4.4634 | 399.7258 | 170.1451 | 14.2345 | 14.3957 |  | 2573.085 | 2698.711
60.5833 | 3900.376 | 250.1255 | 149.9763 | 114.6699 | 35.0406 | 16.1054 | 30.7929 | 194.4215 | 0.049081 | 4.5115 | 4.517 | 401.7762 | 170.006 | 14.2528 | 14.4434 |  | 2548.035 | 2697.308
60.5917 | 3899.728 | 249.7135 | 149.9283 | 114.5196 | 35.0057 | 16.1875 | 30.4592 | 194.586 | 0.05035 | 4.4807 | 4.4868 | 398.6594 | 170.2964 | 14.1907 | 14.4244 |  | 2534.785 | 2677.072
60.6 | 3903.214 | 249.6641 | 149.8324 | 114.8483 | 35.035 | 16.3171 | 30.6433 | 199.7389 | 0.048917 | 4.5048 | 4.5247 | 394.8213 | 170.3397 | 14.1654 | 14.4233 |  | 2558.118 | 2697.924
60.6084 | 3902.142 | 249.9746 | 149.8247 | 115.0371 | 34.9865 | 16.2753 | 30.3362 | 200.2475 | 0.048662 | 4.4759 | 4.4983 | 396.9916 | 169.8876 | 14.2371 | 14.4127 |  | 2546.668 | 2715.041
60.6167 | 3897.653 | 249.9391 | 149.9884 | 115.1595 | 34.9778 | 16.214 | 30.5401 | 200.1565 | 0.050883 | 4.4853 | 4.4913 | 402.6793 | 169.6504 | 14.2248 | 14.4311 |  | 2542.574 | 2712.972
60.625 | 3899.987 | 249.395 | 149.9989 | 115.2617 | 34.9935 | 16.1783 | 30.0203 | 200.8288 | 0.058423 | 4.5169 | 4.4986 | 401.3741 | 169.6965 | 14.2661 | 14.4136 |  | 2530.746 | 2707.09
60.6333 | 3900.167 | 250.0498 | 150.0616 | 115.346 | 35.0487 | 16.1895 | 29.9753 | 200.7242 | 0.051075 | 4.5224 | 4.4904 | 394.6547 | 169.7144 | 14.2213 | 14.4192 |  | 2518.283 | 2704.254
60.6417 | 3901.564 | 250.6385 | 150.0249 | 115.4158 | 35.0655 | 16.1949 | 29.9599 | 199.5609 | 0.045607 | 4.5047 | 4.4963 | 397.7805 | 169.1451 | 14.247 | 14.4499 |  | 2521.507 | 2700.794
60.65 | 3900.391 | 250.3213 | 150.203 | 115.096 | 35.0534 | 16.1187 | 30.2365 | 195.1098 | 0.049668 | 4.5142 | 4.5081 | 402.6369 | 170.1707 | 14.2655 | 14.3996 |  | 2531.957 | 2708.657
60.6583 | 3900.337 | 249.8279 | 150.0442 | 114.9099 | 35.0374 | 16.1654 | 30.2769 | 195.3647 | 0.051252 | 4.4911 | 4.4706 | 401.3391 | 169.983 | 14.2716 | 14.405 |  | 2534.448 | 2659.734
60.6667 | 3897.17 | 250.047 | 149.9828 | 114.767 | 35.0591 | 16.1563 | 30.2923 | 195.2859 | 0.05113 | 4.4809 | 4.4873 | 396.3079 | 170.081 | 14.2815 | 14.4734 |  | 2513.89 | 2727.257
60.675 | 3897.292 | 249.6656 | 149.9797 | 114.5971 | 35.0206 | 16.0784 | 29.8858 | 194.954 | 0.053446 | 4.47 | 4.487 | 394.6915 | 170.0395 | 14.2263 | 14.3931 |  | 2527.988 | 2683.053
60.6833 | 3902.235 | 250.2959 | 149.9529 | 114.5477 | 35.0254 | 16.0446 | 30.1685 | 195.7961 | 0.051027 | 4.5138 | 4.5149 | 399.8225 | 170.1893 | 14.2598 | 14.4382 |  | 2575.225 | 2685.142
60.6917 | 3900.18 | 249.867 | 149.9504 | 114.8128 | 35.0094 | 16.1496 | 30.1945 | 198.2335 | 0.055383 | 4.4917 | 4.4955 | 402.9893 | 170.5292 | 14.2853 | 14.354 |  | 2526.719 | 2671.148
60.7 | 3900.265 | 250.0482 | 149.9709 | 115.0744 | 35.0473 | 16.1484 | 29.9971 | 200.5014 | 0.050026 | 4.5113 | 4.5104 | 395.4027 | 169.6737 | 14.2168 | 14.412 |  | 2520.202 | 2681.321
60.7084 | 3903.807 | 250.3484 | 149.9455 | 115.2625 | 35.0284 | 16.1283 | 29.7017 | 201.1369 | 0.048313 | 4.5276 | 4.5136 | 394.5726 | 169.9476 | 14.2555 | 14.4402 |  | 2525.421 | 2687.634
60.7167 | 3896.588 | 249.7829 | 150.0284 | 115.3794 | 35.017 | 16.1479 | 29.8357 | 200.861 | 0.052198 | 4.5142 | 4.4961 | 397.5396 | 169.9717 | 14.3044 | 14.4425 |  | 2528.094 | 2694.566
60.725 | 3898.5 | 249.9432 | 150.1134 | 115.458 | 35.0355 | 16.1596 | 29.6613 | 200.9691 | 0.054853 | 4.5155 | 4.4993 | 402.6808 | 170.0314 | 14.2571 | 14.4827 |  | 2530.225 | 2688.795
60.7333 | 3898.671 | 250.3598 | 150.1446 | 115.2399 | 35.0326 | 16.0995 | 30.0461 | 197.9386 | 0.045371 | 4.5084 | 4.4967 | 396.8387 | 169.6082 | 14.2738 | 14.4469 |  | 2544.61 | 2702.146
60.7417 | 3899.984 | 249.9474 | 150.174 | 115.0578 | 35.0179 | 16.0435 | 29.8599 | 195.4158 | 0.051348 | 4.4849 | 4.4945 | 394.9668 | 170.3033 | 14.2569 | 14.4397 |  | 2513.683 | 2702.273
60.75 | 3900.145 | 250.3269 | 150.1563 | 114.9115 | 34.9914 | 15.97 | 29.752 | 195.5246 | 0.054417 | 4.4826 | 4.4871 | 397.1734 | 170.3093 | 14.193 | 14.3871 |  | 2573.081 | 2741.095
60.7584 | 3901.543 | 249.5862 | 150.057 | 114.7879 | 34.9911 | 15.9632 | 29.6452 | 195.6397 | 0.045085 | 4.4869 | 4.4889 | 400.1635 | 169.9992 | 14.3052 | 14.4453 |  | 2524.946 | 2673.686
60.7667 | 3902.885 | 250.1525 | 150.0495 | 114.7068 | 34.9853 | 15.9984 | 29.4486 | 195.6873 | 0.044569 | 4.5284 | 4.5139 | 394.7835 | 170.1139 | 14.2139 | 14.3647 |  | 2539.873 | 2668.967
60.775 | 3901.867 | 250.3886 | 149.9588 | 114.6161 | 34.9507 | 16.0093 | 30.056 | 195.4148 | 0.049609 | 4.5095 | 4.5042 | 394.3377 | 170.4929 | 14.2018 | 14.4099 |  | 2553.739 | 2723.866
60.7833 | 3901.38 | 249.6122 | 149.9522 | 114.6691 | 34.9997 | 16.0281 | 30.0823 | 198.4319 | 0.05241 | 4.513 | 4.5017 | 403.1441 | 171.1735 | 14.2395 | 14.3995 |  | 2529.264 | 2679.113
60.7917 | 3904.829 | 250.3005 | 149.9406 | 115.0916 | 35.0174 | 16.0343 | 30.0154 | 202.3251 | 0.049059 | 4.5157 | 4.4995 | 400.2963 | 169.173 | 14.2856 | 14.4189 |  | 2544.098 | 2704.422
60.8 | 3900.336 | 250.2209 | 149.9073 | 115.3143 | 35.0091 | 16.0095 | 29.8665 | 202.1376 | 0.049292 | 4.5172 | 4.5214 | 399.9551 | 169.8669 | 14.3196 | 14.439 |  | 2539.517 | 2687.995
60.8083 | 3898.627 | 249.4391 | 150.0023 | 115.5089 | 35.0209 | 15.9914 | 30.1262 | 201.6758 | 0.058721 | 4.494 | 4.5118 | 396.0869 | 169.7101 | 14.249 | 14.4171 |  | 2525.743 | 2681.622
60.8167 | 3897.638 | 249.8322 | 150.1624 | 115.2799 | 35.006 | 16.0358 | 30.3392 | 197.4807 | 0.052583 | 4.4878 | 4.5018 | 399.6458 | 168.9583 | 14.2783 | 14.4307 |  | 2528.465 | 2687.469
60.825 | 3897.982 | 249.4002 | 150.1941 | 115.0138 | 35.0653 | 16.1015 | 29.6682 | 195.2676 | 0.045709 | 4.4824 | 4.5052 | 400.6896 | 169.4543 | 14.2641 | 14.3738 |  | 2548.928 | 2688.81
60.8333 | 3899.285 | 250.1869 | 150.1345 | 114.8695 | 35.0579 | 16.0675 | 29.6349 | 195.0954 | 0.05964 | 4.4974 | 4.4989 | 402.3683 | 170.4453 | 14.2282 | 14.4742 |  | 2544.513 | 2689.143
60.8417 | 3900.591 | 249.88 | 150.1363 | 114.7257 | 35.0393 | 16.0898 | 29.7042 | 194.541 | 0.052611 | 4.4963 | 4.5056 | 394.7616 | 169.9935 | 14.3063 | 14.4709 |  | 2521.28 | 2716.13
60.85 | 3902.307 | 250.0404 | 150.1062 | 114.6557 | 35.0505 | 16.095 | 29.7565 | 194.7174 | 0.046767 | 4.4954 | 4.5029 | 399.1046 | 170.6471 | 14.2132 | 14.4605 |  | 2542.974 | 2667.302
60.8584 | 3900.883 | 250.4859 | 149.9237 | 114.5729 | 35.0208 | 16.1199 | 29.5281 | 195.6326 | 0.054715 | 4.4908 | 4.4902 | 400.7578 | 170.8771 | 14.2408 | 14.4315 |  | 2543.838 | 2725.965
60.8667 | 3902.446 | 250.4946 | 149.858 | 115.0036 | 35.0012 | 16.044 | 29.2624 | 201.0928 | 0.04354 | 4.5107 | 4.4757 | 401.3827 | 169.9023 | 14.2451 | 14.4161 |  | 2542.797 | 2712.713
60.875 | 3898.331 | 250.0677 | 149.9597 | 115.2661 | 34.9801 | 16.0396 | 29.6891 | 200.9324 | 0.046151 | 4.506 | 4.4972 | 394.8177 | 169.711 | 14.2476 | 14.3974 |  | 2556.837 | 2687.535
60.8833 | 3901.576 | 250.1363 | 149.9615 | 115.5063 | 34.9997 | 16.0751 | 29.5905 | 201.4026 | 0.05143 | 4.509 | 4.4915 | 395.4363 | 169.5571 | 14.2158 | 14.401 |  | 2535.326 | 2670.722
60.8917 | 3902.099 | 250.3092 | 150.2062 | 115.3839 | 34.9441 | 16.0504 | 30.103 | 198.4633 | 0.047366 | 4.5066 | 4.5038 | 401.0901 | 168.6553 | 14.201 | 14.4171 |  | 2544.799 | 2700.744
60.9 | 3898.77 | 249.6455 | 150.1232 | 115.0735 | 34.977 | 15.988 | 29.9505 | 194.3806 | 0.054071 | 4.4862 | 4.5079 | 401.7526 | 170.2008 | 14.2455 | 14.4512 |  | 2531.115 | 2702.238
60.9083 | 3902.049 | 249.8695 | 150.0658 | 114.8372 | 34.9581 | 15.9192 | 29.8598 | 194.0502 | 0.051251 | 4.4982 | 4.5145 | 395.0204 | 170.4526 | 14.2851 | 14.4244 |  | 2534.316 | 2674.428
60.9167 | 3900.932 | 250.4571 | 149.999 | 114.6936 | 35.0247 | 15.8841 | 30.062 | 193.8985 | 0.042914 | 4.5273 | 4.5334 | 395.0228 | 169.9007 | 14.2508 | 14.4468 |  | 2532.441 | 2700.074
60.925 | 3901.006 | 249.8716 | 149.8883 | 114.5412 | 35.0394 | 15.9488 | 30.4013 | 194.1479 | 0.045289 | 4.5034 | 4.4928 | 402.3251 | 170.1932 | 14.2871 | 14.4277 |  | 2518.541 | 2713.086
60.9334 | 3899.667 | 249.2791 | 149.8752 | 114.709 | 35.0412 | 16.0745 | 29.8894 | 195.7771 | 0.058622 | 4.4877 | 4.477 | 400.9059 | 172.0029 | 14.2784 | 14.3744 |  | 2513.564 | 2705.71
60.9417 | 3902.418 | 249.3107 | 149.8205 | 115.0076 | 35.0537 | 16.1118 | 30.4023 | 200.2064 | 0.058493 | 4.4901 | 4.5019 | 394.6911 | 169.753 | 14.2996 | 14.4971 |  | 2518.192 | 2678.007
60.95 | 3897.393 | 249.9476 | 149.9729 | 115.2435 | 35.0737 | 16.1221 | 30.0676 | 200.6227 | 0.05627 | 4.4805 | 4.4847 | 394.4286 | 169.7629 | 14.2479 | 14.4079 |  | 2539.579 | 2689.694
60.9583 | 3902.216 | 250.2352 | 149.9805 | 115.4194 | 35.0713 | 16.1107 | 30.2294 | 200.8465 | 0.048971 | 4.5145 | 4.5275 | 402.3328 | 169.7959 | 14.2029 | 14.4168 |  | 2499.726 | 2702.675
60.9667 | 3897.675 | 249.7973 | 150.0674 | 115.5552 | 35.0624 | 16.0227 | 29.9994 | 198.9717 | 0.052805 | 4.4797 | 4.477 | 400.1073 | 168.5037 | 14.2098 | 14.441 |  | 2516.658 | 2705.335
60.975 | 3898.947 | 249.9159 | 150.1718 | 115.1379 | 35.0393 | 15.9767 | 30.1501 | 194.1471 | 0.055188 | 4.4953 | 4.4917 | 395.3985 | 169.943 | 14.1908 | 14.4059 |  | 2522.492 | 2702.995
60.9834 | 3898.992 | 250.0505 | 150.0596 | 114.9085 | 35.0394 | 15.9523 | 30.2993 | 194.4384 | 0.046874 | 4.4989 | 4.4841 | 394.6051 | 170.205 | 14.3429 | 14.4602 |  | 2514.932 | 2692.843
60.9917 | 3901.431 | 250.6049 | 150.0576 | 114.7734 | 35.0321 | 16.0048 | 30.4336 | 194.2764 | 0.047691 | 4.5031 | 4.4978 | 402.4187 | 170.1758 | 14.2034 | 14.4762 |  | 2516.251 | 2707.27
61 | 3897.543 | 249.9825 | 149.9278 | 114.6488 | 34.9952 | 16.0784 | 30.4122 | 194.3925 | 0.053132 | 4.4784 | 4.4815 | 399.2184 | 170.3532 | 14.2805 | 14.4693 |  | 2527.039 | 2682.463
61.0083 | 3900.676 | 250.3214 | 149.8831 | 114.4925 | 34.9977 | 16.1153 | 29.9112 | 194.6096 | 0.046608 | 4.5331 | 4.5127 | 394.4254 | 170.2166 | 14.3011 | 14.4579 |  | 2506.93 | 2678.923
61.0167 | 3896.982 | 249.4599 | 149.8788 | 114.8254 | 35.0311 | 16.1556 | 30.217 | 198.8975 | 0.052512 | 4.4933 | 4.4873 | 397.9599 | 170.3342 | 14.3064 | 14.4552 |  | 2523.768 | 2701.523
61.025 | 3896.891 | 250.3358 | 149.8826 | 115.0651 | 35.0353 | 16.1514 | 30.2576 | 200.6053 | 0.052131 | 4.4797 | 4.4994 | 402.9659 | 169.7737 | 14.2625 | 14.3763 |  | 2545.681 | 2679.956
61.0333 | 3901.046 | 249.5603 | 149.8458 | 115.2185 | 34.9943 | 16.0693 | 30.4564 | 200.6018 | 0.053 | 4.4884 | 4.4917 | 396.5972 | 169.9201 | 14.2532 | 14.3896 |  | 2541.534 | 2686.213
61.0417 | 3899.027 | 250.1867 | 149.946 | 115.3575 | 35.0173 | 15.9624 | 30.2387 | 201.4231 | 0.049149 | 4.4868 | 4.4893 | 395.704 | 170.0475 | 14.2819 | 14.4471 |  | 2529.634 | 2713.968
61.05 | 3900.485 | 250.0338 | 149.9782 | 115.4789 | 35.0075 | 15.917 | 30.1923 | 201.2916 | 0.050012 | 4.499 | 4.4977 | 397.1855 | 169.9306 | 14.2033 | 14.4062 |  | 2525.876 | 2678.794
61.0583 | 3895.426 | 249.7234 | 150.1489 | 115.2048 | 34.9999 | 15.9493 | 30.162 | 197.1748 | 0.052489 | 4.5044 | 4.4859 | 403.1948 | 169.1098 | 14.2139 | 14.3985 |  | 2511.379 | 2684.751
61.0667 | 3898.159 | 249.1942 | 150.0625 | 114.9661 | 34.9847 | 15.9797 | 29.9106 | 195.3185 | 0.051378 | 4.4934 | 4.4994 | 398.0688 | 170.5499 | 14.2624 | 14.4307 |  | 2526.929 | 2680.84
61.075 | 3900.916 | 249.8493 | 150.1089 | 114.8261 | 34.9539 | 16.022 | 30.0903 | 195.0656 | 0.053884 | 4.4725 | 4.5086 | 394.4573 | 170.0269 | 14.2174 | 14.3693 |  | 2501.467 | 2687.395
61.0834 | 3901.646 | 250.3 | 150.0124 | 114.7267 | 34.9935 | 16.1041 | 30.1916 | 195.3842 | 0.047751 | 4.5088 | 4.5193 | 398.3672 | 170.0488 | 14.2551 | 14.4734 |  | 2516.216 | 2711.982
61.0917 | 3903.899 | 250.3998 | 149.9955 | 114.5835 | 34.9861 | 16.1176 | 29.7328 | 195.3968 | 0.050773 | 4.5067 | 4.5161 | 399.0539 | 170.273 | 14.2013 | 14.4231 |  | 2526.422 | 2693.883
61.1 | 3902.971 | 250.4462 | 149.9831 | 114.5977 | 34.9775 | 16.0495 | 29.9788 | 196.1053 | 0.050827 | 4.5076 | 4.5129 | 402.7409 | 171.5758 | 14.2335 | 14.4038 |  | 2547.531 | 2694.356
61.1083 | 3897.491 | 249.7888 | 149.9032 | 114.9682 | 34.9662 | 15.975 | 30.0205 | 200.9648 | 0.053813 | 4.5156 | 4.5116 | 394.3685 | 169.8027 | 14.2175 | 14.395 |  | 2534.498 | 2698.051
61.1167 | 3902.547 | 250.3656 | 149.952 | 115.1821 | 34.9603 | 15.9284 | 29.5976 | 201.3089 | 0.044534 | 4.5209 | 4.501 | 396.4723 | 169.493 | 14.2031 | 14.3928 |  | 2533.422 | 2664.951
61.125 | 3901.539 | 250.0504 | 150.0263 | 115.3385 | 34.9896 | 15.9903 | 29.6601 | 201.7919 | 0.047695 | 4.4993 | 4.513 | 401.0928 | 169.6028 | 14.2905 | 14.4779 |  | 2528.469 | 2699.548
61.1334 | 3899.89 | 249.7978 | 149.9775 | 115.4724 | 34.9903 | 16.0507 | 29.6301 | 201.6069 | 0.047876 | 4.4883 | 4.4999 | 402.1712 | 169.7241 | 14.3198 | 14.4787 |  | 2521.165 | 2725.642
61.1417 | 3903.273 | 250.0395 | 150.0131 | 115.2568 | 35.0326 | 16.1116 | 29.7835 | 198.5103 | 0.046224 | 4.5127 | 4.5112 | 393.883 | 169.1699 | 14.299 | 14.4347 |  | 2524.856 | 2696.158
61.15 | 3899.15 | 250.179 | 150.1586 | 114.9509 | 35.0026 | 16.1722 | 29.658 | 195.08 | 0.047034 | 4.5044 | 4.5039 | 394.8728 | 170.0293 | 14.3049 | 14.488 |  | 2516.921 | 2687.065
61.1583 | 3898.132 | 249.4429 | 150.102 | 114.8112 | 35.0242 | 16.1586 | 29.8105 | 195.1578 | 0.058011 | 4.4812 | 4.4742 | 402.6368 | 170.3289 | 14.278 | 14.3874 |  | 2519.031 | 2698.099
61.1667 | 3896.353 | 249.6922 | 149.9804 | 114.6367 | 35.0169 | 16.0849 | 29.7584 | 195.2232 | 0.048551 | 4.5049 | 4.507 | 402.569 | 170.2779 | 14.2177 | 14.3908 |  | 2531.51 | 2697.567
61.175 | 3903.052 | 250.3602 | 149.9103 | 114.541 | 34.9791 | 16.004 | 29.7724 | 194.9605 | 0.04475 | 4.4995 | 4.5164 | 395.726 | 170.0567 | 14.2031 | 14.392 |  | 2535.602 | 2706.339
61.1833 | 3903.737 | 250.3679 | 149.8116 | 114.7673 | 35.0232 | 15.9927 | 29.5525 | 198.9477 | 0.052183 | 4.5216 | 4.5192 | 395.0016 | 170.2097 | 14.2438 | 14.3972 |  | 2527.719 | 2675.152
61.1917 | 3898.269 | 250.1889 | 149.8754 | 115.0415 | 35.0569 | 16.0307 | 29.8008 | 201.1156 | 0.055673 | 4.5211 | 4.5232 | 397.8124 | 169.6631 | 14.2856 | 14.4334 |  | 2542.167 | 2671.039
61.2 | 3900.982 | 249.5208 | 149.8913 | 115.2297 | 35.0489 | 16.0816 | 30.1335 | 201.125 | 0.04633 | 4.514 | 4.5169 | 401.9848 | 169.408 | 14.2709 | 14.4574 |  | 2515.838 | 2689.83
61.2083 | 3902.928 | 249.95 | 149.935 | 115.3566 | 35.0585 | 16.1333 | 29.8773 | 201.1606 | 0.052669 | 4.5117 | 4.491 | 397.109 | 169.6206 | 14.2467 | 14.4002 |  | 2508.164 | 2712.769
61.2167 | 3900.528 | 249.5244 | 150.0122 | 115.4516 | 35.0368 | 16.1334 | 30.0148 | 200.848 | 0.045908 | 4.5203 | 4.5065 | 394.3613 | 169.6564 | 14.2462 | 14.4031 |  | 2510.648 | 2709.602
61.225 | 3898.906 | 249.9166 | 150.1292 | 115.1997 | 35.0882 | 16.0744 | 29.9016 | 196.5268 | 0.043324 | 4.5048 | 4.5176 | 400.2693 | 170.3311 | 14.2554 | 14.428 |  | 2516.147 | 2690.67
61.2334 | 3900.587 | 249.1296 | 150.0235 | 114.9469 | 35.0517 | 16.0492 | 29.9128 | 195.3759 | 0.053839 | 4.4683 | 4.4411 | 400.1852 | 169.9236 | 14.2774 | 14.4339 |  | 2510.225 | 2692.659
61.2417 | 3899.365 | 249.6457 | 150.0759 | 114.8108 | 35.0314 | 16.0066 | 29.6696 | 195.4721 | 0.052623 | 4.4817 | 4.4969 | 396.5402 | 169.7805 | 14.2479 | 14.3794 |  | 2525.522 | 2669.701
61.25 | 3902.222 | 249.7732 | 149.9757 | 114.6814 | 34.9892 | 15.983 | 29.5582 | 195.4362 | 0.053936 | 4.4926 | 4.5008 | 395.9532 | 170.3881 | 14.2494 | 14.3873 |  | 2538.397 | 2649.123
61.2583 | 3902.127 | 250.1188 | 149.9236 | 114.6204 | 34.9783 | 16.035 | 29.7517 | 195.8564 | 0.041486 | 4.4971 | 4.5298 | 400.0641 | 170.3096 | 14.2515 | 14.4067 |  | 2528.307 | 2666.849
61.2667 | 3899.173 | 249.8606 | 149.8004 | 114.6777 | 34.9564 | 16.0388 | 29.5789 | 197.0232 | 0.048451 | 4.4982 | 4.4978 | 402.169 | 172.2961 | 14.27 | 14.4105 |  | 2508.44 | 2673.755
61.275 | 3896.645 | 249.6999 | 149.87 | 115.1465 | 34.9801 | 16.0758 | 29.6161 | 202.2957 | 0.057848 | 4.4972 | 4.4923 | 400.0859 | 169.8446 | 14.2521 | 14.3722 |  | 2531.701 | 2661.042
61.2833 | 3896.625 | 250.0935 | 149.9376 | 115.4221 | 34.9935 | 16.1765 | 29.5822 | 202.3871 | 0.048453 | 4.5128 | 4.4989 | 394.3684 | 169.9439 | 14.2486 | 14.4247 |  | 2517.121 | 2664.587
61.2917 | 3901.662 | 250.6591 | 150.028 | 115.6416 | 35.0177 | 16.1945 | 29.9139 | 200.5809 | 0.050362 | 4.5343 | 4.506 | 395.4237 | 167.9135 | 14.2523 | 14.4248 |  | 2519.711 | 2722.019
61.3 | 3899.17 | 250.286 | 150.1434 | 115.1547 | 35.0286 | 16.0963 | 29.7396 | 194.9608 | 0.049453 | 4.5032 | 4.5035 | 401.7581 | 169.6216 | 14.2608 | 14.3996 |  | 2533.943 | 2686.132
61.3084 | 3899.343 | 250.237 | 150.0812 | 114.9318 | 35.057 | 16.1047 | 29.985 | 194.3398 | 0.049171 | 4.5034 | 4.5059 | 402.0424 | 170.5363 | 14.2469 | 14.4541 |  | 2489.156 | 2724.155
61.3167 | 3900.853 | 249.8463 | 150.0067 | 114.7258 | 35.044 | 16.1833 | 30.0475 | 194.1186 | 0.054484 | 4.5087 | 4.5052 | 393.5171 | 170.1315 | 14.2226 | 14.4615 |  | 2497.013 | 2700.248
61.325 | 3901.311 | 249.8803 | 149.9549 | 114.5631 | 35.0442 | 16.18 | 30.2553 | 194.0789 | 0.043267 | 4.5041 | 4.4882 | 395.1948 | 169.7387 | 14.229 | 14.4 |  | 2509.469 | 2685.458
61.3333 | 3898.358 | 250.4541 | 149.901 | 114.6113 | 35.0042 | 16.2015 | 30.0193 | 195.2901 | 0.050974 | 4.4967 | 4.5076 | 396.6765 | 172.0522 | 14.2068 | 14.3981 |  | 2536.654 | 2680.627
61.3417 | 3902.336 | 250.4378 | 149.8417 | 114.9555 | 34.9779 | 16.181 | 30.3769 | 201.2106 | 0.048978 | 4.4968 | 4.4836 | 402.8191 | 169.8598 | 14.2593 | 14.4182 |  | 2533.381 | 2708.926
61.35 | 3901.389 | 249.596 | 149.8028 | 115.169 | 34.9537 | 16.1522 | 30.2681 | 201.7097 | 0.051647 | 4.4832 | 4.4765 | 396.3162 | 169.702 | 14.2678 | 14.4438 |  | 2529.742 | 2687.661
61.3584 | 3902.337 | 250.1038 | 149.9402 | 115.3524 | 34.9733 | 16.0922 | 30.3692 | 200.9042 | 0.052463 | 4.5093 | 4.503 | 393.4952 | 169.7756 | 14.2855 | 14.4348 |  | 2559.266 | 2677.681
61.3667 | 3900.531 | 250.1857 | 149.9872 | 115.5384 | 34.9884 | 16.157 | 30.2447 | 201.2883 | 0.05159 | 4.5213 | 4.5197 | 398.8073 | 169.6397 | 14.2521 | 14.4812 |  | 2525.29 | 2686.127
61.375 | 3903.01 | 250.5447 | 150.1485 | 115.2046 | 35.0079 | 16.2766 | 30.191 | 195.3668 | 0.049601 | 4.4866 | 4.5046 | 402.3878 | 169.7828 | 14.2035 | 14.4099 |  | 2525.601 | 2687.309
61.3833 | 3899.949 | 249.7028 | 150.0277 | 115.0365 | 35.0061 | 16.2673 | 30.4202 | 194.6097 | 0.049109 | 4.4874 | 4.493 | 402.0129 | 169.9761 | 14.2397 | 14.452 |  | 2519.09 | 2695.951
61.3917 | 3897.686 | 250.3076 | 150.0616 | 114.9156 | 35.0104 | 16.3064 | 29.972 | 194.9459 | 0.046869 | 4.5053 | 4.5023 | 398.5641 | 170.2401 | 14.2669 | 14.4755 |  | 2509.056 | 2690.844
61.4 | 3898.926 | 249.1563 | 150.0824 | 114.859 | 35.0093 | 16.2914 | 30.123 | 194.6119 | 0.049386 | 4.4904 | 4.4829 | 395.324 | 170.0262 | 14.3111 | 14.3941 |  | 2513.981 | 2674.048
61.4083 | 3897.169 | 249.918 | 149.9942 | 114.7549 | 35.0095 | 16.1981 | 30.5454 | 194.3407 | 0.054004 | 4.5206 | 4.5081 | 402.853 | 170.3257 | 14.3199 | 14.4689 |  | 2529.5 | 2670.521
61.4167 | 3898.753 | 249.6624 | 150.0168 | 114.7167 | 35.0082 | 16.0965 | 30.4994 | 194.277 | 0.048169 | 4.4931 | 4.493 | 402.3729 | 169.9992 | 14.2667 | 14.4208 |  | 2508.188 | 2684.393
61.425 | 3898.403 | 249.7783 | 149.9756 | 114.6507 | 34.9743 | 16.0737 | 30.3875 | 194.5335 | 0.054713 | 4.4761 | 4.5136 | 396.8081 | 170.3821 | 14.2407 | 14.3735 |  | 2503.932 | 2669.827
61.4333 | 3898.592 | 250.5561 | 149.8681 | 114.8686 | 34.9603 | 16.235 | 30.5358 | 198.353 | 0.043182 | 4.5051 | 4.5341 | 394.2518 | 170.7078 | 14.2339 | 14.4483 |  | 2515.52 | 2710.446
61.4417 | 3900.499 | 249.197 | 149.8104 | 115.0859 | 35.004 | 16.3286 | 30.2455 | 200.652 | 0.050644 | 4.5062 | 4.4996 | 402.6541 | 169.5282 | 14.2714 | 14.4041 |  | 2514.271 | 2644.324
61.45 | 3897.702 | 249.5371 | 149.9816 | 115.2492 | 35.0197 | 16.3936 | 30.0977 | 200.5374 | 0.011976 | 4.489 | 4.4879 | 402.1546 | 169.893 | 14.2471 | 14.4139 |  | 2503.064 | 2670.213
61.4584 | 3899.858 | 249.9586 | 150.0044 | 115.3777 | 35.0318 | 16.4062 | 30.6697 | 200.4407 | 0.05734 | 4.4953 | 4.4935 | 396.2268 | 169.7134 | 14.2154 | 14.4026 |  | 2505.05 | 2665.178
61.4667 | 3906.53 | 250.2542 | 150.0727 | 115.4582 | 35.0355 | 16.3382 | 30.4266 | 200.3804 | 0.047613 | 4.5124 | 4.5117 | 396.2246 | 169.5264 | 14.2193 | 14.4396 |  | 2514.364 | 2696.49
61.475 | 3900.4 | 250.1821 | 150.0981 | 115.1121 | 35.0057 | 16.1666 | 30.2069 | 195.3262 | 0.044853 | 4.5093 | 4.4976 | 397.3929 | 169.9294 | 14.2825 | 14.4847 |  | 2523.346 | 2671.949
61.4833 | 3902.446 | 251.1867 | 150.1217 | 114.8859 | 35.0033 | 16.0276 | 30.2886 | 194.0883 | 0.051734 | 4.5299 | 4.4918 | 402.0653 | 170.1413 | 14.2506 | 14.3869 |  | 2542.82 | 2717.858
61.4917 | 3901.502 | 249.8232 | 150.0655 | 114.7448 | 34.9633 | 16.0105 | 30.031 | 194.7202 | 0.055453 | 4.5082 | 4.5016 | 396.5852 | 170.4025 | 14.2858 | 14.429 |  | 2513.317 | 2696.044
61.5 | 3900.041 | 249.618 | 150.061 | 114.5635 | 34.9516 | 16.0202 | 29.845 | 194.421 | 0.051158 | 4.4853 | 4.4778 | 394.8534 | 169.9485 | 14.2243 | 14.4195 |  | 2534.657 | 2653.251
61.5084 | 3899.476 | 250.44 | 149.9507 | 114.5503 | 34.9599 | 16.0287 | 29.9864 | 195.9854 | 0.047396 | 4.4944 | 4.4728 | 395.2538 | 171.5944 | 14.2882 | 14.4261 |  | 2518.794 | 2703.818
61.5167 | 3899.738 | 250.172 | 149.9322 | 114.8659 | 34.9894 | 16.0675 | 30.0137 | 201.1039 | 0.055975 | 4.5185 | 4.5204 | 403.2643 | 169.8339 | 14.2224 | 14.4295 |  | 2509.844 | 2683.069
61.525 | 3899.619 | 250.4476 | 149.952 | 115.0815 | 35.0335 | 16.0705 | 30.0602 | 200.9103 | 0.04928 | 4.5109 | 4.5243 | 399.5748 | 169.657 | 14.2804 | 14.444 |  | 2520.706 | 2690.893
61.5333 | 3904.366 | 250.0064 | 150.07 | 115.2374 | 35.0372 | 16.1721 | 29.8503 | 200.8897 | 0.048667 | 4.4825 | 4.51 | 395.6385 | 169.5107 | 14.2901 | 14.4099 |  | 2528.048 | 2721.494
61.5417 | 3900.534 | 249.8826 | 150.0058 | 115.3681 | 35.0148 | 16.1109 | 29.7038 | 200.7612 | 0.055959 | 4.4937 | 4.508 | 397.3125 | 169.7999 | 14.2406 | 14.4143 |  | 2508.587 | 2692.166
61.55 | 3901.326 | 250.2195 | 150.0935 | 115.4339 | 34.9923 | 16.0123 | 30.1182 | 200.6771 | 0.044997 | 4.5154 | 4.5063 | 403.1018 | 169.3991 | 14.2218 | 14.3871 |  | 2524.548 | 2703.673
61.5583 | 3900.415 | 250.0267 | 150.1487 | 115.2004 | 35.0004 | 16.0496 | 29.7273 | 196.7054 | 0.051509 | 4.506 | 4.4824 | 399.8333 | 169.6863 | 14.2562 | 14.3658 |  | 2504.877 | 2693.735
61.5667 | 3899.264 | 250.053 | 150.2381 | 114.9631 | 35.0435 | 15.9972 | 29.927 | 195.2469 | 0.047301 | 4.5101 | 4.475 | 399.8423 | 170.1775 | 14.2261 | 14.4403 |  | 2561.746 | 2724.789
61.575 | 3899.614 | 249.6549 | 150.1701 | 114.7734 | 35.0223 | 15.8885 | 30.1231 | 195.16 | 0.050341 | 4.5012 | 4.4536 | 396.0306 | 170.1866 | 14.2594 | 14.4532 |  | 2503.208 | 2734.169
61.5833 | 3897.811 | 249.7293 | 150.0365 | 114.6611 | 34.9858 | 15.8452 | 29.8894 | 195.5619 | 0.049257 | 4.5129 | 4.5293 | 403.5286 | 169.8756 | 14.2517 | 14.4353 |  | 2530.999 | 2693.542
61.5917 | 3900.481 | 249.985 | 149.9933 | 114.4981 | 34.9926 | 15.8725 | 30.0574 | 195.2479 | 0.046828 | 4.4926 | 4.5069 | 402.6173 | 170.2421 | 14.3342 | 14.4354 |  | 2525.603 | 2660.328
61.6 | 3896.644 | 250.9817 | 149.9388 | 114.8501 | 34.992 | 15.8599 | 29.878 | 201.044 | 0.045303 | 4.5061 | 4.5127 | 401.7722 | 170.179 | 14.2328 | 14.4409 |  | 2540.025 | 2703.688
61.6084 | 3897.691 | 250.0938 | 149.8987 | 115.1772 | 34.9808 | 15.9475 | 29.8146 | 202.5453 | 0.05074 | 4.5042 | 4.5105 | 394.7153 | 170.0575 | 14.2305 | 14.4011 |  | 2526.826 | 2701.415
61.6167 | 3897.58 | 249.527 | 149.9543 | 115.4096 | 34.9634 | 15.9935 | 29.9207 | 202.2167 | 0.052955 | 4.4748 | 4.4915 | 402.2 | 169.9688 | 14.2316 | 14.405 |  | 2526.132 | 2685.35
61.625 | 3900.114 | 249.958 | 150.0562 | 115.5901 | 34.997 | 16.0363 | 29.295 | 200.7634 | 0.045756 | 4.4895 | 4.4845 | 402.3343 | 168.2683 | 14.2502 | 14.3999 |  | 2520.026 | 2717.665
61.6333 | 3898.875 | 249.9996 | 150.1886 | 115.1786 | 34.9663 | 16.0502 | 29.9683 | 195.9809 | 0.048184 | 4.4756 | 4.476 | 395.8062 | 170.1182 | 14.2698 | 14.382 |  | 2538.811 | 2697.428
61.6417 | 3897.288 | 250.1926 | 150.2119 | 114.9697 | 34.9841 | 16.0287 | 29.6329 | 195.1176 | 0.051571 | 4.5028 | 4.4857 | 395.7776 | 170.054 | 14.2868 | 14.4915 |  | 2542.216 | 2687.406
61.65 | 3897.568 | 249.9171 | 150.109 | 114.8441 | 35.0225 | 15.9545 | 29.9197 | 195.0811 | 0.052307 | 4.4947 | 4.4793 | 400.1141 | 170.0861 | 14.2723 | 14.4716 |  | 2535.771 | 2715.145
61.6583 | 3902.164 | 250.0365 | 150.0658 | 114.7449 | 35.0514 | 15.8972 | 29.8249 | 195.5055 | 0.047432 | 4.5062 | 4.4959 | 402.5281 | 170.0634 | 14.2379 | 14.4186 |  | 2551.842 | 2677.225
61.6667 | 3899.221 | 249.9551 | 149.9852 | 114.5739 | 35.0215 | 15.9041 | 30.1772 | 195.5423 | 0.047961 | 4.5072 | 4.4982 | 394.9022 | 170.1182 | 14.2941 | 14.4556 |  | 2511.92 | 2691.138
61.675 | 3898.238 | 250.3277 | 149.8983 | 114.5173 | 35.0663 | 15.9788 | 30.1771 | 196.6557 | 0.052234 | 4.4956 | 4.5077 | 394.4162 | 172.1015 | 14.2754 | 14.4215 |  | 2520.097 | 2714.466
61.6834 | 3896.366 | 249.9307 | 149.8907 | 114.9813 | 35.0002 | 16.0304 | 30.0042 | 202.3568 | 0.053522 | 4.4978 | 4.4936 | 397.0842 | 170.3642 | 14.2559 | 14.448 |  | 2515.848 | 2719.094
61.6917 | 3899.877 | 250.2198 | 149.9527 | 115.1721 | 34.976 | 16.0368 | 29.4398 | 202.5248 | 0.048772 | 4.4925 | 4.4852 | 402.8722 | 170.2465 | 14.2861 | 14.447 |  | 2532.933 | 2703.381
61.7 | 3900.376 | 250.4774 | 149.9372 | 115.4013 | 34.9768 | 16.0461 | 29.8905 | 202.1411 | 0.048189 | 4.5002 | 4.4976 | 400.3184 | 169.7969 | 14.2519 | 14.4123 |  | 2544.419 | 2727.169
61.7083 | 3900.172 | 250.3516 | 150.0096 | 115.5433 | 34.9796 | 15.9942 | 29.9378 | 201.4123 | 0.047274 | 4.5112 | 4.5019 | 395.4962 | 169.1949 | 14.2836 | 14.4232 |  | 2543.143 | 2695.222
61.7167 | 3903.874 | 250.8881 | 150.1258 | 115.1637 | 34.9864 | 15.9012 | 29.8697 | 195.5934 | 0.046449 | 4.5057 | 4.488 | 394.0428 | 169.5968 | 14.2246 | 14.4296 |  | 2553.909 | 2706.342
61.725 | 3901.293 | 250.0003 | 150.0814 | 114.9869 | 34.9577 | 15.8164 | 30.0547 | 194.3644 | 0.044175 | 4.4999 | 4.5115 | 399.3728 | 169.9687 | 14.2925 | 14.4632 |  | 2528.799 | 2732.808
61.7334 | 3896.512 | 249.7983 | 150.0707 | 114.8206 | 34.9883 | 15.812 | 29.6776 | 194.9268 | 0.051707 | 4.4831 | 4.4849 | 402.4672 | 170.3051 | 14.2749 | 14.4118 |  | 2546.147 | 2697.154
61.7417 | 3899.664 | 249.6461 | 149.9593 | 114.7394 | 34.9932 | 15.9237 | 30.2073 | 194.7922 | 0.047231 | 4.5088 | 4.4876 | 396.5489 | 169.8785 | 14.2213 | 14.453 |  | 2513.195 | 2672.415
61.75 | 3902.483 | 250.3913 | 149.9415 | 114.6472 | 34.9875 | 15.971 | 30.2346 | 194.9889 | 0.039968 | 4.5129 | 4.5099 | 394.3347 | 170.1957 | 14.2385 | 14.3881 |  | 2550.376 | 2646.051
61.7583 | 3901.105 | 250.2463 | 149.8839 | 114.5758 | 34.9872 | 16.0495 | 30.1811 | 195.4932 | 0.044633 | 4.5098 | 4.4965 | 400.1979 | 170.7303 | 14.3023 | 14.4935 |  | 2526.722 | 2691.353
61.7667 | 3900.645 | 249.9311 | 149.8519 | 114.897 | 35.005 | 16.0325 | 30.1427 | 200.1263 | 0.05466 | 4.4954 | 4.4938 | 402.0068 | 170.2755 | 14.2904 | 14.3693 |  | 2551.739 | 2675.164
61.775 | 3903.216 | 250.1658 | 149.8096 | 115.0709 | 34.9923 | 15.9323 | 30.2382 | 200.6523 | 0.052423 | 4.5013 | 4.52 | 395.2368 | 169.6042 | 14.2536 | 14.4728 |  | 2551.427 | 2706.997
61.7834 | 3897.627 | 249.5829 | 149.8932 | 115.2532 | 35.0213 | 15.8069 | 29.8432 | 200.196 | 0.048764 | 4.4904 | 4.5176 | 394.9108 | 169.6011 | 14.2462 | 14.4071 |  | 2525.249 | 2682.021
61.7917 | 3902.953 | 250.8136 | 149.996 | 115.3708 | 35.056 | 15.7775 | 30.2203 | 200.7316 | 0.052418 | 4.4927 | 4.5131 | 397.3114 | 169.7616 | 14.3135 | 14.4491 |  | 2543.358 | 2706.875
61.8 | 3899.124 | 249.7016 | 150.0178 | 115.4708 | 35.0104 | 15.8 | 30.1562 | 200.0858 | 0.046457 | 4.4982 | 4.5041 | 401.8145 | 169.38 | 14.2939 | 14.4111 |  | 2510.622 | 2721.56
61.8083 | 3902.624 | 250.155 | 150.0985 | 115.2308 | 35.0011 | 15.8529 | 30.7224 | 195.6156 | 0.040529 | 4.5048 | 4.4969 | 400.8011 | 169.6593 | 14.2452 | 14.3967 |  | 2532.116 | 2700.373
61.8167 | 3899.602 | 250.1808 | 150.0554 | 114.9749 | 34.9934 | 15.8719 | 29.972 | 194.8352 | 0.051962 | 4.5283 | 4.501 | 394.0879 | 169.6962 | 14.2945 | 14.4445 |  | 2537.114 | 2704.038
61.825 | 3898 | 249.9191 | 150.0469 | 114.8484 | 35.0179 | 15.9274 | 30.1413 | 194.5544 | 0.054465 | 4.4884 | 4.4812 | 394.571 | 170.209 | 14.2477 | 14.3767 |  | 2509.591 | 2686.299
61.8334 | 3900.292 | 250.18 | 150.039 | 114.7447 | 35.008 | 15.9554 | 30.3621 | 194.3981 | 0.053698 | 4.4949 | 4.489 | 401.1469 | 170.2732 | 14.2107 | 14.4477 |  | 2533.172 | 2752.226
61.8417 | 3898.637 | 249.1276 | 149.9725 | 114.6655 | 35.0276 | 15.9181 | 30.5257 | 194.4096 | 0.054492 | 4.4968 | 4.4927 | 400.8406 | 170.1786 | 14.2547 | 14.4025 |  | 2520.714 | 2696.72
61.85 | 3898.755 | 249.9993 | 149.9407 | 114.5956 | 35.0314 | 15.8452 | 29.9262 | 194.6213 | 0.046686 | 4.4886 | 4.4802 | 394.4501 | 170.1642 | 14.266 | 14.4923 |  | 2522.95 | 2707.174
61.8583 | 3896.779 | 249.4024 | 149.8963 | 114.8503 | 34.9938 | 15.8269 | 30.2845 | 197.1396 | 0.051773 | 4.4791 | 4.4902 | 394.8757 | 171.3913 | 14.3157 | 14.4726 |  | 2503.466 | 2696.014
61.8667 | 3898.731 | 249.9992 | 149.8213 | 115.11 | 34.9836 | 15.8058 | 30.5259 | 199.5021 | 0.046825 | 4.5063 | 4.5159 | 403.0058 | 169.1666 | 14.291 | 14.4473 |  | 2527.98 | 2716.182
61.875 | 3896.033 | 250.3415 | 149.9415 | 115.2683 | 34.974 | 15.76 | 30.3198 | 199.7638 | 0.048423 | 4.502 | 4.4974 | 403.0862 | 169.5125 | 14.2352 | 14.3969 |  | 2548.003 | 2688.983
61.8834 | 3903.786 | 249.844 | 150.0084 | 115.4067 | 34.9729 | 15.8394 | 30.0425 | 199.5742 | 0.04676 | 4.5039 | 4.5078 | 395.3318 | 169.836 | 14.2427 | 14.4147 |  | 2561.854 | 2707.666
61.8917 | 3898.855 | 249.5113 | 150.0971 | 115.4895 | 34.9458 | 15.8764 | 29.9795 | 198.8848 | 0.055658 | 4.4843 | 4.4958 | 394.1811 | 168.3943 | 14.219 | 14.4474 |  | 2561.651 | 2696.473
61.9 | 3897.868 | 249.4104 | 150.0595 | 115.0161 | 34.981 | 15.8915 | 30.229 | 194.846 | 0.054267 | 4.4895 | 4.4986 | 402.3183 | 170.0025 | 14.2153 | 14.3957 |  | 2528.422 | 2695.06
61.9083 | 3899.075 | 250.1863 | 150.0638 | 114.8041 | 35.0126 | 15.9518 | 30.4476 | 193.9211 | 0.045264 | 4.5081 | 4.5015 | 399.8402 | 170.0592 | 14.2367 | 14.4056 |  | 2528.848 | 2700.99
61.9167 | 3893.829 | 249.7712 | 150.0074 | 114.5842 | 34.9939 | 15.9438 | 29.9161 | 193.846 | 0.051712 | 4.4839 | 4.4875 | 398.0371 | 170.1352 | 14.3114 | 14.506 |  | 2538.48 | 2711.661
61.925 | 3900.06 | 249.7507 | 149.9171 | 114.4473 | 35.0089 | 15.9001 | 29.9772 | 194.2562 | 0.051107 | 4.5009 | 4.5066 | 394.8919 | 170.7464 | 14.3222 | 14.4675 |  | 2534.773 | 2684.795
61.9333 | 3897.35 | 249.4493 | 149.8404 | 114.8427 | 35.056 | 15.8435 | 30.2208 | 200.5786 | 0.051941 | 4.4473 | 4.4978 | 401.2375 | 170.4818 | 14.3038 | 14.4547 |  | 2541.863 | 2717.044
61.9417 | 3904.597 | 250.5374 | 149.8791 | 115.1547 | 35.023 | 15.8433 | 30.2695 | 201.4292 | 0.044487 | 4.5264 | 4.5162 | 401.9482 | 169.431 | 14.2526 | 14.4573 |  | 2535.028 | 2673.406
61.95 | 3897.93 | 250.5203 | 149.9128 | 115.3231 | 34.9754 | 15.888 | 30.2283 | 201.1203 | 0.053939 | 4.5003 | 4.5025 | 399.559 | 169.6752 | 14.2003 | 14.4053 |  | 2526.401 | 2709.783
61.9583 | 3901.336 | 250.4421 | 150.0489 | 115.432 | 34.9855 | 15.8696 | 29.56 | 201.1598 | 0.049818 | 4.5025 | 4.5076 | 394.0101 | 169.6751 | 14.2443 | 14.4245 |  | 2547.786 | 2718.721
61.9667 | 3901.089 | 249.4838 | 150.0847 | 115.3045 | 35.0123 | 15.9288 | 30.163 | 197.948 | 0.048808 | 4.5119 | 4.5024 | 402.6399 | 168.7416 | 14.2809 | 14.3956 |  | 2539.786 | 2669.547
61.975 | 3896.266 | 250.3378 | 150.0396 | 115.0227 | 35.0262 | 16.0869 | 30.0415 | 195.5804 | 0.046361 | 4.5189 | 4.5093 | 402.7755 | 170.1868 | 14.232 | 14.4109 |  | 2515.978 | 2717.868
61.9834 | 3895.488 | 248.9908 | 150.0512 | 114.8645 | 35.0042 | 16.0866 | 29.6736 | 194.9875 | 0.052234 | 4.4779 | 4.5013 | 397.0912 | 169.9396 | 14.2481 | 14.4902 |  | 2512.213 | 2704.682
61.9917 | 3900.62 | 249.1226 | 149.9951 | 114.7058 | 34.9767 | 16.0305 | 29.7602 | 195.3016 | 0.052681 | 4.4946 | 4.4916 | 398.4446 | 170.1241 | 14.2538 | 14.3837 |  | 2480.142 | 2662.555
62 | 3901.184 | 250.1753 | 149.9481 | 114.5785 | 34.9382 | 16.0224 | 29.7366 | 195.2931 | 0.049418 | 4.4816 | 4.4851 | 401.5827 | 170.6264 | 14.2555 | 14.4458 |  | 2530.613 | 2700.634
62.0083 | 3900.634 | 250.0364 | 149.8575 | 114.6515 | 34.9622 | 16.0053 | 30.0813 | 196.7978 | 0.052693 | 4.4852 | 4.4871 | 402.5227 | 171.7156 | 14.2719 | 14.4647 |  | 2519.012 | 2699.184
62.0167 | 3903.283 | 250.0698 | 149.8104 | 114.9537 | 34.9895 | 16.0015 | 30.0851 | 201.243 | 0.04601 | 4.4862 | 4.4932 | 395.7509 | 169.7451 | 14.2694 | 14.4699 |  | 2529.495 | 2717.648
62.025 | 3902.828 | 250.152 | 149.8552 | 115.2151 | 35.0121 | 15.9341 | 29.4947 | 202.2332 | 0.049655 | 4.5092 | 4.4993 | 394.9828 | 169.9194 | 14.2056 | 14.3825 |  | 2523.783 | 2699.829
62.0333 | 3900.824 | 250.1655 | 149.9278 | 115.3634 | 35.0535 | 16.0219 | 29.8495 | 201.7406 | 0.041648 | 4.4989 | 4.492 | 397.6363 | 169.8277 | 14.2094 | 14.401 |  | 2523.551 | 2670.766
62.0417 | 3899.04 | 250.2277 | 150.0274 | 115.523 | 35.0987 | 16.1402 | 29.5833 | 201.865 | 0.044927 | 4.5181 | 4.5094 | 402.078 | 169.9514 | 14.2406 | 14.3641 |  | 2531.904 | 2702.404
62.05 | 3899.467 | 250.3048 | 150.0966 | 115.1525 | 35.0508 | 16.1076 | 29.7671 | 195.4367 | 0.055496 | 4.4844 | 4.4907 | 400.7979 | 169.8697 | 14.2826 | 14.4535 |  | 2552.568 | 2713.46
62.0583 | 3903.768 | 250.7767 | 150.0962 | 114.8881 | 35.0335 | 16.0629 | 29.3541 | 194.7582 | 0.055743 | 4.5212 | 4.5129 | 393.821 | 170.0926 | 14.283 | 14.4048 |  | 2515.524 | 2698.942
62.0667 | 3900.91 | 250.6056 | 149.9022 | 114.6539 | 35.0011 | 15.9911 | 29.4418 | 194.3739 | 0.049428 | 4.5211 | 4.5136 | 394.3289 | 170.2789 | 14.2114 | 14.3991 |  | 2548.47 | 2682.02
62.075 | 3899.273 | 249.6489 | 150.0027 | 114.5464 | 34.9688 | 15.9058 | 29.7774 | 194.8471 | 0.050214 | 4.5009 | 4.5085 | 402.4398 | 170.3235 | 14.2356 | 14.4332 |  | 2528.987 | 2674.03
62.0833 | 3900.376 | 249.9327 | 149.8369 | 114.7285 | 34.9482 | 15.855 | 29.9288 | 196.9631 | 0.047189 | 4.4952 | 4.5047 | 398.6704 | 171.7648 | 14.2213 | 14.4225 |  | 2513.216 | 2708.361
62.0917 | 3900.428 | 249.9477 | 149.8083 | 115.034 | 34.9393 | 15.8284 | 30.0735 | 201.3933 | 0.043328 | 4.5059 | 4.5178 | 395.8072 | 169.6002 | 14.2704 | 14.4162 |  | 2537.435 | 2689.95
62.1 | 3900.849 | 249.6438 | 149.9034 | 115.2639 | 34.9344 | 15.8799 | 29.8467 | 201.6859 | 0.050272 | 4.4972 | 4.4913 | 397.3921 | 169.8151 | 14.2101 | 14.3604 |  | 2548.704 | 2688.451
62.1084 | 3901.136 | 249.819 | 149.8967 | 115.3895 | 35.0301 | 15.9656 | 29.9805 | 201.3333 | 0.053075 | 4.4875 | 4.4984 | 402.6514 | 169.2581 | 14.2758 | 14.422 |  | 2523.275 | 2695.836
62.1167 | 3896.066 | 248.8469 | 150.0597 | 115.4979 | 35.0306 | 16.0283 | 29.3837 | 200.3329 | 0.05815 | 4.4876 | 4.4864 | 398.4467 | 168.762 | 14.2949 | 14.371 |  | 2506.549 | 2668.945
62.125 | 3901.154 | 250.4884 | 150.0958 | 115.0962 | 35.0491 | 16.1042 | 29.8313 | 195.8326 | 0.041669 | 4.5193 | 4.505 | 394.8595 | 169.4166 | 14.22 | 14.4419 |  | 2522.213 | 2681.025
62.1333 | 3901.375 | 250.1925 | 150.1365 | 114.8762 | 35.0383 | 16.0969 | 29.7028 | 194.2038 | 0.04804 | 4.5072 | 4.5081 | 393.8135 | 170.5988 | 14.1997 | 14.347 |  | 2538.979 | 2686.103
62.1417 | 3903.384 | 250.2742 | 150.0939 | 114.79 | 35.0261 | 15.983 | 29.66 | 194.4731 | 0.050051 | 4.507 | 4.4979 | 401.6054 | 170.075 | 14.2332 | 14.3946 |  | 2541.314 | 2706.924
62.15 | 3900.415 | 250.0141 | 149.9291 | 114.625 | 34.9787 | 15.8999 | 29.6091 | 194.7979 | 0.049754 | 4.4894 | 4.4747 | 402.4484 | 170.3442 | 14.2656 | 14.414 |  | 2526.139 | 2729.048
62.1584 | 3900.657 | 250.2968 | 149.9615 | 114.5357 | 34.9819 | 15.9577 | 29.6759 | 194.951 | 0.039078 | 4.4958 | 4.4975 | 400.9668 | 170.1532 | 14.2572 | 14.4598 |  | 2523.692 | 2693.04
62.1667 | 3901.062 | 249.0838 | 149.868 | 114.8788 | 34.9611 | 16.0597 | 29.806 | 199.9488 | 0.054284 | 4.4957 | 4.4825 | 394.6046 | 170.5505 | 14.2367 | 14.43 |  | 2533.007 | 2677.934
62.175 | 3900.314 | 250.2729 | 149.8309 | 115.1756 | 35.0018 | 16.1331 | 29.6651 | 200.8894 | 0.048804 | 4.5171 | 4.5064 | 398.6337 | 169.5219 | 14.2375 | 14.3841 |  | 2490.311 | 2706.973
62.1833 | 3899.063 | 250.4454 | 149.9242 | 115.3398 | 35.0266 | 16.1724 | 29.9871 | 201.6546 | 0.052559 | 4.4916 | 4.4823 | 402.5037 | 169.9148 | 14.2141 | 14.4048 |  | 2535.361 | 2694.292
62.1917 | 3901.809 | 249.7858 | 150.0046 | 115.4951 | 35.0062 | 16.1734 | 29.7995 | 201.2228 | 0.041345 | 4.4917 | 4.4926 | 398.342 | 169.9301 | 14.2566 | 14.4624 |  | 2529.581 | 2663.42
62.2 | 3901.548 | 249.9153 | 150.1718 | 115.2464 | 35.008 | 16.2651 | 29.9859 | 196.7297 | 0.046727 | 4.5097 | 4.5132 | 394.429 | 169.0788 | 14.2574 | 14.4605 |  | 2525.667 | 2691.03
62.2084 | 3900.581 | 249.6615 | 150.2017 | 114.9419 | 35.0051 | 16.2746 | 30.3439 | 194.1634 | 0.053852 | 4.4874 | 4.5125 | 395.8259 | 169.8047 | 14.2446 | 14.3986 |  | 2512.115 | 2696.333
62.2167 | 3900.396 | 249.4361 | 150.1083 | 114.7562 | 35.0313 | 16.278 | 30.4454 | 193.8056 | 0.051756 | 4.4957 | 4.5173 | 402.8167 | 170.1754 | 14.2993 | 14.433 |  | 2498.354 | 2647.157
62.225 | 3900.964 | 249.7821 | 150.0042 | 114.5792 | 35.0427 | 16.3049 | 30.2934 | 194.1483 | 0.049649 | 4.4965 | 4.5005 | 401.9503 | 170.2109 | 14.2064 | 14.403 |  | 2475.119 | 2665.092
62.2333 | 3896.96 | 249.6353 | 149.8748 | 114.4569 | 35.0307 | 16.2842 | 30.7679 | 195.3945 | 0.052371 | 4.4943 | 4.4877 | 394.3859 | 171.4787 | 14.2797 | 14.4426 |  | 2516.139 | 2676.188
62.2417 | 3899.248 | 250.1652 | 149.8771 | 114.9586 | 35.0373 | 16.2567 | 30.2628 | 200.4663 | 0.053302 | 4.4765 | 4.4777 | 395.0761 | 170.1718 | 14.2213 | 14.39 |  | 2536.955 | 2676.82
62.25 | 3899.95 | 249.8985 | 149.8564 | 115.2359 | 35.0334 | 16.2168 | 30.4271 | 201.3 | 0.053097 | 4.4866 | 4.485 | 402.0739 | 169.3538 | 14.2111 | 14.3758 |  | 2535.879 | 2684.229
62.2584 | 3899.507 | 248.9526 | 149.9656 | 115.485 | 35.0022 | 16.1773 | 30.1372 | 201.3639 | 0.046797 | 4.489 | 4.491 | 400.9055 | 169.4275 | 14.2283 | 14.4402 |  | 2514.683 | 2671.148
62.2667 | 3901.319 | 249.9114 | 150.0664 | 115.4823 | 34.9918 | 16.2379 | 30.4178 | 199.2504 | 0.053851 | 4.4922 | 4.4888 | 395.9401 | 168.1719 | 14.2203 | 14.426 |  | 2553.837 | 2672.145
62.275 | 3903.886 | 250.4946 | 150.1783 | 115.1328 | 34.9643 | 16.207 | 30.2372 | 194.6553 | 0.04831 | 4.5128 | 4.5032 | 394.8143 | 170.1894 | 14.2899 | 14.4362 |  | 2511.366 | 2683.963
62.2833 | 3899.218 | 249.8181 | 150.071 | 114.9335 | 34.9497 | 16.2008 | 30.3685 | 193.8546 | 0.051608 | 4.4914 | 4.4876 | 397.5201 | 169.978 | 14.2362 | 14.4114 |  | 2556.06 | 2664.159
62.2917 | 3899.102 | 250.2122 | 150.0393 | 114.8448 | 34.9521 | 16.2841 | 30.0737 | 194.2136 | 0.045472 | 4.5 | 4.494 | 402.8259 | 170.1259 | 14.1931 | 14.4467 |  | 2511.093 | 2682.295
62.3 | 3898.962 | 249.8461 | 150.0688 | 114.7095 | 34.9538 | 16.2256 | 30.2462 | 194.2955 | 0.052446 | 4.496 | 4.4911 | 399.0617 | 170.0526 | 14.239 | 14.3645 |  | 2539.868 | 2657.175
62.3083 | 3898.306 | 249.4278 | 149.9216 | 114.5775 | 35.0385 | 16.1417 | 30.4883 | 194.3357 | 0.049791 | 4.4704 | 4.4857 | 394.0578 | 170.5101 | 14.2961 | 14.4105 |  | 2518.525 | 2684.343
62.3167 | 3902.146 | 250.9798 | 149.8343 | 114.6266 | 35.0545 | 16.1906 | 30.4324 | 196.363 | 0.044631 | 4.5204 | 4.5033 | 398.419 | 171.8686 | 14.2866 | 14.4598 |  | 2515.228 | 2684.772
62.325 | 3897.247 | 250.0394 | 149.9035 | 115.0276 | 35.0487 | 16.123 | 30.8046 | 201.4113 | 0.047118 | 4.485 | 4.4944 | 403.1851 | 169.7953 | 14.2403 | 14.4217 |  | 2541.632 | 2674.075
62.3333 | 3903 | 249.9353 | 149.9147 | 115.2309 | 35.0338 | 16.0328 | 30.6651 | 201.013 | 0.048376 | 4.5037 | 4.5094 | 399.6067 | 170.0226 | 14.2971 | 14.4719 |  | 2563.818 | 2680.962
62.3417 | 3898.666 | 249.9534 | 149.9342 | 115.4087 | 34.9971 | 16.0177 | 30.5726 | 201.3686 | 0.050403 | 4.4711 | 4.5107 | 394.3095 | 169.7971 | 14.2265 | 14.4063 |  | 2493.685 | 2685.365
62.35 | 3900.689 | 249.4425 | 150.0916 | 115.51 | 34.9657 | 16.071 | 30.3964 | 200.1056 | 0.046509 | 4.4901 | 4.5072 | 400.059 | 168.4132 | 14.284 | 14.4412 |  | 2498.131 | 2655.967
62.3584 | 3899.471 | 250.1476 | 150.0464 | 115.145 | 34.9897 | 16.1284 | 30.1951 | 195.4286 | 0.0534 | 4.4724 | 4.5025 | 402.8674 | 170.0536 | 14.1983 | 14.3881 |  | 2528.403 | 2693.643
62.3667 | 3901.91 | 250.2228 | 150.1005 | 114.946 | 35.0006 | 16.1779 | 30.2295 | 195.2863 | 0.050083 | 4.487 | 4.4896 | 399.3961 | 170.1568 | 14.2451 | 14.3877 |  | 2528.958 | 2700.07
62.375 | 3900.792 | 249.4815 | 150.0559 | 114.7474 | 35.0147 | 16.1621 | 29.9524 | 195.1765 | 0.049434 | 4.4945 | 4.4861 | 394.2521 | 170.0141 | 14.2602 | 14.4199 |  | 2540.218 | 2722.561
62.3833 | 3900.531 | 250.4566 | 149.9929 | 114.6448 | 35.0201 | 16.1945 | 29.831 | 195.9039 | 0.047754 | 4.5164 | 4.5127 | 395.4452 | 170.0005 | 14.2848 | 14.4487 |  | 2520.667 | 2714.032
62.3917 | 3898.636 | 249.2438 | 149.9288 | 114.5095 | 34.9843 | 16.2032 | 29.8163 | 195.1038 | 0.059132 | 4.4915 | 4.4795 | 402.0272 | 170.6412 | 14.2858 | 14.3944 |  | 2506.946 | 2674.483
62.4 | 3898.876 | 249.9189 | 149.86 | 114.8492 | 34.9986 | 16.1456 | 29.73 | 199.5855 | 0.051796 | 4.5131 | 4.5002 | 402.0143 | 171.2858 | 14.218 | 14.4068 |  | 2535.302 | 2649.999
62.4083 | 3897.262 | 250.3299 | 149.8537 | 115.0914 | 34.9817 | 16.0613 | 30.0389 | 201.2409 | 0.05108 | 4.5132 | 4.489 | 395.6354 | 169.9446 | 14.2088 | 14.3922 |  | 2525.701 | 2673.176
62.4167 | 3900.8 | 250.0543 | 149.8918 | 115.2652 | 34.9884 | 16.1144 | 29.6767 | 201.0979 | 0.045211 | 4.4918 | 4.5015 | 395.1266 | 169.7927 | 14.1868 | 14.3797 |  | 2518.841 | 2670.765
62.425 | 3902.566 | 250.4511 | 149.9488 | 115.4433 | 35.0091 | 16.1869 | 29.3064 | 201.4193 | 0.048375 | 4.5022 | 4.5392 | 402.4933 | 169.9361 | 14.2326 | 14.4215 |  | 2536.51 | 2678.253
62.4333 | 3899.304 | 251.026 | 150.0009 | 115.3808 | 35.0237 | 16.1718 | 29.7499 | 199.8038 | 0.040732 | 4.5084 | 4.5561 | 400.1669 | 168.5101 | 14.2415 | 14.3918 |  | 2524.8 | 2670.627
62.4417 | 3898.741 | 250.6341 | 150.0723 | 115.0987 | 35.0191 | 16.2191 | 29.424 | 195.6881 | 0.052044 | 4.5061 | 4.4991 | 399.643 | 170.037 | 14.2795 | 14.4601 |  | 2523.285 | 2697.435
62.45 | 3898.861 | 250.5237 | 150.1248 | 114.9106 | 35.0042 | 16.2022 | 29.3311 | 195.3983 | 0.050536 | 4.5104 | 4.5017 | 394.3219 | 170.1733 | 14.2467 | 14.4293 |  | 2532.805 | 2690.56
62.4583 | 3900.949 | 250.1347 | 149.9534 | 114.7225 | 35.0115 | 16.0664 | 29.3982 | 195.9394 | 0.052118 | 4.5292 | 4.4983 | 399.4608 | 170.2799 | 14.2237 | 14.4006 |  | 2501.368 | 2699.592
62.4667 | 3899.492 | 249.6517 | 149.9615 | 114.5754 | 34.9776 | 15.9738 | 29.06 | 195.6676 | 0.053243 | 4.506 | 4.4791 | 402.0143 | 170.035 | 14.258 | 14.3993 |  | 2551.215 | 2698.561
62.475 | 3902.263 | 249.9508 | 149.8208 | 114.4742 | 34.9689 | 16.0504 | 29.2544 | 196.6438 | 0.046846 | 4.4999 | 4.4952 | 399.6153 | 171.5857 | 14.2557 | 14.4338 |  | 2505.24 | 2686.287
62.4834 | 3898.903 | 249.9113 | 149.8528 | 114.8779 | 35.0107 | 16.0952 | 28.8666 | 200.0744 | 0.046487 | 4.4875 | 4.4858 | 394.4133 | 170.1691 | 14.1893 | 14.3823 |  | 2500.356 | 2683.271
62.4917 | 3900.663 | 249.8832 | 149.864 | 115.0918 | 35.0374 | 16.1662 | 29.0209 | 202.0526 | 0.047606 | 4.5057 | 4.4872 | 396.5942 | 169.9358 | 14.1868 | 14.391 |  | 2491.647 | 2684.925
62.5 | 3898.643 | 249.7353 | 149.928 | 115.23 | 35.0406 | 16.2383 | 28.6973 | 202.0254 | 0.052452 | 4.4873 | 4.5153 | 402.9382 | 169.8089 | 14.2499 | 14.4286 |  | 2505.904 | 2666.605
62.5083 | 3899.89 | 249.6805 | 149.9829 | 115.3969 | 35.0205 | 16.2362 | 28.919 | 201.9213 | 0.051438 | 4.4862 | 4.517 | 403.0161 | 169.447 | 14.2838 | 14.5012 |  | 2519.333 | 2692.834
62.5167 | 3898.649 | 249.786 | 150.0711 | 115.5164 | 35.0063 | 16.1523 | 29.1517 | 201.9645 | 0.058439 | 4.4798 | 4.4979 | 395.3894 | 169.5694 | 14.2229 | 14.4037 |  | 2525.119 | 2731.101
62.525 | 3900.68 | 250.7104 | 150.1942 | 115.1595 | 34.945 | 16.026 | 28.7082 | 196.2142 | 0.050899 | 4.5045 | 4.5149 | 394.9427 | 169.892 | 14.3235 | 14.4661 |  | 2553.012 | 2705.022
62.5334 | 3902.434 | 250.3569 | 150.0972 | 114.8495 | 34.9316 | 15.9319 | 29.0095 | 195.6399 | 0.044974 | 4.5072 | 4.5139 | 399.9607 | 170.5353 | 14.2175 | 14.3783 |  | 2516.804 | 2685.625
62.5417 | 3900.659 | 249.6538 | 150.1213 | 114.6837 | 34.9161 | 15.9374 | 29.0346 | 195.5351 | 0.05233 | 4.4928 | 4.5028 | 402.4021 | 170.2997 | 14.2652 | 14.3952 |  | 2526.448 | 2700.893
62.55 | 3902.055 | 250.9244 | 150.1033 | 114.5362 | 34.9425 | 16.0497 | 29.2933 | 195.7335 | 0.044641 | 4.5053 | 4.5103 | 397.9298 | 170.1141 | 14.2379 | 14.3809 |  | 2536.383 | 2705.735
62.5583 | 3902.624 | 249.8616 | 149.9985 | 114.7057 | 34.9803 | 16.11 | 29.2314 | 197.8729 | 0.04891 | 4.4972 | 4.5029 | 394.2745 | 171.4448 | 14.2735 | 14.4252 |  | 2524.945 | 2680.911
62.5667 | 3901.74 | 250.0462 | 149.8978 | 115.0369 | 35.0113 | 16.1152 | 29.4377 | 202.1695 | 0.047912 | 4.5061 | 4.4978 | 400.4411 | 169.7428 | 14.2568 | 14.3843 |  | 2493.038 | 2661.985
62.575 | 3900.556 | 250.3168 | 149.9702 | 115.2191 | 35.0133 | 16.1245 | 29.4568 | 202.0952 | 0.053603 | 4.5007 | 4.4867 | 403.2865 | 169.7861 | 14.2336 | 14.4035 |  | 2528.703 | 2656.444
62.5834 | 3898.244 | 249.3762 | 150.0689 | 115.3538 | 35.0572 | 16.0919 | 29.2466 | 202.7641 | 0.053314 | 4.4845 | 4.4759 | 395.2202 | 169.7877 | 14.2005 | 14.4042 |  | 2504.205 | 2690.345
62.5917 | 3899.075 | 249.3023 | 150.0347 | 115.5027 | 35.0808 | 16.012 | 29.1246 | 201.7628 | 0.05048 | 4.5208 | 4.51 | 394.9138 | 169.6423 | 14.2545 | 14.3869 |  | 2500.427 | 2646.096
62.6 | 3902.333 | 250.6232 | 150.1599 | 115.1977 | 35.059 | 15.9677 | 29.3615 | 196.0063 | 0.046543 | 4.5302 | 4.5197 | 398.0591 | 169.5463 | 14.2752 | 14.487 |  | 2515.585 | 2694.202
62.6083 | 3900.02 | 250.4331 | 150.2107 | 114.9161 | 35.0137 | 15.9785 | 29.3371 | 194.5928 | 0.055837 | 4.4978 | 4.4789 | 402.8979 | 170.0644 | 14.2457 | 14.4017 |  | 2518.687 | 2699.416
62.6167 | 3899.593 | 250.0867 | 150.1089 | 114.6794 | 34.9472 | 16.0492 | 29.0375 | 194.7609 | 0.052544 | 4.5041 | 4.4729 | 401.0618 | 170.0571 | 14.2469 | 14.4158 |  | 2535.351 | 2687.214
62.625 | 3899.501 | 249.9651 | 150.0169 | 114.5628 | 34.9258 | 16.097 | 29.6035 | 194.6825 | 0.04463 | 4.5027 | 4.5064 | 394.3373 | 170.1793 | 14.2455 | 14.3895 |  | 2495.106 | 2657.984
62.6334 | 3898.262 | 250.0001 | 149.9029 | 114.6254 | 34.9218 | 16.117 | 29.6202 | 196.4692 | 0.04723 | 4.4865 | 4.4874 | 395.6749 | 171.8239 | 14.2247 | 14.4029 |  | 2525.332 | 2710.955
62.6417 | 3897.269 | 250.1167 | 150.0015 | 114.9379 | 34.9682 | 16.1171 | 29.4042 | 200.546 | 0.04648 | 4.4713 | 4.4879 | 403.2461 | 170.2029 | 14.1775 | 14.4562 |  | 2521.46 | 2671.585
62.65 | 3898.796 | 249.9201 | 149.9663 | 115.1346 | 34.9945 | 16.0963 | 29.5105 | 201.859 | 0.058495 | 4.4902 | 4.4921 | 400.5926 | 169.6888 | 14.2557 | 14.4268 |  | 2528.161 | 2675.803
62.6583 | 3898.076 | 250.3314 | 150.0083 | 115.3047 | 35.0161 | 16.0439 | 29.9213 | 201.4185 | 0.048426 | 4.4996 | 4.5171 | 394.3053 | 169.2726 | 14.3005 | 14.4014 |  | 2544.462 | 2688.265
62.6667 | 3898.393 | 249.756 | 150.0571 | 115.44 | 35.0308 | 15.9866 | 30.2398 | 201.4421 | 0.048895 | 4.4956 | 4.506 | 396.4738 | 169.7287 | 14.275 | 14.4183 |  | 2509.774 | 2704.563
62.675 | 3900.529 | 250.0861 | 150.1246 | 115.4305 | 35.0376 | 15.9913 | 29.8137 | 200.2251 | 0.053185 | 4.4957 | 4.5023 | 402.9027 | 168.2713 | 14.2349 | 14.4718 |  | 2515.28 | 2710.953
62.6833 | 3897.811 | 249.7088 | 150.1945 | 115.1035 | 34.9999 | 16.0298 | 29.9202 | 195.3294 | 0.04882 | 4.5052 | 4.5098 | 398.7657 | 170.2921 | 14.2167 | 14.4128 |  | 2495.302 | 2675.47
62.6917 | 3901.926 | 249.9855 | 150.1897 | 114.8888 | 34.9837 | 16.0216 | 30.296 | 195.1756 | 0.045626 | 4.4913 | 4.4826 | 393.6682 | 170.0966 | 14.2904 | 14.4157 |  | 2521.638 | 2706.973
62.7 | 3899.426 | 250.2117 | 150.1373 | 114.7652 | 34.9423 | 16.073 | 30.1294 | 194.787 | 0.050695 | 4.4964 | 4.5084 | 399.3181 | 169.7916 | 14.2406 | 14.3718 |  | 2503.832 | 2688.906
62.7083 | 3901.462 | 250.6786 | 150.0705 | 114.6299 | 34.9728 | 16.0873 | 30.264 | 195.5592 | 0.053011 | 4.5032 | 4.5031 | 402.277 | 170.0246 | 14.2916 | 14.4736 |  | 2501.313 | 2701.122
62.7167 | 3899.759 | 249.781 | 149.9642 | 114.5018 | 35.0014 | 16.1109 | 30.1179 | 195.2399 | 0.046406 | 4.4898 | 4.4993 | 396.2123 | 170.1819 | 14.2548 | 14.4248 |  | 2495.836 | 2694.538
62.725 | 3897.904 | 250.2223 | 149.9222 | 114.8377 | 35.0358 | 16.1499 | 29.9895 | 200.5139 | 0.047323 | 4.5092 | 4.5045 | 393.8522 | 170.7881 | 14.2331 | 14.4828 |  | 2488.627 | 2713.573
62.7334 | 3901.797 | 250.6725 | 149.899 | 115.1475 | 35.0053 | 16.1515 | 30.0862 | 201.9781 | 0.048651 | 4.5047 | 4.5175 | 395.5049 | 170.1611 | 14.229 | 14.4001 |  | 2514.295 | 2706.8
62.7417 | 3895.421 | 249.7089 | 149.9426 | 115.3502 | 35.0238 | 16.1941 | 30.3911 | 201.9786 | 0.051934 | 4.5005 | 4.4979 | 401.1123 | 169.6738 | 14.2101 | 14.3919 |  | 2513.024 | 2697.329
62.75 | 3900.849 | 249.9247 | 149.9734 | 115.5311 | 35.0114 | 16.2137 | 30.246 | 201.9546 | 0.053283 | 4.5074 | 4.5064 | 400.8567 | 169.3462 | 14.2111 | 14.4603 |  | 2519.772 | 2693.264
62.7583 | 3903.344 | 250.4149 | 150.1329 | 115.2919 | 34.9957 | 16.1076 | 30.3563 | 197.89 | 0.046088 | 4.519 | 4.5062 | 393.4026 | 169.2485 | 14.2402 | 14.4249 |  | 2507.064 | 2689.916
62.7667 | 3902.198 | 250.3416 | 150.047 | 115.0479 | 34.9781 | 16.0103 | 30.2181 | 195.3076 | 0.045979 | 4.5082 | 4.5037 | 395.3401 | 169.8034 | 14.282 | 14.4624 |  | 2500.172 | 2710.345
62.775 | 3896.104 | 249.7807 | 150.1023 | 114.8565 | 34.9471 | 15.9614 | 30.0207 | 195.2306 | 0.053383 | 4.5008 | 4.4997 | 402.9439 | 170.4232 | 14.2696 | 14.4441 |  | 2514.635 | 2673.965
62.7833 | 3896.261 | 249.8672 | 150.0291 | 114.7106 | 34.9649 | 15.9691 | 30.2198 | 195.1272 | 0.048587 | 4.5012 | 4.4385 | 399.7268 | 170.1821 | 14.305 | 14.4148 |  | 2488.632 | 2718.247
62.7917 | 3898.336 | 249.2163 | 150.029 | 114.6068 | 34.9532 | 16.1169 | 30.2428 | 195.2149 | 0.053991 | 4.4901 | 4.4703 | 394.4341 | 170.2871 | 14.2574 | 14.4054 |  | 2475.854 | 2692.594
62.8 | 3902.201 | 250.0745 | 149.8941 | 114.5323 | 34.9737 | 16.1283 | 30.3407 | 195.1587 | 0.05321 | 4.5011 | 4.4994 | 396.2893 | 170.5418 | 14.2519 | 14.4085 |  | 2514.193 | 2697.233
62.8083 | 3902.84 | 250.1289 | 149.8831 | 114.8569 | 34.9875 | 16.1502 | 29.9991 | 199.9254 | 0.050744 | 4.5049 | 4.5151 | 403.1403 | 170.5166 | 14.1948 | 14.3703 |  | 2500.083 | 2682.428
62.8167 | 3902.05 | 249.6541 | 149.8536 | 115.1098 | 34.9419 | 16.1949 | 30.3239 | 201.263 | 0.046993 | 4.4943 | 4.5122 | 397.7819 | 170.1279 | 14.2287 | 14.4196 |  | 2476.988 | 2690.936
62.825 | 3903.399 | 249.9073 | 149.9106 | 115.3111 | 34.9503 | 16.1125 | 30.4155 | 201.3844 | 0.053211 | 4.4801 | 4.5027 | 394.5742 | 170.0403 | 14.2625 | 14.4214 |  | 2510.906 | 2712.118
62.8333 | 3900.529 | 250.4904 | 150.0341 | 115.4173 | 34.99 | 16.0363 | 30.4105 | 200.9474 | 0.049754 | 4.5018 | 4.5122 | 394.0375 | 169.8081 | 14.2496 | 14.4078 |  | 2505.111 | 2697.298
62.8417 | 3897.351 | 249.7152 | 150.1176 | 115.3288 | 35.0232 | 16.1295 | 30.3604 | 199.6168 | 0.045088 | 4.5073 | 4.5034 | 402.6533 | 168.3223 | 14.2424 | 14.3726 |  | 2522.679 | 2655.168
62.85 | 3900.024 | 249.955 | 150.0815 | 115.0398 | 35.049 | 16.1667 | 30.0683 | 195.2046 | 0.054584 | 4.5102 | 4.4928 | 400.8828 | 169.7766 | 14.2492 | 14.385 |  | 2513.595 | 2676.996
62.8584 | 3899.674 | 249.8043 | 150.0853 | 114.8683 | 35.089 | 16.141 | 30.08 | 194.4639 | 0.050062 | 4.5175 | 4.5152 | 397.3376 | 170.4281 | 14.212 | 14.4292 |  | 2492.628 | 2687.623
62.8667 | 3897.438 | 249.7253 | 150.0454 | 114.7037 | 35.057 | 16.1057 | 30.2983 | 194.7942 | 0.04861 | 4.499 | 4.4925 | 394.1945 | 170.3078 | 14.2069 | 14.3946 |  | 2512.469 | 2706.407
62.875 | 3899.335 | 249.2492 | 150.0115 | 114.6006 | 35.013 | 16.0624 | 30.327 | 194.2031 | 0.048267 | 4.4909 | 4.5261 | 402.4648 | 170.1602 | 14.2529 | 14.3764 |  | 2506.537 | 2668.426
62.8833 | 3901.276 | 250.4791 | 149.8904 | 114.4808 | 34.9784 | 15.9931 | 30.1982 | 195.5927 | 0.053636 | 4.5104 | 4.4899 | 402.72 | 171.6238 | 14.2368 | 14.4023 |  | 2531.188 | 2696.792
62.8917 | 3901.864 | 250.7103 | 149.8336 | 114.9555 | 34.9659 | 15.9475 | 30.3999 | 200.5937 | 0.047575 | 4.5048 | 4.4902 | 395.0735 | 170.6462 | 14.224 | 14.4268 |  | 2503.961 | 2685.669
62.9 | 3900.103 | 249.9507 | 149.8968 | 115.1947 | 34.9351 | 16.0397 | 30.3703 | 201.6722 | 0.05183 | 4.496 | 4.5144 | 397.4589 | 169.5965 | 14.2111 | 14.4859 |  | 2522.758 | 2728.314
62.9084 | 3899.253 | 250.0273 | 149.8932 | 115.4341 | 34.9606 | 16.0447 | 30.5114 | 202.0242 | 0.047631 | 4.5008 | 4.4994 | 401.9935 | 170.0941 | 14.2774 | 14.4435 |  | 2509.78 | 2668.116
62.9167 | 3902.599 | 250.1911 | 150.0035 | 115.5552 | 35.0222 | 16.0319 | 30.4273 | 200.8846 | 0.049828 | 4.5195 | 4.5299 | 402.3701 | 168.3064 | 14.2309 | 14.4163 |  | 2514.426 | 2707.656
62.925 | 3899.875 | 249.8102 | 150.0645 | 115.2146 | 35.0333 | 16.0461 | 30.3393 | 195.5401 | 0.045996 | 4.5013 | 4.5146 | 393.9416 | 170.0898 | 14.2676 | 14.4095 |  | 2503.575 | 2682.547
62.9333 | 3897.858 | 249.3544 | 150.099 | 114.9516 | 35.0333 | 16.0149 | 30.7646 | 195.1961 | 0.051643 | 4.4943 | 4.4931 | 394.8665 | 170.0705 | 14.2488 | 14.312 |  | 2519.379 | 2695.994
62.9417 | 3902.672 | 249.6452 | 150.0852 | 114.8103 | 34.9907 | 15.9347 | 30.7553 | 194.7941 | 0.051694 | 4.4892 | 4.4994 | 402.171 | 169.958 | 14.2564 | 14.419 |  | 2489.925 | 2719.344
62.95 | 3898.479 | 249.9369 | 150.0058 | 114.6402 | 34.937 | 15.9017 | 30.63 | 194.6584 | 0.053912 | 4.4835 | 4.4997 | 402.0204 | 170.0343 | 14.2362 | 14.4272 |  | 2536.358 | 2681.929
62.9584 | 3899.035 | 250.2095 | 149.9579 | 114.5576 | 34.9386 | 15.9096 | 30.8824 | 194.8131 | 0.044923 | 4.4905 | 4.4923 | 397.7376 | 169.9962 | 14.2489 | 14.4359 |  | 2513.548 | 2717.389
62.9667 | 3896.78 | 250.0826 | 149.893 | 114.7263 | 34.9694 | 15.9739 | 30.8037 | 196.4145 | 0.046718 | 4.5003 | 4.5022 | 394.1587 | 172.087 | 14.3057 | 14.4509 |  | 2537.938 | 2691.482
62.975 | 3900.059 | 249.3839 | 149.8839 | 115.0885 | 34.9778 | 15.9671 | 30.7334 | 201.6694 | 0.053128 | 4.4917 | 4.4841 | 402.2369 | 170.5616 | 14.2709 | 14.4357 |  | 2518.291 | 2657.045
62.9833 | 3900.704 | 250.4575 | 149.9222 | 115.4044 | 34.9699 | 15.9501 | 30.8246 | 201.5965 | 0.045652 | 4.5329 | 4.5066 | 401.9215 | 169.6312 | 14.2956 | 14.4794 |  | 2483.795 | 2724.437
62.9917 | 3901.757 | 250.0817 | 150.0413 | 115.6191 | 35.0181 | 15.9831 | 30.7789 | 201.61 | 0.048359 | 4.52 | 4.4976 | 395.1793 | 169.4308 | 14.2439 | 14.387 |  | 2506.575 | 2701.209
63 | 3898.574 | 249.9181 | 150.13 | 115.1831 | 34.982 | 15.9657 | 30.6313 | 195.6894 | 0.049755 | 4.5087 | 4.5009 | 394.3121 | 169.2255 | 14.2259 | 14.4205 |  | 2537.864 | 2677.048
63.0084 | 3902.561 | 250.3131 | 150.0909 | 114.9909 | 34.9977 | 15.9502 | 30.9387 | 194.8096 | 0.051392 | 4.5089 | 4.5068 | 395.0548 | 169.8613 | 14.1963 | 14.4359 |  | 2498.527 | 2719.681
63.0167 | 3896.575 | 249.3824 | 150.1251 | 114.7977 | 34.9946 | 15.9224 | 30.5763 | 194.8795 | 0.05506 | 4.4991 | 4.5011 | 402.058 | 170.0494 | 14.2364 | 14.3981 |  | 2481.049 | 2675.807
63.025 | 3896.378 | 248.9118 | 150.0751 | 114.6651 | 35.0501 | 16.0013 | 30.4862 | 194.791 | 0.051749 | 4.4883 | 4.4757 | 399.106 | 170.1168 | 14.2498 | 14.4741 |  | 2509.545 | 2651.708
63.0333 | 3897.109 | 249.7212 | 149.9721 | 114.5263 | 35.0825 | 16.0373 | 30.6758 | 194.5366 | 0.051026 | 4.4823 | 4.4845 | 397.0356 | 170.3569 | 14.2609 | 14.3507 |  | 2519.602 | 2679.104
63.0417 | 3900.772 | 249.9756 | 149.7574 | 114.7445 | 35.0296 | 16.0476 | 30.4214 | 198.2311 | 0.050899 | 4.5078 | 4.5038 | 393.9986 | 171.2619 | 14.248 | 14.4162 |  | 2502.759 | 2688.93
63.05 | 3901.024 | 250.738 | 149.9186 | 115.0752 | 35.0182 | 16.0741 | 30.5156 | 201.2472 | 0.044103 | 4.5056 | 4.4989 | 396.8889 | 169.9629 | 14.2516 | 14.4253 |  | 2537.969 | 2694.81
63.0583 | 3901.091 | 249.8134 | 149.9672 | 115.3118 | 35.0144 | 15.9733 | 30.142 | 200.9263 | 0.052964 | 4.5134 | 4.5239 | 402.0547 | 169.4437 | 14.2607 | 14.3968 |  | 2512.07 | 2669.782
63.0667 | 3897.955 | 249.9295 | 149.9991 | 115.418 | 34.9521 | 15.8844 | 30.7205 | 200.9293 | 0.048407 | 4.49 | 4.508 | 396.0335 | 169.7328 | 14.1891 | 14.3805 |  | 2525.57 | 2695.601
63.075 | 3895.807 | 249.7809 | 150.1334 | 115.4282 | 34.9435 | 15.8923 | 30.3523 | 198.7526 | 0.049987 | 4.4887 | 4.5088 | 394.2029 | 168.8359 | 14.2507 | 14.3878 |  | 2528.741 | 2692.331
63.0833 | 3898.629 | 249.9497 | 150.1373 | 115.1451 | 34.9311 | 15.9607 | 30.3441 | 195.8455 | 0.052308 | 4.49 | 4.5117 | 401.2645 | 170.285 | 14.2119 | 14.387 |  | 2482.794 | 2697.312
63.0917 | 3902.386 | 250.058 | 150.1416 | 115.0299 | 34.9601 | 16.0743 | 30.2076 | 195.0701 | 0.043365 | 4.513 | 4.497 | 402.4277 | 170.1251 | 14.2273 | 14.4274 |  | 2531.677 | 2683.25
63.1 | 3900.916 | 250.8612 | 150.1178 | 114.8756 | 34.9796 | 16.1069 | 30.2729 | 194.6522 | 0.051714 | 4.4859 | 4.491 | 395.657 | 169.979 | 14.2678 | 14.4101 |  | 2504.923 | 2706.969
63.1084 | 3899.939 | 250.0378 | 150.1119 | 114.7481 | 34.9839 | 16.0464 | 30.8375 | 194.6179 | 0.049146 | 4.5066 | 4.4874 | 395.1767 | 170.4175 | 14.2676 | 14.4773 |  | 2512.162 | 2692.005
63.1167 | 3901.748 | 250.0526 | 150.0723 | 114.6882 | 34.9724 | 16.0332 | 30.5566 | 194.892 | 0.052909 | 4.5076 | 4.5172 | 402.566 | 170.0645 | 14.2445 | 14.4267 |  | 2514.952 | 2658.39
63.125 | 3904.397 | 250.9016 | 150.0666 | 114.6266 | 35.0138 | 15.9968 | 30.137 | 194.9604 | 0.044539 | 4.5173 | 4.5028 | 400.84 | 170.1239 | 14.2055 | 14.4373 |  | 2537.554 | 2690.194
63.1333 | 3899.121 | 250.5896 | 149.857 | 114.6908 | 35.0041 | 15.9173 | 29.891 | 196.097 | 0.049749 | 4.5021 | 4.5052 | 396.16 | 171.6512 | 14.1767 | 14.4132 |  | 2531.7 | 2709.52
63.1417 | 3900.775 | 250.4569 | 149.8477 | 114.9921 | 34.9773 | 15.9553 | 30.0891 | 200.3363 | 0.054577 | 4.4817 | 4.4853 | 393.4514 | 169.9856 | 14.2543 | 14.4189 |  | 2541.005 | 2724.449
63.15 | 3901.424 | 250.1184 | 149.9411 | 115.2211 | 34.9759 | 15.9407 | 30.2192 | 201.1947 | 0.042562 | 4.4913 | 4.489 | 399.0515 | 169.7813 | 14.2036 | 14.4212 |  | 2537.046 | 2700.728
63.1583 | 3895.414 | 249.7896 | 149.9885 | 115.4196 | 35.0366 | 15.9189 | 30.2611 | 201.2 | 0.050941 | 4.4932 | 4.4899 | 403.0016 | 170.0348 | 14.252 | 14.4375 |  | 2490.985 | 2685.688
63.1667 | 3902.264 | 249.9051 | 150.0739 | 115.5305 | 34.9986 | 15.9469 | 30.1952 | 200.5244 | 0.049294 | 4.4994 | 4.489 | 394.6805 | 168.9837 | 14.2494 | 14.3406 |  | 2497.727 | 2691.813
63.175 | 3900.141 | 249.983 | 150.2271 | 115.1817 | 35.0289 | 15.9284 | 30.4903 | 195.3302 | 0.056344 | 4.4988 | 4.5102 | 393.802 | 169.7955 | 14.2952 | 14.4307 |  | 2545.98 | 2668.639
63.1833 | 3900.099 | 250.1683 | 150.1684 | 114.9947 | 35.0307 | 15.8634 | 30.3377 | 194.424 | 0.050633 | 4.5313 | 4.5076 | 397.9448 | 170.5301 | 14.2732 | 14.4604 |  | 2486.722 | 2696.713
63.1917 | 3899.494 | 249.1319 | 150.0829 | 114.8333 | 35.0193 | 15.8144 | 30.2199 | 194.1769 | 0.051323 | 4.5005 | 4.5034 | 402.645 | 169.9654 | 14.287 | 14.5117 |  | 2508.943 | 2714.789
63.2 | 3897.973 | 249.6469 | 150.1172 | 114.6927 | 35.0324 | 15.8845 | 29.9287 | 194.2337 | 0.055189 | 4.4916 | 4.4984 | 398.3037 | 169.8609 | 14.2331 | 14.3872 |  | 2485.082 | 2679.047
63.2083 | 3901.344 | 250.3682 | 149.9614 | 114.6143 | 35.0482 | 16.0321 | 30.3357 | 194.9304 | 0.046166 | 4.5043 | 4.4935 | 393.9348 | 169.9466 | 14.2603 | 14.4004 |  | 2507.097 | 2683.632
63.2167 | 3900.052 | 249.8985 | 149.9193 | 114.6412 | 35.0676 | 16.1303 | 30.3283 | 195.9567 | 0.05686 | 4.5146 | 4.5062 | 399.4136 | 171.8141 | 14.2296 | 14.3852 |  | 2512.764 | 2690.377
63.225 | 3896.592 | 248.9063 | 149.8837 | 114.9549 | 35.065 | 16.173 | 29.799 | 201.222 | 0.054771 | 4.4692 | 4.47 | 402.1525 | 170.225 | 14.2302 | 14.4034 |  | 2484.296 | 2691.23
63.2334 | 3898.232 | 249.2523 | 149.9672 | 115.2321 | 35.0468 | 16.0996 | 29.8962 | 201.4825 | 0.047956 | 4.4696 | 4.483 | 401.5724 | 169.6434 | 14.3007 | 14.4522 |  | 2518.566 | 2679.364
63.2417 | 3899.315 | 250.4463 | 149.9788 | 115.4093 | 34.9761 | 15.9962 | 30.1648 | 201.1114 | 0.047212 | 4.4949 | 4.515 | 393.4876 | 169.9329 | 14.2931 | 14.439 |  | 2524.131 | 2695.497
63.25 | 3898.363 | 249.6823 | 150.0543 | 115.515 | 34.9186 | 15.9251 | 30.071 | 199.8797 | 0.050776 | 4.4825 | 4.4873 | 396.2338 | 168.2591 | 14.2274 | 14.4232 |  | 2500.213 | 2714.895
63.2583 | 3900.814 | 249.5709 | 150.0943 | 115.1564 | 34.8993 | 15.8806 | 30.111 | 195.0116 | 0.047734 | 4.4759 | 4.495 | 402.3185 | 170.2401 | 14.264 | 14.4706 |  | 2530.81 | 2669.851
63.2667 | 3897.812 | 250.0807 | 150.0872 | 114.9981 | 34.9518 | 15.9784 | 30.1602 | 194.9306 | 0.044528 | 4.5047 | 4.5093 | 403.4047 | 170.0138 | 14.228 | 14.4592 |  | 2501.436 | 2701.333
63.275 | 3898.608 | 250.1351 | 150.1094 | 114.9073 | 35.0073 | 16.0087 | 30.0882 | 194.7611 | 0.055425 | 4.4804 | 4.4705 | 397.5533 | 169.8734 | 14.2355 | 14.409 |  | 2500.839 | 2683.905
63.2834 | 3901.881 | 250.4514 | 149.9404 | 114.7866 | 35.0142 | 16.0065 | 29.8556 | 195.0047 | 0.048991 | 4.5203 | 4.5276 | 396.4043 | 169.9939 | 14.1892 | 14.4453 |  | 2496.693 | 2689.186
63.2917 | 3903.612 | 250.0501 | 149.9907 | 114.6837 | 35.0458 | 16.0618 | 29.8971 | 194.4907 | 0.054187 | 4.4986 | 4.5279 | 399.6873 | 170.0648 | 14.2364 | 14.4238 |  | 2526.224 | 2710.941
63.3 | 3898.378 | 249.7205 | 149.9332 | 114.6545 | 35.0523 | 16.0134 | 29.6681 | 194.6693 | 0.050863 | 4.5109 | 4.5171 | 403.0539 | 170.4795 | 14.2642 | 14.4046 |  | 2526.68 | 2682.972
63.3083 | 3898.267 | 250.2298 | 149.8867 | 114.5937 | 35.0431 | 15.9504 | 30.2141 | 195.6449 | 0.055451 | 4.5171 | 4.4842 | 395.4927 | 171.1455 | 14.226 | 14.3886 |  | 2507.852 | 2671.029
63.3167 | 3899.96 | 250.1515 | 149.8389 | 115.0925 | 35.0119 | 15.8596 | 30.3887 | 201.285 | 0.05762 | 4.5125 | 4.4748 | 396.4253 | 170.142 | 14.2543 | 14.4552 |  | 2549.63 | 2666.645
63.325 | 3896.542 | 249.9259 | 149.9082 | 115.3239 | 34.9428 | 15.8018 | 30.2416 | 201.235 | 0.051756 | 4.4943 | 4.4982 | 399.8417 | 169.556 | 14.2523 | 14.4022 |  | 2547.309 | 2685.697
63.3334 | 3896.717 | 250.6707 | 150.0331 | 115.543 | 34.9201 | 15.8853 | 30.397 | 200.9871 | 0.041328 | 4.482 | 4.4925 | 402.9738 | 169.3327 | 14.2314 | 14.3924 |  | 2518.096 | 2692.273
63.3417 | 3898.381 | 249.5254 | 150.1351 | 115.2606 | 34.9363 | 15.9888 | 30.6071 | 196.6237 | 0.042536 | 4.5137 | 4.5091 | 395.6897 | 169.0277 | 14.2468 | 14.4036 |  | 2513.41 | 2680.204
63.35 | 3898.578 | 249.8504 | 150.1206 | 115.0508 | 34.9358 | 16.0271 | 30.3507 | 194.3631 | 0.05284 | 4.4634 | 4.4896 | 393.7373 | 170.0295 | 14.3071 | 14.4523 |  | 2514.483 | 2703.706
63.3583 | 3903.867 | 249.9319 | 150.1789 | 114.8682 | 34.9254 | 16.0707 | 29.9782 | 194.5749 | 0.054183 | 4.479 | 4.5059 | 400.7731 | 169.9286 | 14.2788 | 14.427 |  | 2518.024 | 2687.676
63.3667 | 3896.29 | 249.8092 | 150.1426 | 114.7119 | 34.9376 | 16.0092 | 30.2136 | 194.5003 | 0.048622 | 4.4855 | 4.5032 | 402.5262 | 170.084 | 14.2329 | 14.4371 |  | 2503.961 | 2711.796
63.375 | 3902.544 | 249.8285 | 150.0603 | 114.5744 | 34.9469 | 15.8985 | 30.2139 | 194.3375 | 0.046329 | 4.5049 | 4.5109 | 394.4589 | 170.3924 | 14.2902 | 14.4554 |  | 2500.688 | 2677.338
63.3834 | 3898.38 | 249.6457 | 149.8223 | 114.4599 | 34.955 | 15.7882 | 29.9742 | 195.8702 | 0.049627 | 4.5052 | 4.504 | 394.4632 | 171.9604 | 14.2581 | 14.4234 |  | 2515.399 | 2704.64
63.3917 | 3895.477 | 249.5145 | 149.8498 | 114.8795 | 34.9183 | 15.7642 | 30.0309 | 200.701 | 0.054444 | 4.4817 | 4.488 | 398.1794 | 169.7211 | 14.2481 | 14.439 |  | 2521.082 | 2706.402
63.4 | 3898.055 | 250.3211 | 149.8218 | 115.1161 | 34.914 | 15.7408 | 29.8115 | 201.5212 | 0.054403 | 4.4946 | 4.4813 | 403.3556 | 170.0117 | 14.2174 | 14.3925 |  | 2520.452 | 2719.312
63.4083 | 3899.956 | 249.8485 | 149.9031 | 115.3117 | 34.91 | 15.8137 | 29.8342 | 201.5682 | 0.052558 | 4.4957 | 4.4859 | 399.2559 | 169.5835 | 14.215 | 14.4393 |  | 2516.102 | 2703.064
63.4167 | 3904.536 | 250.4418 | 149.9266 | 115.4406 | 34.9288 | 15.8626 | 29.587 | 201.8102 | 0.049684 | 4.5019 | 4.478 | 393.7881 | 170.1028 | 14.2735 | 14.3939 |  | 2523.531 | 2713.991
63.425 | 3899.451 | 250.0182 | 150.0532 | 115.4203 | 34.9222 | 15.8788 | 30.0506 | 200.1826 | 0.047143 | 4.4863 | 4.5121 | 396.1311 | 168.1915 | 14.2573 | 14.4827 |  | 2558.973 | 2690.804
63.4333 | 3899.684 | 250.0106 | 150.1553 | 115.0807 | 34.9414 | 15.9137 | 29.6536 | 195.9562 | 0.046656 | 4.4948 | 4.5007 | 402.684 | 169.8652 | 14.2604 | 14.4 |  | 2539.918 | 2676.343
63.4417 | 3898.225 | 250.4568 | 150.0307 | 114.876 | 34.9657 | 15.858 | 29.7669 | 194.9504 | 0.049263 | 4.5083 | 4.524 | 402.3921 | 170.333 | 14.2519 | 14.3994 |  | 2566.546 | 2733.703
63.45 | 3899.558 | 250.1941 | 150.1398 | 114.7091 | 35.0196 | 15.799 | 29.3906 | 195.6341 | 0.052255 | 4.4995 | 4.5011 | 394.7362 | 170.533 | 14.1974 | 14.3977 |  | 2540.514 | 2679.248
63.4583 | 3898.334 | 250.221 | 150.1086 | 114.5565 | 35.0421 | 15.8269 | 30.0118 | 195.1247 | 0.047931 | 4.5009 | 4.5085 | 396.2516 | 170.5198 | 14.2112 | 14.3991 |  | 2521.554 | 2705.328
63.4667 | 3901.991 | 250.2792 | 149.9444 | 114.5781 | 35.0773 | 15.8835 | 29.5316 | 196.7122 | 0.048612 | 4.4927 | 4.4965 | 402.5793 | 171.8213 | 14.2018 | 14.4298 |  | 2521.483 | 2687.062
63.475 | 3897.439 | 249.4257 | 149.8287 | 114.9755 | 35.0508 | 15.8866 | 29.8357 | 201.2662 | 0.056014 | 4.4899 | 4.4947 | 399.5039 | 170.112 | 14.1898 | 14.3741 |  | 2539.24 | 2669.712
63.4834 | 3898.475 | 250.3639 | 149.9615 | 115.1962 | 35.0665 | 15.9515 | 29.5916 | 202.1493 | 0.050103 | 4.4884 | 4.4964 | 395.4649 | 169.6174 | 14.245 | 14.3878 |  | 2530.528 | 2725.695
63.4917 | 3898.615 | 249.8483 | 150.0026 | 115.4552 | 35.0712 | 15.9297 | 29.5599 | 201.8614 | 0.04775 | 4.4925 | 4.5069 | 400.4789 | 169.542 | 14.21 | 14.4155 |  | 2491.546 | 2710.23
63.5 | 3897.958 | 250.3593 | 150.0766 | 115.5013 | 35.0754 | 15.8463 | 29.5432 | 200.3411 | 0.049271 | 4.5163 | 4.5038 | 401.2387 | 168.4064 | 14.2494 | 14.4132 |  | 2525.156 | 2711.498
63.5083 | 3899.209 | 249.8846 | 150.1918 | 115.138 | 35.0343 | 15.7654 | 29.6003 | 195.58 | 0.048516 | 4.4989 | 4.4877 | 399.8347 | 170.2407 | 14.2951 | 14.4742 |  | 2502.56 | 2716.572
63.5167 | 3897.075 | 250.0344 | 150.1475 | 114.9443 | 35.0078 | 15.7114 | 29.515 | 195.1377 | 0.053461 | 4.5116 | 4.4969 | 394.0919 | 170.1667 | 14.3315 | 14.4637 |  | 2530.838 | 2687.937
63.525 | 3900.905 | 250.0514 | 150.0774 | 114.7474 | 34.9931 | 15.8531 | 29.7212 | 195.489 | 0.04947 | 4.5031 | 4.5053 | 396.9485 | 169.9293 | 14.2538 | 14.4157 |  | 2511.851 | 2679.945
63.5333 | 3902.042 | 250.707 | 150.0334 | 114.6151 | 35.0236 | 15.9045 | 29.8761 | 195.2056 | 0.044906 | 4.5424 | 4.5197 | 401.9386 | 170.0087 | 14.2683 | 14.4058 |  | 2515.777 | 2683.076
63.5417 | 3902.371 | 249.9312 | 149.968 | 114.5291 | 35.0065 | 15.9222 | 29.8206 | 195.248 | 0.051683 | 4.4972 | 4.4833 | 397.4834 | 170.0479 | 14.2583 | 14.4622 |  | 2541.558 | 2719.162
63.55 | 3901.228 | 250.6888 | 149.8036 | 114.7747 | 35.0032 | 15.9716 | 29.6658 | 199.1217 | 0.04428 | 4.5092 | 4.4893 | 394.241 | 171.2121 | 14.2189 | 14.4156 |  | 2524.254 | 2689.233
63.5583 | 3897.813 | 250.2382 | 149.8944 | 115.071 | 34.9953 | 15.9694 | 29.4271 | 201.5952 | 0.052102 | 4.484 | 4.4835 | 394.2043 | 170.2488 | 14.244 | 14.3945 |  | 2516.291 | 2710.557
63.5667 | 3900.288 | 250.5949 | 149.9616 | 115.2497 | 34.9641 | 15.8742 | 29.4634 | 201.8751 | 0.04849 | 4.5066 | 4.5074 | 400.0983 | 170.0217 | 14.2806 | 14.4292 |  | 2532.078 | 2692.579
63.575 | 3900.082 | 250.2042 | 150.0405 | 115.4336 | 34.9717 | 15.8294 | 29.5788 | 201.8815 | 0.047561 | 4.4998 | 4.4908 | 402.4552 | 169.8904 | 14.2327 | 14.3886 |  | 2537.151 | 2707.703
63.5833 | 3900.72 | 249.5234 | 150.1133 | 115.4757 | 34.9333 | 15.7843 | 29.3772 | 199.9127 | 0.050754 | 4.4933 | 4.4891 | 396.1631 | 168.2503 | 14.2511 | 14.4018 |  | 2563.439 | 2683.998
63.5917 | 3902.201 | 249.4811 | 150.0798 | 115.1292 | 34.9314 | 15.7216 | 29.7695 | 194.8849 | 0.049717 | 4.4815 | 4.4935 | 394.5841 | 169.6939 | 14.2486 | 14.3878 |  | 2553.71 | 2667.491
63.6 | 3903.052 | 250.144 | 150.1043 | 114.9204 | 34.9494 | 15.7657 | 29.4294 | 194.2932 | 0.046614 | 4.4962 | 4.5072 | 401.9493 | 170.6043 | 14.2691 | 14.4205 |  | 2535.049 | 2692.552
63.6084 | 3899.391 | 249.9998 | 150.127 | 114.8036 | 34.9275 | 15.8636 | 29.8251 | 194.227 | 0.049984 | 4.4964 | 4.4853 | 403.186 | 169.8608 | 14.2321 | 14.4078 |  | 2531.321 | 2730.42
63.6167 | 3899.18 | 249.7294 | 150.0377 | 114.696 | 34.9716 | 15.9321 | 29.5066 | 194.3992 | 0.05304 | 4.5107 | 4.5048 | 400.7749 | 170.2406 | 14.2626 | 14.4281 |  | 2522.704 | 2672.915
63.625 | 3897.699 | 249.8308 | 150.0346 | 114.6153 | 35.0315 | 16.0064 | 29.8136 | 194.2396 | 0.046997 | 4.5015 | 4.4954 | 393.5742 | 170.5981 | 14.2499 | 14.4563 |  | 2521.781 | 2679.829
63.6333 | 3897.327 | 249.9409 | 149.8508 | 114.6355 | 35.0653 | 15.9803 | 29.6268 | 195.7888 | 0.049053 | 4.4651 | 4.4786 | 396.1786 | 171.814 | 14.2323 | 14.4083 |  | 2527.502 | 2700.399
63.6417 | 3902.404 | 249.6945 | 149.9604 | 115.0401 | 35.0746 | 15.9184 | 29.9242 | 201.1834 | 0.049273 | 4.4985 | 4.4879 | 401.9572 | 169.6578 | 14.2671 | 14.394 |  | 2523.333 | 2681.631
63.65 | 3903.912 | 250.4476 | 149.9527 | 115.2519 | 35.0628 | 15.88 | 30.2939 | 200.7702 | 0.044777 | 4.5051 | 4.4972 | 400.1369 | 169.597 | 14.2625 | 14.4231 |  | 2536.47 | 2684.565
63.6584 | 3903.327 | 250.3773 | 149.9165 | 115.3581 | 35.0679 | 15.9103 | 30.1233 | 200.6656 | 0.04707 | 4.5043 | 4.5035 | 393.6457 | 169.654 | 14.2814 | 14.4616 |  | 2551.448 | 2725.322
63.6667 | 3901.806 | 249.9174 | 149.9498 | 115.5138 | 35.0295 | 15.9017 | 30.049 | 199.7813 | 0.050732 | 4.4979 | 4.4954 | 398.4268 | 168.749 | 14.2402 | 14.4114 |  | 2561.46 | 2706.573
63.675 | 3899.8 | 250.1761 | 150.0626 | 115.1545 | 35.0418 | 15.8424 | 29.9759 | 195.3507 | 0.04462 | 4.5058 | 4.5086 | 402.0222 | 169.9118 | 14.2963 | 14.4692 |  | 2523.827 | 2705.343
63.6833 | 3899.785 | 249.6125 | 150.083 | 114.9284 | 35.0594 | 15.8594 | 30.4155 | 195.0484 | 0.0439 | 4.5154 | 4.5111 | 400.649 | 170.2309 | 14.3162 | 14.4331 |  | 2530.62 | 2721.21
63.6917 | 3900.815 | 250.104 | 150.0242 | 114.83 | 35.0676 | 15.8819 | 30.2933 | 194.26 | 0.047506 | 4.4874 | 4.5171 | 394.1626 | 170.1315 | 14.2361 | 14.4225 |  | 2547.31 | 2689.803
63.7 | 3903.381 | 250.3891 | 150.0529 | 114.6866 | 35.0468 | 15.955 | 30.531 | 194.6719 | 0.0413 | 4.5243 | 4.522 | 396.9469 | 170.1816 | 14.2442 | 14.3644 |  | 2554.65 | 2688.958
63.7084 | 3902.226 | 250.0586 | 149.9888 | 114.6374 | 35.0502 | 15.9644 | 30.1268 | 194.7342 | 0.047301 | 4.5016 | 4.4993 | 402.4299 | 170.0812 | 14.2028 | 14.4101 |  | 2563.583 | 2673.397
63.7167 | 3897.712 | 249.9262 | 149.8466 | 114.5569 | 35.0488 | 16.0013 | 30.4413 | 195.5599 | 0.048621 | 4.5033 | 4.4842 | 401.4586 | 171.1888 | 14.1765 | 14.4116 |  | 2584.432 | 2666.843
63.725 | 3902.69 | 249.6285 | 149.8131 | 114.9851 | 35.0518 | 16.0642 | 30.2507 | 198.265 | 0.048189 | 4.4991 | 4.4711 | 393.2248 | 171.0927 | 14.2607 | 14.3996 |  | 2540.043 | 2688.771
63.7333 | 3899.2 | 249.9678 | 149.9267 | 115.283 | 35.0277 | 16.0579 | 30.2604 | 200.6126 | 0.050246 | 4.505 | 4.5073 | 393.8272 | 169.8479 | 14.2432 | 14.4466 |  | 2536.76 | 2728.319
63.7417 | 3900.929 | 250.0962 | 149.9721 | 115.4832 | 35.0188 | 15.9978 | 30.5085 | 200.4099 | 0.046577 | 4.4961 | 4.4911 | 401.8121 | 169.5485 | 14.2233 | 14.4902 |  | 2523.428 | 2716.826
63.75 | 3894.726 | 249.9292 | 150.1004 | 115.4343 | 34.9752 | 15.885 | 30.3299 | 198.3986 | 0.047692 | 4.4906 | 4.517 | 402.1062 | 168.1749 | 14.2692 | 14.3874 |  | 2551.523 | 2668.944
63.7584 | 3898.518 | 249.7484 | 150.103 | 115.1632 | 34.9725 | 15.874 | 30.314 | 194.4175 | 0.054889 | 4.5083 | 4.5052 | 395.4106 | 169.7775 | 14.2796 | 14.3877 |  | 2547.973 | 2692.205
63.7667 | 3901.847 | 250.4547 | 150.1228 | 114.8652 | 34.9425 | 15.8595 | 30.5631 | 193.9142 | 0.048685 | 4.5171 | 4.5164 | 394.0681 | 170.4857 | 14.315 | 14.4735 |  | 2543.945 | 2751.303
63.775 | 3899.587 | 250.1664 | 149.9899 | 114.6786 | 34.9713 | 15.8929 | 30.7531 | 193.4566 | 0.046841 | 4.4978 | 4.5092 | 402.283 | 170.2324 | 14.2714 | 14.3582 |  | 2539.283 | 2673.017
63.7833 | 3902.694 | 250.569 | 149.9972 | 114.535 | 34.9429 | 15.9374 | 30.7084 | 193.396 | 0.047561 | 4.5067 | 4.5039 | 401.4205 | 169.8857 | 14.3337 | 14.4142 |  | 2540.912 | 2702.005
63.7917 | 3896.526 | 249.73 | 149.8292 | 114.5455 | 34.9654 | 15.9278 | 30.4967 | 195.6628 | 0.05271 | 4.4981 | 4.4833 | 396.7054 | 172.3548 | 14.2495 | 14.4031 |  | 2534.882 | 2666.097
63.8 | 3900.381 | 250.1931 | 149.7061 | 114.9175 | 34.9662 | 15.889 | 30.5814 | 201.3475 | 0.053513 | 4.4793 | 4.4922 | 396.2086 | 169.9097 | 14.2394 | 14.4328 |  | 2526.875 | 2694.936
63.8083 | 3901.521 | 249.9243 | 149.8884 | 115.2399 | 35.0057 | 15.8412 | 29.9708 | 201.3247 | 0.049628 | 4.5102 | 4.4962 | 402.6141 | 169.4709 | 14.2311 | 14.4048 |  | 2515.488 | 2687.055
63.8167 | 3900.886 | 249.9456 | 149.9325 | 115.4478 | 35.0073 | 15.8372 | 30.2807 | 201.5479 | 0.04152 | 4.504 | 4.489 | 401.0844 | 169.7381 | 14.2739 | 14.4617 |  | 2555.992 | 2681.183
63.825 | 3902.229 | 250.1651 | 150.0002 | 115.5463 | 34.9418 | 15.8328 | 30.2201 | 200.231 | 0.047382 | 4.5056 | 4.4935 | 394.7943 | 169.0074 | 14.2325 | 14.3692 |  | 2501.377 | 2689.628
63.8333 | 3904.845 | 250.2856 | 150.1751 | 115.1538 | 35.0012 | 15.9544 | 30.1109 | 195.1673 | 0.050298 | 4.5146 | 4.5147 | 397.4542 | 170.0031 | 14.1935 | 14.3937 |  | 2512.862 | 2692.495
63.8417 | 3900.966 | 250.7055 | 150.0464 | 114.9144 | 35.0149 | 15.977 | 29.891 | 194.7004 | 0.045644 | 4.53 | 4.5279 | 402.8264 | 170.4029 | 14.2635 | 14.4751 |  | 2519.031 | 2712.875
63.85 | 3904.517 | 250.5498 | 150.0103 | 114.7412 | 35.0462 | 15.9723 | 29.7732 | 194.7039 | 0.049218 | 4.5041 | 4.5117 | 402.253 | 170.2011 | 14.3169 | 14.4532 |  | 2527.881 | 2714.865
63.8584 | 3900.986 | 250.1688 | 149.9485 | 114.6294 | 35.1005 | 16.0185 | 30.007 | 194.4731 | 0.049902 | 4.4971 | 4.502 | 394.32 | 170.0486 | 14.2649 | 14.451 |  | 2537.649 | 2669.824
63.8667 | 3899.571 | 249.7628 | 149.9555 | 114.4855 | 35.0674 | 16.0157 | 30.2656 | 194.9356 | 0.049944 | 4.4781 | 4.4841 | 394.9006 | 170.4756 | 14.1976 | 14.4044 |  | 2532.861 | 2700.004
63.875 | 3899.518 | 250.2191 | 149.8943 | 114.8613 | 35.053 | 15.9957 | 29.6428 | 198.418 | 0.049338 | 4.4598 | 4.4919 | 401.3267 | 171.0426 | 14.2338 | 14.429 |  | 2565.447 | 2674.464
63.8833 | 3898.189 | 249.7172 | 149.9283 | 115.0839 | 35.0669 | 15.9779 | 29.9911 | 200.9619 | 0.049563 | 4.4786 | 4.5009 | 402.543 | 169.9388 | 14.2205 | 14.4695 |  | 2531.171 | 2677.132
63.8917 | 3899 | 250.4559 | 149.8794 | 115.2802 | 35.0524 | 15.9543 | 29.5092 | 201.0061 | 0.049641 | 4.4946 | 4.504 | 400.0468 | 169.9682 | 14.2477 | 14.3716 |  | 2559.896 | 2682.292
63.9 | 3898.686 | 249.375 | 149.8888 | 115.3544 | 35.0371 | 15.9613 | 29.9147 | 200.9834 | 0.055491 | 4.4979 | 4.498 | 393.9131 | 170.0487 | 14.3201 | 14.4207 |  | 2533.995 | 2707.25
63.9083 | 3901.132 | 250.4557 | 149.9919 | 115.4567 | 35.014 | 15.9951 | 29.6028 | 199.6573 | 0.050284 | 4.514 | 4.5151 | 396.3324 | 169.0399 | 14.2674 | 14.4206 |  | 2525.264 | 2693.875
63.9167 | 3901.38 | 250.4399 | 149.9797 | 115.1597 | 34.9595 | 16.0787 | 29.7249 | 196.6892 | 0.045663 | 4.5173 | 4.5158 | 402.8698 | 169.5171 | 14.2523 | 14.3894 |  | 2517.949 | 2700.761
63.925 | 3898.166 | 249.7818 | 150.1033 | 114.9751 | 34.964 | 16.1063 | 29.6791 | 195.0854 | 0.053749 | 4.4902 | 4.501 | 401.7551 | 170.3894 | 14.2822 | 14.4759 |  | 2537.377 | 2663.876
63.9333 | 3899.797 | 249.8493 | 150.0176 | 114.8078 | 34.9695 | 16.0954 | 29.685 | 195.1824 | 0.053892 | 4.5123 | 4.5093 | 394.3281 | 170.1286 | 14.2768 | 14.4319 |  | 2537.269 | 2678.499
63.9417 | 3899.348 | 249.3774 | 149.9967 | 114.6915 | 34.9814 | 16.0116 | 29.5951 | 194.8773 | 0.048101 | 4.4852 | 4.5035 | 394.6063 | 170.2714 | 14.2501 | 14.407 |  | 2533.967 | 2674.195
63.95 | 3898.392 | 250.0672 | 149.9716 | 114.572 | 35.0124 | 15.9337 | 29.5156 | 195.1251 | 0.051529 | 4.4928 | 4.5097 | 402.3567 | 170.4362 | 14.2584 | 14.3961 |  | 2536.324 | 2691.05
63.9584 | 3901.073 | 250.4499 | 149.8387 | 114.6405 | 34.9817 | 15.867 | 29.7872 | 196.3673 | 0.048294 | 4.4982 | 4.5141 | 402.3298 | 171.6108 | 14.2423 | 14.4026 |  | 2552.634 | 2695.084
63.9667 | 3901.053 | 249.6623 | 149.8454 | 114.869 | 34.9865 | 15.8496 | 29.718 | 199.7227 | 0.047782 | 4.4934 | 4.5067 | 396.7421 | 169.5491 | 14.2065 | 14.4103 |  | 2531.219 | 2695.857
63.975 | 3899.829 | 250.0152 | 149.8741 | 115.021 | 34.9948 | 15.9218 | 29.3144 | 200.7416 | 0.048137 | 4.4939 | 4.5067 | 394.1076 | 169.6164 | 14.2288 | 14.4494 |  | 2549.977 | 2686.281
63.9833 | 3898.307 | 249.6888 | 149.9664 | 115.1859 | 34.9822 | 15.9862 | 29.6401 | 200.3438 | 0.04809 | 4.4718 | 4.49 | 400.9051 | 169.5059 | 14.2542 | 14.4719 |  | 2511.613 | 2700.529
63.9917 | 3903.833 | 249.8787 | 149.978 | 115.2942 | 34.9905 | 16.0518 | 29.5923 | 200.3882 | 0.052094 | 4.5044 | 4.5127 | 399.2292 | 169.7039 | 14.2223 | 14.3868 |  | 2512.51 | 2699.524
64 | 3902.053 | 249.9159 | 150.0347 | 115.3453 | 35.0059 | 16.0971 | 29.4634 | 200.3187 | 0.048346 | 4.5098 | 4.5152 | 395.9832 | 169.796 | 14.247 | 14.517 |  | 2555.418 | 2660.357
64.0083 | 3897.875 | 249.9913 | 150.0468 | 115.3722 | 34.9571 | 16.1032 | 29.5139 | 199.5764 | 0.053494 | 4.4706 | 4.4868 | 393.7247 | 169.8133 | 14.2811 | 14.3803 |  | 2565.37 | 2706.673
64.0167 | 3899.399 | 250.4882 | 150.1127 | 115.1508 | 34.9979 | 16.038 | 29.7733 | 196.3806 | 0.054513 | 4.501 | 4.4974 | 397.2668 | 169.5669 | 14.2252 | 14.3955 |  | 2531.733 | 2693.307
64.025 | 3902.51 | 250.425 | 150.1031 | 114.922 | 35.0036 | 16.031 | 29.3216 | 195.4601 | 0.046209 | 4.5223 | 4.5046 | 403.4229 | 170.4156 | 14.2409 | 14.4639 |  | 2517.105 | 2690.724
64.0334 | 3901.768 | 249.9156 | 150.0785 | 114.7777 | 35.0119 | 16.0444 | 29.6217 | 195.0894 | 0.048625 | 4.5346 | 4.5001 | 401.2852 | 170.2509 | 14.2903 | 14.4325 |  | 2537.82 | 2644.233
64.0417 | 3897.672 | 249.9873 | 150.0416 | 114.6731 | 35.017 | 15.9948 | 29.5333 | 195.1547 | 0.043247 | 4.507 | 4.4939 | 395.2129 | 170.3158 | 14.2454 | 14.4584 |  | 2525.524 | 2709.856
64.05 | 3902.629 | 250.3892 | 149.9816 | 114.5918 | 34.989 | 15.9285 | 29.4013 | 195.3921 | 0.051851 | 4.4891 | 4.4885 | 394.1946 | 170.1925 | 14.2191 | 14.4244 |  | 2576.008 | 2700.561
64.0583 | 3900.224 | 250.1889 | 149.9153 | 114.8347 | 34.9691 | 15.8855 | 29.5319 | 196.8667 | 0.053952 | 4.4922 | 4.4789 | 396.5917 | 171.0604 | 14.3148 | 14.4037 |  | 2563.685 | 2699.746
64.0667 | 3899.452 | 249.8863 | 149.9114 | 115.0863 | 35.0125 | 15.894 | 30.191 | 200.9765 | 0.048474 | 4.487 | 4.4842 | 403.4871 | 169.9159 | 14.213 | 14.435 |  | 2558.753 | 2708.714
64.075 | 3899.019 | 249.6708 | 150.0347 | 115.3143 | 35.0352 | 15.9495 | 30.1004 | 200.9568 | 0.046236 | 4.485 | 4.474 | 400.4933 | 169.7473 | 14.2873 | 14.4148 |  | 2538.619 | 2691.102
64.0834 | 3900.693 | 250.125 | 150.0741 | 115.4555 | 35.049 | 16.036 | 29.454 | 201.0796 | 0.053495 | 4.5217 | 4.4992 | 394.4735 | 169.5579 | 14.3115 | 14.3776 |  | 2533.543 | 2680.985
64.0917 | 3895.764 | 249.983 | 150.1544 | 115.4009 | 35.0557 | 16.0877 | 30.0467 | 198.6397 | 0.051513 | 4.5129 | 4.5096 | 394.1253 | 168.2794 | 14.2379 | 14.4123 |  | 2519.339 | 2714.593
64.1 | 3899.358 | 249.4992 | 150.2446 | 115.0551 | 35.0028 | 16.1313 | 30.0244 | 194.1239 | 0.050472 | 4.4637 | 4.4849 | 403.176 | 170.1868 | 14.2054 | 14.3657 |  | 2545.3 | 2653.467
64.1083 | 3904.386 | 250.0493 | 150.1503 | 114.8556 | 34.9787 | 16.1008 | 30.0362 | 194.0599 | 0.049157 | 4.4844 | 4.4864 | 399.0101 | 170.0744 | 14.2083 | 14.4034 |  | 2524.725 | 2709.833
64.1167 | 3903.098 | 250.4283 | 150.0657 | 114.7142 | 34.9761 | 16.0082 | 30.0848 | 193.9509 | 0.046701 | 4.4916 | 4.4983 | 393.9244 | 170.115 | 14.2716 | 14.3978 |  | 2547.466 | 2690.498
64.125 | 3895.348 | 249.2845 | 150.1311 | 114.5467 | 34.957 | 15.954 | 29.943 | 193.6001 | 0.056425 | 4.4741 | 4.4872 | 396.5807 | 170.2658 | 14.2614 | 14.4586 |  | 2539.354 | 2672.483
64.1333 | 3898.838 | 249.6628 | 150.0175 | 114.5669 | 34.93 | 15.9475 | 30.2488 | 195.7961 | 0.056308 | 4.4893 | 4.5057 | 402.3316 | 172.1068 | 14.2881 | 14.4273 |  | 2545.415 | 2701.913
64.1417 | 3894.718 | 248.6274 | 149.9237 | 114.9138 | 34.9786 | 16.0048 | 30.4496 | 200.2269 | 0.055048 | 4.4936 | 4.4838 | 401.9899 | 169.888 | 14.2667 | 14.4094 |  | 2516.748 | 2667.763
64.15 | 3898.52 | 249.7299 | 149.9629 | 115.1398 | 35.0204 | 16.0594 | 30.5174 | 201.1955 | 0.0544 | 4.5076 | 4.492 | 394.9336 | 169.9468 | 14.2246 | 14.4056 |  | 2538.602 | 2692.457
64.1583 | 3896.443 | 249.786 | 150.0304 | 115.3422 | 35.0487 | 16.1176 | 30.2442 | 201.1349 | 0.053064 | 4.5033 | 4.5119 | 394.2006 | 170.2649 | 14.2243 | 14.3911 |  | 2533.638 | 2687.333
64.1667 | 3901.91 | 250.4389 | 150.0715 | 115.4907 | 35.0421 | 16.1899 | 29.8679 | 200.5316 | 0.049932 | 4.5219 | 4.5235 | 401.972 | 169.7794 | 14.2216 | 14.4332 |  | 2539.645 | 2682.289
64.175 | 3898.895 | 250.1913 | 150.2208 | 115.3181 | 35.0154 | 16.1095 | 30.1803 | 196.6613 | 0.052585 | 4.496 | 4.5116 | 401.2658 | 168.7536 | 14.2436 | 14.4394 |  | 2552.77 | 2726.391
64.1834 | 3902.929 | 250.1884 | 150.1384 | 115.01 | 34.9838 | 15.9966 | 30.0076 | 193.3 | 0.044769 | 4.5199 | 4.5097 | 398.325 | 169.595 | 14.3138 | 14.4723 |  | 2547.187 | 2693.252
64.1917 | 3898.622 | 249.9175 | 150.1089 | 114.8515 | 34.962 | 15.9074 | 30.2133 | 193.4189 | 0.049876 | 4.4951 | 4.4922 | 393.7386 | 170.3642 | 14.2055 | 14.3921 |  | 2552.138 | 2697.479
64.2 | 3901.056 | 249.9156 | 149.9877 | 114.6445 | 34.9455 | 15.9133 | 30.5184 | 192.7676 | 0.050933 | 4.503 | 4.494 | 398.6263 | 170.1008 | 14.2297 | 14.4235 |  | 2534.723 | 2710.01
64.2083 | 3901.864 | 250.5196 | 150.0266 | 114.5149 | 34.9937 | 16.0162 | 30.2913 | 193.1678 | 0.048792 | 4.5037 | 4.502 | 402.5442 | 170.0526 | 14.2539 | 14.3984 |  | 2557.489 | 2676.976
64.2167 | 3900.709 | 249.8906 | 149.8807 | 114.7307 | 35.0458 | 16.0898 | 30.7747 | 195.1226 | 0.048428 | 4.4889 | 4.4866 | 397.0577 | 172.127 | 14.2358 | 14.3732 |  | 2506.366 | 2676.771
64.225 | 3897.877 | 249.7803 | 149.8782 | 115.0437 | 35.1405 | 16.1773 | 30.5085 | 200.2913 | 0.047009 | 4.5095 | 4.5031 | 393.8133 | 170.2173 | 14.2037 | 14.3989 |  | 2533.858 | 2631.33
64.2334 | 3896.213 | 249.1325 | 149.8642 | 115.231 | 35.0802 | 16.2236 | 30.6514 | 200.7597 | 0.058308 | 4.4975 | 4.4937 | 396.5153 | 169.8954 | 14.2768 | 14.42 |  | 2538.904 | 2650.355
64.2417 | 3899.527 | 250.0339 | 149.9026 | 115.3595 | 35.0273 | 16.14 | 30.119 | 200.5344 | 0.050674 | 4.4944 | 4.4915 | 403.0613 | 169.793 | 14.2472 | 14.39 |  | 2535.802 | 2696.532
64.25 | 3902.443 | 250.3405 | 150.0067 | 115.4894 | 34.9515 | 16.0574 | 29.7446 | 200.5643 | 0.043909 | 4.4963 | 4.4996 | 397.6559 | 169.5892 | 14.286 | 14.4362 |  | 2528.333 | 2692.78
64.2583 | 3898.205 | 249.729 | 149.976 | 115.2114 | 34.9541 | 16.0105 | 29.8898 | 196.2539 | 0.052848 | 4.4743 | 4.4671 | 394.4116 | 169.631 | 14.2385 | 14.4344 |  | 2540.504 | 2689.125
64.2667 | 3897.093 | 250.3295 | 150.1101 | 114.9505 | 34.9516 | 16.0583 | 30.09 | 194.8672 | 0.041648 | 4.5033 | 4.5112 | 394.3231 | 169.9099 | 14.2659 | 14.411 |  | 2534.606 | 2702.163
64.275 | 3899.194 | 249.6143 | 150.1111 | 114.8017 | 35.0108 | 16.1938 | 29.9689 | 194.4286 | 0.055589 | 4.5011 | 4.5024 | 403.0398 | 170.7062 | 14.2146 | 14.3643 |  | 2529.759 | 2659.114
64.2833 | 3902.524 | 249.8535 | 150.0042 | 114.6598 | 34.9989 | 16.2154 | 29.8039 | 193.8125 | 0.047134 | 4.5236 | 4.5255 | 395.3369 | 169.7796 | 14.2967 | 14.4433 |  | 2536.01 | 2665.736
64.2917 | 3898.32 | 249.3761 | 150.0238 | 114.5042 | 35.0177 | 16.1066 | 30.1365 | 194.8565 | 0.051681 | 4.4844 | 4.4969 | 395.8044 | 169.8547 | 14.2946 | 14.4715 |  | 2528.931 | 2703.677
64.3 | 3899.345 | 249.97 | 149.8458 | 114.7216 | 34.9932 | 16.0171 | 29.8505 | 196.8526 | 0.052661 | 4.4885 | 4.5118 | 394.1885 | 171.6529 | 14.2592 | 14.3757 |  | 2550.406 | 2699.852
64.3083 | 3901.214 | 251.2409 | 149.8695 | 114.9716 | 34.9879 | 15.9677 | 30.0176 | 200.977 | 0.045705 | 4.5293 | 4.5391 | 397.0366 | 169.6227 | 14.2753 | 14.4337 |  | 2551.847 | 2707.274
64.3167 | 3898.021 | 250.1829 | 149.8849 | 115.1672 | 35.047 | 15.9501 | 30.0706 | 201.2429 | 0.049575 | 4.4764 | 4.5021 | 402.3704 | 169.8796 | 14.281 | 14.4177 |  | 2537.267 | 2712.021
64.325 | 3900.816 | 250.1874 | 149.9222 | 115.3387 | 34.9786 | 15.9916 | 29.4556 | 200.941 | 0.04518 | 4.4931 | 4.5151 | 400.7022 | 169.8863 | 14.246 | 14.4216 |  | 2536.613 | 2685.519
64.3333 | 3899.741 | 250.1837 | 149.9655 | 115.4145 | 35.0268 | 16.0783 | 29.4541 | 201.2084 | 0.048935 | 4.4936 | 4.4917 | 393.6621 | 169.9959 | 14.2105 | 14.4039 |  | 2523.098 | 2704.828
64.3417 | 3900.442 | 250.0605 | 150.1415 | 115.3713 | 35.0065 | 16.0872 | 30.1067 | 199.2497 | 0.047724 | 4.5072 | 4.4885 | 399.792 | 168.3884 | 14.2601 | 14.456 |  | 2503.688 | 2679.476
64.35 | 3897.884 | 249.4647 | 150.1559 | 114.9672 | 34.9832 | 16.1087 | 29.9422 | 194.8449 | 0.048702 | 4.5041 | 4.4739 | 402.4327 | 169.6357 | 14.2748 | 14.439 |  | 2521.061 | 2686.607
64.3583 | 3898.96 | 249.9455 | 150.0858 | 114.7704 | 34.9787 | 16.1143 | 29.7196 | 194.0989 | 0.050757 | 4.5075 | 4.5007 | 396.7655 | 170.2252 | 14.2094 | 14.4165 |  | 2524.072 | 2666.403
64.3667 | 3896.886 | 249.5314 | 150.0052 | 114.6001 | 34.944 | 16.0958 | 29.6995 | 194.3419 | 0.053794 | 4.5024 | 4.4868 | 393.2651 | 169.9524 | 14.2434 | 14.4283 |  | 2549.033 | 2707.95
64.375 | 3901.747 | 249.3424 | 149.8819 | 114.4409 | 34.9832 | 16.0767 | 29.3503 | 195.0219 | 0.050455 | 4.4776 | 4.4734 | 400.6041 | 171.4008 | 14.2339 | 14.3796 |  | 2559.378 | 2664.744
64.3833 | 3900.703 | 249.9289 | 149.9017 | 114.8428 | 34.9855 | 16.0351 | 29.2993 | 198.5002 | 0.043862 | 4.5024 | 4.5021 | 403.3497 | 169.9828 | 14.219 | 14.3984 |  | 2551.46 | 2682.125
64.3917 | 3903.419 | 250.5582 | 149.8502 | 115.1354 | 35.0023 | 16.0509 | 29.6633 | 200.7687 | 0.050576 | 4.4979 | 4.4981 | 400.3387 | 169.6569 | 14.2316 | 14.4054 |  | 2551.527 | 2709.845
64.4 | 3898.086 | 250.0546 | 149.9144 | 115.302 | 34.9617 | 16.0244 | 29.9675 | 201.0479 | 0.054891 | 4.4979 | 4.5071 | 394.1565 | 169.882 | 14.2752 | 14.4098 |  | 2550.755 | 2684.122
64.4084 | 3900.373 | 249.9938 | 149.9952 | 115.4255 | 34.9428 | 16.0322 | 29.4451 | 200.7438 | 0.049344 | 4.5052 | 4.4993 | 395.4786 | 169.6552 | 14.2109 | 14.4121 |  | 2545.457 | 2710.931
64.4167 | 3905.033 | 250.0914 | 150.0866 | 115.4565 | 34.9371 | 16.0552 | 29.848 | 199.1378 | 0.049489 | 4.5003 | 4.5106 | 403.6445 | 168.4167 | 14.3181 | 14.4174 |  | 2523.684 | 2710.695
64.425 | 3901.08 | 250.4581 | 150.2371 | 115.0824 | 34.968 | 16.0125 | 29.7205 | 195.2739 | 0.045732 | 4.504 | 4.5051 | 401.7134 | 170.0621 | 14.25 | 14.4115 |  | 2556.908 | 2700.686
64.4333 | 3901.713 | 249.8143 | 150.1129 | 114.8922 | 34.9652 | 15.9808 | 30.0379 | 194.2993 | 0.049038 | 4.4939 | 4.496 | 394.7601 | 170.1842 | 14.2551 | 14.4656 |  | 2545.058 | 2678.445
64.4417 | 3898.406 | 249.7297 | 150.0842 | 114.7149 | 34.9643 | 15.9634 | 30.2119 | 193.9348 | 0.059203 | 4.492 | 4.4933 | 395.2792 | 170.1658 | 14.2389 | 14.4038 |  | 2549.085 | 2686.117
64.45 | 3903.072 | 250.6449 | 149.9289 | 114.5389 | 34.9952 | 15.9686 | 30.0113 | 194.3213 | 0.053728 | 4.4888 | 4.4981 | 400.7595 | 169.9787 | 14.235 | 14.4495 |  | 2546.362 | 2714.28
64.4584 | 3900.556 | 249.992 | 149.8955 | 114.6135 | 35.0469 | 16.0263 | 30.0541 | 195.766 | 0.049058 | 4.4877 | 4.4837 | 401.9492 | 171.6978 | 14.3041 | 14.4801 |  | 2561.799 | 2713.487
64.4667 | 3900.54 | 250.7052 | 149.9375 | 114.9846 | 35.0666 | 16.0619 | 29.5957 | 200.4703 | 0.046247 | 4.5174 | 4.5057 | 400.2057 | 169.6329 | 14.2477 | 14.3927 |  | 2572.656 | 2689.088
64.475 | 3901.033 | 249.5323 | 149.9526 | 115.1657 | 35.0676 | 16.1026 | 30.1563 | 200.6683 | 0.05457 | 4.509 | 4.5101 | 394.3665 | 170.1347 | 14.2733 | 14.4548 |  | 2531.567 | 2703.392
64.4833 | 3896.775 | 249.6476 | 149.8196 | 115.316 | 35.0607 | 16.0616 | 29.7241 | 201.089 | 0.055028 | 4.4883 | 4.4874 | 398.6505 | 169.7542 | 14.2777 | 14.4102 |  | 2552.326 | 2683.732
64.4917 | 3899.483 | 250.4389 | 149.9974 | 115.5322 | 35.0316 | 16.0124 | 29.8683 | 200.7846 | 0.043916 | 4.5127 | 4.5149 | 403.3108 | 169.8619 | 14.2192 | 14.4216 |  | 2544.669 | 2660.566
64.5 | 3900.236 | 249.9505 | 150.0922 | 115.2655 | 35.0369 | 15.9226 | 29.7648 | 197.8664 | 0.052091 | 4.4832 | 4.4796 | 402.3047 | 168.498 | 14.2654 | 14.4305 |  | 2554.968 | 2675.846
64.5083 | 3899.8 | 249.7727 | 150.1229 | 115.0309 | 35.0059 | 15.8779 | 29.9654 | 194.5492 | 0.047615 | 4.5014 | 4.4874 | 393.3415 | 170.3205 | 14.2711 | 14.4007 |  | 2533.662 | 2676.583
64.5167 | 3896.375 | 249.2452 | 150.1083 | 114.852 | 34.9763 | 15.8744 | 30.0972 | 193.4678 | 0.052226 | 4.4922 | 4.4823 | 395.8932 | 170.1399 | 14.2382 | 14.3948 |  | 2539.938 | 2683.082
64.525 | 3896.6 | 249.5498 | 150.085 | 114.7052 | 34.9853 | 15.9681 | 29.5989 | 193.8481 | 0.055929 | 4.4964 | 4.4898 | 397.4401 | 170.0038 | 14.277 | 14.5215 |  | 2552.697 | 2683.733
64.5333 | 3901.348 | 249.916 | 149.9812 | 114.5748 | 34.9787 | 16.025 | 30.2242 | 193.8149 | 0.048969 | 4.5036 | 4.4999 | 402.3104 | 169.9528 | 14.2271 | 14.4379 |  | 2542.394 | 2680.278
64.5417 | 3902.671 | 250.528 | 149.8939 | 114.6246 | 34.9886 | 16.1233 | 30.4339 | 195.2696 | 0.054353 | 4.498 | 4.5028 | 394.6428 | 172.184 | 14.2171 | 14.3919 |  | 2539.201 | 2665.883
64.55 | 3904.488 | 250.3195 | 149.9141 | 114.9229 | 34.9766 | 16.1288 | 30.2126 | 199.6597 | 0.047518 | 4.5124 | 4.5283 | 394.7548 | 169.9966 | 14.2539 | 14.42 |  | 2553.082 | 2706.921
64.5584 | 3899.197 | 250.4801 | 149.8852 | 115.1523 | 35.0237 | 16.0657 | 30.243 | 200.0434 | 0.045981 | 4.5182 | 4.5223 | 398.5293 | 169.4059 | 14.2601 | 14.4135 |  | 2536.93 | 2689.952
64.5667 | 3897.595 | 250.0465 | 149.9245 | 115.2778 | 35.0106 | 16.0159 | 30.2092 | 200.3855 | 0.048155 | 4.483 | 4.4949 | 402.3676 | 169.8173 | 14.2419 | 14.4587 |  | 2528.389 | 2696.111
64.575 | 3899.349 | 249.9175 | 150.0693 | 115.3494 | 35.0385 | 15.979 | 30.4538 | 199.8449 | 0.053069 | 4.4723 | 4.4834 | 394.0465 | 169.6212 | 14.233 | 14.4264 |  | 2566.423 | 2693.512
64.5833 | 3897.51 | 249.8491 | 150.0447 | 115.4804 | 35.0697 | 15.9566 | 30.1966 | 199.48 | 0.050882 | 4.4885 | 4.4907 | 393.4505 | 169.0985 | 14.2405 | 14.4068 |  | 2539.475 | 2669.588
64.5917 | 3898.108 | 249.3764 | 150.1678 | 115.0917 | 35.0358 | 16.0172 | 30.2419 | 194.3054 | 0.051532 | 4.4779 | 4.4657 | 397.499 | 169.5858 | 14.247 | 14.4187 |  | 2525.306 | 2693.17
64.6 | 3901.691 | 250.583 | 150.2098 | 114.9134 | 34.9676 | 15.9637 | 30.0089 | 193.9802 | 0.050984 | 4.4979 | 4.5048 | 403.4174 | 170.3661 | 14.307 | 14.4727 |  | 2561.678 | 2715.831
64.6084 | 3901.123 | 249.9158 | 150.1015 | 114.7695 | 34.9529 | 15.872 | 30.0552 | 193.5435 | 0.053136 | 4.5111 | 4.5017 | 393.2474 | 170.0918 | 14.2135 | 14.4238 |  | 2562.01 | 2722.537
64.6167 | 3900.712 | 250.0539 | 150.0082 | 114.6575 | 34.9953 | 15.8858 | 30.5362 | 193.8736 | 0.048564 | 4.4892 | 4.475 | 393.1391 | 170.1865 | 14.2414 | 14.44 |  | 2563.304 | 2717.14
64.625 | 3898.182 | 250.569 | 149.9239 | 114.5803 | 35.0268 | 15.9924 | 30.6079 | 193.5083 | 0.052051 | 4.4991 | 4.5016 | 396.9516 | 169.8243 | 14.2403 | 14.3629 |  | 2572.992 | 2670.724
64.6333 | 3899.14 | 249.3812 | 149.9371 | 114.7402 | 35.0132 | 16.1101 | 30.482 | 195.823 | 0.054756 | 4.4784 | 4.5203 | 402.1924 | 172.0454 | 14.2598 | 14.3957 |  | 2548.219 | 2676.99
64.6417 | 3900.404 | 250.3884 | 149.9023 | 115.0293 | 34.9925 | 16.1556 | 30.4482 | 200.3993 | 0.047845 | 4.4916 | 4.5017 | 400.0821 | 169.8407 | 14.1969 | 14.3651 |  | 2539.886 | 2678.939
64.65 | 3898.466 | 249.6761 | 149.9253 | 115.2486 | 35.0176 | 16.1272 | 30.1771 | 200.101 | 0.050751 | 4.4955 | 4.5067 | 393.8482 | 169.687 | 14.2446 | 14.4549 |  | 2530.975 | 2687.592
64.6583 | 3901.317 | 249.9343 | 149.9391 | 115.3866 | 34.9876 | 16.2072 | 30.4945 | 200.1506 | 0.050411 | 4.5212 | 4.5097 | 400.1997 | 169.6219 | 14.2218 | 14.3575 |  | 2539.876 | 2662.718
64.6667 | 3902.133 | 250.2234 | 150.0711 | 115.5229 | 34.996 | 16.2263 | 30.2588 | 199.8965 | 0.046549 | 4.5293 | 4.52 | 401.5428 | 169.4223 | 14.2066 | 14.4118 |  | 2527.406 | 2693.749
64.675 | 3901.213 | 250.2537 | 150.0944 | 115.1061 | 34.9854 | 16.1999 | 30.2082 | 194.7132 | 0.051157 | 4.4965 | 4.4948 | 397.7475 | 169.6638 | 14.231 | 14.4753 |  | 2518.57 | 2682.41
64.6833 | 3897.724 | 249.2246 | 150.0355 | 114.8792 | 34.9741 | 16.2145 | 30.4279 | 194.2678 | 0.053043 | 4.475 | 4.4658 | 393.6641 | 170.0632 | 14.2818 | 14.4316 |  | 2535.691 | 2681.146
64.6917 | 3899.415 | 250.1844 | 149.9735 | 114.7118 | 34.9894 | 16.1591 | 30.2293 | 193.8193 | 0.047353 | 4.4967 | 4.4792 | 396.0637 | 170.2099 | 14.2385 | 14.3981 |  | 2539.02 | 2703.898
64.7 | 3898.191 | 249.9264 | 149.9813 | 114.5425 | 34.986 | 16.0894 | 30.3258 | 193.9803 | 0.051895 | 4.4763 | 4.4972 | 403.0315 | 170.0534 | 14.2725 | 14.4346 |  | 2545.604 | 2694.473
64.7083 | 3900.648 | 249.6488 | 149.8754 | 114.613 | 35.0335 | 16.0184 | 29.9074 | 195.0227 | 0.050824 | 4.4842 | 4.4879 | 399.2928 | 172.1689 | 14.2448 | 14.376 |  | 2547.806 | 2709.413
64.7167 | 3897.881 | 250.2462 | 149.8844 | 114.9238 | 35.0264 | 16.0009 | 30.2077 | 199.4105 | 0.046571 | 4.4942 | 4.4939 | 394.6401 | 169.9927 | 14.2509 | 14.4432 |  | 2534.982 | 2696.559
64.725 | 3902 | 250.3268 | 149.9045 | 115.1251 | 35.0282 | 16.0742 | 29.7985 | 200.8003 | 0.046388 | 4.5044 | 4.5323 | 399.1395 | 170.1107 | 14.2201 | 14.4293 |  | 2531.183 | 2704.825
64.7333 | 3898.303 | 249.6201 | 149.8866 | 115.2449 | 35.0011 | 16.1948 | 29.8216 | 200.7182 | 0.048883 | 4.4976 | 4.5087 | 402.8144 | 169.925 | 14.262 | 14.4573 |  | 2541.137 | 2677.792
64.7417 | 3903.753 | 250.0773 | 149.9695 | 115.3916 | 35.0036 | 16.1565 | 30.0655 | 200.315 | 0.04936 | 4.5025 | 4.5077 | 401.0357 | 169.3801 | 14.1959 | 14.4657 |  | 2528.168 | 2684.232
64.75 | 3901.51 | 250.05 | 150.0124 | 115.4762 | 34.9871 | 16.1592 | 29.9094 | 199.9347 | 0.04781 | 4.5098 | 4.4956 | 393.8041 | 169.9148 | 14.2371 | 14.4486 |  | 2534.466 | 2673.469
64.7583 | 3901.327 | 250.198 | 150.1566 | 115.1209 | 35.0072 | 16.1273 | 29.8696 | 196.4428 | 0.049584 | 4.51 | 4.5039 | 394.6089 | 169.6209 | 14.2562 | 14.3664 |  | 2569.944 | 2668.252
64.7667 | 3895.009 | 249.7602 | 150.0751 | 114.8562 | 34.9871 | 16.1101 | 29.8577 | 194.375 | 0.053169 | 4.5104 | 4.5052 | 402.5922 | 170.1512 | 14.2178 | 14.4586 |  | 2535.822 | 2681.08
64.775 | 3899.722 | 250.8683 | 150.0377 | 114.651 | 34.9856 | 16.0821 | 29.7854 | 194.1744 | 0.053911 | 4.5153 | 4.5005 | 401.3243 | 170.0316 | 14.266 | 14.4183 |  | 2555.594 | 2694.96
64.7834 | 3902.116 | 250.1013 | 149.9635 | 114.456 | 34.97 | 15.9985 | 29.8505 | 194.1497 | 0.052061 | 4.5005 | 4.5002 | 394.8699 | 170.0748 | 14.2511 | 14.4141 |  | 2539.235 | 2699.239
64.7917 | 3899.263 | 250.1127 | 149.8144 | 114.7176 | 34.9908 | 15.9974 | 29.8463 | 197.6328 | 0.051364 | 4.4888 | 4.4809 | 393.6586 | 170.6889 | 14.2617 | 14.4551 |  | 2556.449 | 2677.43
64.8 | 3898.984 | 249.919 | 149.8788 | 115.002 | 35.0539 | 16.009 | 29.652 | 200.6706 | 0.054446 | 4.4814 | 4.4904 | 400.8869 | 169.6543 | 14.3087 | 14.4553 |  | 2536.249 | 2695.814
64.8083 | 3899.8 | 250.6935 | 149.9431 | 115.1773 | 35.0881 | 15.9773 | 29.4081 | 200.6507 | 0.048498 | 4.4846 | 4.504 | 402.9184 | 169.9033 | 14.2166 | 14.4111 |  | 2545.063 | 2685.901
64.8167 | 3901.69 | 250.8552 | 150.0008 | 115.3778 | 35.0271 | 15.9957 | 29.7244 | 200.2782 | 0.042363 | 4.5284 | 4.5104 | 402.9099 | 169.3524 | 14.2432 | 14.4262 |  | 2564.455 | 2690.336
64.825 | 3900.592 | 250.179 | 149.9572 | 115.4981 | 34.9632 | 15.9818 | 29.7496 | 200.921 | 0.050182 | 4.5175 | 4.509 | 395.7273 | 169.8833 | 14.2528 | 14.4827 |  | 2576.163 | 2731.638
64.8334 | 3901.099 | 250.2366 | 150.084 | 115.2785 | 34.9137 | 15.9083 | 29.6558 | 196.0408 | 0.049679 | 4.5122 | 4.484 | 394.7874 | 168.9396 | 14.2336 | 14.374 |  | 2589.247 | 2690.064
64.8417 | 3897.841 | 250.1784 | 150.1836 | 114.9261 | 34.9182 | 15.8568 | 29.4371 | 194.1949 | 0.043878 | 4.5091 | 4.5097 | 403.2629 | 169.7051 | 14.2414 | 14.4983 |  | 2568.068 | 2701.912
64.85 | 3901.092 | 250.4664 | 150.0054 | 114.715 | 35.0007 | 15.994 | 29.6859 | 193.6589 | 0.052135 | 4.5036 | 4.5127 | 403.1293 | 170.4884 | 14.2161 | 14.4222 |  | 2541.829 | 2718.723
64.8583 | 3902.347 | 249.9033 | 149.9907 | 114.5227 | 35.0693 | 16.1207 | 30.1911 | 193.7319 | 0.051328 | 4.5137 | 4.5299 | 393.5859 | 170.1152 | 14.3708 | 14.4011 |  | 2517.743 | 2654.165
64.8667 | 3896.583 | 249.3321 | 149.8876 | 114.6316 | 35.0391 | 16.1285 | 30.2094 | 194.6008 | 0.051426 | 4.4595 | 4.4809 | 394.6057 | 171.8642 | 14.2469 | 14.4232 |  | 2530.731 | 2704.254
64.875 | 3896.458 | 249.9706 | 149.9145 | 114.9274 | 35.0693 | 16.1189 | 30.2015 | 200.2988 | 0.048893 | 4.4977 | 4.5161 | 396.7578 | 170.1893 | 14.2699 | 14.4736 |  | 2532.663 | 2712.557
64.8833 | 3899.911 | 249.9055 | 149.9109 | 115.1428 | 35.0335 | 16.0984 | 29.9263 | 201.1228 | 0.048163 | 4.4987 | 4.5081 | 403.7312 | 169.9311 | 14.282 | 14.4624 |  | 2541.592 | 2661.248
64.8917 | 3898.898 | 249.6307 | 149.9202 | 115.3711 | 35.0134 | 16.0388 | 29.6404 | 201.305 | 0.050778 | 4.4871 | 4.4927 | 397.6411 | 169.8224 | 14.2711 | 14.4318 |  | 2547.892 | 2654.439
64.9 | 3903.056 | 250.4389 | 149.9772 | 115.4835 | 34.9879 | 16.0165 | 29.6822 | 200.8046 | 0.047176 | 4.5222 | 4.4943 | 393.8802 | 169.6466 | 14.2155 | 14.3936 |  | 2547.628 | 2688.189
64.9083 | 3899.035 | 249.6542 | 150.1085 | 115.3438 | 35.0039 | 15.9659 | 30.0515 | 197.4861 | 0.051975 | 4.4949 | 4.4775 | 394.4332 | 168.4339 | 14.2368 | 14.4282 |  | 2519.589 | 2691.51
64.9167 | 3899.927 | 249.3183 | 150.1354 | 115.0684 | 34.9987 | 15.9272 | 29.8719 | 194.0726 | 0.049837 | 4.5056 | 4.4897 | 402.6884 | 169.6684 | 14.272 | 14.4461 |  | 2532.281 | 2684.912
64.925 | 3899.869 | 250.3208 | 150.0961 | 114.9128 | 34.9518 | 15.9982 | 30.0172 | 193.6507 | 0.049694 | 4.4913 | 4.5159 | 404.0305 | 170.0948 | 14.1994 | 14.4189 |  | 2563.901 | 2695.349
64.9334 | 3898.745 | 249.3855 | 150.0333 | 114.7442 | 34.9783 | 16.0911 | 30.1387 | 193.3994 | 0.054551 | 4.5005 | 4.5232 | 398.5086 | 169.8908 | 14.2253 | 14.3736 |  | 2555.623 | 2672.862
64.9417 | 3901.751 | 250.0946 | 150.022 | 114.6377 | 34.9742 | 16.1449 | 29.8276 | 193.8887 | 0.051278 | 4.5039 | 4.4732 | 393.5693 | 170.0035 | 14.3748 | 14.4147 |  | 2551.797 | 2666.588
64.95 | 3900.608 | 249.9201 | 149.9852 | 114.5164 | 34.9511 | 16.0882 | 30.1276 | 193.9144 | 0.052195 | 4.4745 | 4.4417 | 397.4194 | 170.8473 | 14.2922 | 14.4527 |  | 2563.552 | 2715.232
64.9583 | 3899.092 | 249.7761 | 149.887 | 114.8445 | 35.0234 | 16.029 | 30.1865 | 197.4586 | 0.052302 | 4.482 | 4.5153 | 401.8313 | 170.4324 | 14.1898 | 14.4066 |  | 2570.804 | 2668.872
64.9667 | 3899.521 | 250.1951 | 149.8153 | 115.0249 | 35.0044 | 15.9525 | 30.2948 | 199.6325 | 0.051685 | 4.4681 | 4.4959 | 403.2533 | 169.7691 | 14.262 | 14.5033 |  | 2607.257 | 2718.825
64.975 | 3902.517 | 250.2466 | 149.9959 | 115.1934 | 35.0483 | 15.8594 | 30.4172 | 199.7044 | 0.054457 | 4.4731 | 4.4764 | 393.867 | 169.682 | 14.262 | 14.4231 |  | 2558.103 | 2728.732
64.9834 | 3903.775 | 250.3807 | 150.0059 | 115.3447 | 34.9961 | 15.8402 | 30.287 | 199.4344 | 0.044971 | 4.5121 | 4.5048 | 395.8044 | 169.6531 | 14.2275 | 14.3833 |  | 2551.365 | 2686.05
64.9917 | 3900.701 | 250.7571 | 149.9584 | 115.4318 | 34.9966 | 15.9948 | 30.3856 | 199.9538 | 0.045165 | 4.502 | 4.5001 | 401.4494 | 169.5442 | 14.2364 | 14.433 |  | 2542.584 | 2697.875
65 | 3898.065 | 249.2085 | 150.1655 | 115.3036 | 35.0235 | 16.054 | 30.2078 | 197.8509 | 0.051417 | 4.4903 | 4.4925 | 402.888 | 168.1902 | 14.2381 | 14.3895 |  | 2554.472 | 2662.756
65.0083 | 3901.434 | 250.4121 | 150.1553 | 115.0381 | 35.0006 | 16.024 | 30.1885 | 194.0495 | 0.045106 | 4.5371 | 4.5317 | 398.5797 | 169.7339 | 14.2801 | 14.4215 |  | 2561.285 | 2694.722
65.0167 | 3902.213 | 249.7751 | 150.0468 | 114.8466 | 34.9849 | 16.0993 | 30.0596 | 193.7053 | 0.052025 | 4.5291 | 4.5227 | 394.0125 | 170.2071 | 14.227 | 14.3792 |  | 2528.844 | 2667.412
65.025 | 3900.036 | 249.3977 | 150.089 | 114.7508 | 34.9901 | 16.1402 | 30.1879 | 193.8368 | 0.052884 | 4.5029 | 4.5184 | 394.4217 | 170.2041 | 14.2514 | 14.4238 |  | 2551.594 | 2686.301
65.0333 | 3902.448 | 249.9158 | 150.0339 | 114.6575 | 34.9986 | 16.1011 | 30.2371 | 193.7993 | 0.049861 | 4.4929 | 4.486 | 403.1828 | 170.1045 | 14.2869 | 14.4696 |  | 2532.229 | 2691.119
65.0417 | 3898.573 | 249.9191 | 150.0317 | 114.5696 | 34.9799 | 16.0903 | 30.1159 | 193.874 | 0.045702 | 4.4779 | 4.4771 | 402.3172 | 170.228 | 14.2262 | 14.3801 |  | 2540.467 | 2680.228
65.05 | 3902.95 | 250.5709 | 149.9646 | 114.7874 | 34.9695 | 16.0842 | 30.0166 | 195.4249 | 0.049479 | 4.5139 | 4.4981 | 394.8834 | 171.2681 | 14.2604 | 14.4383 |  | 2589.126 | 2717.587
65.0583 | 3901.268 | 250.3859 | 149.826 | 115.0238 | 34.9771 | 15.9968 | 30.1066 | 199.7681 | 0.055097 | 4.5045 | 4.4977 | 398.023 | 169.4043 | 14.2377 | 14.4725 |  | 2532.042 | 2696.177
65.0667 | 3901.166 | 249.6461 | 149.9829 | 115.1464 | 34.9649 | 15.9369 | 30.0095 | 199.4584 | 0.051249 | 4.504 | 4.4777 | 403.269 | 169.1926 | 14.2568 | 14.4141 |  | 2548.723 | 2712.747
65.075 | 3895.787 | 250.2856 | 150.0421 | 115.2708 | 34.9963 | 15.9489 | 30.4471 | 199.3893 | 0.048169 | 4.4672 | 4.4614 | 401.0249 | 169.1163 | 14.1955 | 14.375 |  | 2551.012 | 2696.8
65.0833 | 3900.896 | 249.8975 | 150.093 | 115.3685 | 35.0237 | 15.9558 | 30.1551 | 199.4036 | 0.044838 | 4.4985 | 4.505 | 393.7729 | 169.821 | 14.2804 | 14.5048 |  | 2524.521 | 2676.508
65.0917 | 3898.937 | 249.4097 | 150.0576 | 115.4164 | 35.0403 | 15.9655 | 30.2112 | 198.9918 | 0.047173 | 4.4805 | 4.4998 | 399.6598 | 169.4753 | 14.2602 | 14.3558 |  | 2538.226 | 2672.685
65.1 | 3898.302 | 249.4679 | 150.1401 | 115.0678 | 34.999 | 16.025 | 30.112 | 194.7395 | 0.052338 | 4.4975 | 4.5106 | 401.1849 | 169.9352 | 14.3042 | 14.4206 |  | 2545.195 | 2659.15
65.1083 | 3900.294 | 249.9331 | 150.1225 | 114.8132 | 34.9343 | 16.0324 | 30.1348 | 194.2303 | 0.053493 | 4.4984 | 4.4798 | 399.7865 | 170.0898 | 14.2779 | 14.5004 |  | 2554.502 | 2682.87
65.1167 | 3902.263 | 249.9828 | 150.1246 | 114.644 | 34.9152 | 16.0684 | 29.9495 | 193.3305 | 0.050566 | 4.4951 | 4.5052 | 393.9375 | 169.9282 | 14.2666 | 14.4377 |  | 2527.644 | 2691.19
65.125 | 3899.097 | 249.3834 | 149.9854 | 114.5021 | 34.9998 | 16.0905 | 29.8334 | 193.7384 | 0.052357 | 4.4834 | 4.5026 | 398.2603 | 169.8545 | 14.2872 | 14.4492 |  | 2535.935 | 2657.477
65.1333 | 3898.281 | 250.1837 | 149.8526 | 114.7591 | 35.0142 | 16.0382 | 29.892 | 195.9149 | 0.053903 | 4.5086 | 4.5123 | 401.5247 | 171.6892 | 14.2276 | 14.3671 |  | 2549.303 | 2657.655
65.1417 | 3903.552 | 250.6515 | 149.9201 | 114.991 | 35.0665 | 15.986 | 29.821 | 199.9005 | 0.054851 | 4.5294 | 4.5247 | 403.1401 | 169.6849 | 14.1713 | 14.4042 |  | 2532.079 | 2705.139
65.15 | 3902.502 | 251.2023 | 149.9581 | 115.1681 | 35.0879 | 15.9246 | 30.1463 | 200.0511 | 0.040645 | 4.5575 | 4.5306 | 398.8559 | 169.546 | 14.2138 | 14.4074 |  | 2545.053 | 2689.841
65.1584 | 3898.822 | 249.6671 | 149.946 | 115.3054 | 35.0305 | 15.9749 | 30.0036 | 200.44 | 0.058986 | 4.5021 | 4.4952 | 394.1346 | 169.6802 | 14.3023 | 14.4076 |  | 2521.651 | 2698.251
65.1667 | 3901.218 | 249.7487 | 150.0392 | 115.4108 | 34.9229 | 16.0319 | 30.0847 | 199.9282 | 0.030054 | 4.4983 | 4.5014 | 401.9189 | 170.0559 | 14.2506 | 14.4175 |  | 2541.688 | 2678.724
65.175 | 3897.599 | 250.3902 | 150.0605 | 115.4726 | 34.9262 | 16.0735 | 29.9885 | 199.2852 | 0.053308 | 4.5021 | 4.4883 | 403.1065 | 169.0773 | 14.3063 | 14.4437 |  | 2543.513 | 2712.771
65.1833 | 3903.542 | 250.283 | 150.1102 | 115.0344 | 35.0035 | 16.1718 | 29.7088 | 194.3902 | 0.048255 | 4.5302 | 4.5006 | 394.0191 | 169.7339 | 14.2715 | 14.4781 |  | 2547.482 | 2679.846
65.1917 | 3898.707 | 249.0795 | 150.0925 | 114.7654 | 35.0424 | 16.1245 | 29.7797 | 193.8248 | 0.054639 | 4.4902 | 4.4526 | 396.4493 | 170.2564 | 14.294 | 14.435 |  | 2535.88 | 2679.625
65.2 | 3899.182 | 249.9121 | 150.0465 | 114.5355 | 34.9958 | 16.0194 | 29.6569 | 193.5506 | 0.05626 | 4.4904 | 4.5007 | 400.654 | 170.1078 | 14.2235 | 14.3221 |  | 2570.695 | 2697.584
65.2084 | 3901.679 | 250.0511 | 149.974 | 114.4977 | 35.0328 | 15.9133 | 29.4885 | 195.0176 | 0.04752 | 4.486 | 4.4933 | 402.6584 | 172.0556 | 14.2329 | 14.4666 |  | 2554.064 | 2731.155
65.2167 | 3900.932 | 250.1765 | 149.9102 | 114.8376 | 34.9452 | 15.8489 | 29.5605 | 198.8566 | 0.047942 | 4.4959 | 4.4998 | 394.0252 | 170.4637 | 14.1865 | 14.4067 |  | 2577.463 | 2714.912
65.225 | 3901.526 | 249.5663 | 149.9264 | 115.0754 | 34.9289 | 15.8966 | 29.7398 | 200.4846 | 0.050902 | 4.4775 | 4.5129 | 397.9781 | 169.5514 | 14.2447 | 14.414 |  | 2556.732 | 2681.769
65.2333 | 3904.665 | 249.7987 | 149.9658 | 115.3069 | 34.9523 | 15.9746 | 29.4562 | 200.4644 | 0.046222 | 4.4984 | 4.5287 | 403.6719 | 169.7777 | 14.2199 | 14.3826 |  | 2541.549 | 2676.157
65.2417 | 3898.831 | 249.7141 | 150.0339 | 115.46 | 34.9811 | 16.0252 | 29.7036 | 200.4524 | 0.052639 | 4.5068 | 4.5131 | 401.9881 | 170.1456 | 14.2759 | 14.4764 |  | 2564.354 | 2665.371
65.25 | 3898.255 | 249.6454 | 150.0712 | 115.4025 | 35.0459 | 16.1498 | 29.7428 | 198.2876 | 0.051672 | 4.4969 | 4.5008 | 394.1628 | 167.998 | 14.2703 | 14.4634 |  | 2561.249 | 2684.218
65.2584 | 3901.836 | 250.1869 | 150.1752 | 115.0298 | 35.0933 | 16.2143 | 29.6857 | 193.5323 | 0.04985 | 4.5136 | 4.5059 | 394.3671 | 170.0032 | 14.2496 | 14.4637 |  | 2535.31 | 2697.037
65.2667 | 3899.739 | 250.4098 | 150.1752 | 114.8205 | 35.052 | 16.1474 | 29.8362 | 193.011 | 0.050908 | 4.4986 | 4.4904 | 399.0551 | 170.69 | 14.1967 | 14.4548 |  | 2536.143 | 2680.245
65.275 | 3900.551 | 249.375 | 150.1147 | 114.6227 | 35.0563 | 16.0465 | 29.8864 | 193.1149 | 0.057811 | 4.4846 | 4.4847 | 402.0772 | 170.3367 | 14.2587 | 14.3886 |  | 2588.333 | 2671.898
65.2833 | 3900.929 | 250.9961 | 149.9753 | 114.4334 | 35.0327 | 15.9542 | 30.2147 | 193.8454 | 0.051291 | 4.522 | 4.5062 | 395.8365 | 170.8057 | 14.2403 | 14.3939 |  | 2591.214 | 2695.604
65.2917 | 3902.379 | 250.2858 | 149.7905 | 114.7719 | 34.9687 | 15.8968 | 30.198 | 197.5726 | 0.054997 | 4.4958 | 4.4816 | 395.1356 | 171.12 | 14.2291 | 14.3957 |  | 2573.298 | 2676.937
65.3 | 3900.784 | 249.3889 | 149.8238 | 115.0475 | 34.9192 | 15.8789 | 29.8221 | 200.3609 | 0.044407 | 4.4936 | 4.5042 | 402.4805 | 169.8044 | 14.2784 | 14.449 |  | 2557.412 | 2660.125
65.3084 | 3900.596 | 250.3962 | 149.9616 | 115.2149 | 34.9777 | 15.8947 | 29.7364 | 200.6959 | 0.046625 | 4.509 | 4.5286 | 400.7434 | 169.4481 | 14.2838 | 14.3944 |  | 2554.913 | 2664.496
65.3167 | 3899.191 | 249.9057 | 150.0612 | 115.3915 | 35.0277 | 16.008 | 29.8589 | 201.1786 | 0.048681 | 4.515 | 4.523 | 394.5237 | 169.6154 | 14.2614 | 14.4313 |  | 2554.98 | 2665.37
65.325 | 3898.774 | 249.0222 | 150.0881 | 115.5388 | 35.0612 | 16.0559 | 30.2899 | 200.2799 | 0.05783 | 4.4969 | 4.4966 | 395.5049 | 169.3076 | 14.3005 | 14.4768 |  | 2520.342 | 2679.107
65.3333 | 3897.663 | 249.5251 | 150.161 | 115.1353 | 35.0732 | 16.133 | 29.3365 | 195.0299 | 0.047226 | 4.5137 | 4.4898 | 402.8616 | 169.3039 | 14.2442 | 14.3485 |  | 2541.384 | 2668.194
65.3417 | 3903.898 | 250.404 | 150.1054 | 114.8599 | 35.0679 | 16.2477 | 29.3645 | 193.281 | 0.045943 | 4.5236 | 4.5042 | 402.1583 | 170.2946 | 14.2273 | 14.4129 |  | 2551.312 | 2688.373
65.35 | 3898.907 | 250.6936 | 150.0727 | 114.6567 | 34.9778 | 16.2002 | 29.6286 | 193.1391 | 0.050107 | 4.4914 | 4.4997 | 400.6985 | 170.1709 | 14.2301 | 14.4403 |  | 2558.723 | 2700.106
65.3584 | 3898.87 | 249.916 | 149.9637 | 114.5181 | 34.9356 | 16.1179 | 29.883 | 193.4352 | 0.056621 | 4.468 | 4.4891 | 393.6082 | 170.2147 | 14.2739 | 14.4206 |  | 2555.722 | 2662.305
65.3667 | 3899.589 | 250.1943 | 149.8749 | 114.6736 | 34.9209 | 16.0527 | 29.8064 | 194.6492 | 0.043148 | 4.5048 | 4.4988 | 397.9802 | 171.6115 | 14.2772 | 14.3594 |  | 2574.458 | 2706.665
65.375 | 3901.11 | 250.1854 | 149.8399 | 114.9146 | 34.8868 | 15.9551 | 29.8251 | 198.7664 | 0.052039 | 4.5117 | 4.5121 | 402.6371 | 169.7943 | 14.2827 | 14.4602 |  | 2542.044 | 2671.529
65.3833 | 3897.637 | 249.6124 | 149.8773 | 115.1458 | 34.9146 | 15.9556 | 29.6568 | 198.9164 | 0.048775 | 4.4882 | 4.49 | 397.6405 | 169.3173 | 14.2804 | 14.395 |  | 2555.405 | 2669.932
65.3917 | 3896.54 | 249.7525 | 149.8392 | 115.2839 | 34.9518 | 16.041 | 30.3771 | 198.7762 | 0.048033 | 4.4932 | 4.4751 | 393.8967 | 169.8023 | 14.1895 | 14.3961 |  | 2537.257 | 2680.912
65.4 | 3898.508 | 249.4415 | 149.9345 | 115.4025 | 34.9625 | 16.1422 | 30.2858 | 199.409 | 0.048985 | 4.485 | 4.4861 | 402.2971 | 169.6089 | 14.2712 | 14.4294 |  | 2550.417 | 2686.062
65.4083 | 3899.539 | 249.6273 | 150.0045 | 115.4908 | 35.0195 | 16.2411 | 30.4572 | 198.9695 | 0.052336 | 4.4818 | 4.5063 | 402.3903 | 169.072 | 14.2144 | 14.3689 |  | 2556.365 | 2668.366
65.4167 | 3902.456 | 249.5291 | 149.9852 | 115.0628 | 35.0462 | 16.2323 | 30.3875 | 194.376 | 0.048196 | 4.5054 | 4.5053 | 396.691 | 169.8112 | 14.2312 | 14.3659 |  | 2533.659 | 2674.967
65.425 | 3900.519 | 250.4977 | 149.9328 | 114.8228 | 35.0744 | 16.2524 | 30.3582 | 193.8329 | 0.044676 | 4.5247 | 4.537 | 394.3348 | 169.8226 | 14.3266 | 14.4435 |  | 2542.177 | 2712.486
65.4334 | 3899.59 | 249.7189 | 149.9505 | 114.6525 | 35.0954 | 16.2062 | 30.2583 | 193.0169 | 0.050648 | 4.536 | 4.5119 | 396.0695 | 170.2846 | 14.2844 | 14.4284 |  | 2536.114 | 2698.578
65.4417 | 3900.96 | 250.7259 | 149.8848 | 114.5159 | 35.0647 | 16.139 | 29.9113 | 192.8534 | 0.049915 | 4.5083 | 4.4878 | 401.5697 | 170.1526 | 14.2368 | 14.3666 |  | 2572.031 | 2679.819
65.45 | 3897.947 | 249.8229 | 149.8032 | 114.7348 | 35.0211 | 16.0667 | 30.1909 | 194.7841 | 0.055213 | 4.4953 | 4.47 | 401.2291 | 171.6355 | 14.2351 | 14.47 |  | 2540.665 | 2708.357
65.4583 | 3900.227 | 250.2325 | 149.8423 | 115.0025 | 34.9847 | 16.0061 | 30.4359 | 199.6147 | 0.048635 | 4.5065 | 4.5001 | 393.5723 | 169.991 | 14.2233 | 14.3748 |  | 2552.68 | 2707.125
65.4667 | 3902.115 | 250.33 | 149.842 | 115.2526 | 34.9323 | 16.046 | 30.169 | 199.8325 | 0.048742 | 4.4988 | 4.4898 | 394.8465 | 169.4802 | 14.2142 | 14.4051 |  | 2544.17 | 2716.59
65.475 | 3901.386 | 250.1907 | 149.9371 | 115.4236 | 34.9563 | 16.1134 | 30.142 | 200.3712 | 0.049154 | 4.4775 | 4.4862 | 399.0794 | 169.4434 | 14.3078 | 14.4042 |  | 2560.171 | 2697.872
65.4834 | 3900.724 | 249.9686 | 150.002 | 115.5734 | 34.9085 | 16.174 | 30.2602 | 199.3905 | 0.047628 | 4.4877 | 4.4999 | 402.1353 | 168.9491 | 14.311 | 14.4558 |  | 2546.962 | 2727.134
65.4917 | 3898.603 | 249.7896 | 150.1493 | 115.168 | 34.8836 | 16.144 | 30.579 | 193.9465 | 0.049996 | 4.4956 | 4.5144 | 401.0825 | 169.6327 | 14.2385 | 14.3986 |  | 2567.035 | 2692.516
65.5 | 3899.021 | 250.0517 | 150.0771 | 114.9191 | 34.9571 | 16.0799 | 30.2397 | 192.6034 | 0.052678 | 4.4783 | 4.4943 | 393.5208 | 170.1899 | 14.2493 | 14.4094 |  | 2559.08 | 2716.321
65.5083 | 3900.583 | 249.1136 | 150.0362 | 114.7182 | 34.9861 | 16.0155 | 30.5835 | 192.7551 | 0.058271 | 4.494 | 4.5035 | 401.2548 | 170.0666 | 14.2596 | 14.3666 |  | 2540.642 | 2655.719
65.5167 | 3900.947 | 250.2711 | 149.9996 | 114.5047 | 35.0031 | 15.9855 | 30.5799 | 192.5956 | 0.047443 | 4.5074 | 4.5054 | 402.1587 | 170.1305 | 14.2516 | 14.392 |  | 2562.549 | 2681.882
65.525 | 3903.982 | 250.2795 | 149.8651 | 114.5926 | 35.0183 | 15.9615 | 30.322 | 193.7659 | 0.04479 | 4.4936 | 4.482 | 395.4962 | 172.1475 | 14.2175 | 14.3822 |  | 2574.327 | 2682.923
65.5333 | 3901.409 | 251.1143 | 149.753 | 114.9064 | 35.0445 | 15.9934 | 30.1593 | 199.4131 | 0.050657 | 4.539 | 4.5287 | 394.7554 | 169.9522 | 14.2516 | 14.4393 |  | 2550.91 | 2688.873
65.5417 | 3904.934 | 250.0175 | 149.7991 | 115.1393 | 35.0622 | 16.1412 | 29.9812 | 200.3022 | 0.046256 | 4.529 | 4.5102 | 401.8805 | 169.8037 | 14.2399 | 14.474 |  | 2577.539 | 2651.856
65.55 | 3902.358 | 249.6449 | 149.8884 | 115.314 | 35.0432 | 16.1856 | 30.3752 | 199.9231 | 0.050033 | 4.4988 | 4.4915 | 402.8188 | 169.4082 | 14.2485 | 14.4596 |  | 2546.014 | 2702.359
65.5583 | 3898 | 249.6692 | 150.0582 | 115.412 | 34.9964 | 16.1648 | 30.1996 | 199.8443 | 0.04999 | 4.4939 | 4.4876 | 399.2177 | 169.2931 | 14.2555 | 14.3885 |  | 2547.756 | 2714.083
65.5667 | 3901.265 | 249.6345 | 150.1268 | 115.4406 | 35.0473 | 16.1672 | 30.3112 | 198.0064 | 0.049754 | 4.5121 | 4.4905 | 394.7057 | 168.3892 | 14.2978 | 14.442 |  | 2567.221 | 2714.669
65.575 | 3900.672 | 250.0218 | 150.176 | 115.0693 | 35.0335 | 16.0804 | 29.8395 | 193.8997 | 0.049303 | 4.507 | 4.5105 | 397.8171 | 169.9233 | 14.2454 | 14.3898 |  | 2587.171 | 2684.092
65.5833 | 3899.256 | 250.5191 | 150.1461 | 114.865 | 35.0352 | 16.0183 | 30.0699 | 193.831 | 0.044661 | 4.5018 | 4.5095 | 402.7084 | 170.3004 | 14.2293 | 14.3979 |  | 2575.351 | 2713.821
65.5917 | 3900.638 | 249.8532 | 150.1234 | 114.6907 | 34.9652 | 16.056 | 29.8607 | 193.4267 | 0.051209 | 4.4972 | 4.5163 | 399.966 | 169.795 | 14.2313 | 14.4003 |  | 2599.416 | 2654.061
65.6 | 3901.723 | 249.9021 | 150.0503 | 114.5476 | 34.9479 | 16.0603 | 29.9555 | 193.5733 | 0.049038 | 4.4924 | 4.5027 | 394.6239 | 170.5833 | 14.2037 | 14.436 |  | 2580.718 | 2687.005
65.6083 | 3898.916 | 249.9235 | 149.9578 | 114.6291 | 34.9522 | 16.1174 | 29.7323 | 195.1784 | 0.054991 | 4.5076 | 4.5134 | 398.1049 | 171.9654 | 14.2746 | 14.4307 |  | 2570.427 | 2682.126
65.6167 | 3899.695 | 250.5781 | 149.9147 | 114.8872 | 34.9993 | 16.1287 | 29.8479 | 199.7789 | 0.042657 | 4.5168 | 4.5093 | 403.7349 | 169.8436 | 14.2837 | 14.4374 |  | 2551.257 | 2713.645
65.625 | 3900.375 | 250.2118 | 149.9385 | 115.1262 | 35.0503 | 16.1562 | 29.7096 | 200.2965 | 0.047779 | 4.4978 | 4.492 | 400.4532 | 169.6049 | 14.2271 | 14.4197 |  | 2576.49 | 2685.678
65.6333 | 3899.725 | 250.8853 | 149.9445 | 115.2638 | 35.0412 | 16.1004 | 29.5469 | 200.3139 | 0.048056 | 4.5045 | 4.4857 | 394.5968 | 169.7286 | 14.2699 | 14.429 |  | 2607.744 | 2680.9
65.6417 | 3896.651 | 249.5275 | 150.0662 | 115.411 | 34.9647 | 16.0941 | 29.9624 | 200.6684 | 0.056551 | 4.4864 | 4.4692 | 394.2527 | 169.7759 | 14.2137 | 14.44 |  | 2596.465 | 2721.798
65.65 | 3902.416 | 250.4626 | 150.147 | 115.5235 | 35.0201 | 16.1318 | 30.1456 | 199.5713 | 0.049732 | 4.5045 | 4.4878 | 401.9566 | 168.6844 | 14.2854 | 14.4568 |  | 2590.149 | 2688.107
65.6583 | 3899.145 | 249.7513 | 150.1269 | 115.143 | 35.0313 | 16.0509 | 30.0836 | 194.5392 | 0.049644 | 4.4963 | 4.4956 | 400.9143 | 169.9032 | 14.2421 | 14.478 |  | 2575.895 | 2727.943
65.6667 | 3904.371 | 250.7168 | 150.1253 | 114.8473 | 34.9301 | 15.9535 | 30.0095 | 194.0481 | 0.047818 | 4.5287 | 4.5193 | 396.6186 | 170.1612 | 14.311 | 14.458 |  | 2618.649 | 2711.957
65.675 | 3899.324 | 249.5925 | 150.1251 | 114.7106 | 34.904 | 15.8932 | 29.7708 | 194.229 | 0.050569 | 4.487 | 4.5112 | 393.5476 | 169.9606 | 14.2905 | 14.4046 |  | 2574.492 | 2708.615
65.6833 | 3899.361 | 249.9253 | 150.0222 | 114.5639 | 34.9263 | 15.8816 | 29.5503 | 193.9807 | 0.049943 | 4.5103 | 4.5209 | 398.6912 | 169.8761 | 14.2807 | 14.4064 |  | 2602.677 | 2694.21
65.6917 | 3899.894 | 249.958 | 149.9876 | 114.6298 | 34.9496 | 15.9788 | 29.6095 | 194.8032 | 0.048349 | 4.5099 | 4.5193 | 402.9776 | 171.3472 | 14.2362 | 14.4024 |  | 2567.676 | 2699.382
65.7 | 3897.981 | 250.2042 | 149.9464 | 114.9222 | 34.9506 | 16.0737 | 29.6684 | 198.0225 | 0.050777 | 4.5005 | 4.4872 | 403.0101 | 170.3174 | 14.2414 | 14.3943 |  | 2599.797 | 2711.491
65.7084 | 3902.365 | 250.4544 | 149.9968 | 115.1555 | 35.0199 | 16.1071 | 29.8308 | 199.462 | 0.047614 | 4.5407 | 4.516 | 393.8838 | 169.4691 | 14.2637 | 14.4166 |  | 2579.721 | 2656.717
65.7167 | 3900.647 | 250.4271 | 150.0346 | 115.2615 | 34.9944 | 16.1143 | 29.7041 | 200.0877 | 0.053077 | 4.5 | 4.4921 | 398.902 | 170.078 | 14.2579 | 14.4006 |  | 2563.343 | 2707.106
65.725 | 3902.84 | 250.3194 | 150.0532 | 115.406 | 35.0087 | 16.1753 | 29.6977 | 199.6419 | 0.050353 | 4.5099 | 4.5105 | 403.1746 | 169.693 | 14.2552 | 14.3948 |  | 2597.956 | 2701.495
65.7333 | 3898.867 | 249.92 | 150.1114 | 115.4328 | 35.0514 | 16.1048 | 30.0067 | 199.344 | 0.055707 | 4.4908 | 4.4989 | 401.3748 | 169.5055 | 14.2407 | 14.4092 |  | 2602.438 | 2687.536
65.7417 | 3900.818 | 249.2821 | 150.2373 | 115.1167 | 35.0852 | 16.0906 | 30.0155 | 193.909 | 0.052714 | 4.4859 | 4.4606 | 393.4621 | 169.4799 | 14.222 | 14.3943 |  | 2569.522 | 2674.88
65.75 | 3901.389 | 249.6762 | 150.1064 | 114.8408 | 35.1195 | 16.0637 | 29.413 | 193.2901 | 0.046264 | 4.4812 | 4.4727 | 400.8285 | 170.1743 | 14.2254 | 14.4383 |  | 2588.218 | 2672.592
65.7584 | 3901.228 | 250.1283 | 150.0048 | 114.5995 | 35.0978 | 15.9723 | 29.8515 | 192.7942 | 0.043538 | 4.5024 | 4.4905 | 401.7661 | 169.9746 | 14.2553 | 14.422 |  | 2610.23 | 2703.436
65.7667 | 3897.059 | 249.6824 | 150.0147 | 114.4456 | 35.0502 | 15.8527 | 29.3671 | 193.0537 | 0.051738 | 4.4974 | 4.5098 | 402.4601 | 170.6252 | 14.2413 | 14.3797 |  | 2595.383 | 2674.253
65.775 | 3895.623 | 249.4769 | 149.8758 | 114.7486 | 35.0037 | 15.8188 | 29.6465 | 194.7739 | 0.050767 | 4.49 | 4.5139 | 394.3186 | 171.6664 | 14.229 | 14.3961 |  | 2576.88 | 2688.648
65.7833 | 3901.465 | 250.4064 | 149.9018 | 115.0012 | 34.9524 | 15.8208 | 29.9346 | 199.9428 | 0.047628 | 4.5093 | 4.5156 | 394.4631 | 170.2868 | 14.231 | 14.4238 |  | 2601.434 | 2713.706
65.7917 | 3899.049 | 249.9206 | 149.9287 | 115.2113 | 34.9214 | 15.9653 | 29.9028 | 199.8549 | 0.045918 | 4.4841 | 4.5068 | 399.528 | 169.6596 | 14.2343 | 14.4247 |  | 2578.121 | 2689.857
65.8 | 3901.423 | 250.1756 | 150.0544 | 115.3936 | 34.9556 | 16.0817 | 29.9357 | 200.3423 | 0.051813 | 4.4781 | 4.4953 | 402.4894 | 169.6083 | 14.2858 | 14.4194 |  | 2594.187 | 2683.053
65.8084 | 3899.245 | 250.33 | 149.9971 | 115.4952 | 34.9531 | 16.0674 | 29.6213 | 199.964 | 0.049296 | 4.5022 | 4.4951 | 397.9713 | 169.5762 | 14.2305 | 14.3793 |  | 2582.912 | 2685.159
65.8167 | 3900.959 | 249.9141 | 150.1382 | 115.2064 | 34.994 | 16.0501 | 29.5917 | 193.7024 | 0.052318 | 4.5025 | 4.4972 | 394.6303 | 169.1523 | 14.2217 | 14.3927 |  | 2584.006 | 2688.281
65.825 | 3900.006 | 249.9201 | 150.1984 | 114.9332 | 35.0444 | 15.9654 | 29.6838 | 192.3439 | 0.052234 | 4.5185 | 4.5108 | 394.9803 | 170.0982 | 14.232 | 14.5097 |  | 2556.667 | 2716.814
65.8333 | 3900.115 | 249.7077 | 150.1873 | 114.6894 | 35.0099 | 15.8577 | 29.696 | 191.8865 | 0.050473 | 4.4915 | 4.4919 | 402.8333 | 170.2246 | 14.2836 | 14.4094 |  | 2575.008 | 2684.28
65.8417 | 3898.338 | 249.6609 | 150.0216 | 114.5347 | 34.9617 | 15.8166 | 30.0976 | 192.198 | 0.052972 | 4.4877 | 4.4799 | 399.6339 | 170.144 | 14.2777 | 14.4326 |  | 2558.413 | 2710.251
65.85 | 3898.241 | 250.1811 | 149.9128 | 114.6203 | 34.9521 | 15.8278 | 30.3639 | 193.9818 | 0.056071 | 4.484 | 4.4968 | 394.6223 | 172.4444 | 14.263 | 14.3815 |  | 2586.041 | 2680.32
65.8584 | 3902.107 | 250.3449 | 149.8582 | 114.9695 | 34.9408 | 15.8933 | 30.1088 | 199.4266 | 0.047366 | 4.5048 | 4.4912 | 395.2719 | 169.8862 | 14.3091 | 14.3844 |  | 2591.179 | 2683.408
65.8667 | 3900.011 | 249.4612 | 149.9137 | 115.2093 | 34.9029 | 16.001 | 30.2408 | 199.8748 | 0.050006 | 4.4967 | 4.5114 | 400.7658 | 169.5304 | 14.2257 | 14.3329 |  | 2592.055 | 2674.311
65.875 | 3896.674 | 250.1309 | 149.9261 | 115.406 | 34.8578 | 15.9842 | 30.1242 | 199.7333 | 0.055924 | 4.5048 | 4.5135 | 403.4353 | 169.5934 | 14.3058 | 14.4429 |  | 2575.033 | 2715.945
65.8833 | 3900.683 | 249.8103 | 150.0288 | 115.5243 | 34.8646 | 16.0124 | 30.2784 | 199.8094 | 0.052865 | 4.5032 | 4.5099 | 397.2106 | 169.3855 | 14.2957 | 14.4596 |  | 2581.009 | 2708.56
65.8917 | 3897.854 | 250.1462 | 150.0595 | 115.1533 | 34.8649 | 15.9914 | 30.753 | 194.6156 | 0.049557 | 4.5119 | 4.4769 | 393.791 | 169.3463 | 14.2715 | 14.406 |  | 2589.961 | 2728.292
65.9 | 3902.757 | 250.081 | 150.1693 | 114.8918 | 34.8727 | 15.9247 | 30.5772 | 192.2952 | 0.051593 | 4.4979 | 4.4938 | 399.93 | 170.1019 | 14.3066 | 14.4393 |  | 2586.792 | 2713.14
65.9083 | 3898.539 | 249.4768 | 150.0397 | 114.6616 | 34.8763 | 15.8841 | 29.8691 | 192.8754 | 0.049187 | 4.5048 | 4.5074 | 402.5524 | 169.876 | 14.2378 | 14.3565 |  | 2584.218 | 2663.478
65.9167 | 3900.93 | 250.1486 | 149.9639 | 114.5896 | 34.9182 | 15.8571 | 30.4114 | 193.0224 | 0.054135 | 4.4415 | 4.5053 | 398.0741 | 169.9787 | 14.2013 | 14.3743 |  | 2586.041 | 2702.729
65.925 | 3896.644 | 249.784 | 149.8362 | 114.6168 | 34.9149 | 15.8216 | 30.1861 | 193.7457 | 0.046071 | 4.4541 | 4.4958 | 394.5224 | 171.7363 | 14.2488 | 14.3486 |  | 2594.171 | 2668.307
65.9333 | 3901.892 | 250.1806 | 149.7631 | 114.8532 | 34.9429 | 15.8743 | 30.5303 | 196.9363 | 0.04602 | 4.5118 | 4.5037 | 395.0716 | 170.2491 | 14.2405 | 14.449 |  | 2608.645 | 2684.369
65.9417 | 3896.713 | 249.9511 | 149.7905 | 115.0374 | 35.0245 | 15.8574 | 30.2085 | 199.0754 | 0.049529 | 4.5175 | 4.5065 | 401.5547 | 169.3522 | 14.266 | 14.4411 |  | 2569.235 | 2698.087
65.95 | 3898.763 | 249.6813 | 149.925 | 115.2025 | 35.0988 | 15.8913 | 30.4979 | 199.4278 | 0.051925 | 4.519 | 4.4758 | 398.338 | 169.7288 | 14.2745 | 14.4348 |  | 2573.364 | 2713.168
65.9583 | 3900.839 | 249.9156 | 149.9439 | 115.2921 | 35.1243 | 15.9383 | 30.6558 | 198.7276 | 0.046053 | 4.5031 | 4.4737 | 394.4662 | 169.3376 | 14.2982 | 14.4646 |  | 2584.489 | 2684.31
65.9667 | 3896.517 | 249.8488 | 149.986 | 115.4206 | 35.0702 | 15.9175 | 30.2356 | 198.8715 | 0.054119 | 4.5048 | 4.4991 | 394.4657 | 169.7166 | 14.2173 | 14.3905 |  | 2597.779 | 2667.991
65.975 | 3898.51 | 250.8532 | 150.0092 | 115.2728 | 35.0292 | 15.8801 | 30.427 | 196.0324 | 0.049523 | 4.4915 | 4.4934 | 399.567 | 168.4568 | 14.2304 | 14.4814 |  | 2594.597 | 2702.67
65.9833 | 3897.183 | 249.5283 | 150.0309 | 114.8886 | 34.9948 | 15.8225 | 30.2242 | 191.8628 | 0.055538 | 4.4945 | 4.5085 | 402.0887 | 169.9142 | 14.3416 | 14.4255 |  | 2613.202 | 2691.559
65.9917 | 3898.923 | 249.848 | 150.0078 | 114.6094 | 34.9441 | 15.7786 | 30.4579 | 191.6086 | 0.053673 | 4.469 | 4.499 | 396.2358 | 170.3713 | 14.2684 | 14.4479 |  | 2598.101 | 2748.682
66 | 3900.436 | 249.8991 | 150.0132 | 114.4117 | 34.9403 | 15.7586 | 30.4122 | 191.9967 | 0.049643 | 4.5079 | 4.5098 | 395.2388 | 170.7218 | 14.2771 | 14.4368 |  | 2583.063 | 2710.621
66.0083 | 3897.006 | 249.4013 | 149.9085 | 114.7584 | 34.9722 | 15.8281 | 30.3443 | 194.2713 | 0.052874 | 4.4601 | 4.477 | 398.9611 | 171.659 | 14.2528 | 14.3645 |  | 2584.174 | 2695.989
66.0167 | 3898.448 | 249.4003 | 149.775 | 114.9982 | 35.026 | 15.8988 | 30.3779 | 199.4438 | 0.051056 | 4.458 | 4.5098 | 402.4016 | 169.2923 | 14.2473 | 14.4143 |  | 2590.447 | 2679.308
66.025 | 3898.762 | 249.9608 | 149.8968 | 115.18 | 35.0589 | 15.9207 | 30.219 | 199.0547 | 0.051033 | 4.496 | 4.5044 | 399.569 | 169.4202 | 14.2275 | 14.4443 |  | 2580.177 | 2698.619
66.0333 | 3898.462 | 250.1821 | 149.9735 | 115.3143 | 35.0607 | 15.9759 | 30.2269 | 198.7261 | 0.052454 | 4.5125 | 4.4961 | 393.9947 | 169.827 | 14.2239 | 14.4379 |  | 2581.718 | 2706.249
66.0417 | 3900.567 | 249.6412 | 150.0077 | 115.4414 | 34.9731 | 15.9416 | 30.341 | 198.6566 | 0.049339 | 4.5106 | 4.498 | 401.2905 | 169.7079 | 14.2324 | 14.403 |  | 2567.768 | 2698.323
66.05 | 3901.757 | 250.4521 | 150.155 | 115.3109 | 34.9515 | 15.8376 | 30.1843 | 194.4031 | 0.045017 | 4.5264 | 4.4907 | 402.3511 | 168.5714 | 14.2078 | 14.4035 |  | 2607.214 | 2704.272
66.0583 | 3899.273 | 249.1244 | 150.0666 | 114.9216 | 35.0041 | 15.7958 | 30.533 | 191.3458 | 0.047452 | 4.5132 | 4.4902 | 397.3315 | 169.9391 | 14.3039 | 14.5028 |  | 2603.479 | 2683.332
66.0667 | 3899.005 | 250.1356 | 150.0365 | 114.6056 | 35.0017 | 15.8718 | 30.4951 | 190.2206 | 0.052402 | 4.5046 | 4.4875 | 394.272 | 170.2354 | 14.2515 | 14.4099 |  | 2581.363 | 2719.289
66.075 | 3901.765 | 250.0612 | 149.9419 | 114.4258 | 34.9793 | 15.9153 | 29.9005 | 191.0625 | 0.048011 | 4.505 | 4.4969 | 400.5621 | 170.8928 | 14.2872 | 14.4531 |  | 2552.533 | 2700.331
66.0834 | 3902.965 | 250.0131 | 149.933 | 114.7391 | 35.0165 | 15.9566 | 29.9682 | 198.1511 | 0.052716 | 4.4901 | 4.5074 | 402.1112 | 170.0915 | 14.2291 | 14.421 |  | 2584.031 | 2683.716
66.0917 | 3903.471 | 250.0206 | 149.8948 | 115.0379 | 34.9752 | 15.984 | 30.3843 | 199.6697 | 0.048009 | 4.5097 | 4.4997 | 396.4879 | 169.5269 | 14.2364 | 14.4067 |  | 2606.494 | 2656.462
66.1 | 3899.078 | 249.9182 | 149.9339 | 115.2322 | 34.9742 | 15.8867 | 30.0073 | 199.8461 | 0.053394 | 4.4819 | 4.4894 | 394.8883 | 169.7642 | 14.2224 | 14.4754 |  | 2604.768 | 2717.679
66.1083 | 3902.67 | 249.8757 | 149.9595 | 115.309 | 34.9781 | 15.8034 | 30.1468 | 199.9118 | 0.046521 | 4.5074 | 4.5066 | 400.9136 | 169.7157 | 14.2265 | 14.3705 |  | 2604.513 | 2687.669
66.1167 | 3899.538 | 249.7831 | 150.051 | 115.4908 | 35.001 | 15.7419 | 30.1162 | 199.7496 | 0.049172 | 4.4955 | 4.4955 | 402.5112 | 169.5764 | 14.2556 | 14.408 |  | 2593.162 | 2677.889
66.125 | 3900.279 | 250.3563 | 150.2077 | 115.174 | 34.9654 | 15.7546 | 29.6788 | 194.9499 | 0.046249 | 4.4857 | 4.5159 | 397.0225 | 169.1585 | 14.3024 | 14.4796 |  | 2617.862 | 2685.447
66.1334 | 3903.939 | 250.1018 | 150.1002 | 114.8362 | 35.0109 | 15.8996 | 29.9151 | 192.4616 | 0.057298 | 4.4883 | 4.5034 | 395.0326 | 170.0658 | 14.2477 | 14.4419 |  | 2593.066 | 2704.511
66.1417 | 3902.533 | 249.984 | 150.0735 | 114.5671 | 35.0469 | 15.9606 | 29.7738 | 191.9935 | 0.049857 | 4.5013 | 4.5118 | 395.1681 | 169.9714 | 14.1844 | 14.443 |  | 2598.119 | 2699.182
66.15 | 3898.33 | 250.4501 | 149.8725 | 114.3985 | 35.0551 | 15.9659 | 29.6955 | 192.9424 | 0.045815 | 4.5098 | 4.5243 | 402.6366 | 171.2588 | 14.2266 | 14.3864 |  | 2560.649 | 2710.353
66.1583 | 3898.738 | 249.107 | 149.8032 | 114.7728 | 35.0484 | 15.9498 | 29.6413 | 197.9363 | 0.052194 | 4.4709 | 4.4957 | 396.2126 | 170.5714 | 14.2347 | 14.3824 |  | 2591.656 | 2679.232
66.1667 | 3897.937 | 250.3227 | 149.8049 | 115.0529 | 35.002 | 15.9149 | 29.4652 | 199.9163 | 0.051646 | 4.4978 | 4.4944 | 398.0488 | 169.684 | 14.2784 | 14.454 |  | 2589.969 | 2694.106
66.175 | 3897.464 | 250.59 | 149.931 | 115.1657 | 34.9314 | 15.858 | 29.9835 | 199.55 | 0.046134 | 4.5118 | 4.4995 | 394.3031 | 169.7856 | 14.2418 | 14.4776 |  | 2597.65 | 2711.42
66.1834 | 3900.599 | 250.1627 | 149.9583 | 115.2718 | 34.9372 | 15.7907 | 29.3968 | 199.7057 | 0.048289 | 4.4997 | 4.5114 | 402.3328 | 169.9654 | 14.2861 | 14.4465 |  | 2622.703 | 2692.999
66.1917 | 3895.047 | 249.2656 | 149.9549 | 115.4256 | 34.9877 | 15.7176 | 30.0114 | 199.5422 | 0.054872 | 4.4927 | 4.4851 | 400.1166 | 169.6778 | 14.2564 | 14.4009 |  | 2583.269 | 2688.477
66.2 | 3898.31 | 249.2455 | 150.0619 | 115.487 | 35.0044 | 15.8156 | 29.7728 | 198.6223 | 0.050285 | 4.4988 | 4.4989 | 395.6248 | 168.603 | 14.2384 | 14.3889 |  | 2568.775 | 2672.001
66.2083 | 3901.792 | 250.4379 | 150.0673 | 114.9874 | 35.0603 | 15.9264 | 29.9317 | 192.6539 | 0.055798 | 4.4847 | 4.4836 | 394.6051 | 169.7633 | 14.2757 | 14.4367 |  | 2586.006 | 2689.579
66.2167 | 3897.863 | 250.4207 | 150.0353 | 114.6846 | 35.0301 | 15.9653 | 29.8564 | 191.9309 | 0.050375 | 4.5324 | 4.506 | 400.064 | 169.8024 | 14.262 | 14.407 |  | 2595.575 | 2719.948
66.225 | 3901.865 | 250.3214 | 150.0591 | 114.5083 | 34.9651 | 15.975 | 29.6167 | 191.8353 | 0.050645 | 4.51 | 4.503 | 402.4532 | 170.1046 | 14.2836 | 14.4338 |  | 2603.657 | 2688.219
66.2334 | 3901.781 | 249.6253 | 149.9536 | 114.6435 | 34.9743 | 15.9061 | 29.7282 | 193.0306 | 0.04533 | 4.489 | 4.4819 | 396.0501 | 171.7805 | 14.2015 | 14.3614 |  | 2576.224 | 2670.237
66.2417 | 3900.235 | 250.0455 | 149.9084 | 114.9158 | 34.9628 | 15.8095 | 29.9326 | 199.0689 | 0.051635 | 4.5061 | 4.5148 | 395.4583 | 169.592 | 14.2971 | 14.5109 |  | 2601.947 | 2716.142
66.25 | 3901.475 | 250.7288 | 149.9474 | 115.1642 | 34.9523 | 15.8096 | 29.5658 | 199.561 | 0.050365 | 4.5018 | 4.4999 | 399.8067 | 169.945 | 14.24 | 14.4287 |  | 2603.951 | 2714.873
66.2583 | 3901.882 | 250.19 | 150.0262 | 115.2979 | 34.9789 | 15.9115 | 29.8574 | 199.3572 | 0.052006 | 4.4842 | 4.4988 | 402.0449 | 169.8774 | 14.2058 | 14.4272 |  | 2588.094 | 2702.742
66.2667 | 3901.07 | 250.042 | 150.0488 | 115.3956 | 35.0381 | 15.9471 | 29.9815 | 199.5729 | 0.051489 | 4.4907 | 4.4969 | 396.1658 | 170.5756 | 14.3197 | 14.4096 |  | 2605.514 | 2674.172
66.275 | 3901.529 | 249.7864 | 150.0762 | 115.4015 | 35.0213 | 15.995 | 29.9005 | 199.4307 | 0.05192 | 4.4734 | 4.4767 | 394.6241 | 169.776 | 14.2926 | 14.4731 |  | 2579.267 | 2685.823
66.2833 | 3901.427 | 250.0174 | 150.2164 | 115.0135 | 34.9877 | 16.0074 | 29.6944 | 195.2047 | 0.042947 | 4.5024 | 4.4998 | 396.9341 | 168.853 | 14.1981 | 14.436 |  | 2565.755 | 2698.932
66.2917 | 3901.688 | 250.5872 | 150.145 | 114.6832 | 34.9866 | 15.9109 | 29.8192 | 192.7789 | 0.050551 | 4.5152 | 4.5151 | 401.5672 | 169.7798 | 14.2512 | 14.4163 |  | 2600.74 | 2719.346
66.3 | 3902.946 | 249.8488 | 150.0367 | 114.4521 | 35.0032 | 15.806 | 29.7399 | 192.2242 | 0.048834 | 4.5046 | 4.5099 | 400.6856 | 170.1999 | 14.2896 | 14.4195 |  | 2620.027 | 2702.133
66.3083 | 3898.922 | 249.218 | 149.9036 | 114.6144 | 35.0066 | 15.7572 | 29.1987 | 194.4621 | 0.051299 | 4.506 | 4.5021 | 394.9913 | 172.6205 | 14.2459 | 14.4287 |  | 2579.188 | 2683.6
66.3167 | 3901.325 | 249.6474 | 149.8478 | 114.9509 | 35.0142 | 15.7858 | 29.9809 | 200.0123 | 0.046179 | 4.5285 | 4.5298 | 395.1351 | 169.9589 | 14.2253 | 14.406 |  | 2593.716 | 2697.288
66.325 | 3898.906 | 249.7521 | 149.9334 | 115.2071 | 34.9554 | 15.8561 | 29.9314 | 200.5993 | 0.053426 | 4.5093 | 4.5082 | 397.4483 | 169.691 | 14.2733 | 14.443 |  | 2625.32 | 2690.38
66.3333 | 3900.559 | 249.5425 | 150.0349 | 115.4259 | 34.979 | 15.8691 | 29.8251 | 200.5155 | 0.051136 | 4.4751 | 4.473 | 401.9254 | 169.7553 | 14.2441 | 14.4048 |  | 2636.027 | 2684.073
66.3417 | 3897.087 | 249.2269 | 150.128 | 115.5757 | 35.0071 | 15.9176 | 29.8261 | 200.0656 | 0.055447 | 4.4978 | 4.4778 | 398.0038 | 169.7783 | 14.2188 | 14.3977 |  | 2608.663 | 2689.858
66.35 | 3898.279 | 250.1224 | 150.2053 | 115.1802 | 35.0602 | 15.9859 | 30.1654 | 192.5153 | 0.052155 | 4.4761 | 4.4825 | 395.5686 | 169.4387 | 14.2342 | 14.4573 |  | 2630.003 | 2722.689
66.3583 | 3898.235 | 249.8645 | 150.1769 | 114.8087 | 35.0503 | 16.0153 | 29.6116 | 191.3996 | 0.045908 | 4.516 | 4.5049 | 397.7336 | 170.1725 | 14.2178 | 14.3686 |  | 2588.448 | 2668.729
66.3667 | 3896.93 | 250.0754 | 150.1481 | 114.5949 | 35.0468 | 15.9965 | 29.7542 | 190.9191 | 0.050791 | 4.5174 | 4.5082 | 402.2861 | 170.3242 | 14.2663 | 14.5102 |  | 2634.303 | 2672.092
66.375 | 3898.116 | 249.6635 | 150.0673 | 114.4043 | 34.9626 | 15.8727 | 30.2355 | 191.9976 | 0.053827 | 4.4859 | 4.4977 | 401.3234 | 171.8662 | 14.2266 | 14.4296 |  | 2605.016 | 2708.629
66.3833 | 3897.469 | 249.1806 | 149.9284 | 114.7867 | 34.9475 | 15.8953 | 30.1364 | 198.9093 | 0.052883 | 4.4771 | 4.4908 | 394.869 | 170.1025 | 14.2836 | 14.4256 |  | 2599.527 | 2699.038
66.3917 | 3896.926 | 249.9331 | 149.9879 | 114.995 | 35.0257 | 15.984 | 30.1729 | 198.9156 | 0.051614 | 4.4994 | 4.5201 | 395.8199 | 169.9131 | 14.2238 | 14.386 |  | 2593.116 | 2670.303
66.4 | 3901.973 | 249.8142 | 150.0209 | 115.1589 | 35.0133 | 15.9913 | 29.6552 | 198.8228 | 0.047742 | 4.4813 | 4.5055 | 401.4371 | 170.1341 | 14.2272 | 14.3889 |  | 2617.909 | 2679.874
66.4083 | 3900.629 | 249.5281 | 150.0039 | 115.2901 | 35.0255 | 15.954 | 30.184 | 198.7337 | 0.051142 | 4.4775 | 4.4967 | 402.2252 | 169.735 | 14.2392 | 14.4006 |  | 2616.041 | 2692.61
66.4167 | 3901.992 | 251.1847 | 150.0677 | 115.4411 | 35.0161 | 15.9038 | 29.9216 | 198.9993 | 0.04982 | 4.5008 | 4.5175 | 397.6297 | 169.9686 | 14.2624 | 14.4189 |  | 2619.14 | 2693.134
66.425 | 3901.732 | 249.9965 | 150.1991 | 115.3217 | 34.9887 | 15.845 | 29.6564 | 196.432 | 0.040651 | 4.4956 | 4.5206 | 395.5247 | 168.3815 | 14.3072 | 14.459 |  | 2608.1 | 2696.183
66.4333 | 3899.496 | 250.3217 | 150.1632 | 115.002 | 35.0077 | 15.9329 | 30.1312 | 192.0916 | 0.050779 | 4.5086 | 4.4975 | 395.4107 | 170.0439 | 14.2178 | 14.409 |  | 2588.114 | 2689.689
66.4417 | 3902.58 | 250.2669 | 150.1075 | 114.7525 | 35.004 | 16.0135 | 30.6593 | 191.7444 | 0.044431 | 4.5238 | 4.506 | 402.3553 | 170.5495 | 14.2003 | 14.4128 |  | 2598.388 | 2708.903
66.45 | 3898.653 | 249.8896 | 150.04 | 114.6616 | 34.9433 | 16.0321 | 30.3033 | 191.6193 | 0.048031 | 4.5011 | 4.5003 | 400.2278 | 170.287 | 14.2568 | 14.3989 |  | 2629.459 | 2694.539
66.4584 | 3898.891 | 250.4689 | 149.9554 | 114.5156 | 34.9767 | 16.1321 | 30.3091 | 191.6983 | 0.046804 | 4.49 | 4.5047 | 394.8784 | 170.1949 | 14.216 | 14.4261 |  | 2600.968 | 2703.929
66.4667 | 3900.582 | 250.1651 | 149.9543 | 114.775 | 35.0239 | 16.123 | 30.2004 | 194.077 | 0.051947 | 4.49 | 4.4924 | 400.3517 | 171.0612 | 14.2111 | 14.3934 |  | 2610.185 | 2687.872
66.475 | 3898.081 | 249.3578 | 149.8833 | 115.0085 | 35.0468 | 16.0931 | 30.1138 | 198.7155 | 0.058732 | 4.5004 | 4.4487 | 401.3252 | 169.7242 | 14.1979 | 14.3909 |  | 2580.97 | 2702.824
66.4833 | 3899.224 | 249.9335 | 149.9367 | 115.2196 | 35.0268 | 16.067 | 30.4998 | 199.0722 | 0.055174 | 4.4908 | 4.4761 | 396.0897 | 169.7512 | 14.2768 | 14.4197 |  | 2578.783 | 2704.137
66.4917 | 3898.671 | 250.349 | 150.0212 | 115.331 | 35.0123 | 15.9638 | 30.1172 | 198.6425 | 0.049131 | 4.4934 | 4.5007 | 395.2238 | 169.7393 | 14.2618 | 14.4544 |  | 2596.767 | 2724.158
66.5 | 3902.445 | 250.7247 | 149.9665 | 115.4343 | 34.8938 | 15.9071 | 30.6827 | 198.5943 | 0.040767 | 4.5031 | 4.4983 | 399.4416 | 169.7924 | 14.2517 | 14.3974 |  | 2600.001 | 2719.427
66.5084 | 3903.056 | 250.1884 | 150.1302 | 115.3775 | 34.9206 | 15.8226 | 30.5817 | 195.9882 | 0.042574 | 4.4961 | 4.498 | 401.4496 | 168.0002 | 14.2978 | 14.4154 |  | 2602.716 | 2741.074
66.5167 | 3899.577 | 249.8887 | 150.1203 | 114.8897 | 34.9132 | 15.777 | 30.1421 | 190.7496 | 0.052012 | 4.4748 | 4.5038 | 396.865 | 169.5208 | 14.2133 | 14.3413 |  | 2605.748 | 2704.464
66.525 | 3899.703 | 249.6549 | 149.9841 | 114.5958 | 34.9522 | 15.8409 | 29.9216 | 190.4791 | 0.05206 | 4.4782 | 4.5128 | 395.0771 | 170.5708 | 14.2342 | 14.4346 |  | 2601.995 | 2694.126
66.5333 | 3902.787 | 250.4028 | 149.9321 | 114.4077 | 34.9941 | 15.8475 | 30.4029 | 190.907 | 0.048395 | 4.5126 | 4.522 | 401.7087 | 170.7229 | 14.2621 | 14.4123 |  | 2605.913 | 2657.72
66.5417 | 3902.795 | 249.8504 | 149.8139 | 114.7448 | 35.0532 | 15.9362 | 30.5361 | 196.1353 | 0.049484 | 4.5154 | 4.5049 | 401.1777 | 170.44 | 14.2606 | 14.48 |  | 2600.997 | 2729.016
66.55 | 3903.223 | 250.5699 | 149.9646 | 115.0366 | 35.1012 | 16.0856 | 30.4741 | 198.9601 | 0.046703 | 4.5067 | 4.4915 | 397.3992 | 169.0468 | 14.2415 | 14.4029 |  | 2592.847 | 2678.77
66.5584 | 3900.251 | 250.4541 | 149.8498 | 115.2147 | 35.105 | 16.1138 | 30.364 | 198.8013 | 0.045386 | 4.5011 | 4.4991 | 395.2365 | 169.7215 | 14.2792 | 14.4909 |  | 2590.7 | 2685.344
66.5667 | 3898.323 | 249.7893 | 149.9684 | 115.3315 | 35.0416 | 16.0736 | 30.0482 | 198.5282 | 0.058555 | 4.5022 | 4.5046 | 399.7343 | 169.7812 | 14.2672 | 14.3969 |  | 2584.408 | 2706.344
66.575 | 3898.105 | 249.7137 | 150.0554 | 115.4652 | 35.0171 | 16.003 | 30.3732 | 198.8641 | 0.054443 | 4.4855 | 4.4858 | 401.8416 | 169.5709 | 14.2862 | 14.4011 |  | 2604.03 | 2682.42
66.5833 | 3897.65 | 249.6592 | 150.0556 | 115.1777 | 34.9792 | 15.8901 | 30.2741 | 193.2594 | 0.051932 | 4.4985 | 4.496 | 398.1829 | 169.3182 | 14.2894 | 14.3851 |  | 2614.208 | 2706.111
66.5917 | 3898.099 | 250.1177 | 150.0462 | 114.8544 | 34.9352 | 15.8319 | 30.6598 | 191.3938 | 0.052307 | 4.5237 | 4.5071 | 394.6706 | 169.9971 | 14.23 | 14.4054 |  | 2585.508 | 2684.752
66.6 | 3901.529 | 249.7558 | 150.0011 | 114.5879 | 34.9823 | 15.8447 | 30.6228 | 190.8901 | 0.049986 | 4.4976 | 4.5008 | 401.0326 | 170.3662 | 14.2853 | 14.4246 |  | 2589.547 | 2703.143
66.6084 | 3899.118 | 249.9343 | 149.9171 | 114.3874 | 35.0125 | 15.8985 | 30.4256 | 192.2175 | 0.049158 | 4.5083 | 4.5083 | 402.191 | 171.8876 | 14.3021 | 14.4267 |  | 2592.152 | 2702.467
66.6167 | 3898.732 | 250.992 | 149.7925 | 114.7943 | 34.9541 | 15.9275 | 30.3669 | 199.0564 | 0.046068 | 4.5238 | 4.5114 | 402.0796 | 169.6764 | 14.2767 | 14.386 |  | 2600.789 | 2700.871
66.625 | 3901.314 | 250.1356 | 149.8851 | 114.9922 | 35.0331 | 16.0224 | 30.3224 | 199.19 | 0.050819 | 4.5183 | 4.5187 | 395.7054 | 169.8345 | 14.2973 | 14.4682 |  | 2588.947 | 2659.249
66.6333 | 3897.117 | 249.7917 | 149.9189 | 115.1957 | 34.9942 | 16.0353 | 30.2273 | 199.1607 | 0.057337 | 4.4932 | 4.4928 | 398.2316 | 169.6426 | 14.2345 | 14.3795 |  | 2586.874 | 2694.938
66.6417 | 3899.995 | 250.4378 | 149.9986 | 115.3503 | 35.0216 | 15.9724 | 30.1787 | 199.2291 | 0.046129 | 4.4956 | 4.491 | 400.9988 | 169.6974 | 14.2274 | 14.3997 |  | 2617.587 | 2679.399
66.65 | 3899.987 | 249.6768 | 150.0539 | 115.4453 | 34.9764 | 15.9065 | 29.8416 | 199.0275 | 0.056214 | 4.4802 | 4.4753 | 397.3119 | 169.7224 | 14.2594 | 14.4009 |  | 2590.092 | 2681.305
66.6583 | 3900.128 | 249.6521 | 150.196 | 115.2748 | 34.9721 | 15.8649 | 29.9617 | 195.3201 | 0.052919 | 4.5027 | 4.4975 | 394.5123 | 168.7012 | 14.2069 | 14.3957 |  | 2573.217 | 2698.465
66.6667 | 3898.342 | 249.9088 | 150.1303 | 114.8512 | 34.9916 | 15.8134 | 29.7449 | 191.9743 | 0.044539 | 4.4832 | 4.4818 | 395.2164 | 170.2367 | 14.2938 | 14.4165 |  | 2609.823 | 2697.334
66.675 | 3900.109 | 249.619 | 150.1529 | 114.611 | 35.021 | 15.8438 | 30.1031 | 191.4142 | 0.053225 | 4.4746 | 4.4776 | 401.864 | 170.3038 | 14.2415 | 14.4366 |  | 2564.341 | 2703.822
66.6833 | 3897.058 | 249.6222 | 150.0135 | 114.4009 | 35.0083 | 15.8391 | 30.0318 | 191.8556 | 0.052778 | 4.4719 | 4.4808 | 401.125 | 171.0855 | 14.3294 | 14.4287 |  | 2598.692 | 2684.55
66.6917 | 3899.727 | 250.4361 | 149.9271 | 114.7757 | 34.9931 | 15.8993 | 29.8284 | 198.3701 | 0.046013 | 4.501 | 4.5071 | 395.6071 | 169.8244 | 14.2522 | 14.3783 |  | 2592.979 | 2680.852
66.7 | 3900.622 | 250.2703 | 149.8304 | 115 | 35.0207 | 16.0733 | 29.6705 | 199.1083 | 0.044994 | 4.4829 | 4.5319 | 394.6683 | 169.8054 | 14.2153 | 14.4535 |  | 2569.032 | 2723.193
66.7083 | 3900.826 | 250.0944 | 149.8332 | 115.1544 | 35.0389 | 16.0783 | 29.9616 | 199.1411 | 0.051219 | 4.4907 | 4.5007 | 402.1716 | 169.8945 | 14.2524 | 14.3827 |  | 2590.469 | 2696.328
66.7167 | 3899.642 | 250.5888 | 149.9762 | 115.3102 | 35.0405 | 16.0406 | 29.4807 | 199.3352 | 0.048716 | 4.4985 | 4.5032 | 401.8246 | 170.2582 | 14.2123 | 14.4323 |  | 2584.058 | 2714.221
66.725 | 3897.162 | 249.5504 | 150.0408 | 115.4393 | 35.0266 | 16.0282 | 30.0097 | 199.0278 | 0.053533 | 4.4898 | 4.488 | 397.4387 | 169.6552 | 14.3071 | 14.4397 |  | 2587.679 | 2716.693
66.7333 | 3901 | 250.4183 | 150.1562 | 115.3691 | 34.9592 | 15.946 | 29.7931 | 197.6378 | 0.048505 | 4.5212 | 4.5006 | 395.5522 | 168.4858 | 14.2485 | 14.4275 |  | 2602.333 | 2723.341
66.7417 | 3899.929 | 249.984 | 150.1371 | 115.0902 | 34.9367 | 15.8629 | 29.8559 | 193.6549 | 0.050714 | 4.5018 | 4.4923 | 401.7885 | 169.94 | 14.326 | 14.4281 |  | 2573.639 | 2724.358
66.75 | 3901.971 | 249.6117 | 150.1589 | 114.9009 | 34.9884 | 15.8908 | 29.4298 | 192.6153 | 0.048631 | 4.4968 | 4.4839 | 397.5676 | 170.2638 | 14.2784 | 14.4247 |  | 2573.653 | 2680.8
66.7583 | 3898.196 | 249.7868 | 150.0484 | 114.754 | 35.0007 | 15.9083 | 30.092 | 192.4053 | 0.049089 | 4.5071 | 4.4929 | 395.6209 | 170.3665 | 14.2923 | 14.4352 |  | 2584.366 | 2687.777
66.7667 | 3900.625 | 249.1402 | 150.063 | 114.6146 | 34.9631 | 15.9467 | 29.8226 | 192.5344 | 0.057143 | 4.4903 | 4.4829 | 398.6064 | 170.3587 | 14.2709 | 14.4141 |  | 2586.452 | 2686.244
66.775 | 3902.324 | 250.9288 | 150.0325 | 114.4616 | 34.99 | 16.0207 | 29.6961 | 193.5126 | 0.046024 | 4.5153 | 4.5184 | 402.2179 | 171.3433 | 14.2561 | 14.4072 |  | 2611.498 | 2668.001
66.7833 | 3897.343 | 249.9835 | 149.9123 | 114.825 | 35.0615 | 16.0336 | 29.4428 | 199.2183 | 0.047568 | 4.4911 | 4.5014 | 399.9746 | 170.2358 | 14.2799 | 14.4407 |  | 2602.456 | 2687.556
66.7917 | 3898.53 | 250.2792 | 149.8963 | 115.0239 | 35.0968 | 16.0838 | 29.3223 | 199.3441 | 0.049197 | 4.4965 | 4.5044 | 395.153 | 169.9021 | 14.2079 | 14.4118 |  | 2607.739 | 2720.706
66.8 | 3901.229 | 250.1535 | 149.8957 | 115.1616 | 35.0629 | 16.1309 | 29.6339 | 199.6041 | 0.049342 | 4.5119 | 4.4941 | 396.0474 | 169.3745 | 14.2843 | 14.4387 |  | 2580.467 | 2712.781
66.8083 | 3899.791 | 249.3817 | 149.9662 | 115.3219 | 35.0057 | 16.022 | 29.7893 | 199.5067 | 0.047711 | 4.5085 | 4.5058 | 402.1869 | 170.3332 | 14.2254 | 14.482 |  | 2580.473 | 2724.509
66.8167 | 3898.827 | 249.9331 | 150.0805 | 115.4203 | 34.9186 | 15.8962 | 29.773 | 199.6477 | 0.050135 | 4.485 | 4.4893 | 402.1206 | 169.7655 | 14.26 | 14.531 |  | 2609.738 | 2714.864
66.825 | 3898.963 | 249.9652 | 150.036 | 115.3975 | 34.8913 | 15.88 | 29.9234 | 197.272 | 0.046634 | 4.4945 | 4.5026 | 396.564 | 168.274 | 14.2611 | 14.393 |  | 2567.222 | 2671.83
66.8334 | 3902.877 | 250.7164 | 150.105 | 114.9251 | 34.9472 | 15.9566 | 29.7309 | 191.9489 | 0.036487 | 4.4979 | 4.5192 | 396.5326 | 169.6712 | 14.2356 | 14.4016 |  | 2599.728 | 2673.455
66.8417 | 3900.728 | 249.766 | 150.0562 | 114.6581 | 35.0164 | 16.067 | 29.9232 | 191.6518 | 0.048461 | 4.4965 | 4.5245 | 397.7172 | 169.9773 | 14.2218 | 14.392 |  | 2581.09 | 2668.549
66.85 | 3902.406 | 249.724 | 150.0576 | 114.4683 | 35.0887 | 16.1108 | 29.9185 | 192.0043 | 0.053328 | 4.5067 | 4.5029 | 401.5907 | 170.5624 | 14.2498 | 14.3979 |  | 2584.509 | 2674.131
66.8583 | 3902.389 | 250.2421 | 149.9035 | 114.7571 | 35.0792 | 16.1385 | 30.326 | 196.6589 | 0.044538 | 4.5265 | 4.5059 | 397.9205 | 171.5115 | 14.2632 | 14.4367 |  | 2591.08 | 2672.998
66.8667 | 3897.356 | 250.144 | 149.8426 | 115.0834 | 35.0236 | 16.0971 | 30.0366 | 199.8458 | 0.048242 | 4.5079 | 4.4977 | 395.3554 | 169.933 | 14.2163 | 14.43 |  | 2592.027 | 2697.819
66.875 | 3899.182 | 248.8245 | 149.9508 | 115.233 | 35.0143 | 15.9968 | 29.9238 | 200.3456 | 0.058293 | 4.4782 | 4.5069 | 398.0356 | 169.6932 | 14.2698 | 14.3601 |  | 2574.832 | 2712
66.8834 | 3898.573 | 250.0479 | 149.9623 | 115.4136 | 34.9402 | 15.97 | 30.0632 | 200.0295 | 0.049676 | 4.487 | 4.4822 | 399.9675 | 170.286 | 14.235 | 14.4269 |  | 2602.03 | 2691.596
66.8917 | 3901.903 | 250.9091 | 150.0331 | 115.4615 | 34.9463 | 15.9238 | 30.1063 | 199.0257 | 0.047241 | 4.4983 | 4.4878 | 401.3088 | 167.8344 | 14.2365 | 14.4222 |  | 2600.409 | 2731.461
66.9 | 3903.451 | 249.7794 | 150.0446 | 115.0363 | 34.9555 | 15.8625 | 30.3334 | 193.5141 | 0.053957 | 4.5059 | 4.4872 | 395.7556 | 169.6502 | 14.2669 | 14.4285 |  | 2590.485 | 2697.227
66.9083 | 3900.692 | 250.1821 | 150.1176 | 114.7792 | 34.981 | 15.8608 | 30.038 | 192.7717 | 0.044406 | 4.5227 | 4.506 | 395.2312 | 169.7642 | 14.2838 | 14.4278 |  | 2585.37 | 2656.059
66.9167 | 3898.159 | 249.8915 | 150.0034 | 114.5816 | 34.9695 | 16.0012 | 30.1487 | 192.2565 | 0.056391 | 4.5179 | 4.4954 | 399.4663 | 170.1323 | 14.2122 | 14.433 |  | 2574.111 | 2699.121
66.925 | 3901.11 | 249.6454 | 149.9871 | 114.4847 | 35.0015 | 16.0733 | 29.87 | 193.1146 | 0.055826 | 4.5086 | 4.4868 | 401.4658 | 170.818 | 14.2569 | 14.4049 |  | 2577.352 | 2697.966
66.9334 | 3897.331 | 249.713 | 149.8516 | 114.8288 | 34.9919 | 16.1568 | 30.1354 | 194.8591 | 0.052749 | 4.501 | 4.4953 | 400.2294 | 171.5636 | 14.2747 | 14.4199 |  | 2606.783 | 2685.499
66.9417 | 3898.467 | 249.6326 | 149.872 | 115.0568 | 35.023 | 16.1462 | 29.887 | 198.8868 | 0.05513 | 4.4774 | 4.4946 | 395.5529 | 169.6796 | 14.2304 | 14.4123 |  | 2623.711 | 2718.032
66.95 | 3900.251 | 249.9582 | 149.9601 | 115.2783 | 35.0113 | 16.022 | 29.9117 | 198.6337 | 0.046103 | 4.4878 | 4.4981 | 396.0664 | 169.3736 | 14.1907 | 14.4238 |  | 2591.598 | 2712.144
66.9583 | 3895.282 | 250.0704 | 150.0842 | 115.4234 | 35.0409 | 15.9296 | 30.159 | 199.3559 | 0.047817 | 4.4754 | 4.4873 | 400.9888 | 169.9184 | 14.2083 | 14.4249 |  | 2630.417 | 2693.314
66.9667 | 3900.085 | 249.5609 | 150.0621 | 115.487 | 35.0366 | 15.8615 | 30.2052 | 198.3554 | 0.048112 | 4.4785 | 4.4934 | 397.9161 | 169.6128 | 14.2495 | 14.4077 |  | 2624.12 | 2716.231
66.975 | 3900.748 | 249.6449 | 150.2089 | 115.0439 | 35.0533 | 15.8892 | 30.2453 | 191.5201 | 0.051825 | 4.5074 | 4.5019 | 395.4193 | 169.2281 | 14.2496 | 14.4099 |  | 2615.204 | 2683.023
66.9834 | 3900.767 | 250.0595 | 150.0859 | 114.6925 | 35.0315 | 16.098 | 30.3589 | 190.413 | 0.051707 | 4.5058 | 4.5192 | 400.1204 | 170.0226 | 14.2184 | 14.4009 |  | 2626.538 | 2669.565
66.9917 | 3900.158 | 249.782 | 150.0351 | 114.4218 | 34.9921 | 16.2328 | 30.1925 | 190.125 | 0.052431 | 4.4873 | 4.4946 | 402.3976 | 170.3557 | 14.2409 | 14.405 |  | 2609.65 | 2674.541
67 | 3901.48 | 250.3559 | 149.9879 | 114.6464 | 35.0116 | 16.2214 | 30.0401 | 192.2009 | 0.05313 | 4.5074 | 4.5095 | 401.2657 | 172.0747 | 14.2343 | 14.4543 |  | 2596.354 | 2708.07
67.0083 | 3898.874 | 250.3106 | 149.9654 | 114.9774 | 35.029 | 16.2547 | 30.2139 | 199.9647 | 0.051062 | 4.5181 | 4.5101 | 395.0735 | 170.1141 | 14.3344 | 14.4299 |  | 2628.486 | 2705.851
67.0167 | 3902.035 | 250.2663 | 149.948 | 115.2616 | 35.0042 | 16.2097 | 30.376 | 200.1817 | 0.05223 | 4.4955 | 4.4991 | 396.7603 | 170.1563 | 14.1812 | 14.4208 |  | 2601.552 | 2689.39
67.025 | 3900.936 | 249.9211 | 150.0027 | 115.4314 | 34.9715 | 16.1281 | 30.3801 | 199.9395 | 0.050274 | 4.4992 | 4.4985 | 401.8107 | 170.0847 | 14.2874 | 14.414 |  | 2584.097 | 2712.203
67.0333 | 3901.747 | 249.4729 | 150.1337 | 115.584 | 34.9935 | 16.0669 | 30.152 | 198.6973 | 0.048004 | 4.4932 | 4.5066 | 397.3107 | 167.589 | 14.2101 | 14.3983 |  | 2603.942 | 2679.973
67.0417 | 3900.524 | 250.4918 | 150.237 | 115.0052 | 34.992 | 16.0965 | 30.2785 | 191.6763 | 0.048549 | 4.5337 | 4.5112 | 395.4811 | 169.7639 | 14.2086 | 14.3935 |  | 2633.584 | 2660.41
67.05 | 3898.583 | 249.4176 | 150.1391 | 114.6513 | 35.0115 | 16.0516 | 30.3941 | 190.8389 | 0.050745 | 4.5027 | 4.5043 | 396.4446 | 170.292 | 14.2337 | 14.4067 |  | 2598.856 | 2675.617
67.0583 | 3900.315 | 250.2546 | 149.9535 | 114.3884 | 34.9881 | 16.0425 | 29.9813 | 191.5686 | 0.046272 | 4.4681 | 4.4859 | 399.6591 | 171.0754 | 14.2774 | 14.4063 |  | 2604.744 | 2675.475
67.0667 | 3900.375 | 249.6451 | 149.9 | 114.7293 | 35.0148 | 16.1241 | 30.1851 | 195.6095 | 0.048828 | 4.4783 | 4.497 | 400.1458 | 171.1184 | 14.2894 | 14.3877 |  | 2598.453 | 2670.617
67.075 | 3894.643 | 249.347 | 149.9233 | 114.9673 | 35.0411 | 16.2063 | 30.0823 | 199.8135 | 0.054666 | 4.48 | 4.5027 | 400.0318 | 169.5243 | 14.2446 | 14.4299 |  | 2590.975 | 2703.922
67.0833 | 3903.05 | 250.1502 | 149.9353 | 115.1574 | 35.0552 | 16.3477 | 29.7493 | 199.2987 | 0.053174 | 4.5068 | 4.5035 | 395.4193 | 169.9413 | 14.2058 | 14.4108 |  | 2597.648 | 2698.104
67.0917 | 3897.717 | 250.1489 | 149.9891 | 115.318 | 34.9994 | 16.3692 | 29.5604 | 199.1351 | 0.058863 | 4.4862 | 4.4795 | 396.4335 | 169.7022 | 14.3162 | 14.4354 |  | 2608.332 | 2700.128
67.1 | 3904.246 | 250.2487 | 150.0931 | 115.4587 | 34.9624 | 16.3284 | 30.15 | 199.1426 | 0.052311 | 4.5002 | 4.4992 | 401.0215 | 169.7748 | 14.2323 | 14.4179 |  | 2587.965 | 2670.731
67.1083 | 3903.31 | 249.9221 | 150.1921 | 115.3117 | 34.8978 | 16.3396 | 29.8862 | 197.0441 | 0.047729 | 4.5249 | 4.4848 | 401.2603 | 168.4872 | 14.3135 | 14.4814 |  | 2607.671 | 2685.584
67.1167 | 3900.444 | 250.219 | 150.0915 | 115.0447 | 34.9873 | 16.2938 | 30.3913 | 192.4606 | 0.040303 | 4.5076 | 4.5026 | 394.8271 | 170.2878 | 14.237 | 14.4919 |  | 2592.097 | 2696.064
67.125 | 3901.225 | 249.8984 | 150.1568 | 114.8927 | 35.0224 | 16.2686 | 30.3817 | 192.2274 | 0.049672 | 4.4972 | 4.4992 | 398.1676 | 170.0866 | 14.2545 | 14.4319 |  | 2583.581 | 2699.365
67.1333 | 3902.61 | 250.2102 | 150.0767 | 114.6981 | 35.0818 | 16.2596 | 30.4921 | 192.1972 | 0.054061 | 4.4987 | 4.5096 | 402.0395 | 170.1275 | 14.2239 | 14.3787 |  | 2602.267 | 2651.315
67.1417 | 3900.173 | 250.2117 | 150.0186 | 114.5941 | 35.0506 | 16.2658 | 29.8879 | 192.2639 | 0.050891 | 4.4817 | 4.5 | 402.8468 | 169.9909 | 14.2434 | 14.4407 |  | 2594.977 | 2704.086
67.15 | 3896.986 | 250.0477 | 149.9005 | 114.6393 | 35.0044 | 16.2602 | 30.0624 | 193.6445 | 0.054573 | 4.489 | 4.4948 | 397.5356 | 171.8472 | 14.2529 | 14.3987 |  | 2628.403 | 2701.289
67.1583 | 3900.377 | 249.6117 | 149.8155 | 114.9886 | 34.9578 | 16.2048 | 30.2906 | 199.2536 | 0.054486 | 4.506 | 4.5123 | 396.4276 | 169.7772 | 14.2355 | 14.4177 |  | 2577.263 | 2665.15
67.1667 | 3901.822 | 250.8498 | 149.8143 | 115.167 | 34.9641 | 16.2392 | 30.289 | 198.9738 | 0.044275 | 4.5278 | 4.5068 | 396.9452 | 170.1317 | 14.1946 | 14.3905 |  | 2606.659 | 2710.027
67.175 | 3896.926 | 250.481 | 149.8641 | 115.3903 | 34.9807 | 16.2587 | 30.0815 | 199.2378 | 0.051566 | 4.523 | 4.4997 | 402.1449 | 169.5611 | 14.229 | 14.4457 |  | 2593.752 | 2711.918
67.1834 | 3896.526 | 249.8256 | 150.0043 | 115.5573 | 34.9922 | 16.2392 | 29.9867 | 199.6227 | 0.049684 | 4.5179 | 4.5031 | 396.8598 | 169.9697 | 14.2088 | 14.4713 |  | 2588.658 | 2724.971
67.1917 | 3897.337 | 249.6483 | 150.0901 | 115.1821 | 35.0304 | 16.2529 | 30.2383 | 192.2354 | 0.05206 | 4.4791 | 4.4871 | 394.5771 | 169.4448 | 14.2313 | 14.4115 |  | 2591.502 | 2704.651
67.2 | 3899.497 | 249.5277 | 150.0774 | 114.8728 | 35.017 | 16.3305 | 30.0673 | 190.8504 | 0.049618 | 4.5142 | 4.5164 | 398.8935 | 170.4037 | 14.2151 | 14.4461 |  | 2584.703 | 2695.09
67.2083 | 3901.799 | 250.1016 | 150.0642 | 114.6509 | 35.0562 | 16.3956 | 30.2974 | 190.7745 | 0.050038 | 4.488 | 4.5213 | 401.6241 | 170.3215 | 14.2972 | 14.4109 |  | 2612.942 | 2699.534
67.2167 | 3900.563 | 249.7143 | 150.037 | 114.4623 | 35.0939 | 16.3715 | 30.5527 | 190.6979 | 0.046765 | 4.495 | 4.5191 | 397.3932 | 170.1779 | 14.2188 | 14.3919 |  | 2592.333 | 2671.365
67.225 | 3901.38 | 250.3848 | 149.943 | 114.7816 | 35.0036 | 16.3547 | 30.4506 | 197.6919 | 0.045603 | 4.4955 | 4.4924 | 394.9128 | 170.4683 | 14.2189 | 14.4081 |  | 2618.114 | 2687.674
67.2333 | 3899.506 | 249.9011 | 149.8534 | 115.0687 | 34.9736 | 16.3213 | 29.9072 | 199.8066 | 0.049059 | 4.507 | 4.4996 | 397.8852 | 169.8266 | 14.2059 | 14.4133 |  | 2583.358 | 2676.395
67.2417 | 3896.511 | 249.7143 | 149.854 | 115.222 | 34.9642 | 16.2789 | 30.1107 | 199.7729 | 0.054469 | 4.4915 | 4.4751 | 402.2769 | 169.6124 | 14.1937 | 14.3936 |  | 2609.437 | 2676.733
67.25 | 3902.015 | 250.1358 | 150.0146 | 115.3633 | 34.9509 | 16.2304 | 30.2188 | 199.3839 | 0.050697 | 4.4891 | 4.4792 | 399.7268 | 169.5472 | 14.2645 | 14.4407 |  | 2601.448 | 2683.502
67.2584 | 3898.35 | 250.3174 | 149.9967 | 115.4772 | 34.989 | 16.2492 | 29.7355 | 199.1564 | 0.048563 | 4.4868 | 4.4922 | 396.1417 | 169.3186 | 14.2743 | 14.5097 |  | 2607.48 | 2726.961
67.2667 | 3900.016 | 249.7181 | 150.1818 | 115.1394 | 35.0592 | 16.2494 | 30.0933 | 193.2201 | 0.050641 | 4.474 | 4.4854 | 397.2941 | 169.8912 | 14.2337 | 14.3758 |  | 2609.965 | 2686.894
67.275 | 3901.307 | 249.4423 | 150.0492 | 114.8483 | 35.1146 | 16.325 | 30.1187 | 192.1956 | 0.047823 | 4.5199 | 4.5049 | 401.0404 | 170.153 | 14.2087 | 14.4759 |  | 2586.753 | 2688.342
67.2833 | 3897.569 | 249.3889 | 150.1059 | 114.6329 | 35.0398 | 16.3387 | 29.5923 | 192.4151 | 0.052881 | 4.5094 | 4.4963 | 401.6717 | 170.2327 | 14.2081 | 14.3989 |  | 2562.777 | 2681.373
67.2917 | 3901.324 | 249.9285 | 149.9538 | 114.4983 | 34.9963 | 16.2629 | 29.7895 | 192.5115 | 0.048303 | 4.5219 | 4.5254 | 394.6357 | 170.0777 | 14.2502 | 14.4096 |  | 2600.94 | 2687.626
67.3 | 3897.719 | 249.655 | 149.8925 | 114.6981 | 34.9636 | 16.1992 | 29.5157 | 194.8804 | 0.047928 | 4.4942 | 4.5076 | 394.985 | 171.7273 | 14.2077 | 14.3849 |  | 2592.14 | 2674.824
67.3084 | 3898.044 | 249.0766 | 149.8271 | 114.9577 | 34.9454 | 16.0854 | 30.094 | 199.5707 | 0.050844 | 4.5107 | 4.5112 | 400.9986 | 169.8919 | 14.1961 | 14.4144 |  | 2582.414 | 2690.58
67.3167 | 3899.453 | 249.9013 | 149.8784 | 115.1279 | 34.8833 | 16.0316 | 29.515 | 200.1363 | 0.047638 | 4.4951 | 4.5086 | 400.2279 | 169.7544 | 14.2139 | 14.4158 |  | 2594.619 | 2698.302
67.325 | 3898.368 | 250.1194 | 149.9991 | 115.279 | 34.9342 | 16.073 | 29.5879 | 199.819 | 0.052006 | 4.4884 | 4.493 | 396.6998 | 169.6113 | 14.257 | 14.3845 |  | 2615.013 | 2695.474
67.3333 | 3902.464 | 249.6599 | 150.0565 | 115.4106 | 34.9919 | 16.1853 | 29.904 | 199.7138 | 0.05013 | 4.5079 | 4.4941 | 399.3766 | 169.8354 | 14.2013 | 14.4067 |  | 2557.246 | 2706.82
67.3417 | 3901.25 | 250.1917 | 150.0108 | 115.4645 | 35.0224 | 16.3643 | 29.9834 | 198.7152 | 0.045402 | 4.4908 | 4.5059 | 398.1526 | 167.9435 | 14.229 | 14.4225 |  | 2602.15 | 2704.682
67.35 | 3902.118 | 249.7858 | 150.1583 | 114.9808 | 35.0952 | 16.3463 | 29.5677 | 192.6316 | 0.049864 | 4.4994 | 4.5057 | 401.0493 | 169.7106 | 14.226 | 14.443 |  | 2600.59 | 2676.199
67.3584 | 3898.516 | 249.5452 | 150.2025 | 114.7054 | 35.0957 | 16.2513 | 29.426 | 191.7581 | 0.044702 | 4.4873 | 4.4903 | 394.7534 | 170.2021 | 14.2444 | 14.3586 |  | 2596.875 | 2670.695
67.3667 | 3900.505 | 250.09 | 150.0781 | 114.4713 | 35.0623 | 16.2434 | 29.4332 | 191.6899 | 0.056521 | 4.5041 | 4.5149 | 395.2092 | 170.2748 | 14.2713 | 14.4492 |  | 2594.906 | 2693.59
67.375 | 3903.256 | 250.6492 | 149.8864 | 114.6495 | 34.9788 | 16.182 | 29.5199 | 194.0731 | 0.043284 | 4.5159 | 4.5107 | 398.2202 | 171.9243 | 14.3318 | 14.4731 |  | 2618.824 | 2688.739
67.3833 | 3902.247 | 250.3881 | 149.8858 | 115.0433 | 34.9496 | 16.1042 | 29.6787 | 200.7964 | 0.05101 | 4.4965 | 4.4977 | 401.8535 | 170.0148 | 14.2308 | 14.4264 |  | 2607.484 | 2709.968
67.3917 | 3897.945 | 250.0007 | 149.9295 | 115.3074 | 34.9398 | 16.143 | 29.3825 | 200.4756 | 0.046673 | 4.5053 | 4.5178 | 396.027 | 169.5921 | 14.3049 | 14.4912 |  | 2602.932 | 2715.428
67.4 | 3899.342 | 250.4384 | 150.0349 | 115.4725 | 34.9735 | 16.2026 | 29.3982 | 200.4305 | 0.051517 | 4.4694 | 4.4874 | 394.8572 | 169.6312 | 14.2193 | 14.3855 |  | 2625.351 | 2683.954
67.4083 | 3900.925 | 250.2038 | 150.1662 | 115.3764 | 35.0065 | 16.2201 | 29.4417 | 198.3849 | 0.051478 | 4.5025 | 4.4964 | 399.6261 | 167.9243 | 14.238 | 14.4515 |  | 2572.205 | 2705.316
67.4167 | 3898.633 | 250.1789 | 150.2132 | 114.9972 | 35.0791 | 16.2733 | 29.976 | 192.626 | 0.052742 | 4.5124 | 4.482 | 401.5085 | 169.9425 | 14.2575 | 14.4504 |  | 2587.718 | 2707.167
67.425 | 3899.453 | 249.7793 | 150.082 | 114.7523 | 35.054 | 16.3968 | 29.8984 | 192.2177 | 0.048955 | 4.5157 | 4.4947 | 395.6157 | 170.4349 | 14.2445 | 14.4246 |  | 2583.135 | 2684.349
67.4333 | 3900.833 | 250.1847 | 149.9184 | 114.542 | 35.002 | 16.3356 | 29.816 | 192.3684 | 0.052678 | 4.5229 | 4.5023 | 395.0233 | 170.1353 | 14.2228 | 14.3876 |  | 2581.496 | 2692.228
67.4417 | 3906.065 | 250.5995 | 149.828 | 114.5973 | 34.9381 | 16.1195 | 29.8035 | 194.3448 | 0.045325 | 4.5303 | 4.4926 | 401.6264 | 172.3268 | 14.2362 | 14.4332 |  | 2567.256 | 2685.035
67.45 | 3895.744 | 249.407 | 149.8024 | 114.8855 | 34.9741 | 16.0892 | 29.9164 | 200.1551 | 0.054439 | 4.4717 | 4.493 | 400.3555 | 169.9958 | 14.1923 | 14.424 |  | 2584.464 | 2676.119
67.4583 | 3900.988 | 249.9589 | 149.8379 | 115.06 | 35.0108 | 16.0515 | 29.9574 | 200.2772 | 0.047344 | 4.5118 | 4.5172 | 397.6308 | 169.9822 | 14.3035 | 14.4824 |  | 2589.294 | 2708.478
67.4667 | 3901.174 | 250.0346 | 149.9384 | 115.2479 | 34.9979 | 15.9561 | 30.1531 | 200.4194 | 0.054347 | 4.5039 | 4.5101 | 396.2064 | 169.8361 | 14.22 | 14.472 |  | 2579.929 | 2704.903
67.475 | 3898.125 | 249.5953 | 149.9014 | 115.3854 | 34.9723 | 15.8957 | 29.2396 | 199.8825 | 0.051951 | 4.4706 | 4.4897 | 399.6962 | 169.4612 | 14.1697 | 14.3826 |  | 2571.602 | 2722.521
67.4833 | 3898.929 | 249.6296 | 149.965 | 115.5168 | 34.9893 | 15.9008 | 29.6953 | 199.9371 | 0.056534 | 4.4931 | 4.5032 | 401.3617 | 169.713 | 14.2311 | 14.3981 |  | 2578.915 | 2660.058
67.4917 | 3899.429 | 250.1887 | 150.0828 | 115.1695 | 35.009 | 15.9095 | 30.0153 | 193.7747 | 0.043927 | 4.512 | 4.5143 | 401.1879 | 169.721 | 14.2926 | 14.4976 |  | 2568.534 | 2709.735
67.5 | 3902.254 | 250.104 | 150.0015 | 114.899 | 34.9963 | 15.9563 | 29.9769 | 192.8871 | 0.051363 | 4.4998 | 4.5088 | 395.1569 | 170.4504 | 14.2262 | 14.3946 |  | 2609.038 | 2667.282
67.5083 | 3898.611 | 250.1531 | 150.1191 | 114.7637 | 35.0127 | 15.9661 | 29.9038 | 193.1255 | 0.047936 | 4.5104 | 4.5108 | 398.648 | 169.5965 | 14.3652 | 14.4883 |  | 2607.657 | 2699.239
67.5167 | 3899.634 | 249.8112 | 149.9499 | 114.6201 | 34.9516 | 16.0157 | 29.5299 | 192.6644 | 0.05683 | 4.517 | 4.5129 | 401.7092 | 170.2111 | 14.2632 | 14.3587 |  | 2594.442 | 2679.642
67.525 | 3898.412 | 250.7013 | 149.9451 | 114.5428 | 35.0854 | 16.1871 | 30.028 | 193.1801 | 0.043598 | 4.5297 | 4.5268 | 401.7658 | 170.4745 | 14.2613 | 14.4187 |  | 2595.565 | 2676.145
67.5333 | 3903.487 | 249.7549 | 149.7877 | 114.7725 | 35.0827 | 16.227 | 29.845 | 195.11 | 0.046029 | 4.5078 | 4.5057 | 395.0521 | 171.5954 | 14.2454 | 14.4134 |  | 2607.484 | 2676.718
67.5417 | 3897.752 | 249.9562 | 149.8672 | 114.9559 | 35.0564 | 16.0853 | 29.9182 | 198.7085 | 0.057183 | 4.4941 | 4.4946 | 396.5446 | 169.7402 | 14.2352 | 14.3986 |  | 2610.887 | 2667.192
67.55 | 3898.304 | 249.3502 | 149.8668 | 115.1405 | 34.9751 | 16.0335 | 30.4659 | 199.143 | 0.055888 | 4.4919 | 4.5012 | 400.591 | 169.7567 | 14.2548 | 14.4285 |  | 2584.065 | 2716.356
67.5584 | 3899.214 | 250.4125 | 150.0248 | 115.2294 | 34.9408 | 15.9605 | 30.0405 | 199.1242 | 0.056658 | 4.4876 | 4.4887 | 401.6894 | 169.82 | 14.2474 | 14.3965 |  | 2606.984 | 2718.868
67.5667 | 3904.804 | 250.1685 | 149.9067 | 115.3397 | 34.931 | 15.883 | 29.7743 | 198.7595 | 0.049437 | 4.4841 | 4.4817 | 395.5909 | 170.035 | 14.2042 | 14.4067 |  | 2592.907 | 2688.892
67.575 | 3901.964 | 249.2807 | 150.0896 | 115.4258 | 34.9656 | 15.8216 | 30.4725 | 198.921 | 0.047241 | 4.5024 | 4.4954 | 395.6314 | 169.8169 | 14.2209 | 14.4123 |  | 2606.237 | 2679.339
67.5833 | 3901.507 | 250.4227 | 150.1355 | 115.1928 | 34.9437 | 15.7842 | 30.2102 | 193.406 | 0.047418 | 4.4811 | 4.4945 | 397.7846 | 169.087 | 14.2223 | 14.3961 |  | 2624.158 | 2729.83
67.5917 | 3901.896 | 249.5783 | 150.061 | 114.9081 | 34.9576 | 15.8545 | 30.3461 | 191.1751 | 0.052677 | 4.4981 | 4.4999 | 401.4397 | 170.2725 | 14.2406 | 14.3849 |  | 2583.281 | 2686.767
67.6 | 3899.978 | 249.82 | 150.0581 | 114.6506 | 34.9754 | 15.9634 | 30.0545 | 191.1932 | 0.049118 | 4.5083 | 4.4975 | 400.0159 | 170.0283 | 14.2268 | 14.431 |  | 2614.603 | 2678.959
67.6083 | 3896.079 | 250.2038 | 149.979 | 114.5131 | 34.9955 | 15.9476 | 30.4248 | 191.4583 | 0.051679 | 4.5034 | 4.4834 | 398.9281 | 170.244 | 14.2027 | 14.4515 |  | 2627.193 | 2679.075
67.6167 | 3899.521 | 249.9625 | 149.912 | 114.7158 | 35.028 | 15.9824 | 30.5223 | 193.9779 | 0.048931 | 4.4958 | 4.4785 | 395.5632 | 171.4898 | 14.2256 | 14.454 |  | 2596.367 | 2702.314
67.625 | 3899.791 | 249.2323 | 149.8636 | 115.0092 | 35.0365 | 15.9587 | 30.4366 | 198.5899 | 0.046983 | 4.49 | 4.479 | 401.8086 | 169.4688 | 14.298 | 14.4092 |  | 2594.725 | 2682.902
67.6334 | 3899.569 | 249.6442 | 149.9098 | 115.1445 | 35.1026 | 15.9206 | 30.1597 | 198.7848 | 0.049548 | 4.5041 | 4.4893 | 401.3891 | 169.3657 | 14.2388 | 14.3936 |  | 2602.121 | 2677.305
67.6417 | 3897.465 | 250.008 | 149.959 | 115.2609 | 35.0862 | 15.914 | 30.6749 | 198.9991 | 0.051731 | 4.5057 | 4.5096 | 399.0045 | 169.7783 | 14.2543 | 14.3819 |  | 2596.341 | 2696.087
67.65 | 3899.418 | 250.1821 | 149.9668 | 115.3686 | 35.0313 | 15.8826 | 30.7125 | 198.9617 | 0.048623 | 4.4741 | 4.5299 | 395.6348 | 169.5658 | 14.23 | 14.4464 |  | 2618.615 | 2709.741
67.6583 | 3899.117 | 249.7549 | 150.0824 | 115.4378 | 34.935 | 15.8249 | 30.5256 | 198.3782 | 0.045633 | 4.486 | 4.5143 | 401.73 | 169.4096 | 14.312 | 14.4783 |  | 2587.49 | 2721.552
67.6667 | 3901.618 | 250.4126 | 150.1937 | 115.0389 | 34.9354 | 15.8886 | 30.3181 | 193.4495 | 0.044067 | 4.508 | 4.5044 | 401.8569 | 170.1158 | 14.245 | 14.3771 |  | 2601.759 | 2701.066
67.675 | 3901.206 | 250.1336 | 150.151 | 114.826 | 34.9343 | 15.8809 | 30.2865 | 192.0772 | 0.043433 | 4.4842 | 4.49 | 395.5688 | 170.2939 | 14.3324 | 14.5018 |  | 2578.822 | 2670.6
67.6834 | 3897.28 | 250.2708 | 150.0762 | 114.6126 | 34.9472 | 15.815 | 30.5139 | 191.8361 | 0.048611 | 4.5205 | 4.4969 | 395.2561 | 170.0282 | 14.2712 | 14.4495 |  | 2593.5 | 2738.755
67.6917 | 3899.702 | 249.6795 | 150.0689 | 114.4747 | 34.9291 | 15.7438 | 30.4699 | 191.7278 | 0.050246 | 4.4981 | 4.4882 | 397.5113 | 170.5045 | 14.2355 | 14.381 |  | 2609.647 | 2718.399
67.7 | 3900.657 | 250.7739 | 149.8624 | 114.752 | 34.9609 | 15.7278 | 30.1962 | 196.3351 | 0.047068 | 4.526 | 4.5174 | 400.9827 | 171.0122 | 14.2166 | 14.4668 |  | 2605.584 | 2719.405
67.7083 | 3902.22 | 249.9187 | 149.8761 | 115.025 | 34.9922 | 15.8507 | 30.363 | 199.1291 | 0.046819 | 4.5193 | 4.5112 | 398.0853 | 169.81 | 14.2795 | 14.44 |  | 2577.194 | 2731.437
67.7167 | 3900.694 | 250.7152 | 149.9424 | 115.1952 | 35.0599 | 16.0114 | 30.5076 | 199.0984 | 0.048184 | 4.5112 | 4.5042 | 396.011 | 169.7306 | 14.1985 | 14.4562 |  | 2594.036 | 2718.585
67.725 | 3902.211 | 250.0228 | 150.0279 | 115.3657 | 35.1292 | 15.9414 | 30.2299 | 199.5191 | 0.04724 | 4.5249 | 4.5053 | 396.9337 | 170.1725 | 14.2747 | 14.4223 |  | 2590.569 | 2710.1
67.7334 | 3900.898 | 250.6492 | 150.0111 | 115.4708 | 35.1366 | 15.9055 | 30.6203 | 199.3252 | 0.048683 | 4.5239 | 4.5097 | 401.2974 | 169.4964 | 14.177 | 14.3971 |  | 2590.641 | 2683.873
67.7417 | 3900.878 | 249.5091 | 150.1824 | 115.2472 | 35.1315 | 15.8769 | 30.5248 | 194.8939 | 0.050603 | 4.5009 | 4.5025 | 396.1159 | 168.7091 | 14.1976 | 14.4029 |  | 2583.972 | 2668.165
67.75 | 3899.96 | 250.4094 | 150.0311 | 114.8603 | 35.0464 | 15.808 | 30.2339 | 191.8529 | 0.052769 | 4.4842 | 4.5006 | 396.2592 | 169.7188 | 14.211 | 14.4253 |  | 2583.548 | 2702.531
67.7583 | 3900.444 | 249.9159 | 150.0811 | 114.5701 | 35.03 | 15.7345 | 30.273 | 191.3696 | 0.04899 | 4.4891 | 4.5107 | 397.8412 | 170.8753 | 14.2843 | 14.3993 |  | 2584.52 | 2681.656
67.7667 | 3900.621 | 249.9175 | 150.0219 | 114.3528 | 35.0091 | 15.7211 | 30.3176 | 192.5491 | 0.046589 | 4.4948 | 4.4983 | 401.8375 | 171.3397 | 14.2803 | 14.4046 |  | 2602.207 | 2727.482
67.775 | 3901.511 | 249.8511 | 149.9192 | 114.7962 | 34.9427 | 15.8237 | 30.1376 | 199.0587 | 0.05447 | 4.4853 | 4.515 | 398.7521 | 170.3107 | 14.2613 | 14.4689 |  | 2606.071 | 2691.164
67.7833 | 3900.043 | 250.0497 | 149.9192 | 115.0451 | 34.9167 | 15.9441 | 30.6103 | 200.5344 | 0.051759 | 4.5031 | 4.4837 | 394.6432 | 169.6806 | 14.2448 | 14.4519 |  | 2593.774 | 2709.309
67.7917 | 3903 | 250.1189 | 149.8812 | 115.2359 | 34.933 | 15.9581 | 30.2328 | 200.3879 | 0.039783 | 4.5268 | 4.487 | 396.8627 | 169.3289 | 14.2284 | 14.453 |  | 2613.074 | 2689.457
67.8 | 3896.405 | 249.9635 | 149.972 | 115.379 | 34.9456 | 15.9767 | 30.2857 | 200.6477 | 0.048897 | 4.4976 | 4.4763 | 402.3665 | 170.0569 | 14.2396 | 14.387 |  | 2602.146 | 2686.177
67.8083 | 3897.588 | 249.771 | 150.0874 | 115.5271 | 34.9856 | 16.0189 | 30.1967 | 200.1452 | 0.051394 | 4.4772 | 4.5044 | 400.9381 | 169.553 | 14.2571 | 14.4447 |  | 2588.561 | 2712.852
67.8167 | 3899.948 | 250.2519 | 150.0895 | 115.1002 | 35.0717 | 15.9117 | 30.0524 | 193.9244 | 0.044558 | 4.4986 | 4.5131 | 396.8921 | 169.7368 | 14.2625 | 14.4752 |  | 2593.173 | 2721.047
67.825 | 3899.121 | 250.0517 | 150.0532 | 114.7922 | 35.0321 | 15.7907 | 29.8711 | 193.0234 | 0.05273 | 4.4799 | 4.4938 | 395.8756 | 170.1944 | 14.324 | 14.4579 |  | 2596.343 | 2707.049
67.8333 | 3900.906 | 249.9181 | 150.0915 | 114.5587 | 34.993 | 15.7827 | 30.1668 | 192.7912 | 0.049263 | 4.5207 | 4.5128 | 401.998 | 170.1888 | 14.2578 | 14.3877 |  | 2578.624 | 2682.198
67.8417 | 3903.479 | 249.8361 | 149.9909 | 114.5303 | 35.0187 | 15.7674 | 29.2676 | 194.3771 | 0.044388 | 4.4931 | 4.5096 | 401.7589 | 171.7873 | 14.2516 | 14.3811 |  | 2554.138 | 2699.359
67.85 | 3897.435 | 249.5467 | 149.9643 | 114.8475 | 34.9779 | 15.7719 | 29.5626 | 199.0385 | 0.053684 | 4.489 | 4.5022 | 396.9495 | 169.8221 | 14.2596 | 14.4338 |  | 2593.8 | 2705.713
67.8583 | 3899.138 | 250.2872 | 149.9079 | 115.0377 | 35.019 | 15.8129 | 29.7146 | 199.5293 | 0.049767 | 4.4968 | 4.5144 | 394.4426 | 170.1116 | 14.2531 | 14.4578 |  | 2597.909 | 2703.63
67.8667 | 3899.43 | 249.5333 | 149.9137 | 115.1241 | 35.0391 | 15.7949 | 29.6368 | 199.7652 | 0.0467 | 4.4912 | 4.5043 | 400.892 | 169.8766 | 14.2474 | 14.4353 |  | 2598.476 | 2693.049
67.875 | 3895.375 | 250.2494 | 149.927 | 115.2185 | 34.9852 | 15.7297 | 28.9081 | 199.661 | 0.055492 | 4.5099 | 4.4897 | 403.0666 | 169.4142 | 14.2745 | 14.4917 |  | 2568.863 | 2712.03
67.8833 | 3901.335 | 250.4499 | 149.9767 | 115.3142 | 34.9714 | 15.6849 | 29.4909 | 199.7737 | 0.048049 | 4.5026 | 4.4949 | 396.4504 | 169.8885 | 14.2309 | 14.4308 |  | 2576.38 | 2740.792
67.8917 | 3901.502 | 249.7297 | 150.0208 | 115.388 | 34.9325 | 15.7275 | 29.6875 | 199.4763 | 0.0496 | 4.4943 | 4.4681 | 395.8478 | 170.1722 | 14.2293 | 14.4043 |  | 2604.969 | 2707.172
67.9 | 3898.523 | 250.2416 | 150.0758 | 115.3504 | 34.9333 | 15.8586 | 29.1979 | 198.2565 | 0.043509 | 4.5057 | 4.491 | 396.5411 | 169.1727 | 14.2499 | 14.4189 |  | 2578.496 | 2687.034
67.9083 | 3901.593 | 249.891 | 150.0867 | 114.9946 | 34.9799 | 15.9522 | 29.3917 | 193.4166 | 0.052691 | 4.4969 | 4.5006 | 402.6851 | 170.2787 | 14.2386 | 14.4013 |  | 2585.505 | 2699.921
67.9167 | 3901.007 | 249.8206 | 150.0341 | 114.7936 | 35.0197 | 15.884 | 30.0092 | 193.3128 | 0.050688 | 4.5002 | 4.4959 | 401.0933 | 169.7409 | 14.2727 | 14.4228 |  | 2599.508 | 2657.114
67.925 | 3899.395 | 249.6717 | 150.0189 | 114.5939 | 35.0731 | 15.884 | 29.3297 | 193.1773 | 0.046128 | 4.4866 | 4.5455 | 395.7723 | 170.2083 | 14.2172 | 14.3992 |  | 2569.887 | 2666.569
67.9334 | 3900.469 | 250.6546 | 149.9238 | 114.4817 | 35.0426 | 15.9693 | 29.2691 | 193.8525 | 0.04966 | 4.4831 | 4.5352 | 395.5653 | 170.7676 | 14.2197 | 14.3706 |  | 2567.75 | 2716.232
67.9417 | 3895.431 | 249.8246 | 149.8475 | 114.8928 | 35.0149 | 15.913 | 29.8635 | 199.5112 | 0.055581 | 4.4762 | 4.4747 | 402.4001 | 170.2936 | 14.2442 | 14.3927 |  | 2576.626 | 2687.242
67.95 | 3899.425 | 249.4797 | 149.7723 | 115.1485 | 35.0184 | 15.8753 | 29.673 | 200.5596 | 0.048205 | 4.5082 | 4.5101 | 398.1602 | 170.0693 | 14.2557 | 14.4316 |  | 2558.009 | 2652.611
67.9583 | 3897.837 | 249.5176 | 149.8803 | 115.2789 | 35.0626 | 15.9351 | 29.536 | 200.7516 | 0.051901 | 4.4943 | 4.4914 | 396.298 | 169.8528 | 14.2385 | 14.3878 |  | 2570.711 | 2671.161
67.9667 | 3897.104 | 249.4301 | 149.9173 | 115.4019 | 35.0965 | 15.909 | 29.5834 | 200.4431 | 0.053564 | 4.4832 | 4.4828 | 395.4889 | 169.6671 | 14.2008 | 14.4166 |  | 2567.332 | 2713.321
67.975 | 3899.112 | 249.9117 | 149.9857 | 115.4469 | 35.0968 | 15.8446 | 29.1993 | 199.0094 | 0.058642 | 4.4844 | 4.4845 | 401.3473 | 168.1378 | 14.228 | 14.3967 |  | 2585.208 | 2682.59
67.9833 | 3902.168 | 250.4505 | 150.0421 | 114.9999 | 35.1002 | 15.8073 | 29.322 | 194.1901 | 0.040023 | 4.5313 | 4.5344 | 400.7566 | 169.8639 | 14.2346 | 14.4124 |  | 2589.867 | 2679.332
67.9917 | 3900.97 | 250.4534 | 150.0202 | 114.7559 | 35.0804 | 15.7361 | 29.5344 | 193.3482 | 0.048743 | 4.509 | 4.4939 | 398.9119 | 169.8466 | 14.2465 | 14.4146 |  | 2583.63 | 2692.863
68 | 3898.988 | 250.5017 | 149.9869 | 114.5633 | 35.0802 | 15.7686 | 29.4944 | 193.4621 | 0.047509 | 4.5005 | 4.499 | 394.9855 | 170.4475 | 14.2533 | 14.3873 |  | 2573.655 | 2699.337
68.0084 | 3901.017 | 250.2028 | 149.8957 | 114.5677 | 35.0615 | 15.9671 | 29.3266 | 194.6845 | 0.054196 | 4.5169 | 4.5027 | 398.5133 | 171.9259 | 14.25 | 14.4172 |  | 2610.006 | 2706.463
68.0167 | 3900.186 | 249.941 | 149.8223 | 114.9289 | 35.0686 | 15.9939 | 29.4223 | 198.8155 | 0.048945 | 4.5111 | 4.5076 | 401.3732 | 170.1991 | 14.3059 | 14.4122 |  | 2596.445 | 2702.162
68.025 | 3903.705 | 249.2692 | 149.804 | 115.1199 | 35.0202 | 15.9276 | 29.1242 | 200.1884 | 0.048949 | 4.4786 | 4.4963 | 396.1159 | 169.7759 | 14.2633 | 14.4065 |  | 2596.714 | 2681.805
68.0333 | 3902.396 | 249.5751 | 149.9038 | 115.3405 | 35.0054 | 15.9556 | 29.4586 | 200.0865 | 0.045864 | 4.4911 | 4.5039 | 395.6845 | 169.4998 | 14.2284 | 14.4144 |  | 2556.404 | 2690.046
68.0417 | 3900.651 | 250.2455 | 150.0487 | 115.4834 | 35.0077 | 15.9389 | 29.8029 | 200.0031 | 0.054893 | 4.4983 | 4.5008 | 394.9756 | 169.5513 | 14.2183 | 14.4315 |  | 2577.515 | 2747.959
68.05 | 3901.685 | 249.8836 | 150.1573 | 115.3278 | 34.9711 | 15.9236 | 30.2428 | 195.2262 | 0.049699 | 4.4972 | 4.5062 | 397.5826 | 168.8529 | 14.2774 | 14.4522 |  | 2582.811 | 2682.728
68.0584 | 3898.503 | 249.679 | 150.0793 | 115.0239 | 34.9774 | 15.9008 | 29.6182 | 193.1823 | 0.048378 | 4.489 | 4.5038 | 402.3057 | 170.05 | 14.2731 | 14.4051 |  | 2574.793 | 2710.026
68.0667 | 3900.298 | 250.078 | 150.1739 | 114.8382 | 34.9715 | 15.9346 | 29.9651 | 192.9021 | 0.051815 | 4.4918 | 4.4965 | 395.1901 | 170.4665 | 14.2347 | 14.3725 |  | 2554.523 | 2693.804
68.075 | 3900.037 | 249.9286 | 150.1555 | 114.6679 | 34.9572 | 15.9791 | 29.8564 | 192.5836 | 0.054547 | 4.4897 | 4.5044 | 394.1916 | 170.1968 | 14.2967 | 14.4651 |  | 2552.567 | 2687.009
68.0833 | 3899.596 | 249.6458 | 149.9954 | 114.554 | 34.9871 | 16.0335 | 29.6399 | 192.8391 | 0.046106 | 4.4854 | 4.4933 | 398.0014 | 170.2893 | 14.2903 | 14.4232 |  | 2559.838 | 2672.944
68.0917 | 3898.974 | 251.3835 | 149.993 | 114.6776 | 34.984 | 16.1064 | 29.9954 | 195.1431 | 0.04742 | 4.5128 | 4.5047 | 402.4401 | 171.8689 | 14.2666 | 14.4251 |  | 2565.706 | 2712.993
68.1 | 3896.982 | 249.9717 | 149.9912 | 114.9742 | 34.986 | 16.0348 | 29.937 | 199.0104 | 0.054689 | 4.5044 | 4.5101 | 400.8663 | 169.8231 | 14.2987 | 14.4139 |  | 2548.658 | 2696.199
68.1084 | 3902.91 | 249.7306 | 150.0034 | 115.1416 | 34.976 | 15.9517 | 30.0068 | 199.6954 | 0.042103 | 4.5081 | 4.5145 | 394.6891 | 169.6072 | 14.2622 | 14.3892 |  | 2589.585 | 2653.261
68.1167 | 3897.926 | 249.9539 | 149.9322 | 115.3469 | 34.979 | 15.8986 | 29.485 | 199.6866 | 0.046943 | 4.4845 | 4.4854 | 395.1567 | 169.7514 | 14.2887 | 14.4369 |  | 2586.81 | 2697.576
68.125 | 3898.185 | 250.0907 | 150.1362 | 115.5149 | 34.9925 | 15.9213 | 30.0691 | 199.6143 | 0.047376 | 4.4742 | 4.4958 | 402.933 | 169.6256 | 14.2899 | 14.4801 |  | 2556.301 | 2717.468
68.1333 | 3900.212 | 250.9928 | 150.2428 | 115.3104 | 34.9826 | 15.9739 | 29.5663 | 195.7097 | 0.043874 | 4.5133 | 4.507 | 402.0955 | 168.8169 | 14.3033 | 14.4818 |  | 2600.139 | 2729.693
68.1417 | 3897.373 | 249.6984 | 150.1723 | 114.9946 | 34.9964 | 16.0392 | 30.0431 | 192.4636 | 0.050578 | 4.4937 | 4.4852 | 396.3846 | 169.9838 | 14.2132 | 14.4159 |  | 2553.933 | 2708.969
68.15 | 3901.477 | 250.4028 | 150.0781 | 114.77 | 35.0019 | 16.0554 | 30.0445 | 192.5035 | 0.045818 | 4.5052 | 4.5085 | 394.7151 | 169.8268 | 14.2232 | 14.4065 |  | 2566.211 | 2702.382
68.1583 | 3897.922 | 249.7717 | 150.0393 | 114.6238 | 35.0069 | 16.0383 | 29.8715 | 192.1034 | 0.050932 | 4.5034 | 4.502 | 402.8611 | 170.446 | 14.275 | 14.415 |  | 2547.379 | 2714.337
68.1667 | 3900.949 | 249.9159 | 149.9624 | 114.4242 | 34.9735 | 16.0568 | 29.6691 | 192.513 | 0.047876 | 4.5174 | 4.4936 | 399.0234 | 171.4951 | 14.2448 | 14.4016 |  | 2547.241 | 2677.963
68.175 | 3896.767 | 249.1889 | 149.9188 | 114.8245 | 34.9822 | 16.0315 | 30.5582 | 199.089 | 0.055973 | 4.4946 | 4.4919 | 394.1956 | 169.866 | 14.2208 | 14.4559 |  | 2579.921 | 2687.609
68.1833 | 3901.771 | 249.7714 | 149.9479 | 115.0663 | 34.9699 | 16.0826 | 30.7339 | 199.7212 | 0.049728 | 4.5101 | 4.5014 | 399.6077 | 169.9316 | 14.2102 | 14.3737 |  | 2549.791 | 2654.135
68.1917 | 3900.012 | 250.1831 | 149.9965 | 115.2309 | 34.9115 | 16.098 | 30.3716 | 199.7289 | 0.048263 | 4.5186 | 4.5042 | 399.3011 | 169.4833 | 14.3183 | 14.4108 |  | 2575.88 | 2698.962
68.2 | 3900.062 | 250.4914 | 150.054 | 115.351 | 34.9009 | 16.1295 | 30.4734 | 200.1965 | 0.046462 | 4.5103 | 4.5049 | 401.9479 | 170.0779 | 14.2507 | 14.3736 |  | 2565.185 | 2690.831
68.2083 | 3903.587 | 250.1603 | 150.0543 | 115.4978 | 34.8928 | 16.1681 | 30.8213 | 199.6241 | 0.053009 | 4.5148 | 4.523 | 396.9954 | 169.7228 | 14.2226 | 14.3852 |  | 2541.388 | 2674.786
68.2167 | 3898.01 | 249.842 | 150.1725 | 115.1066 | 34.9365 | 16.0695 | 30.6298 | 192.6115 | 0.054454 | 4.4904 | 4.4905 | 394.1746 | 169.4837 | 14.2197 | 14.4808 |  | 2559.443 | 2701.493
68.225 | 3898.976 | 249.4285 | 150.1719 | 114.8016 | 34.9933 | 15.9414 | 30.5417 | 191.3884 | 0.042298 | 4.4973 | 4.5086 | 395.3041 | 170.0638 | 14.322 | 14.4193 |  | 2557.227 | 2694.705
68.2333 | 3899.231 | 249.6476 | 150.1043 | 114.5854 | 35.0399 | 15.896 | 30.412 | 191.511 | 0.054484 | 4.5048 | 4.5112 | 401.874 | 170.1309 | 14.2297 | 14.4287 |  | 2564.052 | 2689.542
68.2417 | 3900.668 | 249.757 | 149.9269 | 114.4929 | 35.0721 | 15.9135 | 30.8086 | 192.7481 | 0.055136 | 4.503 | 4.5137 | 399.1644 | 171.9417 | 14.2326 | 14.4464 |  | 2568.664 | 2697.749
68.25 | 3899.772 | 249.7828 | 149.936 | 114.8568 | 35.0112 | 15.9841 | 31.0681 | 198.6518 | 0.052143 | 4.4897 | 4.5042 | 394.6164 | 170.0226 | 14.2126 | 14.3984 |  | 2573.292 | 2675.92
68.2583 | 3901.007 | 250.6846 | 149.8848 | 115.0727 | 34.9859 | 16.1286 | 30.6003 | 199.0795 | 0.042094 | 4.5389 | 4.5243 | 395.4065 | 169.6468 | 14.269 | 14.3834 |  | 2567.573 | 2677.959
68.2667 | 3902.925 | 250.1694 | 149.9125 | 115.2299 | 34.9879 | 16.1808 | 30.8065 | 198.7158 | 0.052887 | 4.509 | 4.5055 | 402.0046 | 169.5652 | 14.1845 | 14.3709 |  | 2554.218 | 2668.877
68.275 | 3902.352 | 250.0826 | 149.949 | 115.3132 | 35.0193 | 16.1628 | 30.973 | 199.0979 | 0.051822 | 4.516 | 4.4781 | 397.9609 | 170.3924 | 14.2245 | 14.4058 |  | 2556.809 | 2658.651
68.2833 | 3900.018 | 249.9496 | 150.0889 | 115.3782 | 34.9985 | 16.1612 | 30.8653 | 198.7389 | 0.048319 | 4.5214 | 4.4878 | 394.7178 | 169.5099 | 14.2216 | 14.3786 |  | 2567.552 | 2659.248
68.2917 | 3902.234 | 250.1819 | 150.1185 | 115.3196 | 35.0263 | 16.1012 | 30.5457 | 196.627 | 0.045872 | 4.5045 | 4.5045 | 397.0609 | 168.5671 | 14.191 | 14.4191 |  | 2562.028 | 2685.499
68.3 | 3899.398 | 250.0199 | 150.1531 | 114.9374 | 35.0301 | 16.0468 | 30.7081 | 192.6405 | 0.053352 | 4.4731 | 4.4765 | 402.8517 | 170.2504 | 14.2465 | 14.4696 |  | 2592.439 | 2684.745
68.3084 | 3896.313 | 249.7002 | 150.0512 | 114.641 | 35.0297 | 15.9735 | 30.4712 | 191.817 | 0.05287 | 4.4921 | 4.4989 | 401.9452 | 169.8867 | 14.2571 | 14.3939 |  | 2572.695 | 2677.869
68.3167 | 3900.278 | 249.224 | 150.0582 | 114.4059 | 34.9879 | 15.9476 | 30.6443 | 191.6597 | 0.045582 | 4.4885 | 4.5047 | 396.0026 | 170.1669 | 14.2038 | 14.3709 |  | 2609.327 | 2634.441
68.325 | 3899.543 | 249.9335 | 149.8269 | 114.6846 | 34.9181 | 15.9735 | 30.0904 | 194.5996 | 0.047705 | 4.4814 | 4.5089 | 394.7011 | 171.6906 | 14.2126 | 14.4118 |  | 2569.654 | 2720.26
68.3333 | 3896.865 | 250.049 | 149.8287 | 114.9765 | 34.8819 | 16.0401 | 29.8888 | 199.4969 | 0.044451 | 4.4681 | 4.4952 | 400.5877 | 169.6365 | 14.2918 | 14.3892 |  | 2563.558 | 2700.732
68.3417 | 3901.149 | 249.6303 | 149.8629 | 115.1536 | 34.9534 | 16.0606 | 30.0285 | 199.6655 | 0.046626 | 4.4983 | 4.4869 | 401.3037 | 169.8567 | 14.231 | 14.3566 |  | 2571.601 | 2671.58
68.35 | 3896.638 | 250.0918 | 150.0105 | 115.3223 | 35.0067 | 16.1055 | 30.2617 | 200.2614 | 0.047302 | 4.5309 | 4.4975 | 398.4816 | 169.9108 | 14.2995 | 14.4852 |  | 2577.897 | 2706.804
68.3583 | 3899.186 | 249.6794 | 150.0233 | 115.5027 | 35.0694 | 16.1368 | 29.8883 | 199.6095 | 0.053334 | 4.5239 | 4.5067 | 395.3981 | 169.6579 | 14.2484 | 14.4551 |  | 2548.161 | 2688.264
68.3667 | 3901.283 | 250.1851 | 150.2601 | 115.2779 | 35.0675 | 16.0909 | 29.9661 | 196.7824 | 0.053469 | 4.5154 | 4.5086 | 396.352 | 168.0551 | 14.2363 | 14.3724 |  | 2576.321 | 2720.924
68.375 | 3899.631 | 249.6806 | 150.1456 | 114.9306 | 35.0337 | 16.0056 | 30.0508 | 192.7438 | 0.047765 | 4.5025 | 4.4722 | 401.937 | 169.582 | 14.2563 | 14.4268 |  | 2586.421 | 2664.432
68.3834 | 3895.663 | 250.5409 | 150.0548 | 114.5889 | 34.9879 | 16.0243 | 30.1208 | 192.0204 | 0.046163 | 4.5222 | 4.5215 | 399.3176 | 170.6537 | 14.2432 | 14.4189 |  | 2583.393 | 2697.273
68.3917 | 3901.731 | 250.285 | 150.0545 | 114.375 | 34.9786 | 16.0119 | 30.0535 | 192.7773 | 0.053082 | 4.4993 | 4.5204 | 396.635 | 171.3184 | 14.3031 | 14.4755 |  | 2577.174 | 2712.612
68.4 | 3898.281 | 249.8691 | 149.9067 | 114.7113 | 34.9477 | 16.0729 | 29.6785 | 197.5694 | 0.049623 | 4.4664 | 4.5043 | 399.4979 | 170.4737 | 14.2428 | 14.4441 |  | 2585.605 | 2714.448
68.4083 | 3897.089 | 249.9396 | 149.8589 | 115.0488 | 34.9975 | 16.1405 | 30.2491 | 201.207 | 0.053059 | 4.4786 | 4.5099 | 403.0405 | 169.6178 | 14.2857 | 14.4443 |  | 2560.434 | 2699.853
68.4167 | 3897.172 | 249.3087 | 149.9323 | 115.2702 | 34.9982 | 16.0549 | 29.9327 | 201.2373 | 0.052822 | 4.5022 | 4.4846 | 396.9938 | 169.3053 | 14.2157 | 14.3924 |  | 2542.57 | 2694.427
68.425 | 3896.862 | 249.411 | 149.9274 | 115.4772 | 35.0604 | 16.0212 | 30.0639 | 200.9539 | 0.057646 | 4.5032 | 4.4939 | 393.7742 | 169.5782 | 14.2401 | 14.3893 |  | 2543.743 | 2679.602
68.4334 | 3896.512 | 250.0977 | 150.0886 | 115.5082 | 35.0163 | 15.9881 | 29.5081 | 198.6399 | 0.049953 | 4.5067 | 4.5211 | 399.3364 | 167.7319 | 14.2352 | 14.3967 |  | 2575.857 | 2704.242
68.4417 | 3903.86 | 249.6737 | 150.1764 | 115.0381 | 35.0245 | 16.0163 | 29.7879 | 192.9796 | 0.050056 | 4.5102 | 4.5178 | 401.7166 | 170.0839 | 14.3096 | 14.4437 |  | 2553.781 | 2655.916
68.45 | 3899.639 | 249.9919 | 150.149 | 114.8011 | 34.9872 | 16.041 | 29.7538 | 192.5114 | 0.044372 | 4.5062 | 4.5034 | 396.5008 | 170.0489 | 14.2473 | 14.4055 |  | 2540.018 | 2698.772
68.4583 | 3898.422 | 249.9078 | 150.0917 | 114.5957 | 34.992 | 16.101 | 29.638 | 192.5108 | 0.051507 | 4.4874 | 4.4738 | 394.5908 | 170.1922 | 14.2273 | 14.3773 |  | 2541.769 | 2703.763
68.4667 | 3898.219 | 249.9456 | 150.0664 | 114.4311 | 34.982 | 16.1339 | 29.819 | 193.3657 | 0.050604 | 4.5004 | 4.5034 | 397.2393 | 171.2907 | 14.2556 | 14.4194 |  | 2566.666 | 2707.609
68.475 | 3900.868 | 249.9239 | 149.8273 | 114.7837 | 34.9939 | 16.072 | 30.2641 | 198.9352 | 0.051644 | 4.4968 | 4.4943 | 402.2231 | 170.3019 | 14.202 | 14.3071 |  | 2555.526 | 2687.096
68.4834 | 3900.666 | 250.0828 | 149.9057 | 115.0197 | 34.9941 | 15.9999 | 29.9144 | 200.3408 | 0.053981 | 4.5138 | 4.4962 | 397.6914 | 169.6367 | 14.233 | 14.399 |  | 2551.511 | 2691.854
68.4917 | 3899.332 | 250.2201 | 149.9726 | 115.2248 | 35.028 | 15.9517 | 29.6851 | 200.3745 | 0.051298 | 4.4903 | 4.4989 | 396.0095 | 169.7789 | 14.2713 | 14.3971 |  | 2603.981 | 2675.411
68.5 | 3899.897 | 250.3148 | 149.9908 | 115.308 | 35.0513 | 15.8901 | 29.7414 | 200.4481 | 0.055921 | 4.4873 | 4.4861 | 398.1953 | 169.3807 | 14.2526 | 14.4442 |  | 2616.435 | 2695.63
68.5083 | 3902.477 | 249.7796 | 150.0146 | 115.4172 | 34.9764 | 15.9349 | 30.053 | 200.4987 | 0.021987 | 4.4708 | 4.4965 | 401.7454 | 170.1221 | 14.2936 | 14.3912 |  | 2584.66 | 2670.887
68.5167 | 3897.788 | 249.8195 | 150.0981 | 115.355 | 34.9024 | 16.0504 | 29.3202 | 196.8633 | 0.05453 | 4.4777 | 4.4934 | 401.3286 | 168.644 | 14.2287 | 14.4251 |  | 2590.387 | 2702.832
68.525 | 3898.89 | 249.9131 | 150.099 | 114.8991 | 34.9944 | 16.091 | 29.7533 | 193.1651 | 0.047375 | 4.5004 | 4.5065 | 394.9669 | 169.9336 | 14.2191 | 14.3981 |  | 2589.828 | 2657.436
68.5333 | 3904.708 | 250.6492 | 150.024 | 114.673 | 35.1031 | 16.1054 | 29.3849 | 192.4276 | 0.047947 | 4.4882 | 4.511 | 397.1863 | 169.9453 | 14.2183 | 14.409 |  | 2582.138 | 2708.444
68.5417 | 3899.085 | 249.9956 | 149.9693 | 114.4444 | 35.0295 | 16.1009 | 29.8925 | 192.6013 | 0.05208 | 4.519 | 4.5163 | 402.1493 | 170.028 | 14.2269 | 14.3854 |  | 2568.488 | 2651.062
68.55 | 3902.076 | 249.7827 | 149.89 | 114.6775 | 35.0115 | 15.9914 | 29.6239 | 195.0341 | 0.046431 | 4.5072 | 4.5101 | 400.4017 | 171.6776 | 14.2063 | 14.4068 |  | 2575.842 | 2677.905
68.5583 | 3901.791 | 250.4541 | 149.9017 | 115.0308 | 35.0067 | 15.9412 | 29.2758 | 200.0995 | 0.052504 | 4.4839 | 4.4888 | 394.9348 | 169.8456 | 14.2691 | 14.4759 |  | 2600.757 | 2711.583
68.5667 | 3901.371 | 250.0316 | 149.8982 | 115.1803 | 34.959 | 15.9612 | 30.0422 | 199.467 | 0.049462 | 4.5157 | 4.5084 | 399.3094 | 169.589 | 14.2586 | 14.4421 |  | 2591.281 | 2724.171
68.575 | 3899.718 | 249.8508 | 149.9384 | 115.3348 | 34.9324 | 15.9366 | 29.6566 | 199.8201 | 0.048554 | 4.5073 | 4.4848 | 400.7825 | 169.65 | 14.2509 | 14.4264 |  | 2597.717 | 2715.075
68.5833 | 3902.622 | 250.2297 | 150.0643 | 115.441 | 34.9942 | 15.9756 | 29.7838 | 199.4746 | 0.035708 | 4.5211 | 4.4984 | 401.7241 | 170.0102 | 14.2466 | 14.4138 |  | 2568.51 | 2703.786
68.5917 | 3901.999 | 249.9456 | 150.0972 | 115.3443 | 34.9759 | 15.9992 | 30.0782 | 196.7751 | 0.057786 | 4.504 | 4.5112 | 395.6505 | 168.9555 | 14.2223 | 14.435 |  | 2585.211 | 2711.516
68.6 | 3901.591 | 250.4486 | 150.1634 | 114.9963 | 34.9928 | 15.9499 | 30.1572 | 193.2914 | 0.046272 | 4.4825 | 4.4962 | 394.8006 | 170.1477 | 14.2455 | 14.3863 |  | 2575.515 | 2711.393
68.6083 | 3899.493 | 250.2235 | 150.066 | 114.8377 | 34.9972 | 15.9182 | 30.0479 | 192.9029 | 0.050923 | 4.5 | 4.5066 | 397.4378 | 170.317 | 14.2196 | 14.4858 |  | 2576.835 | 2714.409
68.6167 | 3900.676 | 250.4544 | 150.0612 | 114.682 | 35.0026 | 15.8954 | 29.8431 | 192.7857 | 0.046027 | 4.4997 | 4.5018 | 402.3752 | 170.2354 | 14.276 | 14.413 |  | 2596.318 | 2718.105
68.625 | 3900.021 | 249.7831 | 149.9392 | 114.5748 | 35.0101 | 15.8733 | 30.0939 | 193.0559 | 0.049079 | 4.4838 | 4.4858 | 397.1707 | 169.9688 | 14.2487 | 14.4946 |  | 2605.248 | 2723.179
68.6333 | 3899.751 | 249.6878 | 149.8824 | 114.6664 | 34.9909 | 15.906 | 29.7376 | 195.31 | 0.049004 | 4.5002 | 4.4828 | 394.5894 | 171.2728 | 14.2746 | 14.4298 |  | 2590.24 | 2684.769
68.6417 | 3899.593 | 249.662 | 149.9302 | 115.0188 | 35.059 | 15.9762 | 30.0509 | 199.3698 | 0.046898 | 4.5087 | 4.495 | 398.2494 | 169.5094 | 14.2384 | 14.3713 |  | 2579.544 | 2691.359
68.65 | 3902.107 | 249.3728 | 149.9592 | 115.1977 | 35.0979 | 16.0601 | 29.5415 | 199.7945 | 0.054121 | 4.529 | 4.5174 | 401.2032 | 169.9969 | 14.2682 | 14.4304 |  | 2582.311 | 2672.532
68.6583 | 3898.312 | 249.4804 | 150.0028 | 115.3432 | 35.0255 | 16.0587 | 29.931 | 199.5481 | 0.054541 | 4.4828 | 4.4892 | 402.0354 | 170.2127 | 14.2549 | 14.4506 |  | 2599.322 | 2670.876
68.6667 | 3900.672 | 250.3094 | 150.073 | 115.498 | 34.985 | 15.984 | 29.9411 | 199.673 | 0.04142 | 4.5071 | 4.5051 | 395.5367 | 169.1852 | 14.2456 | 14.4076 |  | 2552.255 | 2720.707
68.675 | 3900.581 | 249.5661 | 150.1666 | 115.2314 | 34.948 | 15.9395 | 29.9695 | 194.8712 | 0.048707 | 4.5146 | 4.5128 | 397.8633 | 169.1329 | 14.2634 | 14.4428 |  | 2580.292 | 2695.9
68.6834 | 3901.382 | 250.2785 | 150.1811 | 114.9346 | 34.9341 | 15.8927 | 30.2338 | 192.8769 | 0.052868 | 4.4918 | 4.4877 | 401.3635 | 170.2985 | 14.2522 | 14.4459 |  | 2584.666 | 2678.348
68.6917 | 3900.554 | 249.5116 | 150.0558 | 114.6801 | 34.929 | 15.8772 | 30.4896 | 192.722 | 0.054829 | 4.5035 | 4.5035 | 397.5834 | 169.94 | 14.2679 | 14.411 |  | 2563.402 | 2713.568
68.7 | 3898.662 | 249.6369 | 150.0306 | 114.4986 | 34.9794 | 15.9038 | 30.3071 | 192.7917 | 0.0483 | 4.503 | 4.4901 | 394.3749 | 170.3018 | 14.2846 | 14.4685 |  | 2562.357 | 2700.254
68.7083 | 3899.588 | 250.0699 | 149.944 | 114.643 | 34.9939 | 16.0176 | 30.1886 | 193.7514 | 0.047441 | 4.4915 | 4.5007 | 396.178 | 171.6778 | 14.1922 | 14.3937 |  | 2583.793 | 2705.053
68.7167 | 3901.346 | 250.4093 | 149.8993 | 114.9451 | 34.9952 | 16.0313 | 30.5293 | 199.8429 | 0.052188 | 4.4787 | 4.5015 | 400.7306 | 169.6658 | 14.2082 | 14.3929 |  | 2596.869 | 2689.008
68.725 | 3899.393 | 250.2783 | 149.9655 | 115.2213 | 35.0019 | 16.0538 | 30.4547 | 200.5099 | 0.054176 | 4.4892 | 4.5339 | 399.4229 | 169.6412 | 14.2149 | 14.4116 |  | 2573.017 | 2703.748
68.7334 | 3902.292 | 250.2898 | 149.9839 | 115.3909 | 35.001 | 16.0546 | 30.3412 | 200.3585 | 0.044792 | 4.5074 | 4.5421 | 395.1079 | 170.0263 | 14.219 | 14.3742 |  | 2590.346 | 2681.173
68.7417 | 3899.898 | 249.6217 | 150.1265 | 115.513 | 35.0172 | 15.9921 | 30.0777 | 200.3711 | 0.047139 | 4.4987 | 4.5119 | 399.2988 | 169.7903 | 14.2116 | 14.4414 |  | 2578.508 | 2728.803
68.75 | 3900.916 | 249.6498 | 150.1778 | 115.2284 | 34.9735 | 16.0052 | 29.6461 | 195.3218 | 0.05426 | 4.503 | 4.4906 | 401.4193 | 168.9553 | 14.1939 | 14.391 |  | 2573.987 | 2705.364
68.7583 | 3900.512 | 249.7886 | 150.1296 | 114.8897 | 34.9873 | 15.996 | 30.1096 | 192.4406 | 0.051809 | 4.5056 | 4.4871 | 395.5457 | 170.2236 | 14.2227 | 14.4419 |  | 2588.744 | 2683.708
68.7667 | 3901.863 | 250.3216 | 150.1135 | 114.6242 | 35.0201 | 15.9625 | 30.1035 | 192.2963 | 0.047614 | 4.504 | 4.506 | 395.4637 | 169.907 | 14.2335 | 14.4236 |  | 2575.367 | 2691.531
68.775 | 3904.397 | 250.7757 | 150.0478 | 114.4489 | 35.0522 | 16.0056 | 29.7052 | 192.4267 | 0.04602 | 4.5047 | 4.4957 | 401.3453 | 170.0624 | 14.1724 | 14.4321 |  | 2578.838 | 2695.349
68.7833 | 3900.014 | 250.1694 | 149.857 | 114.6952 | 35.0221 | 15.9925 | 30.0277 | 194.3772 | 0.051084 | 4.5034 | 4.5061 | 401.6213 | 171.5448 | 14.2592 | 14.4459 |  | 2583.933 | 2707.17
68.7917 | 3900.055 | 250.3502 | 149.8121 | 114.994 | 35.0057 | 15.9311 | 29.6513 | 200.1881 | 0.052393 | 4.5033 | 4.5032 | 395.9121 | 170.1234 | 14.2622 | 14.441 |  | 2547.737 | 2702.264
68.8 | 3898.301 | 250.3882 | 149.8695 | 115.211 | 34.9682 | 15.8872 | 29.9817 | 200.2664 | 0.050657 | 4.5191 | 4.5199 | 394.5821 | 169.9373 | 14.2371 | 14.461 |  | 2586.489 | 2734.196
68.8084 | 3899.139 | 249.5197 | 149.8778 | 115.353 | 34.9126 | 15.8639 | 29.7902 | 200.6032 | 0.047214 | 4.5255 | 4.5113 | 397.6143 | 170.0639 | 14.2221 | 14.4049 |  | 2609.117 | 2682.282
68.8167 | 3898.837 | 250.725 | 150.0087 | 115.4751 | 34.9072 | 15.8171 | 29.7906 | 199.9922 | 0.045657 | 4.5365 | 4.5105 | 401.3246 | 169.8758 | 14.2895 | 14.3831 |  | 2588.775 | 2704.337
68.825 | 3900.085 | 250.3081 | 150.1705 | 115.1623 | 34.9692 | 15.9221 | 30.0859 | 196.6292 | 0.046564 | 4.4896 | 4.4968 | 397.9235 | 168.5244 | 14.1985 | 14.4147 |  | 2605.022 | 2719.719
68.8333 | 3899.957 | 250.7538 | 150.0551 | 114.8504 | 35.0006 | 16.0771 | 29.8669 | 192.4901 | 0.041584 | 4.4952 | 4.5282 | 395.0965 | 170.3323 | 14.278 | 14.483 |  | 2575.47 | 2703.898
68.8417 | 3898.658 | 249.9881 | 149.9696 | 114.5856 | 34.9977 | 16.0999 | 29.6718 | 192.6308 | 0.055146 | 4.5073 | 4.52 | 395.974 | 170.1368 | 14.2566 | 14.5033 |  | 2568.151 | 2689.077
68.85 | 3898.465 | 250.1978 | 149.9592 | 114.4297 | 35.048 | 16.1025 | 29.7904 | 193.4462 | 0.054198 | 4.4905 | 4.4962 | 402.1792 | 171.7634 | 14.2755 | 14.4451 |  | 2600.587 | 2661.669
68.8584 | 3902.113 | 250.3211 | 149.8652 | 114.8033 | 35.0777 | 16.1605 | 30.1005 | 198.4827 | 0.052454 | 4.4957 | 4.5005 | 399.1732 | 170.2774 | 14.2229 | 14.4632 |  | 2571.672 | 2665.885
68.8667 | 3902.815 | 250.5362 | 149.8963 | 115.115 | 35.0747 | 16.066 | 29.9222 | 200.3591 | 0.039883 | 4.5061 | 4.4992 | 396.2799 | 169.7604 | 14.1753 | 14.3961 |  | 2583.279 | 2659.267
68.875 | 3898.964 | 250.5234 | 149.8907 | 115.2717 | 34.9746 | 16.0004 | 30.0412 | 200.3917 | 0.04799 | 4.5091 | 4.506 | 396.1236 | 169.4125 | 14.2173 | 14.4443 |  | 2575.806 | 2725.214
68.8833 | 3897.41 | 250.222 | 149.9988 | 115.4072 | 34.9266 | 16.0059 | 29.787 | 199.9049 | 0.051729 | 4.5008 | 4.5003 | 401.8089 | 169.497 | 14.2736 | 14.4015 |  | 2589.623 | 2719.002
68.8917 | 3897.332 | 249.8677 | 150.0417 | 115.5026 | 34.9681 | 16.0175 | 30.2187 | 200.3533 | 0.058386 | 4.4901 | 4.5029 | 399.8455 | 169.6231 | 14.2367 | 14.5002 |  | 2574.006 | 2702.671
68.9 | 3899.815 | 249.3553 | 150.0408 | 115.0601 | 34.9883 | 15.9716 | 29.9996 | 193.437 | 0.046774 | 4.4967 | 4.4939 | 395.3492 | 169.9619 | 14.2541 | 14.3973 |  | 2574.531 | 2685.14
68.9083 | 3899.635 | 249.3685 | 149.9923 | 114.7897 | 34.9849 | 15.9176 | 30.2548 | 192.8394 | 0.053724 | 4.5069 | 4.4842 | 400.3157 | 170.0252 | 14.2226 | 14.4289 |  | 2575.917 | 2685.919
68.9167 | 3900.813 | 250.2957 | 149.8812 | 114.5621 | 34.9327 | 15.8419 | 29.8383 | 192.7375 | 0.051406 | 4.4933 | 4.4993 | 401.3126 | 170.2923 | 14.2881 | 14.4545 |  | 2578.713 | 2695.829
68.925 | 3899.21 | 249.6828 | 149.8809 | 114.5421 | 34.9421 | 15.8312 | 29.9235 | 193.6543 | 0.052462 | 4.4848 | 4.4845 | 400.9806 | 171.5845 | 14.2446 | 14.4564 |  | 2577.823 | 2718.567
68.9333 | 3894.162 | 249.2529 | 149.8309 | 114.7819 | 34.9756 | 15.9276 | 29.4835 | 199.316 | 0.052871 | 4.4802 | 4.4953 | 396.9196 | 170.673 | 14.1926 | 14.4084 |  | 2554.055 | 2684.386
68.9417 | 3902.369 | 249.7391 | 149.8358 | 115.1486 | 34.9634 | 15.9324 | 29.9434 | 200.7424 | 0.051691 | 4.5044 | 4.5153 | 398.4605 | 169.6035 | 14.247 | 14.4448 |  | 2568.711 | 2690.116
68.95 | 3900.463 | 249.9165 | 149.9585 | 115.4225 | 34.9564 | 15.9824 | 29.6753 | 200.5331 | 0.050993 | 4.5243 | 4.5286 | 401.9975 | 169.5194 | 14.1938 | 14.3208 |  | 2579.531 | 2639.379
68.9583 | 3900.191 | 250.2578 | 150.03 | 115.6172 | 34.9882 | 16.1195 | 29.678 | 201.0891 | 0.049561 | 4.5103 | 4.517 | 401.5831 | 170.0633 | 14.2406 | 14.4155 |  | 2582.377 | 2684.247
68.9667 | 3901.487 | 249.8989 | 150.0921 | 115.2883 | 34.9983 | 16.0888 | 29.8065 | 195.6037 | 0.049469 | 4.5153 | 4.4791 | 396.1447 | 169.2087 | 14.3166 | 14.4185 |  | 2591.887 | 2656.983
68.975 | 3902.363 | 249.8488 | 150.0851 | 115.0214 | 35.0338 | 16.1094 | 29.5552 | 193.2798 | 0.051158 | 4.5189 | 4.4701 | 395.9064 | 169.6778 | 14.229 | 14.4318 |  | 2596.124 | 2685.175
68.9833 | 3901.023 | 249.946 | 150.1273 | 114.8021 | 34.9954 | 16.0774 | 30.0139 | 192.1273 | 0.053785 | 4.4968 | 4.4762 | 399.3432 | 169.9841 | 14.1944 | 14.3907 |  | 2585.534 | 2667.604
68.9917 | 3903.261 | 250.3072 | 150.0355 | 114.615 | 34.9764 | 15.9858 | 30.133 | 192.5254 | 0.045566 | 4.5157 | 4.5138 | 401.5653 | 170.3361 | 14.2394 | 14.4411 |  | 2597.333 | 2685.741
69 | 3900.639 | 250.0174 | 149.9725 | 114.4378 | 35.0221 | 15.9071 | 29.841 | 193.1235 | 0.045958 | 4.5221 | 4.5216 | 396.0708 | 170.4756 | 14.2133 | 14.3437 |  | 2575.493 | 2657.591
69.0083 | 3900.558 | 250.1821 | 149.8252 | 114.7036 | 34.9841 | 15.8619 | 29.9353 | 196.4948 | 0.045877 | 4.5049 | 4.527 | 395.1931 | 171.2497 | 14.2385 | 14.4133 |  | 2574.225 | 2655.589
69.0167 | 3901.635 | 249.8977 | 149.8539 | 114.9715 | 34.9589 | 15.846 | 29.7456 | 199.4485 | 0.049379 | 4.4919 | 4.5039 | 398.4974 | 169.7072 | 14.19 | 14.4222 |  | 2577.3 | 2713.336
69.025 | 3898.726 | 249.6574 | 149.8992 | 115.2343 | 34.961 | 15.9285 | 30.1535 | 199.5316 | 0.050426 | 4.5135 | 4.5114 | 402.2364 | 169.742 | 14.2538 | 14.4336 |  | 2569.854 | 2712.429
69.0333 | 3899.668 | 249.9121 | 150.034 | 115.3663 | 34.9573 | 16.0839 | 30.299 | 200.1293 | 0.048407 | 4.4981 | 4.5028 | 400.0838 | 169.8496 | 14.2375 | 14.3711 |  | 2609.754 | 2647.512
69.0417 | 3899.274 | 249.6665 | 150.069 | 115.5587 | 34.9599 | 16.1018 | 29.8554 | 199.8318 | 0.053314 | 4.502 | 4.5108 | 397.3209 | 169.4696 | 14.1961 | 14.4116 |  | 2577.465 | 2690.089
69.05 | 3898.638 | 249.6502 | 150.2162 | 115.2343 | 34.9445 | 16.0946 | 29.8728 | 194.5677 | 0.053552 | 4.5012 | 4.4925 | 395.3745 | 169.1917 | 14.274 | 14.4507 |  | 2572.983 | 2704.537
69.0584 | 3896.934 | 249.916 | 150.1553 | 114.945 | 34.9747 | 16.0909 | 29.9958 | 192.3447 | 0.054557 | 4.4957 | 4.4977 | 399.0235 | 169.9816 | 14.2482 | 14.3715 |  | 2592.69 | 2655.759
69.0667 | 3902.152 | 249.6459 | 150.0954 | 114.7667 | 34.9673 | 16.0293 | 30.1125 | 192.0913 | 0.051865 | 4.5076 | 4.489 | 401.6594 | 170.278 | 14.2652 | 14.4595 |  | 2571.054 | 2698.557
69.075 | 3900.843 | 249.9149 | 149.9914 | 114.5836 | 34.9901 | 15.9404 | 30.4591 | 192.0422 | 0.050127 | 4.5028 | 4.4909 | 399.3033 | 170.6569 | 14.2299 | 14.3909 |  | 2594.972 | 2688.152
69.0833 | 3901.502 | 250.5952 | 149.9796 | 114.4828 | 35.0215 | 15.8867 | 30.1982 | 192.6634 | 0.04664 | 4.5142 | 4.4986 | 394.8815 | 170.7222 | 14.2458 | 14.448 |  | 2586.629 | 2693.482
69.0917 | 3900.36 | 250.3356 | 149.8877 | 114.8484 | 35.0011 | 15.9 | 30.7309 | 198.7264 | 0.047184 | 4.5006 | 4.4989 | 399.8145 | 170.0371 | 14.1977 | 14.3765 |  | 2583.461 | 2699.716
69.1 | 3903.458 | 249.2498 | 149.9695 | 115.0331 | 35.0956 | 16.0294 | 30.2827 | 199.9583 | 0.052093 | 4.4789 | 4.4915 | 401.4871 | 169.7835 | 14.2143 | 14.4033 |  | 2605.365 | 2670.865
69.1084 | 3899.076 | 249.5498 | 149.9523 | 115.2107 | 35.0464 | 16.0552 | 30.3017 | 199.9394 | 0.050018 | 4.4838 | 4.502 | 400.6117 | 169.1662 | 14.2765 | 14.46 |  | 2586.053 | 2676.385
69.1167 | 3898.721 | 250.2762 | 150.0219 | 115.3549 | 34.9757 | 16.095 | 30.6484 | 199.3185 | 0.052183 | 4.5272 | 4.5172 | 394.7328 | 169.4963 | 14.2512 | 14.4199 |  | 2588.453 | 2679.476
69.125 | 3902.554 | 250.3088 | 150.067 | 115.431 | 34.9665 | 16.0636 | 30.3866 | 199.6994 | 0.043279 | 4.4985 | 4.4906 | 400.1441 | 169.7133 | 14.2625 | 14.4577 |  | 2573.035 | 2684.271
69.1333 | 3899.509 | 250.0978 | 150.1379 | 115.167 | 34.933 | 16.0108 | 29.919 | 193.7362 | 0.047494 | 4.4732 | 4.4732 | 402.353 | 169.5995 | 14.2458 | 14.3532 |  | 2604.581 | 2655.389
69.1417 | 3898.238 | 250.0559 | 150.1323 | 114.8941 | 34.9626 | 15.9558 | 29.8825 | 192.5115 | 0.045378 | 4.476 | 4.4946 | 400.5329 | 170.0716 | 14.1745 | 14.4057 |  | 2586.539 | 2706.041
69.15 | 3898.937 | 249.4645 | 150.1811 | 114.7266 | 34.9933 | 15.9067 | 29.7914 | 192.5937 | 0.051975 | 4.4672 | 4.5087 | 395.5414 | 170.5432 | 14.1773 | 14.4287 |  | 2611.678 | 2705.1
69.1583 | 3900.239 | 249.8718 | 150.0845 | 114.5685 | 34.9832 | 15.9231 | 30.1579 | 191.9791 | 0.055232 | 4.4994 | 4.5208 | 397.8264 | 170.1712 | 14.2135 | 14.4134 |  | 2575.266 | 2687.564
69.1667 | 3899.499 | 249.8458 | 149.9258 | 114.6403 | 35.035 | 15.8928 | 30.0135 | 193.6038 | 0.050698 | 4.4943 | 4.4862 | 402.3259 | 171.5901 | 14.1871 | 14.4308 |  | 2589.974 | 2670.404
69.175 | 3899.152 | 249.1049 | 149.905 | 114.8612 | 35.0095 | 15.9354 | 30.1442 | 197.4682 | 0.05451 | 4.4922 | 4.4922 | 395.3606 | 170.4261 | 14.264 | 14.3849 |  | 2576.074 | 2668.528
69.1834 | 3898.361 | 249.8083 | 149.8634 | 115.069 | 35.0329 | 16.0113 | 30.0714 | 199.0466 | 0.040906 | 4.5316 | 4.4992 | 395.2588 | 169.5665 | 14.2217 | 14.4325 |  | 2569.664 | 2696.801
69.1917 | 3900.946 | 249.6334 | 149.8982 | 115.2442 | 35.0272 | 15.9953 | 30.2511 | 198.9915 | 0.053202 | 4.4898 | 4.4888 | 399.432 | 169.8129 | 14.2885 | 14.3906 |  | 2568.57 | 2697.971
69.2 | 3902.843 | 250.4503 | 149.9022 | 115.3972 | 35.0155 | 15.9658 | 30.2035 | 199.0918 | 0.046344 | 4.4823 | 4.4874 | 402.6763 | 169.9007 | 14.216 | 14.3598 |  | 2596.149 | 2702.451
69.2083 | 3899.389 | 250.1682 | 150.0108 | 115.4383 | 35.0052 | 15.9373 | 30.1165 | 199.0616 | 0.048385 | 4.5018 | 4.4791 | 398.2262 | 169.4391 | 14.2638 | 14.4114 |  | 2602.194 | 2716.512
69.2167 | 3900.726 | 249.8111 | 150.1534 | 115.1662 | 35.0462 | 15.9136 | 29.9264 | 194.4146 | 0.048707 | 4.4995 | 4.4929 | 395.1946 | 169.7037 | 14.2655 | 14.412 |  | 2586.906 | 2689.272
69.225 | 3900.621 | 250.4337 | 150.0748 | 114.8896 | 34.9757 | 16.0262 | 30.175 | 192.8617 | 0.049492 | 4.5401 | 4.5346 | 397.5944 | 169.9548 | 14.2249 | 14.4447 |  | 2630.175 | 2674.9
69.2334 | 3900.906 | 250.3128 | 150.0809 | 114.6835 | 35.0216 | 16.1754 | 29.7778 | 192.6595 | 0.048125 | 4.5363 | 4.535 | 401.429 | 170.4671 | 14.1871 | 14.3905 |  | 2579.797 | 2699.358
69.2417 | 3898.147 | 249.7172 | 150.0859 | 114.4837 | 35.0419 | 16.267 | 29.8927 | 192.8259 | 0.04908 | 4.5087 | 4.5234 | 397.8086 | 170.0703 | 14.2018 | 14.3804 |  | 2590.782 | 2676.101
69.25 | 3900.619 | 250.4547 | 149.8291 | 114.6638 | 35.0738 | 16.2533 | 30.0839 | 194.8652 | 0.049811 | 4.5246 | 4.5163 | 395.4308 | 172.0234 | 14.2532 | 14.4269 |  | 2584.703 | 2701.58
69.2583 | 3900.529 | 249.4942 | 149.8637 | 114.9856 | 35.0758 | 16.1404 | 29.403 | 199.8791 | 0.050472 | 4.4563 | 4.4647 | 398.2788 | 169.6483 | 14.2637 | 14.3839 |  | 2616.734 | 2659.597
69.2667 | 3903.383 | 250.3364 | 149.9818 | 115.1915 | 35.0408 | 16.1078 | 29.8678 | 200.1246 | 0.050122 | 4.4872 | 4.4747 | 401.7295 | 170.097 | 14.2574 | 14.4404 |  | 2579.63 | 2696.207
69.275 | 3895.883 | 249.5273 | 149.9785 | 115.3592 | 35.041 | 16.1754 | 29.9868 | 200.2786 | 0.054849 | 4.4693 | 4.4815 | 401.0467 | 169.7025 | 14.2697 | 14.4508 |  | 2585.865 | 2686.527
69.2833 | 3900.109 | 250.3384 | 149.9637 | 115.4763 | 35.0465 | 16.1901 | 29.8079 | 199.6836 | 0.046298 | 4.5144 | 4.5209 | 395.662 | 169.8056 | 14.1907 | 14.4139 |  | 2573.517 | 2701.699
69.2917 | 3902.74 | 249.7468 | 150.2048 | 115.276 | 35.0462 | 16.1979 | 30.0309 | 196.8595 | 0.046251 | 4.4883 | 4.493 | 399.9667 | 168.5395 | 14.2699 | 14.4097 |  | 2591.342 | 2696.79
69.3 | 3898.008 | 249.5434 | 150.1484 | 114.9313 | 35.0517 | 16.2123 | 29.6274 | 192.8731 | 0.054882 | 4.5032 | 4.4887 | 401.9753 | 170.274 | 14.2175 | 14.4035 |  | 2588.399 | 2662.653
69.3083 | 3899.158 | 250.5274 | 150.0778 | 114.6672 | 34.9882 | 16.1549 | 29.5862 | 192.5033 | 0.049309 | 4.5029 | 4.5121 | 401.3405 | 170.4014 | 14.3002 | 14.4253 |  | 2586.378 | 2711.668
69.3167 | 3898.627 | 249.3621 | 149.9571 | 114.469 | 34.9908 | 16.1063 | 29.6726 | 192.3726 | 0.055306 | 4.4773 | 4.4867 | 395.2934 | 170.6604 | 14.2127 | 14.4203 |  | 2596.308 | 2695.83
69.325 | 3903.74 | 250.3003 | 149.7977 | 114.6628 | 34.9989 | 16.041 | 29.9883 | 195.6159 | 0.046671 | 4.5064 | 4.5114 | 401.5201 | 171.9019 | 14.2022 | 14.4542 |  | 2568.074 | 2712.925
69.3333 | 3899.129 | 249.8823 | 149.8549 | 114.9508 | 34.9885 | 16.0612 | 30.0831 | 200.0163 | 0.05118 | 4.4964 | 4.5022 | 401.7351 | 169.8366 | 14.2055 | 14.4239 |  | 2570.612 | 2702.11
69.3417 | 3902.35 | 250.7245 | 149.9373 | 115.1149 | 35.0019 | 16.0966 | 29.8535 | 200.5822 | 0.041046 | 4.5069 | 4.5096 | 399.5414 | 170.1311 | 14.2406 | 14.5251 |  | 2569.835 | 2689.443
69.35 | 3897.755 | 249.6565 | 149.9305 | 115.285 | 34.9738 | 16.1097 | 29.924 | 200.2791 | 0.049545 | 4.4909 | 4.4882 | 395.1833 | 169.8138 | 14.2007 | 14.4292 |  | 2560.239 | 2686.007
69.3583 | 3898.86 | 250.0848 | 149.9945 | 115.4317 | 34.9765 | 16.2205 | 29.4605 | 199.7638 | 0.051918 | 4.5005 | 4.5213 | 395.9498 | 169.7191 | 14.2488 | 14.409 |  | 2571.258 | 2648.027
69.3667 | 3899.626 | 249.6414 | 150.1039 | 115.4886 | 34.9663 | 16.2647 | 29.9752 | 197.8978 | 0.053317 | 4.4943 | 4.4961 | 399.0073 | 168.1304 | 14.2584 | 14.4717 |  | 2613.617 | 2685.677
69.375 | 3900.368 | 249.8789 | 150.019 | 115.0606 | 34.9749 | 16.2102 | 30.0475 | 193.4171 | 0.054515 | 4.5014 | 4.4989 | 401.4652 | 170.0193 | 14.271 | 14.4448 |  | 2583.482 | 2688.598
69.3833 | 3900.885 | 249.5106 | 150.101 | 114.8657 | 34.9625 | 16.1234 | 29.8983 | 192.3973 | 0.052706 | 4.509 | 4.4955 | 395.7385 | 170.1476 | 14.2711 | 14.4248 |  | 2598.948 | 2658.748
69.3917 | 3902.132 | 249.5026 | 150.073 | 114.6882 | 34.9551 | 16.0561 | 29.8285 | 192.6492 | 0.05462 | 4.4978 | 4.4926 | 396.3043 | 170.119 | 14.2234 | 14.4262 |  | 2568.029 | 2660.402
69.4 | 3899.189 | 249.5274 | 149.9493 | 114.5688 | 34.9798 | 16.038 | 30.1964 | 192.4753 | 0.055848 | 4.5009 | 4.4988 | 397.0524 | 170.2638 | 14.2032 | 14.3976 |  | 2588.705 | 2674.423
69.4083 | 3902.788 | 250.378 | 149.9526 | 114.637 | 34.961 | 15.9846 | 29.9645 | 193.5139 | 0.047937 | 4.518 | 4.5247 | 402.491 | 172.2731 | 14.2094 | 14.4022 |  | 2555.809 | 2697.52
69.4167 | 3900.7 | 249.645 | 149.8777 | 114.9065 | 34.9595 | 16.0759 | 30.0344 | 199.1976 | 0.052239 | 4.4883 | 4.4882 | 397.7742 | 169.8819 | 14.2408 | 14.4124 |  | 2579.807 | 2673.881
69.425 | 3898.517 | 249.9831 | 149.855 | 115.0745 | 34.9576 | 16.1716 | 29.8518 | 199.5086 | 0.043481 | 4.5031 | 4.4849 | 395.9147 | 169.7287 | 14.2331 | 14.4304 |  | 2572.609 | 2720.818
69.4334 | 3903.314 | 250.1148 | 149.926 | 115.2349 | 34.974 | 16.1408 | 30.3183 | 199.9123 | 0.043625 | 4.5131 | 4.5103 | 396.0666 | 169.7807 | 14.2124 | 14.3688 |  | 2573.379 | 2677.28
69.4417 | 3902.8 | 249.5778 | 150.0021 | 115.3459 | 34.9689 | 16.1806 | 30.3445 | 199.3802 | 0.046862 | 4.5016 | 4.4952 | 402.3631 | 169.2343 | 14.266 | 14.3805 |  | 2555.484 | 2697.353
69.45 | 3899.934 | 249.8524 | 150.0752 | 115.4534 | 34.9929 | 16.173 | 30.2366 | 199.4319 | 0.048518 | 4.4793 | 4.4899 | 401.5253 | 169.406 | 14.2106 | 14.3716 |  | 2592.532 | 2703.314
69.4583 | 3899.274 | 250.1695 | 150.0771 | 115.1513 | 34.9905 | 16.1279 | 29.9769 | 194.7425 | 0.051023 | 4.4975 | 4.4923 | 401.6389 | 169.4823 | 14.2403 | 14.4671 |  | 2575.924 | 2672.326
69.4667 | 3902.092 | 249.9752 | 150.116 | 114.9067 | 34.9724 | 16.0629 | 30.3878 | 192.6222 | 0.048451 | 4.5072 | 4.5019 | 395.0819 | 169.9928 | 14.2485 | 14.4189 |  | 2587.978 | 2687.469
69.475 | 3901.714 | 250.5583 | 150.0344 | 114.6788 | 34.9726 | 16.0392 | 30.1418 | 192.0833 | 0.047388 | 4.5046 | 4.5156 | 396.1076 | 170.2501 | 14.2175 | 14.5007 |  | 2579.055 | 2696.054
69.4834 | 3900.087 | 250.0944 | 150.0291 | 114.5492 | 34.9617 | 16.0812 | 29.9059 | 192.2027 | 0.042716 | 4.4976 | 4.5086 | 400.0399 | 170.0662 | 14.2485 | 14.4432 |  | 2567.833 | 2685.609
69.4917 | 3899.133 | 249.7817 | 149.8962 | 114.7149 | 35.0176 | 16.1198 | 30.1826 | 194.0833 | 0.048828 | 4.4951 | 4.4948 | 400.7562 | 172.4215 | 14.222 | 14.4462 |  | 2551.44 | 2715.206
69.5 | 3896.339 | 249.5121 | 149.9288 | 115.0362 | 35.0452 | 16.1648 | 30.217 | 199.2813 | 0.059559 | 4.4717 | 4.4952 | 395.2506 | 170.1357 | 14.2352 | 14.4466 |  | 2582.624 | 2677.23
69.5083 | 3898.122 | 250.2424 | 149.9731 | 115.1814 | 35.034 | 16.1658 | 30.0364 | 199.3293 | 0.050999 | 4.4775 | 4.4866 | 397.0837 | 169.738 | 14.2707 | 14.3928 |  | 2570.087 | 2693.264
69.5167 | 3902.059 | 249.7764 | 149.9482 | 115.3841 | 35.0251 | 16.1408 | 30.3099 | 199.1934 | 0.04543 | 4.4742 | 4.4844 | 402.2814 | 169.7242 | 14.2422 | 14.3967 |  | 2583.035 | 2652.531
69.525 | 3900.223 | 249.5955 | 149.9984 | 115.4656 | 34.9932 | 16.1111 | 30.3993 | 199.2043 | 0.052324 | 4.4886 | 4.4802 | 397.409 | 169.4653 | 14.2811 | 14.5135 |  | 2571.345 | 2679.757
69.5333 | 3898.934 | 249.7002 | 150.1549 | 115.221 | 34.9657 | 16.1138 | 30.3782 | 197.0093 | 0.052845 | 4.5013 | 4.5266 | 394.7316 | 168.6789 | 14.2204 | 14.4296 |  | 2568.424 | 2684.128
69.5417 | 3897.063 | 249.6333 | 150.1113 | 114.9617 | 35.016 | 16.1961 | 30.2895 | 193.7406 | 0.054098 | 4.506 | 4.5296 | 396.3488 | 169.5988 | 14.2316 | 14.3977 |  | 2590.105 | 2669.314
69.55 | 3897.545 | 249.2083 | 150.0811 | 114.754 | 35.0143 | 16.2145 | 29.9288 | 192.5954 | 0.056071 | 4.5188 | 4.4956 | 402.0071 | 169.9318 | 14.228 | 14.3917 |  | 2574.052 | 2667.496
69.5584 | 3900.11 | 249.84 | 150.056 | 114.5659 | 35.032 | 16.2704 | 30.0169 | 192.6833 | 0.05119 | 4.5405 | 4.4982 | 400.4792 | 170.2198 | 14.1941 | 14.4442 |  | 2569.521 | 2679.038
69.5667 | 3899.673 | 250.0598 | 150.0196 | 114.5088 | 35.0534 | 16.1925 | 29.6966 | 193.3645 | 0.049179 | 4.5003 | 4.4931 | 394.9093 | 170.3965 | 14.1811 | 14.3994 |  | 2592.53 | 2709.181
69.575 | 3899.531 | 249.8852 | 149.9801 | 114.8231 | 35.0621 | 16.0217 | 29.8929 | 196.1414 | 0.053339 | 4.4921 | 4.4853 | 395.1246 | 170.6914 | 14.275 | 14.4733 |  | 2570.952 | 2704.192
69.5833 | 3901.459 | 250.1489 | 149.9486 | 115.0623 | 35.0171 | 15.9215 | 29.4403 | 199.6272 | 0.054453 | 4.4796 | 4.4858 | 401.2245 | 169.9983 | 14.185 | 14.3669 |  | 2593.612 | 2697.493
69.5917 | 3899.7 | 250.5921 | 149.9396 | 115.2173 | 35.0115 | 15.9098 | 29.9351 | 199.6902 | 0.050062 | 4.5245 | 4.5051 | 402.7928 | 169.4288 | 14.2336 | 14.4268 |  | 2590.418 | 2701.759
69.6 | 3897.112 | 249.6478 | 150.0664 | 115.3532 | 35.0125 | 15.9232 | 29.8263 | 199.466 | 0.053983 | 4.4861 | 4.4964 | 397.8405 | 169.8892 | 14.2135 | 14.3688 |  | 2597.876 | 2666.931
69.6084 | 3898.992 | 250.5899 | 150.0579 | 115.4523 | 34.9856 | 16.0197 | 30.5994 | 199.5693 | 0.047581 | 4.5012 | 4.5057 | 395.7192 | 169.7162 | 14.1878 | 14.4204 |  | 2595.76 | 2687.625
69.6167 | 3897.813 | 249.8607 | 150.1491 | 115.2207 | 35.003 | 16.0592 | 30.2547 | 195.2103 | 0.051839 | 4.4783 | 4.4876 | 401.6422 | 169.0411 | 14.2034 | 14.4154 |  | 2584.985 | 2692.382
69.625 | 3901.155 | 250.198 | 150.1011 | 114.8966 | 34.9941 | 16.0913 | 30.1393 | 192.492 | 0.045937 | 4.4966 | 4.4954 | 401.1788 | 170.2117 | 14.1892 | 14.4281 |  | 2560.517 | 2670.502
69.6333 | 3900.943 | 250.1579 | 150.0511 | 114.6637 | 35.0039 | 16.1621 | 30.4221 | 192.96 | 0.052059 | 4.4821 | 4.4825 | 399.1552 | 169.9349 | 14.304 | 14.4418 |  | 2561.821 | 2698.862
69.6417 | 3901.402 | 249.5661 | 150.0961 | 114.4788 | 35.0065 | 16.1104 | 30.1714 | 192.3923 | 0.053012 | 4.4903 | 4.4904 | 396.3941 | 169.997 | 14.2891 | 14.4464 |  | 2585.946 | 2714.888
69.65 | 3898.461 | 250.4437 | 149.9032 | 114.6722 | 34.9833 | 16.0101 | 30.0357 | 194.4836 | 0.044107 | 4.482 | 4.4935 | 400.2896 | 172.0012 | 14.1913 | 14.4287 |  | 2559.333 | 2728.008
69.6583 | 3900.492 | 249.5662 | 149.934 | 114.9615 | 34.9973 | 15.955 | 29.8641 | 199.7074 | 0.044802 | 4.491 | 4.4854 | 402.1187 | 169.5352 | 14.1838 | 14.4011 |  | 2568.483 | 2679.826
69.6667 | 3898.933 | 249.9164 | 149.9117 | 115.1922 | 34.9494 | 15.9909 | 30.1888 | 200.0145 | 0.051495 | 4.5075 | 4.5129 | 401.276 | 169.8032 | 14.2558 | 14.4417 |  | 2573.564 | 2691.037
69.675 | 3901.133 | 249.9502 | 150.0145 | 115.3548 | 34.9357 | 15.9414 | 30.1019 | 200.0321 | 0.053762 | 4.5244 | 4.5084 | 395.2816 | 170.0682 | 14.2361 | 14.4682 |  | 2563.933 | 2700.494
69.6833 | 3899.65 | 250.6159 | 150.0586 | 115.4993 | 34.9433 | 16.0059 | 30.1492 | 199.9454 | 0.044308 | 4.509 | 4.5029 | 395.4261 | 169.6531 | 14.2075 | 14.3976 |  | 2582.455 | 2669.73
69.6917 | 3900.489 | 249.5818 | 150.1284 | 115.2458 | 35.0066 | 16.0299 | 29.6784 | 195.9077 | 0.051949 | 4.4946 | 4.5095 | 398.0477 | 168.6006 | 14.2095 | 14.4634 |  | 2569.857 | 2701.342
69.7 | 3898.925 | 249.3855 | 150.1584 | 114.9515 | 35.0423 | 15.9896 | 29.8811 | 192.1879 | 0.053119 | 4.5128 | 4.4911 | 401.8488 | 169.7166 | 14.2848 | 14.4348 |  | 2571.771 | 2660.901
69.7083 | 3899.109 | 250.4146 | 150.1084 | 114.749 | 35.0305 | 15.9549 | 30.112 | 192.5308 | 0.046609 | 4.5165 | 4.523 | 399.5954 | 170.1775 | 14.2265 | 14.3439 |  | 2589.381 | 2713.355
69.7167 | 3899.156 | 249.5552 | 150.0241 | 114.572 | 35.0226 | 15.9112 | 30.1047 | 192.146 | 0.054309 | 4.4878 | 4.512 | 395.2701 | 169.9842 | 14.3032 | 14.4343 |  | 2579.441 | 2649.819
69.725 | 3899.791 | 249.6943 | 149.9033 | 114.5369 | 35.0109 | 15.8911 | 30.5457 | 193.4212 | 0.04435 | 4.4897 | 4.5189 | 397.7957 | 172.1369 | 14.2613 | 14.3765 |  | 2593.698 | 2668.859
69.7333 | 3899.405 | 249.6582 | 149.8669 | 114.9122 | 35.0408 | 15.9077 | 30.0447 | 198.9921 | 0.054896 | 4.4847 | 4.5024 | 401.4421 | 170.0778 | 14.23 | 14.4183 |  | 2596.09 | 2684.316
69.7417 | 3902.797 | 250.3721 | 149.8314 | 115.147 | 35.0522 | 15.9343 | 29.885 | 199.8647 | 0.045459 | 4.5056 | 4.4859 | 398.3675 | 169.7464 | 14.1899 | 14.4245 |  | 2572.618 | 2715.944
69.75 | 3900.309 | 250.2097 | 149.9228 | 115.2957 | 35.0213 | 15.9385 | 30.081 | 199.7457 | 0.05357 | 4.4851 | 4.4788 | 396.174 | 169.8342 | 14.1788 | 14.4054 |  | 2573.669 | 2696.347
69.7583 | 3898.636 | 250.3047 | 149.9291 | 115.4284 | 35.0506 | 15.9822 | 29.8902 | 199.2664 | 0.04774 | 4.5059 | 4.5007 | 396.1358 | 169.839 | 14.257 | 14.4563 |  | 2570.782 | 2691.828
69.7667 | 3901.675 | 250.1144 | 150.108 | 115.3959 | 35.0013 | 16.0007 | 30.3213 | 197.9159 | 0.056177 | 4.4968 | 4.4963 | 402.224 | 167.8047 | 14.2622 | 14.4157 |  | 2578.969 | 2711.922
69.775 | 3903.787 | 251.1604 | 150.0271 | 115.0297 | 34.9981 | 15.9294 | 29.7658 | 192.5247 | 0.042063 | 4.507 | 4.5086 | 401.3479 | 169.84 | 14.2214 | 14.4121 |  | 2569.142 | 2693.858
69.7833 | 3900.309 | 250.0503 | 150.1081 | 114.8065 | 34.9954 | 15.8807 | 29.9781 | 192.1465 | 0.05244 | 4.5222 | 4.4954 | 396.5134 | 170.3449 | 14.2302 | 14.4012 |  | 2590.643 | 2684.097
69.7917 | 3900.069 | 249.6746 | 149.9595 | 114.6356 | 34.9605 | 15.8935 | 29.5001 | 192.1535 | 0.056356 | 4.5096 | 4.5035 | 396.7201 | 170.3215 | 14.2536 | 14.4114 |  | 2580.208 | 2673.972
69.8 | 3897.502 | 249.9107 | 149.9137 | 114.5167 | 34.9466 | 15.8711 | 29.6238 | 192.1466 | 0.051169 | 4.5042 | 4.4938 | 398.5125 | 170.1612 | 14.2844 | 14.4185 |  | 2584.455 | 2683.639
69.8084 | 3897.558 | 250.0015 | 149.8234 | 114.721 | 34.9732 | 15.8602 | 29.8696 | 194.1196 | 0.05136 | 4.5244 | 4.523 | 401.9535 | 171.7123 | 14.1836 | 14.3973 |  | 2552.407 | 2685.512
69.8167 | 3900.013 | 250.4636 | 149.8113 | 114.939 | 34.9845 | 15.9917 | 29.8021 | 198.3798 | 0.049661 | 4.534 | 4.5341 | 401.1851 | 169.6146 | 14.2302 | 14.4342 |  | 2585.805 | 2682.95
69.825 | 3899.104 | 250.2029 | 149.8723 | 115.1748 | 35.0162 | 16.0485 | 29.9027 | 199.5489 | 0.053504 | 4.5006 | 4.5036 | 394.7584 | 169.7364 | 14.1625 | 14.359 |  | 2553.312 | 2696.852
69.8333 | 3898.82 | 249.6474 | 149.9275 | 115.2785 | 35.0266 | 16.0057 | 30.2039 | 198.9591 | 0.048988 | 4.4971 | 4.5163 | 396.1204 | 169.9868 | 14.1966 | 14.4204 |  | 2558.488 | 2699.695
69.8417 | 3900.905 | 249.8461 | 150.0112 | 115.3602 | 34.9862 | 15.9129 | 30.0839 | 198.9398 | 0.053528 | 4.4672 | 4.4872 | 402.3628 | 169.5687 | 14.1992 | 14.3934 |  | 2577.911 | 2705.035
69.85 | 3901.736 | 249.8812 | 150.0054 | 115.4196 | 34.9703 | 15.8783 | 30.0536 | 198.5166 | 0.048162 | 4.4599 | 4.4882 | 397.5388 | 169.9038 | 14.2499 | 14.3631 |  | 2575.636 | 2704.394
69.8584 | 3899.237 | 249.7124 | 150.081 | 115.1481 | 35.0115 | 15.8778 | 30.2484 | 193.8662 | 0.049242 | 4.491 | 4.4938 | 394.8938 | 169.6212 | 14.2568 | 14.4249 |  | 2577.196 | 2694.092
69.8667 | 3896.129 | 248.8444 | 150.173 | 114.9025 | 35.0414 | 15.9522 | 30.2005 | 192.9072 | 0.05873 | 4.5086 | 4.4835 | 396.1291 | 170.1517 | 14.2721 | 14.4146 |  | 2575.631 | 2671.574
69.875 | 3897.827 | 250.0002 | 150.0124 | 114.6861 | 34.9808 | 15.9747 | 29.5971 | 192.4321 | 0.047147 | 4.526 | 4.5126 | 400.2271 | 170.1973 | 14.2189 | 14.3895 |  | 2578.314 | 2657.29
69.8833 | 3898.001 | 249.7043 | 149.9443 | 114.5719 | 34.9885 | 15.9976 | 29.7024 | 192.6047 | 0.053894 | 4.5144 | 4.5173 | 401.4744 | 170.095 | 14.2336 | 14.4057 |  | 2589.909 | 2675.055
69.8917 | 3901.346 | 249.6455 | 149.8458 | 114.5266 | 34.9962 | 16.0315 | 29.6215 | 193.4911 | 0.049366 | 4.513 | 4.501 | 396.6241 | 171.66 | 14.2379 | 14.4353 |  | 2572.593 | 2665.767
69.9 | 3902.931 | 250.0501 | 149.8315 | 114.9401 | 35.0336 | 15.9705 | 29.4419 | 198.5216 | 0.05189 | 4.5008 | 4.4921 | 395.7021 | 169.7213 | 14.285 | 14.4869 |  | 2579.879 | 2705.237
69.9083 | 3902.257 | 250.1107 | 149.8934 | 115.1618 | 34.9855 | 15.9381 | 29.9386 | 199.5347 | 0.048879 | 4.5004 | 4.5012 | 399.8541 | 169.5164 | 14.2175 | 14.4194 |  | 2595.42 | 2679.4
69.9167 | 3896.786 | 249.7838 | 149.9548 | 115.3824 | 34.9769 | 15.9284 | 29.6174 | 199.3866 | 0.050803 | 4.4866 | 4.5038 | 401.7014 | 170.079 | 14.2852 | 14.4333 |  | 2566.355 | 2698.467
69.925 | 3898.378 | 249.4943 | 150.0201 | 115.5365 | 34.9693 | 15.9058 | 29.897 | 199.5036 | 0.057291 | 4.4871 | 4.4999 | 397.7974 | 169.5166 | 14.1917 | 14.3904 |  | 2577.665 | 2711.533
69.9334 | 3899.542 | 249.84 | 150.1381 | 115.183 | 34.9585 | 15.9487 | 30.136 | 194.1728 | 0.048521 | 4.4844 | 4.4935 | 395.4184 | 169.4724 | 14.2315 | 14.4012 |  | 2568.519 | 2685.063
69.9417 | 3899.288 | 249.8967 | 150.1672 | 114.9127 | 34.9837 | 15.9943 | 29.9762 | 191.9694 | 0.051749 | 4.4816 | 4.5023 | 401.6039 | 170.0292 | 14.2162 | 14.3808 |  | 2581.753 | 2680.285
69.95 | 3897.931 | 249.3918 | 150.1181 | 114.6929 | 35.0248 | 15.9714 | 29.9939 | 191.7452 | 0.047958 | 4.4883 | 4.5071 | 401.743 | 169.8673 | 14.2045 | 14.4131 |  | 2568.08 | 2688.78
69.9583 | 3901.723 | 250.4122 | 150.0415 | 114.5079 | 35.0318 | 15.9915 | 29.7471 | 191.7041 | 0.045293 | 4.5259 | 4.5326 | 397.2432 | 169.8832 | 14.2654 | 14.4329 |  | 2589.843 | 2671.854
69.9667 | 3896.397 | 250.049 | 149.9298 | 114.6495 | 35.0236 | 15.9529 | 29.5477 | 193.1633 | 0.050938 | 4.5191 | 4.5056 | 394.8443 | 171.9973 | 14.2652 | 14.474 |  | 2587.511 | 2702.85
69.975 | 3899.909 | 249.1239 | 149.987 | 115.0067 | 35.0231 | 15.8793 | 29.6253 | 199.3696 | 0.056924 | 4.4931 | 4.4801 | 401.2648 | 169.7408 | 14.2237 | 14.3977 |  | 2577.45 | 2670.945
69.9834 | 3898.979 | 249.6297 | 149.9857 | 115.2357 | 35.0388 | 15.8501 | 29.938 | 199.275 | 0.055007 | 4.5141 | 4.5208 | 402.3144 | 169.8935 | 14.2731 | 14.4469 |  | 2608.339 | 2669.987
69.9917 | 3899.25 | 250.2115 | 150.0518 | 115.4114 | 34.9983 | 15.8284 | 29.7529 | 199.885 | 0.044727 | 4.5151 | 4.5154 | 400.6167 | 169.9152 | 14.1937 | 14.353 |  | 2579.116 | 2682.374
70 | 3898.842 | 249.8122 | 150.0891 | 115.5429 | 35.0186 | 15.8322 | 29.7168 | 198.5466 | 0.046202 | 4.4902 | 4.495 | 395.8736 | 168.6992 | 14.2173 | 14.4351 |  | 2580.72 | 2705.427
70.0083 | 3900.631 | 249.8548 | 150.2061 | 115.1739 | 34.9889 | 15.946 | 29.6064 | 193.6082 | 0.050242 | 4.515 | 4.5026 | 396.5583 | 169.6136 | 14.2014 | 14.4602 |  | 2576.542 | 2693.662
70.0167 | 3904.248 | 250.1299 | 150.2159 | 114.9836 | 35.0022 | 15.9855 | 29.5996 | 192.4738 | 0.046402 | 4.5141 | 4.5076 | 401.8697 | 169.922 | 14.1928 | 14.391 |  | 2577.283 | 2669.161
70.025 | 3901.186 | 250.2684 | 150.063 | 114.8261 | 35.0129 | 15.9933 | 29.8353 | 191.9087 | 0.047342 | 4.4787 | 4.4799 | 396.823 | 170.1042 | 14.2294 | 14.4378 |  | 2555.956 | 2698.363
70.0334 | 3899.344 | 250.7233 | 150.077 | 114.7162 | 35.0296 | 15.9975 | 30.0963 | 192.4526 | 0.053981 | 4.4859 | 4.497 | 394.7758 | 170.145 | 14.1797 | 14.383 |  | 2596.954 | 2686.715
70.0417 | 3899.538 | 249.634 | 150.0197 | 114.546 | 34.9674 | 15.9319 | 29.7073 | 192.4672 | 0.046844 | 4.5042 | 4.4832 | 397.8227 | 170.4648 | 14.2842 | 14.4433 |  | 2578.829 | 2646.501
70.05 | 3898.945 | 250.1177 | 149.8559 | 114.656 | 34.957 | 15.831 | 29.9661 | 194.1371 | 0.051113 | 4.4946 | 4.4795 | 401.3683 | 171.7845 | 14.251 | 14.407 |  | 2619.827 | 2663.904
70.0583 | 3900.424 | 249.4063 | 149.8568 | 114.9485 | 35.025 | 15.897 | 29.9657 | 198.8559 | 0.050273 | 4.4892 | 4.4961 | 394.9348 | 169.4878 | 14.2041 | 14.4031 |  | 2584.865 | 2643.792
70.0667 | 3902.073 | 249.8944 | 149.8672 | 115.1153 | 34.9864 | 15.8974 | 29.981 | 199.3822 | 0.050716 | 4.4924 | 4.5065 | 395.4792 | 169.6282 | 14.2637 | 14.4286 |  | 2572.547 | 2682.237
70.075 | 3899.814 | 249.9244 | 149.8755 | 115.2561 | 35.0189 | 15.9533 | 29.8703 | 200.1921 | 0.057673 | 4.4849 | 4.4999 | 396.0966 | 169.3313 | 14.2705 | 14.4124 |  | 2589.597 | 2695.249
70.0833 | 3901.695 | 250.0411 | 149.9725 | 115.3679 | 35.0479 | 16.0428 | 29.956 | 199.2741 | 0.051706 | 4.4829 | 4.5058 | 401.5762 | 169.7518 | 14.2735 | 14.486 |  | 2603.673 | 2710.686
70.0917 | 3899.849 | 250.3872 | 150.0244 | 115.4404 | 35.0185 | 16.006 | 29.7942 | 198.537 | 0.048236 | 4.5279 | 4.5368 | 401.5533 | 169.6293 | 14.1953 | 14.3722 |  | 2587.936 | 2705.494
70.1 | 3896.243 | 249.2914 | 150.1449 | 115.1026 | 34.9958 | 15.8881 | 29.4946 | 192.5964 | 0.052514 | 4.5087 | 4.5251 | 396.0428 | 170.1168 | 14.2461 | 14.4144 |  | 2569.109 | 2657.068
70.1083 | 3903.707 | 249.9586 | 150.0967 | 114.8355 | 34.9905 | 15.8089 | 29.6103 | 192.093 | 0.050159 | 4.5519 | 4.5062 | 397.2545 | 170.1029 | 14.2081 | 14.3665 |  | 2564.605 | 2708.508
70.1167 | 3898.023 | 249.6541 | 150.1065 | 114.7093 | 34.956 | 15.8162 | 30.0608 | 192.3188 | 0.056591 | 4.4971 | 4.4943 | 401.7835 | 169.9673 | 14.206 | 14.4 |  | 2594.51 | 2710.778
70.125 | 3902.251 | 249.9076 | 149.9395 | 114.548 | 34.9395 | 15.9965 | 29.6745 | 192.5414 | 0.043221 | 4.5216 | 4.5025 | 399.749 | 170.1441 | 14.2437 | 14.3925 |  | 2580.338 | 2673.764
70.1333 | 3900.849 | 249.5804 | 149.8572 | 114.6542 | 35.0047 | 16.086 | 29.8353 | 193.2465 | 0.047154 | 4.5011 | 4.488 | 396.1879 | 171.9018 | 14.2236 | 14.4104 |  | 2572.213 | 2666.341
70.1417 | 3902.499 | 249.7489 | 149.8127 | 114.899 | 34.9923 | 16.0181 | 29.4999 | 198.387 | 0.049413 | 4.4912 | 4.5006 | 396.7487 | 169.7188 | 14.2246 | 14.4102 |  | 2587.295 | 2701.262
70.15 | 3899.672 | 250.4189 | 149.8474 | 115.0945 | 34.9939 | 16.0005 | 29.6835 | 198.4805 | 0.043631 | 4.4618 | 4.5002 | 401.4402 | 169.6656 | 14.2466 | 14.3937 |  | 2588.035 | 2679.591
70.1583 | 3899.927 | 250.2561 | 149.9654 | 115.22 | 35.0581 | 15.9715 | 29.9197 | 198.5357 | 0.049574 | 4.4815 | 4.504 | 402.6791 | 169.8856 | 14.2331 | 14.3998 |  | 2577.283 | 2724.858
70.1667 | 3902.975 | 250.2928 | 150.0099 | 115.3235 | 35.0319 | 15.909 | 30.1162 | 198.7203 | 0.048564 | 4.4895 | 4.5068 | 396.4171 | 169.7486 | 14.1897 | 14.3674 |  | 2588.977 | 2693.311
70.175 | 3899.087 | 250.1863 | 149.9834 | 115.3847 | 35.0358 | 15.8598 | 30.226 | 198.0596 | 0.049317 | 4.5337 | 4.5162 | 395.718 | 169.5013 | 14.2038 | 14.4342 |  | 2584.626 | 2693.714
70.1834 | 3899.01 | 250.4457 | 150.2145 | 115.2384 | 35.0434 | 15.7923 | 29.6184 | 195.194 | 0.047895 | 4.5593 | 4.5131 | 397.8711 | 168.5718 | 14.2336 | 14.4135 |  | 2593.963 | 2711.819
70.1917 | 3899.658 | 250.2196 | 150.1355 | 114.9809 | 35.0277 | 15.8514 | 30.2986 | 192.0585 | 0.048661 | 4.4962 | 4.4969 | 401.649 | 169.8195 | 14.2427 | 14.4135 |  | 2607.153 | 2713.121
70.2 | 3899.828 | 250.034 | 150.1452 | 114.7693 | 35.0142 | 15.9734 | 30.3893 | 192.0888 | 0.045409 | 4.5224 | 4.5143 | 397.3895 | 170.3736 | 14.2248 | 14.4524 |  | 2572.946 | 2658.54
70.2083 | 3901.049 | 249.9149 | 150.0792 | 114.6077 | 34.9971 | 16.0033 | 30.0692 | 191.7737 | 0.051782 | 4.4847 | 4.5085 | 394.8898 | 169.9821 | 14.2342 | 14.4033 |  | 2570.516 | 2701.66
70.2167 | 3900.594 | 249.9076 | 149.9913 | 114.5054 | 34.9729 | 16.0153 | 29.8632 | 192.0811 | 0.050917 | 4.492 | 4.4964 | 397.5956 | 170.3155 | 14.2195 | 14.4336 |  | 2575.221 | 2682.585
70.225 | 3898.43 | 250.5167 | 149.9609 | 114.7874 | 34.9633 | 16.0281 | 30.0684 | 193.4871 | 0.053818 | 4.4919 | 4.5073 | 401.5886 | 171.7487 | 14.1705 | 14.3844 |  | 2572.001 | 2698.439
70.2334 | 3898.658 | 249.6435 | 149.9829 | 115.0018 | 34.9653 | 16.0499 | 30.1662 | 198.3273 | 0.052839 | 4.4855 | 4.4817 | 396.9706 | 169.4647 | 14.2085 | 14.4374 |  | 2567.072 | 2688.585
70.2417 | 3902.354 | 250.0847 | 149.9924 | 115.1779 | 35.0157 | 16.0726 | 30.3545 | 198.4428 | 0.043775 | 4.4898 | 4.5061 | 395.1004 | 169.4972 | 14.2351 | 14.3636 |  | 2595.021 | 2632.389
70.25 | 3899.362 | 250.0099 | 150.0294 | 115.289 | 35.0404 | 16.039 | 30.1543 | 198.1839 | 0.045281 | 4.52 | 4.5236 | 398.3964 | 169.5154 | 14.1891 | 14.4088 |  | 2612.8 | 2688.3
70.2583 | 3901.01 | 249.773 | 150.0497 | 115.37 | 35.0611 | 16.0989 | 29.8885 | 198.1122 | 0.056569 | 4.5137 | 4.5031 | 402.1289 | 169.6019 | 14.2029 | 14.348 |  | 2592.084 | 2675.004
70.2667 | 3901.498 | 250.1527 | 150.1233 | 115.4204 | 35.0711 | 16.0956 | 30.3836 | 197.8932 | 0.044407 | 4.5284 | 4.526 | 394.484 | 169.8344 | 14.2259 | 14.4153 |  | 2566.436 | 2665.61
70.275 | 3899.465 | 250.0504 | 150.2275 | 115.0717 | 35.0506 | 16.0468 | 29.9168 | 193.0263 | 0.04904 | 4.5066 | 4.5037 | 394.853 | 169.8439 | 14.277 | 14.43 |  | 2614.358 | 2672.728
70.2833 | 3896.784 | 249.7226 | 150.0928 | 114.8362 | 35.0327 | 15.9576 | 29.9232 | 191.9718 | 0.051488 | 4.4834 | 4.5 | 397.9057 | 169.965 | 14.2634 | 14.3934 |  | 2599.584 | 2683.845
70.2917 | 3899.26 | 249.5438 | 150.067 | 114.6285 | 34.9828 | 15.8724 | 30.2364 | 191.8936 | 0.054645 | 4.4938 | 4.5031 | 400.8359 | 169.915 | 14.2399 | 14.3865 |  | 2581.99 | 2671.86
70.3 | 3902.23 | 249.7526 | 149.9554 | 114.4679 | 34.9733 | 15.8168 | 29.975 | 191.8459 | 0.055104 | 4.5215 | 4.4888 | 396.138 | 170.1999 | 14.2452 | 14.396 |  | 2567.798 | 2689.298
70.3083 | 3899.222 | 250.4536 | 149.8005 | 114.7316 | 34.9387 | 15.9655 | 29.7444 | 193.6346 | 0.048926 | 4.4549 | 4.4756 | 395.0849 | 171.7774 | 14.2138 | 14.4372 |  | 2582.286 | 2686.883
70.3167 | 3903.507 | 249.9888 | 149.8692 | 114.9762 | 34.9485 | 16.098 | 29.9246 | 199.2262 | 0.051917 | 4.4854 | 4.5018 | 398.5585 | 169.8032 | 14.2074 | 14.3786 |  | 2589.222 | 2668.466
70.325 | 3898.847 | 249.9223 | 149.8372 | 115.1781 | 34.9055 | 16.0851 | 29.7741 | 198.9034 | 0.048676 | 4.4991 | 4.5025 | 401.5545 | 169.4482 | 14.2224 | 14.3662 |  | 2582.964 | 2664.935
70.3333 | 3899.674 | 249.6189 | 149.9659 | 115.3238 | 34.9367 | 16.0725 | 29.7179 | 199.1824 | 0.049047 | 4.5163 | 4.4969 | 397.1841 | 169.6978 | 14.2294 | 14.3741 |  | 2574.017 | 2696.915
70.3417 | 3901.35 | 249.7595 | 150.0049 | 115.4449 | 35.0076 | 16.0161 | 30.1069 | 198.4821 | 0.051894 | 4.4813 | 4.5067 | 395.4704 | 169.3668 | 14.2169 | 14.4315 |  | 2588.121 | 2709.267
70.35 | 3899.701 | 249.9206 | 150.1755 | 115.3323 | 35.0084 | 15.9479 | 29.8928 | 195.3185 | 0.04607 | 4.5253 | 4.5231 | 397.3656 | 168.8106 | 14.3121 | 14.4623 |  | 2618.336 | 2678.677
70.3584 | 3899.749 | 249.558 | 150.0854 | 115.0362 | 34.9815 | 15.9025 | 29.8022 | 192.3683 | 0.049661 | 4.5273 | 4.4916 | 401.3518 | 170.1392 | 14.2494 | 14.4197 |  | 2584.837 | 2727.272
70.3667 | 3899.026 | 250.4558 | 150.0872 | 114.813 | 34.9747 | 15.8719 | 29.8335 | 191.9482 | 0.050778 | 4.5164 | 4.5054 | 401.8337 | 170.5363 | 14.2137 | 14.4584 |  | 2583.852 | 2675.595
70.375 | 3899.355 | 249.5914 | 150.0087 | 114.6035 | 34.9975 | 15.9714 | 30.3724 | 191.6728 | 0.048459 | 4.5043 | 4.4918 | 394.9197 | 170.0243 | 14.271 | 14.4094 |  | 2592.859 | 2655.409
70.3833 | 3898.677 | 250.154 | 149.9625 | 114.4518 | 35.0137 | 16.0503 | 29.6072 | 192.5038 | 0.045561 | 4.4986 | 4.5005 | 397.15 | 170.1575 | 14.2409 | 14.4 |  | 2593.673 | 2668.963
70.3917 | 3898.066 | 249.7712 | 149.7724 | 114.7465 | 35.0029 | 16.0888 | 30.0047 | 194.4681 | 0.052987 | 4.4831 | 4.4635 | 401.7518 | 171.6327 | 14.2099 | 14.457 |  | 2577.716 | 2697.33
70.4 | 3902.543 | 250.3731 | 149.8911 | 115.05 | 35.0221 | 16.1338 | 30.1812 | 199.2089 | 0.04989 | 4.4985 | 4.4977 | 401.2365 | 169.5162 | 14.2604 | 14.4709 |  | 2579.774 | 2678.508
70.4084 | 3900.557 | 249.9164 | 149.8136 | 115.2232 | 35.0371 | 16.0285 | 29.9563 | 199.2329 | 0.053997 | 4.4951 | 4.4923 | 394.5968 | 169.6597 | 14.2199 | 14.4406 |  | 2575.114 | 2679.497
70.4167 | 3901.703 | 250.7051 | 149.8547 | 115.3938 | 35.0128 | 15.9348 | 30.3255 | 199.2391 | 0.046783 | 4.4736 | 4.4906 | 395.5224 | 169.7596 | 14.1996 | 14.3827 |  | 2588.115 | 2707.387
70.425 | 3902.825 | 250.1255 | 149.9624 | 115.5189 | 34.9806 | 15.8561 | 29.7141 | 198.7151 | 0.053018 | 4.483 | 4.5144 | 401.6385 | 169.4581 | 14.2564 | 14.4199 |  | 2575.937 | 2703.074
70.4333 | 3900.147 | 249.8006 | 150.1307 | 115.2077 | 34.976 | 15.8838 | 30.1274 | 194.5292 | 0.050359 | 4.5252 | 4.5335 | 400.9915 | 169.0961 | 14.2166 | 14.3934 |  | 2558.107 | 2689.052
70.4417 | 3898.282 | 249.5905 | 150.0796 | 114.9757 | 34.9931 | 15.9802 | 30.1605 | 192.2879 | 0.056032 | 4.4693 | 4.4952 | 395.3719 | 170.1637 | 14.188 | 14.3652 |  | 2575.318 | 2697.278
70.45 | 3899.829 | 249.918 | 149.9985 | 114.7734 | 35.0452 | 16.0051 | 30.3863 | 192.3355 | 0.054635 | 4.4834 | 4.4776 | 395.5978 | 170.0898 | 14.2539 | 14.3822 |  | 2587.559 | 2684.111
70.4583 | 3901.263 | 249.9253 | 149.9787 | 114.6235 | 35.0884 | 16.0646 | 30.1355 | 192.1982 | 0.050616 | 4.5168 | 4.495 | 400.7514 | 170.249 | 14.2827 | 14.5003 |  | 2594.303 | 2681.552
70.4667 | 3897.237 | 249.5889 | 149.9546 | 114.4725 | 35.0716 | 16.1008 | 30.2945 | 192.3922 | 0.059139 | 4.4993 | 4.4981 | 401.5599 | 170.4131 | 14.2031 | 14.3802 |  | 2583.403 | 2694.788
70.475 | 3896.214 | 249.5641 | 149.7534 | 114.7653 | 35.0275 | 16.0044 | 29.9281 | 196.3165 | 0.050199 | 4.4864 | 4.4738 | 395.3375 | 171.3152 | 14.3082 | 14.4834 |  | 2561.458 | 2692.396
70.4833 | 3895.422 | 249.3114 | 149.8634 | 115.0174 | 34.9557 | 15.8976 | 30.359 | 198.9869 | 0.055296 | 4.4852 | 4.4671 | 395.1209 | 169.4113 | 14.1927 | 14.3412 |  | 2570.832 | 2688.424
70.4917 | 3896.748 | 249.3318 | 149.8878 | 115.215 | 34.9651 | 15.8365 | 29.8757 | 199.1095 | 0.052194 | 4.5081 | 4.4884 | 398.6036 | 169.7543 | 14.2035 | 14.4253 |  | 2584.95 | 2729.533
70.5 | 3898.31 | 249.1734 | 149.9723 | 115.4007 | 34.9338 | 15.8305 | 30.3661 | 199.231 | 0.055376 | 4.481 | 4.4739 | 401.4923 | 169.7768 | 14.2128 | 14.3614 |  | 2559.216 | 2699.42
70.5083 | 3901.665 | 249.8498 | 149.9408 | 115.4863 | 34.9416 | 15.9724 | 30.1247 | 199.0135 | 0.046884 | 4.509 | 4.5052 | 399.3549 | 169.8439 | 14.2491 | 14.4278 |  | 2588.423 | 2671.953
70.5167 | 3900.303 | 250.4526 | 150.1463 | 115.184 | 35.0335 | 16.0301 | 30.1054 | 194.4688 | 0.048607 | 4.5292 | 4.5023 | 394.9193 | 169.4987 | 14.2283 | 14.4537 |  | 2583.549 | 2698.083
70.525 | 3902.964 | 250.3392 | 150.0896 | 114.9835 | 35.0099 | 16.059 | 30.2981 | 192.1001 | 0.049704 | 4.4995 | 4.509 | 396.5481 | 170.1932 | 14.2256 | 14.378 |  | 2585.201 | 2669.906
70.5333 | 3898.407 | 249.6454 | 150.0935 | 114.7324 | 35.0518 | 16.14 | 30.4146 | 191.6099 | 0.051196 | 4.4802 | 4.4806 | 401.6015 | 170.388 | 14.2077 | 14.4917 |  | 2593.918 | 2670.424
70.5417 | 3898.761 | 249.6478 | 149.995 | 114.5999 | 35.0519 | 16.1325 | 30.5134 | 191.7785 | 0.055579 | 4.5043 | 4.492 | 401.9649 | 170.0181 | 14.2151 | 14.4001 |  | 2570.524 | 2677.297
70.55 | 3896.798 | 250.4864 | 149.9685 | 114.5527 | 35.0829 | 16.017 | 30.5024 | 193.1265 | 0.046963 | 4.5068 | 4.5012 | 396.8676 | 171.0601 | 14.2775 | 14.4427 |  | 2585.576 | 2720.636
70.5584 | 3900.302 | 249.8883 | 149.927 | 114.8148 | 35.0252 | 15.9532 | 30.1562 | 196.6248 | 0.049878 | 4.4897 | 4.5498 | 399.727 | 170.4392 | 14.2068 | 14.3703 |  | 2583.945 | 2656.321
70.5667 | 3897.013 | 249.2083 | 149.8919 | 115.0472 | 35.0027 | 15.9283 | 30.3382 | 199.2572 | 0.052723 | 4.5068 | 4.4975 | 399.6693 | 169.397 | 14.2118 | 14.3855 |  | 2566.669 | 2699.745
70.575 | 3900.281 | 249.4151 | 149.9903 | 115.19 | 34.9683 | 15.8905 | 30.6116 | 199.0852 | 0.053072 | 4.4975 | 4.4883 | 401.2167 | 169.3721 | 14.2799 | 14.4283 |  | 2582.379 | 2699.135
70.5833 | 3900.573 | 249.6357 | 150.0065 | 115.3384 | 34.9903 | 15.8362 | 30.4945 | 198.7399 | 0.049092 | 4.5036 | 4.4979 | 395.4002 | 169.5664 | 14.2038 | 14.4102 |  | 2566.887 | 2683.928
70.5917 | 3899.968 | 249.7894 | 150.0134 | 115.4274 | 34.9809 | 15.9102 | 30.4334 | 198.6626 | 0.047103 | 4.487 | 4.4948 | 396.2494 | 169.7488 | 14.1973 | 14.41 |  | 2581.447 | 2700.723
70.6 | 3899.512 | 249.917 | 150.2079 | 115.3452 | 35.0041 | 16.0018 | 30.098 | 195.9429 | 0.049762 | 4.5004 | 4.4997 | 400.6969 | 168.5009 | 14.2484 | 14.4255 |  | 2596.418 | 2669.165
70.6084 | 3902.302 | 249.9976 | 150.1158 | 114.9611 | 35.0168 | 15.9932 | 30.298 | 192.0551 | 0.045153 | 4.5205 | 4.518 | 401.8516 | 170.0118 | 14.2161 | 14.4325 |  | 2578.834 | 2674.003
70.6167 | 3898.247 | 249.4743 | 150.133 | 114.6959 | 34.9859 | 16.0345 | 30.1375 | 191.6231 | 0.049799 | 4.4659 | 4.4758 | 395.6692 | 170.2723 | 14.2435 | 14.3762 |  | 2574.498 | 2690.507
70.625 | 3902.803 | 250.4567 | 150.1667 | 114.5278 | 35.013 | 16.0319 | 30.084 | 192.0286 | 0.051139 | 4.4888 | 4.5013 | 395.2175 | 170.2145 | 14.2245 | 14.383 |  | 2589.705 | 2706.018
70.6333 | 3898.247 | 250.0332 | 150.0269 | 114.6078 | 35.0008 | 15.9571 | 30.202 | 193.2648 | 0.054522 | 4.5187 | 4.5159 | 400.0469 | 172.0184 | 14.2045 | 14.4083 |  | 2573.838 | 2693.052
70.6417 | 3900.529 | 250.5844 | 149.9505 | 114.8905 | 35.0278 | 15.9059 | 30.0318 | 198.7055 | 0.04319 | 4.4874 | 4.4675 | 401.3192 | 170.8505 | 14.225 | 14.4407 |  | 2613.159 | 2724.836
70.65 | 3901.316 | 250.0428 | 149.8879 | 115.1907 | 35.0515 | 15.9717 | 30.0458 | 199.769 | 0.048634 | 4.5011 | 4.5119 | 396.4479 | 169.7266 | 14.1748 | 14.3954 |  | 2609.637 | 2676.268
70.6583 | 3899.167 | 249.8991 | 149.8174 | 115.3468 | 34.9656 | 16.1021 | 30.3693 | 199.757 | 0.05396 | 4.5072 | 4.5106 | 394.6152 | 169.8258 | 14.2247 | 14.3948 |  | 2579.03 | 2674.066
70.6667 | 3902.2 | 249.9161 | 149.8341 | 115.4583 | 34.8567 | 16.1924 | 29.8785 | 199.3196 | 0.051355 | 4.5117 | 4.506 | 400.0659 | 169.9408 | 14.1821 | 14.4485 |  | 2572.245 | 2697.615
70.675 | 3899.971 | 250.1851 | 149.842 | 115.3118 | 34.7326 | 16.2678 | 29.0937 | 198.1382 | 0.051437 | 4.4954 | 4.5025 | 402.5495 | 167.9787 | 14.2518 | 14.4168 |  | 2569.949 | 2688.429
70.6833 | 3898.609 | 249.5702 | 149.6954 | 114.9371 | 34.6513 | 16.2414 | 29.5724 | 192.892 | 0.050077 | 4.5009 | 4.4945 | 402.812 | 170.4738 | 14.2115 | 14.3466 |  | 2585.242 | 2645.75
70.6917 | 3902.537 | 250.0532 | 149.6261 | 114.6915 | 34.5912 | 16.1188 | 29.0632 | 192.6135 | 0.053757 | 4.4852 | 4.4869 | 395.5301 | 169.7818 | 14.2373 | 14.3866 |  | 2570.596 | 2679.559
70.7 | 3898.556 | 250.0757 | 149.5901 | 114.4183 | 34.542 | 16.0434 | 29.1496 | 192.1587 | 0.05148 | 4.4952 | 4.5116 | 395.8162 | 170.0539 | 14.2336 | 14.4263 |  | 2531.367 | 2699.339
70.7083 | 3903.157 | 250.525 | 149.5735 | 114.6653 | 34.5289 | 16.0226 | 28.6347 | 194.9554 | 0.050134 | 4.5039 | 4.5092 | 401.7669 | 171.9311 | 14.2711 | 14.3707 |  | 2525.715 | 2697.092
70.7167 | 3897.257 | 249.641 | 149.5312 | 114.9602 | 34.477 | 16.0489 | 28.668 | 200.6038 | 0.050299 | 4.5004 | 4.493 | 401.5154 | 169.8216 | 14.2823 | 14.4747 |  | 2526.771 | 2707.336
70.725 | 3899.621 | 249.3981 | 149.6906 | 115.1562 | 34.562 | 16.0462 | 28.501 | 201.2444 | 0.047746 | 4.4972 | 4.495 | 394.35 | 169.664 | 14.2415 | 14.4628 |  | 2499.468 | 2687.159
70.7334 | 3901.186 | 249.7829 | 149.7768 | 115.3561 | 34.6923 | 15.9846 | 28.2662 | 201.0699 | 0.047986 | 4.5198 | 4.504 | 400.0225 | 169.9371 | 14.2188 | 14.4188 |  | 2494.011 | 2698.263
70.7417 | 3902.482 | 250.7772 | 149.959 | 115.5667 | 34.8718 | 15.9662 | 28.3979 | 200.7033 | 0.044364 | 4.5458 | 4.5301 | 402.4285 | 169.4985 | 14.2685 | 14.3903 |  | 2506.669 | 2689.025
70.75 | 3900.656 | 250.0459 | 150.1182 | 115.2174 | 35.1415 | 15.9894 | 28.9574 | 195.3852 | 0.04739 | 4.5206 | 4.5073 | 402.0141 | 168.9565 | 14.2546 | 14.382 |  | 2546.154 | 2679.502
70.7583 | 3901.332 | 250.4355 | 150.1043 | 114.9612 | 35.2989 | 15.9558 | 28.7706 | 192.9342 | 0.044283 | 4.5133 | 4.51 | 395.042 | 170.1547 | 14.3168 | 14.4527 |  | 2528.76 | 2679.374
70.7667 | 3896.111 | 249.8586 | 150.1576 | 114.7721 | 35.3716 | 15.9103 | 28.5448 | 192.8628 | 0.051744 | 4.5031 | 4.5086 | 394.9572 | 170.0748 | 14.2022 | 14.4606 |  | 2498.112 | 2698.61
70.775 | 3901.789 | 251.0174 | 150.1922 | 114.612 | 35.4195 | 15.8927 | 29.3588 | 192.8351 | 0.043901 | 4.5142 | 4.5311 | 398.4023 | 170.1938 | 14.2152 | 14.3884 |  | 2534.763 | 2704.618
70.7834 | 3902.576 | 250.6243 | 150.14 | 114.5018 | 35.3794 | 15.9419 | 28.8908 | 193.4257 | 0.050879 | 4.514 | 4.5188 | 402.6138 | 171.1246 | 14.2609 | 14.4271 |  | 2545.559 | 2681.679
70.7917 | 3900.894 | 250.5087 | 150.2065 | 114.8464 | 35.4044 | 15.9678 | 29.2882 | 196.1558 | 0.053505 | 4.5088 | 4.4916 | 398.4918 | 170.7067 | 14.2309 | 14.3865 |  | 2561.826 | 2670.528
70.8 | 3903.2 | 249.8969 | 150.2345 | 115.0585 | 35.3885 | 15.9759 | 29.5948 | 198.8563 | 0.047697 | 4.5087 | 4.4934 | 394.3312 | 169.7949 | 14.3047 | 14.4076 |  | 2552.281 | 2690.481
70.8083 | 3898.065 | 249.4245 | 150.2643 | 115.2476 | 35.2981 | 16.0343 | 29.4469 | 199.2409 | 0.047004 | 4.5082 | 4.4806 | 397.2531 | 169.8177 | 14.2792 | 14.3772 |  | 2524.7 | 2683.372
70.8167 | 3899.827 | 249.6021 | 150.2454 | 115.3895 | 35.2831 | 16.068 | 30.2629 | 198.9831 | 0.055384 | 4.5011 | 4.4928 | 402.653 | 169.357 | 14.2167 | 14.4016 |  | 2541.178 | 2681.426
70.825 | 3901.158 | 249.7975 | 150.3352 | 115.5172 | 35.2143 | 15.9669 | 29.8273 | 198.9717 | 0.046348 | 4.4972 | 4.4944 | 401.929 | 169.6255 | 14.2831 | 14.3907 |  | 2553.399 | 2707.683
70.8333 | 3900.835 | 249.9482 | 150.3639 | 115.1399 | 35.1246 | 15.9058 | 30.0944 | 192.7397 | 0.048857 | 4.4782 | 4.494 | 398.1012 | 169.9319 | 14.2368 | 14.399 |  | 2568.36 | 2685.452
70.8417 | 3903.216 | 249.3766 | 150.2377 | 114.8371 | 35.051 | 15.8342 | 30.1923 | 191.762 | 0.046581 | 4.5103 | 4.5197 | 396.4344 | 169.98 | 14.2689 | 14.4877 |  | 2588.012 | 2682.923
70.85 | 3901.06 | 250.9865 | 150.2189 | 114.6344 | 34.9361 | 15.8219 | 30.7908 | 191.175 | 0.046968 | 4.5464 | 4.5352 | 400.4747 | 170.3957 | 14.2384 | 14.3664 |  | 2543.671 | 2681.276
70.8583 | 3899.126 | 250.177 | 150.0806 | 114.5167 | 34.9325 | 15.9364 | 29.9463 | 191.7768 | 0.050453 | 4.512 | 4.5053 | 401.9043 | 170.1611 | 14.2305 | 14.4393 |  | 2533.406 | 2685.684
70.8667 | 3902.237 | 250.5046 | 150.0126 | 114.7525 | 34.9344 | 16.0015 | 30.6075 | 193.6052 | 0.04976 | 4.5039 | 4.5064 | 396.9944 | 172.1695 | 14.2645 | 14.3844 |  | 2538.387 | 2690.216
70.875 | 3896.479 | 249.9731 | 149.9119 | 115.0262 | 34.9029 | 16.0956 | 30.6283 | 198.8718 | 0.048594 | 4.4838 | 4.4896 | 394.8967 | 169.8185 | 14.2067 | 14.3899 |  | 2506.093 | 2697.289
70.8833 | 3898.281 | 249.8061 | 150.0531 | 115.2657 | 34.9614 | 16.2167 | 30.6754 | 199.2415 | 0.050312 | 4.5079 | 4.5126 | 402.2163 | 169.4967 | 14.2374 | 14.4306 |  | 2529.355 | 2666.094
70.8917 | 3899.441 | 249.4055 | 150.0867 | 115.4079 | 34.999 | 16.1318 | 30.6737 | 198.9846 | 0.051813 | 4.4922 | 4.4888 | 402.7212 | 169.7883 | 14.2344 | 14.3957 |  | 2541.29 | 2671.975
70.9 | 3894.701 | 250.015 | 150.2681 | 115.5391 | 35.0099 | 16.0516 | 30.7168 | 197.7183 | 0.057316 | 4.5107 | 4.5043 | 398.9193 | 168.1347 | 14.2541 | 14.4462 |  | 2551.945 | 2690.086
70.9083 | 3898.406 | 250.0562 | 150.2087 | 115.1047 | 34.9965 | 16.0047 | 31.1211 | 192.6056 | 0.045862 | 4.5094 | 4.5135 | 394.5545 | 170.1142 | 14.2963 | 14.4955 |  | 2542.813 | 2698.632
70.9167 | 3900.869 | 249.8978 | 150.1613 | 114.8479 | 34.9887 | 15.9091 | 30.3605 | 191.8275 | 0.049044 | 4.4962 | 4.4873 | 401.399 | 169.7268 | 14.325 | 14.46 |  | 2542.809 | 2704.16
70.925 | 3897.899 | 249.4429 | 149.9771 | 114.6184 | 34.9697 | 15.8721 | 30.7246 | 192.1971 | 0.057817 | 4.4936 | 4.4865 | 402.5765 | 170.2191 | 14.3274 | 14.446 |  | 2516.496 | 2683.157
70.9334 | 3900.326 | 250.3209 | 149.9509 | 114.4875 | 34.9794 | 15.8602 | 30.8237 | 191.7184 | 0.04706 | 4.5236 | 4.5011 | 395.2196 | 170.3052 | 14.253 | 14.4248 |  | 2531.571 | 2708.06
70.9417 | 3897.885 | 250.2587 | 149.898 | 114.6903 | 34.9531 | 15.8175 | 30.5463 | 194.199 | 0.054375 | 4.496 | 4.5095 | 395.2384 | 171.8386 | 14.2414 | 14.4066 |  | 2547.163 | 2691.55
70.95 | 3899.767 | 250.2453 | 149.9133 | 115.0035 | 34.9906 | 15.8969 | 30.4992 | 199.5481 | 0.043906 | 4.5 | 4.5043 | 395.0511 | 169.5296 | 14.2538 | 14.4063 |  | 2554.081 | 2736.461
70.9583 | 3902.102 | 249.9158 | 149.8695 | 115.218 | 35.0559 | 15.9036 | 30.6248 | 199.4663 | 0.047818 | 4.4992 | 4.5137 | 402.5374 | 169.7919 | 14.2346 | 14.4242 |  | 2528.834 | 2677.438
70.9667 | 3900.366 | 249.5358 | 149.9648 | 115.3785 | 35.0824 | 15.9276 | 30.1754 | 199.5513 | 0.056739 | 4.4479 | 4.4858 | 398.8031 | 169.6267 | 14.2706 | 14.4099 |  | 2555.71 | 2685.134
70.975 | 3897.165 | 249.2222 | 150.0133 | 115.567 | 35.0565 | 15.9778 | 30.3551 | 199.7561 | 0.056795 | 4.461 | 4.501 | 395.5454 | 169.6127 | 14.2649 | 14.494 |  | 2539.298 | 2678.201
70.9834 | 3900.129 | 250.2031 | 150.0909 | 115.1545 | 35.0305 | 15.9441 | 30.4133 | 192.9168 | 0.052869 | 4.492 | 4.5002 | 395.0883 | 169.589 | 14.3287 | 14.4308 |  | 2559.125 | 2686.804
70.9917 | 3900.94 | 250.4561 | 150.1425 | 114.8835 | 34.9928 | 15.8529 | 30.2914 | 191.9043 | 0.04624 | 4.4977 | 4.4931 | 399.1255 | 170.0204 | 14.2868 | 14.4043 |  | 2578.931 | 2711.2
71 | 3897.551 | 250.0948 | 149.9985 | 114.6715 | 34.9805 | 15.7587 | 29.9513 | 191.4699 | 0.052731 | 4.4724 | 4.4975 | 402.4385 | 170.2436 | 14.2133 | 14.4224 |  | 2551.749 | 2715.551
71.0083 | 3901.906 | 249.643 | 149.9318 | 114.4466 | 34.9422 | 15.7929 | 30.1024 | 191.669 | 0.052921 | 4.5188 | 4.4941 | 394.9572 | 170.176 | 14.2362 | 14.4416 |  | 2534.661 | 2681.532
71.0167 | 3899.659 | 250.0181 | 149.8194 | 114.6916 | 34.9391 | 15.9203 | 30.3406 | 194.5029 | 0.044467 | 4.5179 | 4.4981 | 394.6355 | 171.585 | 14.2231 | 14.4112 |  | 2522.937 | 2708.13
71.025 | 3901.325 | 250.4209 | 149.8955 | 114.9761 | 34.9808 | 15.9745 | 30.2689 | 199.2082 | 0.047926 | 4.5349 | 4.5182 | 400.9775 | 169.6878 | 14.2457 | 14.4015 |  | 2557.458 | 2698.233
71.0333 | 3901.718 | 249.8713 | 149.8789 | 115.1492 | 34.9907 | 16.0516 | 30.4858 | 199.3292 | 0.05342 | 4.5029 | 4.5004 | 400.6633 | 169.461 | 14.2343 | 14.4281 |  | 2562.071 | 2691.965
71.0417 | 3902.94 | 249.359 | 149.9225 | 115.3013 | 35.0472 | 16.0399 | 30.5451 | 199.0881 | 0.04972 | 4.5007 | 4.5098 | 394.7458 | 169.8495 | 14.264 | 14.4003 |  | 2519.818 | 2679.63
71.05 | 3900.161 | 249.6322 | 150.0094 | 115.3475 | 35.0126 | 15.9048 | 30.2621 | 199.4597 | 0.051117 | 4.4797 | 4.4876 | 395.7082 | 169.5593 | 14.222 | 14.416 |  | 2537.442 | 2691.589
71.0583 | 3902.281 | 250.0536 | 150.0547 | 115.4323 | 35.0325 | 15.9077 | 30.0229 | 198.627 | 0.049521 | 4.5039 | 4.497 | 401.6808 | 169.698 | 14.2343 | 14.4803 |  | 2576.719 | 2680.518
71.0667 | 3904.025 | 250.0361 | 150.1909 | 115.0574 | 35.0325 | 15.9537 | 29.8248 | 193.1818 | 0.044413 | 4.4966 | 4.5021 | 402.0953 | 169.7869 | 14.2505 | 14.4537 |  | 2559.395 | 2686.492
71.075 | 3898.325 | 249.8922 | 150.0853 | 114.801 | 35.0176 | 15.9312 | 30.0914 | 192.3995 | 0.051688 | 4.4986 | 4.4862 | 401.7451 | 170.1491 | 14.1946 | 14.3778 |  | 2549.481 | 2703.831
71.0833 | 3899.873 | 250.4543 | 150.019 | 114.6318 | 35.0602 | 16.0106 | 29.9686 | 192.0376 | 0.043231 | 4.5368 | 4.5289 | 395.2152 | 170.3689 | 14.2072 | 14.4039 |  | 2542.558 | 2684.41
71.0917 | 3899.834 | 250.174 | 149.9657 | 114.4699 | 35.0512 | 15.9873 | 30.406 | 192.7964 | 0.058838 | 4.497 | 4.492 | 395.9447 | 170.7194 | 14.301 | 14.4922 |  | 2580.979 | 2679.817
71.1 | 3897.996 | 249.0657 | 149.883 | 114.797 | 35.043 | 15.8838 | 30.0282 | 197.0698 | 0.059618 | 4.4793 | 4.4887 | 400.7897 | 170.7785 | 14.2687 | 14.4417 |  | 2554.426 | 2685.887
71.1084 | 3901.44 | 250.1187 | 149.8957 | 115.0381 | 35.0442 | 15.8378 | 30.2904 | 199.3264 | 0.050344 | 4.5078 | 4.5228 | 401.8257 | 169.5585 | 14.2545 | 14.3837 |  | 2558.141 | 2709.311
71.1167 | 3900.731 | 250.2751 | 149.9846 | 115.2232 | 34.9888 | 15.8042 | 30.0896 | 198.8593 | 0.054395 | 4.4971 | 4.4687 | 396.7507 | 169.9648 | 14.2462 | 14.4067 |  | 2562.999 | 2717.553
71.125 | 3900.59 | 250.1525 | 149.9771 | 115.3187 | 34.9756 | 15.8048 | 30.1631 | 199.1531 | 0.056584 | 4.4959 | 4.4736 | 395.0757 | 169.8062 | 14.2265 | 14.3963 |  | 2555.608 | 2703.293
71.1333 | 3897.185 | 250.0137 | 150.0379 | 115.4043 | 34.956 | 15.861 | 30.094 | 199.0787 | 0.045562 | 4.5067 | 4.4891 | 397.7549 | 169.8686 | 14.2433 | 14.4729 |  | 2551.121 | 2690.715
71.1417 | 3898.006 | 249.7542 | 150.1789 | 115.3314 | 34.9636 | 15.8922 | 30.5604 | 196.7307 | 0.047495 | 4.4868 | 4.4792 | 402.279 | 168.0897 | 14.2416 | 14.3869 |  | 2542.08 | 2699.283
71.15 | 3898.93 | 250.0131 | 150.14 | 114.9124 | 35.022 | 15.9505 | 30.3502 | 192.4206 | 0.051906 | 4.5125 | 4.5077 | 395.7165 | 170.0518 | 14.2695 | 14.3772 |  | 2551.922 | 2668.42
71.1584 | 3903.622 | 250.6395 | 150.0122 | 114.6291 | 35.0649 | 16.0687 | 29.807 | 191.5406 | 0.04539 | 4.525 | 4.5321 | 395.7162 | 170.1084 | 14.2126 | 14.4196 |  | 2568.48 | 2688.918
71.1667 | 3899.147 | 249.8555 | 150.0209 | 114.3926 | 35.0705 | 16.0605 | 29.6038 | 191.6798 | 0.051283 | 4.4914 | 4.5062 | 399.1754 | 170.3345 | 14.2871 | 14.4589 |  | 2567.572 | 2682.138
71.175 | 3897.558 | 250.0847 | 149.901 | 114.6968 | 35.0813 | 16.0017 | 29.6263 | 194.3997 | 0.050993 | 4.5153 | 4.5257 | 401.946 | 172.1496 | 14.2302 | 14.4343 |  | 2545.152 | 2708.236
71.1833 | 3901.552 | 250.3126 | 149.8428 | 114.999 | 35.0865 | 16.0119 | 29.2463 | 199.1303 | 0.046863 | 4.5001 | 4.5224 | 398.8004 | 169.8655 | 14.2395 | 14.4019 |  | 2575.958 | 2702.251
71.1917 | 3899.66 | 250.5884 | 149.9217 | 115.1831 | 35.0855 | 15.9999 | 29.8769 | 199.9121 | 0.0532 | 4.5005 | 4.5044 | 394.6919 | 169.7055 | 14.2523 | 14.4182 |  | 2591.256 | 2669.828
71.2 | 3903.009 | 250.5603 | 149.9076 | 115.3269 | 35.1315 | 15.8973 | 29.2781 | 200.3736 | 0.046792 | 4.5257 | 4.5245 | 396.121 | 169.8689 | 14.2307 | 14.4575 |  | 2573.09 | 2699.227
71.2083 | 3900.948 | 249.8895 | 150.0482 | 115.4531 | 35.1184 | 15.8166 | 29.8882 | 199.4558 | 0.054945 | 4.5075 | 4.4926 | 402.1059 | 169.7072 | 14.3321 | 14.4162 |  | 2548.112 | 2694.429
71.2167 | 3898.767 | 250.0516 | 150.1593 | 115.3713 | 34.9999 | 15.8331 | 29.4839 | 197.346 | 0.051384 | 4.505 | 4.5035 | 401.2317 | 168.0186 | 14.3203 | 14.4157 |  | 2547.187 | 2672.071
71.225 | 3900.452 | 249.8842 | 150.2012 | 114.988 | 34.9456 | 15.8904 | 30.0691 | 192.8139 | 0.049891 | 4.5044 | 4.4907 | 394.7457 | 170.0078 | 14.295 | 14.4283 |  | 2573.857 | 2683.228
71.2333 | 3898.599 | 250.4766 | 150.0676 | 114.7512 | 34.8818 | 15.9616 | 29.6505 | 192.1087 | 0.044748 | 4.4949 | 4.493 | 395.3529 | 170.07 | 14.228 | 14.4168 |  | 2539.744 | 2711.364
71.2417 | 3897.715 | 250.0751 | 150.0281 | 114.554 | 34.9 | 16.005 | 30.2063 | 192.4173 | 0.047949 | 4.5022 | 4.5043 | 400.2361 | 170.428 | 14.2181 | 14.4382 |  | 2557.238 | 2676.419
71.25 | 3898.587 | 248.8488 | 150.0034 | 114.4995 | 34.8965 | 15.9786 | 30.1443 | 193.3345 | 0.051001 | 4.4842 | 4.4989 | 399.7383 | 171.6668 | 14.2289 | 14.3488 |  | 2530.386 | 2667.649
71.2583 | 3901.016 | 249.9013 | 149.9178 | 114.843 | 34.9778 | 16.022 | 29.929 | 198.9914 | 0.048479 | 4.5057 | 4.5035 | 395.6292 | 170.006 | 14.2423 | 14.4227 |  | 2569.724 | 2684.798
71.2667 | 3901.35 | 250.5218 | 149.9329 | 115.1308 | 35.033 | 16.0103 | 30.2823 | 199.7018 | 0.050088 | 4.5078 | 4.499 | 395.3701 | 169.3622 | 14.2929 | 14.432 |  | 2557.208 | 2684.239
71.275 | 3902.213 | 249.8341 | 149.916 | 115.3272 | 35.0683 | 15.9421 | 30.1899 | 199.544 | 0.047735 | 4.4967 | 4.4849 | 400.3444 | 169.9337 | 14.2708 | 14.4062 |  | 2559.626 | 2679.847
71.2833 | 3901.501 | 250.0519 | 150.0674 | 115.4667 | 35.0473 | 15.9051 | 30.5222 | 199.5685 | 0.050098 | 4.4977 | 4.4963 | 401.542 | 169.7006 | 14.2538 | 14.4413 |  | 2558.313 | 2714.928
71.2917 | 3897.543 | 249.9209 | 150.1853 | 115.3704 | 34.993 | 15.8893 | 30.3886 | 198.1527 | 0.053489 | 4.4923 | 4.4915 | 400.1483 | 168.0058 | 14.2428 | 14.4066 |  | 2572.741 | 2721.282
71.3 | 3896.376 | 249.3187 | 150.1973 | 115.0722 | 34.9935 | 15.9223 | 30.5237 | 192.4175 | 0.044952 | 4.4914 | 4.4997 | 394.4189 | 169.923 | 14.2455 | 14.4209 |  | 2536.07 | 2697.983
71.3084 | 3899.41 | 250.2666 | 150.1301 | 114.8833 | 35.0121 | 15.9921 | 30.4064 | 193.0391 | 0.048549 | 4.5043 | 4.5106 | 396.8233 | 170.3108 | 14.224 | 14.4432 |  | 2527.732 | 2660.592
71.3167 | 3899.284 | 249.9788 | 150.0891 | 114.7262 | 35.032 | 16.0226 | 30.5848 | 192.4473 | 0.050861 | 4.4932 | 4.5016 | 401.7734 | 170.0489 | 14.2499 | 14.3837 |  | 2539.975 | 2708.59
71.325 | 3898.396 | 249.8229 | 150.0049 | 114.5554 | 35.0457 | 16.0501 | 29.9782 | 192.1919 | 0.04889 | 4.5114 | 4.505 | 398.7902 | 170.0645 | 14.2705 | 14.5055 |  | 2546.897 | 2693.081
71.3333 | 3897.833 | 249.547 | 149.8373 | 114.5189 | 35.0236 | 16.0571 | 29.8714 | 193.4095 | 0.042309 | 4.519 | 4.517 | 395.507 | 171.8084 | 14.2239 | 14.4619 |  | 2545.402 | 2695.079
71.3417 | 3897.708 | 249.6987 | 149.8542 | 114.8308 | 35.0262 | 16.039 | 30.3327 | 196.6793 | 0.055935 | 4.4753 | 4.5012 | 398.8983 | 170.2546 | 14.2789 | 14.4136 |  | 2522.067 | 2731.407
71.35 | 3899.683 | 249.9827 | 149.8594 | 115.0875 | 35.0132 | 15.9804 | 30.2663 | 198.9277 | 0.049123 | 4.5102 | 4.5049 | 401.7049 | 169.8348 | 14.2582 | 14.4509 |  | 2550.294 | 2689.197
71.3584 | 3901.451 | 250.1847 | 149.9505 | 115.2242 | 34.9524 | 16.0305 | 30.5123 | 199.0573 | 0.048093 | 4.5171 | 4.5135 | 398.4618 | 169.6118 | 14.2374 | 14.4326 |  | 2561.429 | 2668.421
71.3667 | 3898.967 | 249.6123 | 149.9348 | 115.3903 | 34.9656 | 16.0923 | 30.5619 | 198.9974 | 0.051759 | 4.5097 | 4.4797 | 395.2487 | 169.7437 | 14.2275 | 14.3485 |  | 2560.864 | 2646.821
71.375 | 3903.102 | 250.0511 | 150.0392 | 115.4975 | 34.9711 | 16.1096 | 30.3353 | 199.2743 | 0.052273 | 4.513 | 4.4907 | 395.3033 | 169.7593 | 14.2557 | 14.4159 |  | 2570.412 | 2700.739
71.3833 | 3902.621 | 249.8007 | 150.1232 | 115.1814 | 34.9673 | 16.1506 | 30.4063 | 194.5933 | 0.044174 | 4.5151 | 4.4962 | 402.1029 | 168.9599 | 14.2353 | 14.4545 |  | 2571.586 | 2691.22
71.3917 | 3900.331 | 249.9486 | 150.0838 | 114.882 | 34.9644 | 16.0783 | 29.6379 | 192.3215 | 0.042998 | 4.4887 | 4.4861 | 402.4132 | 170.1192 | 14.2044 | 14.4091 |  | 2551.71 | 2664.619
71.4 | 3897.179 | 249.5524 | 149.9634 | 114.6574 | 34.968 | 15.9275 | 30.5367 | 191.5719 | 0.058578 | 4.4875 | 4.4851 | 395.3009 | 169.821 | 14.2297 | 14.4269 |  | 2563.307 | 2687.037
71.4083 | 3897.141 | 249.656 | 149.9937 | 114.5192 | 34.9911 | 15.8911 | 29.7865 | 192.1462 | 0.052822 | 4.4787 | 4.4926 | 397.9259 | 170.2669 | 14.2012 | 14.3819 |  | 2574.237 | 2701.807
71.4167 | 3899.787 | 248.8857 | 149.8319 | 114.6339 | 35.0255 | 15.978 | 29.8073 | 193.8199 | 0.051421 | 4.4503 | 4.4996 | 401.0994 | 171.994 | 14.2201 | 14.3856 |  | 2565.705 | 2687.108
71.425 | 3902.385 | 250.6928 | 149.7529 | 114.9207 | 35.0695 | 16.0549 | 30.1157 | 199.3239 | 0.040135 | 4.5052 | 4.5155 | 402.4232 | 170.0279 | 14.2426 | 14.4844 |  | 2554.563 | 2706.348
71.4333 | 3898.929 | 249.7804 | 149.8738 | 115.1375 | 35.0531 | 16.0619 | 30.1814 | 199.8844 | 0.050927 | 4.4939 | 4.4891 | 395.5106 | 169.909 | 14.3031 | 14.434 |  | 2561.953 | 2718.376
71.4417 | 3900.462 | 250.181 | 149.9443 | 115.2979 | 35 | 16.1097 | 29.8097 | 199.5084 | 0.054877 | 4.4974 | 4.5001 | 395.6628 | 169.4734 | 14.2638 | 14.4344 |  | 2554.021 | 2726.303
71.45 | 3898.502 | 250.3169 | 150.032 | 115.4281 | 34.9797 | 16.06 | 29.9179 | 199.2926 | 0.048832 | 4.523 | 4.5119 | 395.4432 | 169.6606 | 14.2041 | 14.3846 |  | 2548.85 | 2670.594
71.4583 | 3899.052 | 250.2445 | 150.1009 | 115.447 | 34.9476 | 15.9473 | 30.4981 | 197.9468 | 0.049412 | 4.5228 | 4.5203 | 402.6563 | 167.7622 | 14.2101 | 14.4175 |  | 2546.477 | 2702.108
71.4667 | 3899.366 | 250.0511 | 150.1218 | 115.0512 | 34.9819 | 15.9146 | 29.8115 | 193.1438 | 0.057388 | 4.5012 | 4.5067 | 399.6711 | 169.6795 | 14.2519 | 14.4345 |  | 2576.859 | 2676.814
71.475 | 3898.221 | 250.3735 | 150.146 | 114.8267 | 34.9711 | 15.913 | 30.2172 | 192.3015 | 0.049456 | 4.5052 | 4.5107 | 395.1302 | 170.1665 | 14.2512 | 14.3994 |  | 2549.697 | 2687.882
71.4834 | 3898.723 | 250.1741 | 150.1193 | 114.6696 | 34.9733 | 15.9606 | 30.1695 | 192.2007 | 0.051156 | 4.4888 | 4.4999 | 398.1631 | 170.1272 | 14.2294 | 14.4258 |  | 2531.707 | 2696.413
71.4917 | 3900.267 | 249.9164 | 149.9681 | 114.4777 | 35.0055 | 16.1018 | 30.2221 | 192.38 | 0.053355 | 4.4888 | 4.4846 | 402.1559 | 170.4266 | 14.2189 | 14.417 |  | 2539.042 | 2679.543
71.5 | 3901.16 | 250.1901 | 149.8388 | 114.6558 | 35.0409 | 16.1121 | 30.1486 | 193.9879 | 0.050801 | 4.4877 | 4.5054 | 398.5567 | 171.6782 | 14.2625 | 14.3716 |  | 2572.146 | 2720.022
71.5083 | 3901.147 | 249.998 | 149.8074 | 114.962 | 35.0645 | 16.0703 | 30.3425 | 199.8953 | 0.055655 | 4.4975 | 4.4991 | 395.0961 | 169.8963 | 14.2337 | 14.3903 |  | 2579.268 | 2668.185
71.5167 | 3899.557 | 249.7657 | 149.8612 | 115.2095 | 35.0615 | 16.073 | 30.1845 | 199.7519 | 0.046656 | 4.4936 | 4.4847 | 402.0222 | 169.816 | 14.2393 | 14.3892 |  | 2546.686 | 2711.514
71.525 | 3900.489 | 249.8776 | 149.9476 | 115.3428 | 34.9928 | 15.9993 | 30.1609 | 199.7372 | 0.053294 | 4.4918 | 4.5029 | 402.4051 | 169.6306 | 14.2326 | 14.4553 |  | 2575.47 | 2706.239
71.5334 | 3901.054 | 249.8968 | 150.061 | 115.4582 | 34.9898 | 15.9322 | 30.1658 | 199.8363 | 0.055229 | 4.4913 | 4.5027 | 396.5585 | 169.4115 | 14.2235 | 14.4069 |  | 2570.128 | 2699.921
71.5417 | 3902.916 | 250.1906 | 150.1537 | 115.273 | 34.9581 | 15.8765 | 29.9474 | 196.6615 | 0.045729 | 4.4941 | 4.4978 | 395.1299 | 168.7863 | 14.1985 | 14.4345 |  | 2544.879 | 2698.02
71.55 | 3900.213 | 249.9092 | 150.2024 | 115.0287 | 34.9762 | 15.8788 | 29.8291 | 192.7404 | 0.051746 | 4.4938 | 4.4896 | 395.9561 | 170.0052 | 14.3019 | 14.4273 |  | 2550.297 | 2691.42
71.5583 | 3900.583 | 250.4351 | 150.1445 | 114.8816 | 35.0077 | 15.9989 | 30.3713 | 193.0729 | 0.036476 | 4.5082 | 4.5072 | 402.1105 | 170.001 | 14.2311 | 14.3852 |  | 2553.587 | 2718.606
71.5667 | 3901.977 | 250.1862 | 150.078 | 114.8002 | 35.039 | 16.0467 | 29.7659 | 192.9586 | 0.05345 | 4.5 | 4.4827 | 400.7612 | 170.2363 | 14.2702 | 14.4038 |  | 2540.609 | 2717.487
71.575 | 3897.763 | 249.6645 | 150.0521 | 114.6701 | 35.0295 | 16.0912 | 30.1062 | 192.7849 | 0.049386 | 4.4824 | 4.4902 | 395.6862 | 170.2626 | 14.2598 | 14.4077 |  | 2536.482 | 2683.802
71.5834 | 3901.069 | 250.2466 | 150.0366 | 114.6111 | 35.0096 | 16.1961 | 29.8888 | 192.8512 | 0.050508 | 4.5055 | 4.4978 | 397.3856 | 169.8566 | 14.2253 | 14.3925 |  | 2541.836 | 2683.526
71.5917 | 3901.341 | 250.4558 | 149.8803 | 114.677 | 35.0084 | 16.2068 | 30.0196 | 193.9674 | 0.052634 | 4.5052 | 4.4936 | 400.9236 | 171.6206 | 14.2676 | 14.442 |  | 2564.454 | 2731.861
71.6 | 3899.554 | 249.7801 | 149.8441 | 114.9736 | 34.9824 | 16.1866 | 30.0181 | 199.7585 | 0.049799 | 4.5051 | 4.5154 | 400.7831 | 169.7997 | 14.2191 | 14.4013 |  | 2534.5 | 2650.293
71.6083 | 3897.565 | 250.4491 | 149.9626 | 115.1616 | 35.0137 | 16.1507 | 30.2289 | 199.5523 | 0.04547 | 4.497 | 4.5181 | 397.2441 | 169.2322 | 14.2335 | 14.4058 |  | 2561.053 | 2710.808
71.6167 | 3901.802 | 250.0553 | 150.0215 | 115.3158 | 34.9884 | 16.0652 | 29.8928 | 199.1581 | 0.053496 | 4.5055 | 4.5106 | 395.7605 | 169.7361 | 14.2263 | 14.3502 |  | 2577.937 | 2670.813
71.625 | 3896.874 | 249.984 | 150.0326 | 115.4522 | 34.9514 | 16.0166 | 30.2456 | 199.1505 | 0.051884 | 4.4992 | 4.5012 | 398.428 | 169.6912 | 14.224 | 14.4343 |  | 2561.334 | 2691.236
71.6333 | 3894.602 | 249.2618 | 150.134 | 115.3308 | 34.9774 | 15.9727 | 30.2439 | 195.8605 | 0.052129 | 4.4855 | 4.5026 | 400.6507 | 168.7802 | 14.244 | 14.4403 |  | 2545.921 | 2672.724
71.6417 | 3903.756 | 250.6418 | 150.0805 | 115.0317 | 35.0037 | 15.9605 | 30.0488 | 192.9077 | 0.043237 | 4.5204 | 4.5214 | 396.0398 | 170.3017 | 14.2286 | 14.4369 |  | 2578.4 | 2692.492
71.65 | 3901.248 | 249.5819 | 150.0962 | 114.8502 | 35.0003 | 16.0789 | 29.715 | 192.8668 | 0.050249 | 4.4869 | 4.5026 | 398.8512 | 170.4048 | 14.2158 | 14.3831 |  | 2571.392 | 2699.938
71.6583 | 3900.297 | 249.9824 | 150.0296 | 114.7114 | 35.0064 | 16.1404 | 29.9658 | 192.9025 | 0.054559 | 4.5009 | 4.5051 | 402.1199 | 170.137 | 14.3302 | 14.4358 |  | 2567.538 | 2680.031
71.6667 | 3895.685 | 249.0281 | 150.0216 | 114.5711 | 35.0309 | 16.1833 | 30.1589 | 192.5468 | 0.050719 | 4.4906 | 4.4882 | 399.2619 | 169.9154 | 14.2119 | 14.4593 |  | 2564.111 | 2703.744
71.675 | 3898.519 | 250.2202 | 149.9933 | 114.6182 | 35.0149 | 16.144 | 29.9702 | 194.0717 | 0.046017 | 4.4989 | 4.4953 | 394.9337 | 171.7864 | 14.2674 | 14.4451 |  | 2576.847 | 2678.854
71.6834 | 3899.106 | 250.2522 | 149.8972 | 114.898 | 35.0033 | 16.0508 | 29.7152 | 199.1017 | 0.048138 | 4.4966 | 4.4956 | 395.9881 | 169.7733 | 14.2385 | 14.4436 |  | 2550.209 | 2684.376
71.6917 | 3897.162 | 249.6469 | 149.9253 | 115.1265 | 34.9958 | 15.9529 | 30.0287 | 199.4828 | 0.04978 | 4.4841 | 4.4755 | 401.807 | 169.5108 | 14.2875 | 14.4216 |  | 2552.563 | 2698.367
71.7 | 3899.654 | 250.7418 | 149.9637 | 115.2905 | 34.9495 | 15.9065 | 29.7143 | 199.12 | 0.046518 | 4.5086 | 4.4975 | 401.1481 | 169.5309 | 14.2824 | 14.4153 |  | 2548.626 | 2696.221
71.7083 | 3899.687 | 250.0799 | 149.9941 | 115.4367 | 34.9675 | 15.9503 | 29.3687 | 199.2188 | 0.050962 | 4.4907 | 4.4934 | 396.4053 | 169.3927 | 14.3023 | 14.4182 |  | 2560.075 | 2696.664
71.7167 | 3900.117 | 249.3791 | 150.2081 | 115.4892 | 34.979 | 16.0257 | 29.9554 | 197.2997 | 0.05368 | 4.4718 | 4.4881 | 400.4951 | 168.6365 | 14.2232 | 14.4107 |  | 2565.886 | 2670.208
71.725 | 3899.029 | 249.5743 | 150.1395 | 115.0801 | 34.9891 | 16.1035 | 29.9857 | 192.3173 | 0.052011 | 4.4936 | 4.5158 | 402.209 | 169.7849 | 14.2514 | 14.3653 |  | 2543.552 | 2685.253
71.7334 | 3899.536 | 250.0988 | 150.1435 | 114.8375 | 35.0382 | 16.1157 | 30.263 | 192.1799 | 0.049757 | 4.4902 | 4.4843 | 396.728 | 170.05 | 14.2587 | 14.4414 |  | 2580.485 | 2689.948
71.7417 | 3902.092 | 249.8695 | 150.0469 | 114.6633 | 35.1169 | 16.1517 | 30.1303 | 191.7521 | 0.057743 | 4.49 | 4.4926 | 395.8246 | 169.8895 | 14.2344 | 14.3618 |  | 2561.126 | 2686.419
71.75 | 3899.777 | 249.882 | 149.9376 | 114.5168 | 35.1489 | 16.1847 | 30.1044 | 191.9216 | 0.055039 | 4.4852 | 4.5019 | 399.8462 | 169.8918 | 14.2685 | 14.4034 |  | 2574.011 | 2681.906
71.7583 | 3899.053 | 249.7846 | 149.8252 | 114.7296 | 35.0982 | 16.1339 | 30.1564 | 193.545 | 0.051943 | 4.4964 | 4.5104 | 401.9368 | 172.2317 | 14.1625 | 14.379 |  | 2589.663 | 2687.788
71.7667 | 3897.223 | 249.7754 | 149.8271 | 114.9797 | 35.0502 | 16.0969 | 29.9506 | 198.7558 | 0.044396 | 4.5053 | 4.5264 | 398.3614 | 169.697 | 14.2555 | 14.4714 |  | 2557.03 | 2668.059
71.775 | 3895.254 | 249.8128 | 149.9381 | 115.1541 | 35.0194 | 16.0398 | 30.1514 | 198.9431 | 0.053523 | 4.4959 | 4.4852 | 395.1049 | 169.6179 | 14.2821 | 14.4922 |  | 2542.611 | 2689.375
71.7833 | 3897.64 | 250.1192 | 149.9258 | 115.3261 | 35.0013 | 15.9982 | 29.7682 | 198.879 | 0.046607 | 4.5136 | 4.5154 | 396.8816 | 169.9625 | 14.2529 | 14.3827 |  | 2578.428 | 2683.153
71.7917 | 3897.628 | 250.2213 | 149.9553 | 115.4038 | 34.9814 | 15.9568 | 30.1699 | 199.0403 | 0.046074 | 4.5241 | 4.4854 | 402.4629 | 169.3239 | 14.2299 | 14.4338 |  | 2552.448 | 2710.677
71.8 | 3902.008 | 250.0403 | 150.0633 | 115.4433 | 35.012 | 15.9199 | 29.9586 | 197.8485 | 0.04936 | 4.492 | 4.4583 | 401.0276 | 168.2091 | 14.2661 | 14.3966 |  | 2531.632 | 2681.437
71.8083 | 3898.352 | 249.9159 | 150.075 | 115.072 | 35.0311 | 15.952 | 29.9518 | 192.5277 | 0.049703 | 4.4732 | 4.4814 | 395.6604 | 169.8221 | 14.2023 | 14.424 |  | 2547.526 | 2688.351
71.8167 | 3899.046 | 250.0532 | 150.106 | 114.8462 | 34.9826 | 15.9593 | 29.7632 | 191.8571 | 0.044641 | 4.5098 | 4.5179 | 396.545 | 169.9416 | 14.2331 | 14.4124 |  | 2530.969 | 2667.001
71.825 | 3895.278 | 249.7805 | 149.9834 | 114.7178 | 34.9887 | 15.9732 | 30.0389 | 192.1914 | 0.052367 | 4.4832 | 4.4953 | 400.9011 | 169.9501 | 14.272 | 14.4356 |  | 2522.729 | 2694.208
71.8333 | 3901.011 | 250.4254 | 149.9319 | 114.5384 | 34.9857 | 16.0148 | 29.9013 | 192.2029 | 0.051262 | 4.4866 | 4.5091 | 401.5525 | 169.9945 | 14.2947 | 14.4859 |  | 2562.601 | 2694.072
71.8417 | 3897.972 | 249.527 | 149.8689 | 114.5862 | 34.996 | 16.0049 | 29.8229 | 193.6086 | 0.055575 | 4.5036 | 4.5001 | 395.7106 | 171.3792 | 14.2402 | 14.3798 |  | 2555.58 | 2677.419
71.85 | 3903.573 | 250.6258 | 149.7344 | 114.8992 | 34.997 | 15.9702 | 29.8889 | 199.5523 | 0.047652 | 4.5097 | 4.5178 | 395.4972 | 169.8573 | 14.2422 | 14.4086 |  | 2557.14 | 2693.418
71.8583 | 3900.208 | 250.4851 | 149.7733 | 115.1649 | 34.9779 | 15.9254 | 30.2787 | 199.7987 | 0.048259 | 4.5198 | 4.5148 | 397.9929 | 169.569 | 14.2423 | 14.4319 |  | 2543.836 | 2691.25
71.8667 | 3897.938 | 250.2043 | 149.9264 | 115.3656 | 34.9995 | 15.8934 | 29.7581 | 199.8449 | 0.051462 | 4.5136 | 4.5133 | 402.5771 | 169.9217 | 14.2195 | 14.482 |  | 2544.288 | 2715.414
71.875 | 3902.166 | 250.385 | 150.0052 | 115.5243 | 34.9788 | 15.921 | 29.6549 | 199.9531 | 0.049593 | 4.5174 | 4.4962 | 397.0836 | 169.972 | 14.2701 | 14.4598 |  | 2553.109 | 2709.461
71.8833 | 3899.736 | 250.3287 | 150.0892 | 115.2784 | 34.9852 | 16.036 | 29.8536 | 196.5695 | 0.045746 | 4.5127 | 4.4957 | 395.4327 | 168.558 | 14.2319 | 14.4387 |  | 2546.093 | 2696.483
71.8917 | 3899.958 | 250.0556 | 150.0699 | 114.9718 | 34.9642 | 16.0574 | 29.8059 | 192.8709 | 0.051489 | 4.5111 | 4.5144 | 396.1115 | 169.8543 | 14.2599 | 14.4197 |  | 2585.01 | 2704.65
71.9 | 3898.564 | 249.966 | 150.0478 | 114.7919 | 34.9525 | 16.0692 | 29.4833 | 192.4077 | 0.056199 | 4.5071 | 4.48 | 401.9371 | 170.2916 | 14.2296 | 14.4062 |  | 2543.057 | 2699.742
71.9084 | 3902.076 | 250.3806 | 149.9874 | 114.6257 | 34.9803 | 16.1099 | 29.533 | 192.5344 | 0.04684 | 4.5288 | 4.5229 | 398.4808 | 170.2986 | 14.2372 | 14.3806 |  | 2527.66 | 2659.778
71.9167 | 3899.144 | 249.3861 | 149.9283 | 114.5329 | 34.942 | 16.0938 | 29.0371 | 192.3711 | 0.05409 | 4.4617 | 4.4828 | 395.4517 | 170.015 | 14.2349 | 14.4712 |  | 2536.964 | 2685.304
71.925 | 3900.075 | 250.2179 | 149.7701 | 114.7305 | 34.9868 | 16.1052 | 29.6108 | 194.8316 | 0.045515 | 4.4839 | 4.4883 | 395.6408 | 171.1351 | 14.3013 | 14.5073 |  | 2532.26 | 2705.365
71.9333 | 3901.58 | 249.9117 | 149.8714 | 115.0024 | 34.9987 | 16.132 | 29.5894 | 199.3102 | 0.050862 | 4.5117 | 4.5057 | 402.8429 | 169.8053 | 14.2329 | 14.3491 |  | 2514.659 | 2657.323
71.9417 | 3896.161 | 249.9488 | 149.8549 | 115.1744 | 34.9434 | 16.1021 | 29.6326 | 199.4113 | 0.057134 | 4.4822 | 4.5009 | 402.071 | 170.0951 | 14.233 | 14.4095 |  | 2559.451 | 2679.689
71.95 | 3899.802 | 249.6881 | 150.005 | 115.3052 | 34.9486 | 16.0388 | 29.184 | 198.8363 | 0.053418 | 4.4971 | 4.5052 | 396.6722 | 169.3696 | 14.2082 | 14.3939 |  | 2549.128 | 2649.181
71.9584 | 3896.539 | 250.1881 | 150.1039 | 115.4184 | 34.981 | 15.9756 | 29.5327 | 199.1647 | 0.049261 | 4.4995 | 4.4812 | 394.8625 | 169.452 | 14.2155 | 14.4277 |  | 2521.833 | 2707.724
71.9667 | 3897.889 | 249.633 | 150.141 | 115.4827 | 35.0072 | 15.904 | 29.3663 | 197.34 | 0.053684 | 4.4785 | 4.5 | 401.4634 | 168.4782 | 14.2462 | 14.3774 |  | 2540.484 | 2716.775
71.975 | 3898.067 | 249.6424 | 150.1663 | 115.0199 | 34.9983 | 15.9375 | 29.7874 | 192.9609 | 0.050106 | 4.484 | 4.4942 | 402.283 | 170.1663 | 14.2425 | 14.4328 |  | 2511.491 | 2691.875
71.9833 | 3897.139 | 249.9117 | 150.0692 | 114.8128 | 34.9924 | 16.0763 | 29.8606 | 192.2168 | 0.05292 | 4.5123 | 4.5098 | 396.1624 | 170.2552 | 14.2387 | 14.4441 |  | 2503.473 | 2676.257
71.9917 | 3900.804 | 250.4357 | 150.1267 | 114.6229 | 34.9917 | 16.1417 | 29.8017 | 192.1628 | 0.051446 | 4.4837 | 4.4773 | 395.3343 | 170.5657 | 14.2749 | 14.4045 |  | 2527.395 | 2733.346
72 | 3901.033 | 250.9838 | 149.9729 | 114.4984 | 35.0099 | 16.1814 | 29.567 | 192.5925 | 0.049644 | 4.4989 | 4.4905 | 401.1819 | 170.0154 | 14.2305 | 14.4192 |  | 2556.808 | 2693.802
72.0083 | 3897.727 | 249.4774 | 149.8677 | 114.7358 | 35.0193 | 16.205 | 29.5439 | 194.8971 | 0.05449 | 4.4878 | 4.462 | 402.234 | 171.5118 | 14.2698 | 14.376 |  | 2538.338 | 2668.809
72.0167 | 3900.864 | 249.3126 | 149.9463 | 114.9956 | 35.0185 | 16.128 | 30.036 | 199.7246 | 0.048093 | 4.495 | 4.4817 | 395.2266 | 169.5416 | 14.3046 | 14.3803 |  | 2547.239 | 2661
72.025 | 3903.39 | 250.3216 | 149.8677 | 115.1872 | 35.0101 | 15.9891 | 29.6183 | 200.201 | 0.048767 | 4.5121 | 4.5074 | 396.2054 | 169.8487 | 14.2192 | 14.4091 |  | 2534.659 | 2723.608
72.0333 | 3902.858 | 249.5815 | 150.028 | 115.416 | 35.0359 | 15.9039 | 29.4291 | 199.8298 | 0.04803 | 4.4739 | 4.5426 | 399.2755 | 169.8044 | 14.2607 | 14.408 |  | 2551.974 | 2695.805
72.0417 | 3900.347 | 249.7468 | 150.0224 | 115.5143 | 35.0125 | 15.8848 | 29.4534 | 199.9549 | 0.051552 | 4.4925 | 4.5209 | 402.0511 | 169.6567 | 14.2419 | 14.3631 |  | 2531.294 | 2697.586
72.05 | 3894.343 | 249.3112 | 150.1681 | 115.2543 | 34.9963 | 16.068 | 29.7516 | 195.5441 | 0.04777 | 4.4751 | 4.4795 | 397.217 | 168.8864 | 14.2342 | 14.3639 |  | 2507.414 | 2682.574
72.0584 | 3899.858 | 249.953 | 150.1229 | 115.0193 | 35.0155 | 16.1199 | 30.0005 | 192.8753 | 0.048177 | 4.5082 | 4.4826 | 396.0005 | 169.7536 | 14.2343 | 14.4789 |  | 2528.656 | 2697.797
72.0667 | 3897.824 | 249.4475 | 150.0932 | 114.7997 | 35.0003 | 16.1082 | 29.858 | 192.4475 | 0.059205 | 4.5012 | 4.483 | 401.4458 | 170.0086 | 14.2594 | 14.4606 |  | 2524.711 | 2720.436
72.075 | 3898.813 | 249.7541 | 150.0738 | 114.6484 | 34.9808 | 16.1723 | 29.5062 | 192.8757 | 0.055618 | 4.5108 | 4.4987 | 401.4757 | 170.3669 | 14.2118 | 14.4439 |  | 2494.084 | 2687.212
72.0833 | 3903.675 | 250.385 | 149.9996 | 114.5051 | 34.9894 | 16.175 | 29.8761 | 192.7776 | 0.043432 | 4.5227 | 4.5164 | 398.0244 | 170.1467 | 14.2485 | 14.4719 |  | 2523.961 | 2674.937
72.0917 | 3896.556 | 249.3321 | 149.9411 | 114.7222 | 35.0067 | 16.1115 | 30.1085 | 195.2167 | 0.050194 | 4.4881 | 4.4878 | 395.2994 | 171.5729 | 14.27 | 14.4003 |  | 2514.62 | 2680.312
72.1 | 3897.354 | 249.8842 | 149.8953 | 115.0004 | 34.9918 | 16.066 | 29.8752 | 200.1754 | 0.058614 | 4.4763 | 4.493 | 399.4485 | 169.7509 | 14.2464 | 14.4047 |  | 2532.06 | 2671.875
72.1084 | 3900.114 | 250.0248 | 150.0136 | 115.204 | 34.9701 | 16.0536 | 29.6933 | 200.2895 | 0.049487 | 4.4736 | 4.4904 | 401.5445 | 169.4508 | 14.2243 | 14.4015 |  | 2534.231 | 2694.393
72.1167 | 3901.294 | 249.9177 | 150.0296 | 115.3599 | 34.9759 | 16.0521 | 30.0903 | 200.6846 | 0.041325 | 4.494 | 4.5273 | 394.5544 | 169.7233 | 14.2454 | 14.4073 |  | 2516.108 | 2689.916
72.125 | 3900.061 | 249.5477 | 150.0793 | 115.4881 | 34.9862 | 16.052 | 30.058 | 200.0387 | 0.048044 | 4.4812 | 4.5043 | 395.2424 | 169.7091 | 14.2381 | 14.4176 |  | 2519.718 | 2674.507
72.1333 | 3899.45 | 249.4455 | 150.1694 | 115.2938 | 34.9928 | 16.1376 | 29.7625 | 196.4103 | 0.05684 | 4.4987 | 4.5082 | 396.6945 | 168.717 | 14.2742 | 14.4644 |  | 2513.872 | 2692.45
72.1417 | 3903.273 | 250.6952 | 150.1848 | 115.0147 | 35.0388 | 16.1457 | 29.9525 | 193.2253 | 0.050383 | 4.5259 | 4.5073 | 402.196 | 170.2153 | 14.2351 | 14.3838 |  | 2505.956 | 2692.209
72.15 | 3900.5 | 249.6084 | 150.1393 | 114.8318 | 35.0095 | 16.0879 | 29.9049 | 192.72 | 0.054054 | 4.4867 | 4.4936 | 400.6733 | 170.1232 | 14.3164 | 14.4662 |  | 2541.834 | 2705.787
72.1583 | 3900.654 | 250.9672 | 150.0401 | 114.7118 | 35.0011 | 16.0472 | 30.2118 | 193.1442 | 0.043554 | 4.508 | 4.5104 | 397.1184 | 170.0795 | 14.2937 | 14.3754 |  | 2549.496 | 2688.684
72.1667 | 3898.713 | 250.2543 | 150.0122 | 114.6505 | 35.0448 | 16.0523 | 29.662 | 193.2419 | 0.04982 | 4.5229 | 4.52 | 394.6334 | 170.3172 | 14.1975 | 14.4216 |  | 2511.944 | 2687.93
72.175 | 3897.681 | 250.1385 | 149.9168 | 114.5184 | 35.0225 | 16.0892 | 30.1188 | 194.0293 | 0.054075 | 4.5222 | 4.5007 | 398.8824 | 170.8405 | 14.2534 | 14.3947 |  | 2522.64 | 2679.528
72.1833 | 3895.222 | 249.6374 | 149.8225 | 114.8302 | 35.0109 | 16.1739 | 29.8751 | 198.8139 | 0.054942 | 4.493 | 4.4808 | 402.5467 | 170.3274 | 14.272 | 14.4173 |  | 2527.874 | 2736.256
72.1917 | 3902.652 | 249.5942 | 149.9188 | 115.0891 | 35.0051 | 16.1291 | 30.2743 | 199.5459 | 0.050451 | 4.5078 | 4.4903 | 394.6606 | 169.8915 | 14.2403 | 14.4016 |  | 2504.661 | 2672.979
72.2 | 3897.732 | 249.9498 | 149.8417 | 115.2481 | 35.0078 | 16.1464 | 29.7336 | 199.3685 | 0.053284 | 4.4948 | 4.4907 | 394.98 | 169.621 | 14.2324 | 14.4309 |  | 2552.258 | 2706.976
72.2083 | 3898.934 | 250.3295 | 149.9819 | 115.3611 | 35.0011 | 16.18 | 30.2475 | 198.6938 | 0.046617 | 4.5121 | 4.5073 | 399.1176 | 169.7102 | 14.3037 | 14.4348 |  | 2538.159 | 2679.541
72.2167 | 3903.613 | 249.996 | 150.0062 | 115.4525 | 35.0112 | 16.1298 | 30.2469 | 199.3988 | 0.050871 | 4.4729 | 4.4914 | 397.0305 | 169.5767 | 14.2209 | 14.3722 |  | 2549.119 | 2657.345
72.225 | 3898.314 | 249.9909 | 150.1286 | 115.2019 | 34.9808 | 16.0945 | 30.5619 | 194.5669 | 0.048877 | 4.4746 | 4.4893 | 395.7977 | 169.0982 | 14.2597 | 14.3902 |  | 2542.555 | 2699.057
72.2333 | 3899.126 | 249.3738 | 150.0741 | 114.9495 | 34.9736 | 16.0695 | 30.2437 | 192.2868 | 0.052229 | 4.4914 | 4.4996 | 398.2498 | 169.9167 | 14.2549 | 14.3838 |  | 2539.77 | 2679.162
72.2417 | 3900.39 | 250.1557 | 150.1603 | 114.7579 | 34.9436 | 16.0327 | 30.1344 | 192.0661 | 0.045789 | 4.4875 | 4.5025 | 398.9058 | 170.2999 | 14.2266 | 14.423 |  | 2564.708 | 2676.959
72.25 | 3899.69 | 249.9159 | 150.0358 | 114.6302 | 34.9757 | 16.0465 | 30.476 | 192.4738 | 0.046237 | 4.4766 | 4.4944 | 401.8499 | 170.0253 | 14.2989 | 14.5038 |  | 2544.456 | 2658.669
72.2583 | 3899.768 | 249.9748 | 149.9302 | 114.5461 | 35.008 | 16.1191 | 30.3156 | 192.5737 | 0.054984 | 4.4758 | 4.5005 | 395.5306 | 170.2468 | 14.237 | 14.4459 |  | 2557.302 | 2689.73
72.2667 | 3900.267 | 249.9369 | 149.8093 | 114.8092 | 35.0339 | 16.1451 | 30.0328 | 195.4135 | 0.048787 | 4.5144 | 4.5108 | 395.319 | 171.8754 | 14.2635 | 14.3963 |  | 2556.357 | 2673.365
72.275 | 3901.292 | 250.1626 | 149.8729 | 115.1133 | 35.0279 | 16.1439 | 30.4091 | 200.5757 | 0.046455 | 4.5201 | 4.4887 | 402.5087 | 169.9632 | 14.1945 | 14.4105 |  | 2518.353 | 2687.183
72.2834 | 3898.592 | 249.7953 | 149.8871 | 115.3477 | 35.0862 | 16.2024 | 30.5119 | 200.383 | 0.052339 | 4.5798 | 4.5007 | 401.3728 | 169.7485 | 14.2314 | 14.3727 |  | 2553.958 | 2665.243
72.2917 | 3900.79 | 250.01 | 150.0391 | 115.5126 | 35.0993 | 16.138 | 30.3438 | 200.4244 | 0.055641 | 4.515 | 4.4955 | 395.2457 | 169.5101 | 14.2652 | 14.4592 |  | 2530.975 | 2685.055
72.3 | 3899.055 | 249.9476 | 150.133 | 115.3498 | 35.0272 | 15.9969 | 30.2213 | 197.4591 | 0.051886 | 4.4817 | 4.4932 | 394.74 | 167.8263 | 14.2934 | 14.3739 |  | 2545.714 | 2693.705
72.3083 | 3899.696 | 249.7046 | 150.1473 | 115.0163 | 35.0037 | 15.9352 | 30.2343 | 192.7507 | 0.056241 | 4.4499 | 4.5022 | 401.0419 | 169.8277 | 14.2808 | 14.4449 |  | 2555.021 | 2687.969
72.3167 | 3901.381 | 250.364 | 150.0321 | 114.7675 | 34.9935 | 15.9695 | 30.4719 | 192.0707 | 0.04688 | 4.486 | 4.4873 | 401.5335 | 170.2022 | 14.2519 | 14.4491 |  | 2561.422 | 2691.799
72.325 | 3901.089 | 250.1187 | 149.9853 | 114.5492 | 34.9901 | 16.0439 | 30.0906 | 191.7759 | 0.050959 | 4.4992 | 4.5022 | 397.2172 | 170.1251 | 14.1915 | 14.3858 |  | 2512.722 | 2701.877
72.3334 | 3898.969 | 249.7786 | 149.9452 | 114.426 | 34.9548 | 16.1351 | 30.4586 | 192.517 | 0.056856 | 4.5063 | 4.4975 | 394.9484 | 171.0779 | 14.2245 | 14.4039 |  | 2530.487 | 2685.279
72.3417 | 3903.652 | 250.0259 | 149.8451 | 114.7725 | 34.9572 | 16.0962 | 30.2614 | 196.9224 | 0.04432 | 4.515 | 4.5001 | 401.6828 | 170.6428 | 14.2332 | 14.4336 |  | 2532.972 | 2663.348
72.35 | 3900.609 | 249.3714 | 149.8694 | 115.0243 | 34.9865 | 16.0418 | 30.3377 | 199.5933 | 0.055215 | 4.4842 | 4.4887 | 401.4071 | 169.3711 | 14.2363 | 14.4367 |  | 2520.053 | 2679.551
72.3583 | 3902.927 | 249.9156 | 149.8792 | 115.1598 | 35.0029 | 16.0288 | 30.557 | 199.7591 | 0.05511 | 4.4821 | 4.4995 | 397.1089 | 169.7181 | 14.3069 | 14.4229 |  | 2542.958 | 2719.183
72.3667 | 3899.614 | 249.5281 | 150.0146 | 115.2639 | 34.9958 | 16.0397 | 29.9087 | 199.1484 | 0.053606 | 4.4811 | 4.49 | 395.5154 | 169.9753 | 14.2612 | 14.4107 |  | 2534.802 | 2673.726
72.375 | 3901.055 | 250.3246 | 150.0686 | 115.3769 | 34.9844 | 16.0816 | 29.7936 | 199.1845 | 0.049277 | 4.5132 | 4.5258 | 399.3407 | 169.8206 | 14.2174 | 14.3673 |  | 2520.362 | 2682.423
72.3833 | 3899.352 | 250.1158 | 150.1035 | 115.4941 | 34.9941 | 16.0538 | 30.0975 | 198.3223 | 0.040638 | 4.4836 | 4.4966 | 402.4184 | 168.9122 | 14.2247 | 14.4378 |  | 2530.84 | 2714.883
72.3917 | 3901.75 | 249.511 | 150.1472 | 115.1329 | 35.0039 | 16.0673 | 29.9215 | 194.2894 | 0.051243 | 4.5451 | 4.5124 | 395.5914 | 170.2986 | 14.207 | 14.3303 |  | 2521.524 | 2679.295
72.4 | 3903.132 | 250.3895 | 150.1096 | 114.9669 | 34.9491 | 16.1108 | 29.6405 | 193.297 | 0.050841 | 4.522 | 4.5146 | 395.1334 | 170.2055 | 14.2905 | 14.4075 |  | 2541.036 | 2667.889
72.4083 | 3901.656 | 250.2966 | 150.0866 | 114.7947 | 34.9899 | 16.095 | 30.1001 | 193.2265 | 0.051885 | 4.5202 | 4.4979 | 396.8332 | 170.3818 | 14.2952 | 14.5055 |  | 2545.411 | 2708.303
72.4167 | 3899.067 | 250.6091 | 150.1111 | 114.677 | 35.0432 | 16.0357 | 30.0913 | 192.9612 | 0.041867 | 4.5013 | 4.5026 | 399.1532 | 170.3353 | 14.2534 | 14.4579 |  | 2535.857 | 2726.442
72.425 | 3901.436 | 250.5647 | 149.9845 | 114.5951 | 35.0198 | 16.0174 | 30.0714 | 192.6539 | 0.047793 | 4.4832 | 4.5065 | 401.4705 | 170.0765 | 14.2679 | 14.3909 |  | 2567.219 | 2695.797
72.4334 | 3901.688 | 250.2096 | 149.8934 | 114.7073 | 34.9857 | 16.0094 | 30.2139 | 194.7861 | 0.049783 | 4.5161 | 4.4751 | 394.3354 | 172.0853 | 14.2152 | 14.3822 |  | 2546.884 | 2687.516
72.4417 | 3898.917 | 248.9818 | 149.8554 | 114.9892 | 35.034 | 16.0385 | 29.8494 | 199.2669 | 0.052463 | 4.514 | 4.4747 | 400.6721 | 170.6394 | 14.2987 | 14.4337 |  | 2539.951 | 2687.422
72.45 | 3897.073 | 249.849 | 149.8866 | 115.1641 | 35.0308 | 16.02 | 30.1197 | 199.9242 | 0.054955 | 4.5027 | 4.5038 | 401.3935 | 169.3806 | 14.2547 | 14.4094 |  | 2547.827 | 2678.98
72.4583 | 3898.076 | 249.9237 | 149.9886 | 115.3508 | 35.0059 | 16.0008 | 29.9904 | 199.8882 | 0.053456 | 4.4752 | 4.4946 | 397.3514 | 169.6259 | 14.2353 | 14.4643 |  | 2573.861 | 2679.391
72.4667 | 3902.074 | 250.165 | 150.0377 | 115.4556 | 34.9672 | 16.0673 | 29.8832 | 199.9156 | 0.048666 | 4.4977 | 4.5101 | 395.5429 | 169.7247 | 14.2072 | 14.4237 |  | 2552.718 | 2686.316
72.475 | 3901.234 | 249.78 | 150.1254 | 115.3089 | 34.9944 | 16.1984 | 29.891 | 195.5959 | 0.048199 | 4.4833 | 4.4854 | 397.725 | 169.1454 | 14.2364 | 14.3922 |  | 2566.302 | 2711.682
72.4834 | 3894.621 | 249.6815 | 150.1092 | 115.0094 | 35.01 | 16.151 | 29.9618 | 192.8726 | 0.052776 | 4.4964 | 4.4887 | 401.1621 | 169.6561 | 14.2128 | 14.4202 |  | 2551.356 | 2698.313
72.4917 | 3899.554 | 249.7201 | 150.0671 | 114.8195 | 35.0132 | 16.1692 | 30.096 | 192.703 | 0.054075 | 4.4871 | 4.4986 | 399.4231 | 170.6252 | 14.2695 | 14.4483 |  | 2538.364 | 2681.591
72.5 | 3901.136 | 250.1708 | 150.081 | 114.6821 | 34.9968 | 16.2075 | 29.6748 | 192.5367 | 0.051118 | 4.5081 | 4.5124 | 395.2029 | 170.4144 | 14.2637 | 14.4442 |  | 2536.731 | 2712.145
72.5083 | 3901.559 | 250.1039 | 149.9641 | 114.5549 | 34.9896 | 16.0935 | 30.0133 | 192.5906 | 0.055976 | 4.4937 | 4.496 | 395.0039 | 170.4428 | 14.2028 | 14.3695 |  | 2522.579 | 2691.258
72.5167 | 3896.491 | 249.3737 | 149.8872 | 114.6669 | 34.9439 | 15.9595 | 29.9832 | 195.0697 | 0.04897 | 4.5114 | 4.5053 | 400.3942 | 171.8782 | 14.2267 | 14.4009 |  | 2534.575 | 2701.886
72.525 | 3900.843 | 249.8784 | 149.7843 | 114.9934 | 34.9327 | 15.8979 | 29.5905 | 199.9639 | 0.049693 | 4.5007 | 4.5025 | 396.7436 | 169.8062 | 14.2232 | 14.3644 |  | 2521.579 | 2688.463
72.5333 | 3900.052 | 249.6434 | 149.8389 | 115.1893 | 34.9675 | 15.8671 | 30.1074 | 199.914 | 0.047599 | 4.4849 | 4.4994 | 395.2468 | 169.7237 | 14.2066 | 14.3892 |  | 2522.493 | 2721.483
72.5417 | 3901.683 | 249.3757 | 149.9692 | 115.3939 | 34.9684 | 15.905 | 29.7351 | 199.825 | 0.053827 | 4.451 | 4.4792 | 397.4386 | 169.7531 | 14.2192 | 14.4317 |  | 2525.09 | 2689.101
72.55 | 3899.192 | 249.4076 | 150.0811 | 115.5324 | 35.0146 | 16.0256 | 29.9468 | 200.13 | 0.047175 | 4.4981 | 4.4884 | 401.8466 | 169.9863 | 14.2747 | 14.3879 |  | 2522.012 | 2704.219
72.5583 | 3898.727 | 250.7282 | 150.2207 | 115.252 | 35.0278 | 16.0832 | 29.6156 | 194.339 | 0.048072 | 4.5185 | 4.5177 | 402.2547 | 169.2088 | 14.2407 | 14.3903 |  | 2535.664 | 2721.433
72.5667 | 3899.979 | 250.1251 | 150.1377 | 114.9454 | 35.0307 | 16.0816 | 29.5813 | 191.559 | 0.052634 | 4.4919 | 4.5291 | 395.5237 | 169.9783 | 14.2501 | 14.4 |  | 2509.792 | 2683.902
72.575 | 3899.311 | 249.7632 | 150.0499 | 114.7016 | 35.0149 | 16.0943 | 30.4132 | 191.4903 | 0.050386 | 4.509 | 4.5133 | 396.3972 | 170.1415 | 14.2561 | 14.3959 |  | 2527.685 | 2662.563
72.5833 | 3901.643 | 250.0217 | 150.0336 | 114.558 | 35.0074 | 16.0298 | 30.5614 | 191.891 | 0.050005 | 4.4946 | 4.5068 | 401.1174 | 170.3691 | 14.24 | 14.4669 |  | 2545.244 | 2683.715
72.5917 | 3896.776 | 250.0183 | 149.9013 | 114.4976 | 34.949 | 15.942 | 30.2444 | 193.3911 | 0.046459 | 4.4843 | 4.4915 | 402.1615 | 172.5943 | 14.2388 | 14.4046 |  | 2519.863 | 2704.748
72.6 | 3901.628 | 249.7547 | 149.9046 | 114.8446 | 34.9133 | 15.8958 | 29.8758 | 199.9861 | 0.046622 | 4.4736 | 4.5021 | 400.7036 | 169.9999 | 14.2853 | 14.4088 |  | 2543.375 | 2671.484
72.6083 | 3901.414 | 249.5075 | 149.8537 | 115.0726 | 34.9178 | 15.8522 | 30.3303 | 199.6783 | 0.051917 | 4.4833 | 4.4858 | 395.9808 | 169.6644 | 14.2226 | 14.41 |  | 2521.333 | 2656.317
72.6167 | 3898.518 | 249.5089 | 149.9352 | 115.2109 | 34.974 | 15.9181 | 30.1017 | 200.026 | 0.052312 | 4.4928 | 4.4869 | 401.202 | 169.4609 | 14.2348 | 14.4768 |  | 2509.689 | 2689.445
72.625 | 3898.931 | 250.1948 | 150.0038 | 115.3378 | 34.9977 | 16.0458 | 30.1144 | 200.249 | 0.047941 | 4.5025 | 4.4973 | 401.5773 | 169.6731 | 14.2473 | 14.4127 |  | 2545.266 | 2697.219
72.6333 | 3899.663 | 249.9608 | 150.0871 | 115.4855 | 35.0538 | 16.0599 | 30.1787 | 199.5442 | 0.054636 | 4.5138 | 4.4964 | 401.4621 | 169.625 | 14.232 | 14.3946 |  | 2530.126 | 2696.488
72.6417 | 3893.418 | 249.4516 | 150.2497 | 115.2558 | 35.0687 | 16.0772 | 29.7551 | 194.903 | 0.050261 | 4.5072 | 4.4845 | 394.5123 | 168.9551 | 14.2202 | 14.4327 |  | 2538.687 | 2660.578
72.65 | 3902.517 | 249.6444 | 150.1575 | 115.02 | 35.0642 | 16.0371 | 29.8287 | 192.7792 | 0.052705 | 4.489 | 4.4917 | 397.356 | 170.0948 | 14.2424 | 14.4117 |  | 2537.381 | 2673.025
72.6584 | 3902.305 | 249.3925 | 150.044 | 114.868 | 34.9976 | 15.9769 | 30.0754 | 192.987 | 0.059746 | 4.4813 | 4.484 | 401.7204 | 170.0619 | 14.2228 | 14.4276 |  | 2540.915 | 2697.625
72.6667 | 3899.473 | 249.9657 | 150.1087 | 114.7483 | 34.9586 | 15.8827 | 29.8788 | 192.7849 | 0.048119 | 4.4816 | 4.4926 | 401.6898 | 170.3268 | 14.2174 | 14.4066 |  | 2516.249 | 2697.23
72.675 | 3898.679 | 249.2504 | 149.9571 | 114.629 | 34.9691 | 15.886 | 30.1015 | 192.5713 | 0.049543 | 4.485 | 4.4917 | 395.4671 | 170.2602 | 14.2006 | 14.384 |  | 2519.376 | 2722.631
72.6833 | 3902.549 | 250.1547 | 149.9286 | 114.5232 | 34.9965 | 16.0045 | 30.0909 | 193.737 | 0.047172 | 4.5134 | 4.5121 | 395.6526 | 171.2441 | 14.2259 | 14.4215 |  | 2553.616 | 2718.21
72.6917 | 3899.468 | 249.9119 | 149.8751 | 114.8403 | 35.0015 | 16.0519 | 30.4166 | 198.6486 | 0.050681 | 4.5191 | 4.5259 | 400.8115 | 170.2364 | 14.2819 | 14.4247 |  | 2550.034 | 2700.977
72.7 | 3902.57 | 249.3437 | 149.8308 | 115.0049 | 35.0174 | 16.0801 | 29.949 | 200.3298 | 0.055028 | 4.5005 | 4.5043 | 400.2351 | 169.9221 | 14.2066 | 14.4291 |  | 2545.778 | 2693.947
72.7084 | 3903.711 | 250.6931 | 149.9045 | 115.1744 | 35.035 | 16.1365 | 30.255 | 200.0242 | 0.044965 | 4.5223 | 4.5331 | 396.7893 | 169.377 | 14.2429 | 14.4033 |  | 2525.275 | 2702.116
72.7167 | 3900.982 | 249.6133 | 149.961 | 115.2963 | 34.9944 | 16.0839 | 29.9125 | 199.6458 | 0.052693 | 4.4987 | 4.5016 | 395.1212 | 169.3435 | 14.2201 | 14.4173 |  | 2546.319 | 2673.54
72.725 | 3900.207 | 249.9586 | 150.0439 | 115.4021 | 34.9446 | 15.955 | 30.4811 | 199.2487 | 0.044248 | 4.5162 | 4.486 | 401.6479 | 169.9809 | 14.3093 | 14.4436 |  | 2539.247 | 2704.463
72.7333 | 3900.819 | 249.9683 | 150.1279 | 115.3999 | 34.9512 | 15.886 | 30.1771 | 197.3832 | 0.047141 | 4.4992 | 4.4771 | 401.5769 | 169.2666 | 14.2257 | 14.3395 |  | 2538.98 | 2708.372
72.7417 | 3901.183 | 249.8282 | 150.1255 | 115.1468 | 34.9963 | 15.9126 | 29.5506 | 194.6617 | 0.049019 | 4.5111 | 4.5026 | 394.7606 | 169.9322 | 14.252 | 14.4043 |  | 2533.427 | 2677.018
72.75 | 3900.22 | 250.1746 | 150.0859 | 114.9671 | 35.0431 | 16.0279 | 29.6562 | 193.6354 | 0.055507 | 4.5025 | 4.492 | 395.4439 | 170.1938 | 14.2579 | 14.4108 |  | 2549.566 | 2697.797
72.7583 | 3900.253 | 249.1134 | 150.076 | 114.8685 | 35.0676 | 16.1048 | 29.9628 | 193.6408 | 0.05155 | 4.5009 | 4.5 | 402.0761 | 169.8284 | 14.225 | 14.402 |  | 2528.694 | 2675.041
72.7667 | 3900.41 | 250.1331 | 150.0028 | 114.7995 | 35.0666 | 16.0831 | 29.8549 | 193.2179 | 0.051434 | 4.5082 | 4.5155 | 402.1247 | 169.912 | 14.2789 | 14.4295 |  | 2533.236 | 2720.422
72.775 | 3900.118 | 249.9832 | 150.0121 | 114.7949 | 35.0658 | 16.1344 | 30.1905 | 193.6231 | 0.049312 | 4.5122 | 4.5084 | 400.674 | 170.3388 | 14.2421 | 14.3442 |  | 2555.321 | 2700.976
72.7833 | 3899.501 | 248.9418 | 149.9776 | 114.7023 | 35.0543 | 16.1833 | 30.1732 | 194.1415 | 0.054374 | 4.4949 | 4.5055 | 396.6959 | 170.141 | 14.2748 | 14.4257 |  | 2552.015 | 2653.707
72.7917 | 3899.587 | 250.0695 | 149.9252 | 114.6497 | 35.0444 | 16.1403 | 30.2102 | 193.808 | 0.050497 | 4.5088 | 4.5125 | 397.8722 | 170.2264 | 14.225 | 14.3886 |  | 2534.632 | 2691.699
72.8 | 3900.482 | 250.1082 | 149.8377 | 114.7494 | 34.991 | 16.0714 | 29.8776 | 195.2725 | 0.058621 | 4.4997 | 4.5012 | 401.9963 | 171.3574 | 14.2427 | 14.4079 |  | 2529.645 | 2721.406
72.8084 | 3900.357 | 249.908 | 149.8339 | 114.9767 | 34.9431 | 16.1174 | 29.8625 | 198.7416 | 0.04815 | 4.5115 | 4.5103 | 398.6172 | 170.011 | 14.2433 | 14.3885 |  | 2554.132 | 2656.635
72.8167 | 3898.823 | 249.4426 | 149.8582 | 115.1224 | 34.9175 | 16.1221 | 30.1861 | 198.9686 | 0.047269 | 4.5135 | 4.5097 | 395.7113 | 169.7049 | 14.3121 | 14.4355 |  | 2529.372 | 2669.467
72.825 | 3899.306 | 249.6497 | 149.7891 | 115.2054 | 34.9317 | 16.0534 | 29.498 | 199.6091 | 0.053965 | 4.5148 | 4.5186 | 398.8358 | 169.6228 | 14.2279 | 14.4029 |  | 2512.846 | 2714.728
72.8333 | 3902.442 | 250.0508 | 149.9598 | 115.2932 | 34.972 | 15.9986 | 30.2764 | 198.9129 | 0.052749 | 4.5035 | 4.5077 | 402.045 | 169.517 | 14.2136 | 14.4142 |  | 2534.656 | 2722.018
72.8417 | 3900.615 | 249.521 | 150.0451 | 115.3771 | 35.0052 | 15.9883 | 30.3488 | 199.1942 | 0.051273 | 4.4724 | 4.4831 | 397.3387 | 169.6825 | 14.2914 | 14.3929 |  | 2560.479 | 2672.943
72.85 | 3900.84 | 250.1734 | 150.1241 | 115.2768 | 35.009 | 15.9724 | 30.2087 | 196.0136 | 0.046487 | 4.5188 | 4.508 | 395.8444 | 169.144 | 14.2717 | 14.4273 |  | 2533.417 | 2687.931
72.8584 | 3900.506 | 250.0482 | 150.0758 | 115.0113 | 35.0143 | 16.0016 | 30.3084 | 193.1531 | 0.050282 | 4.4991 | 4.4914 | 395.6064 | 170.4233 | 14.1981 | 14.3811 |  | 2559.716 | 2699.965
72.8667 | 3898.165 | 249.7849 | 150.0709 | 114.8888 | 35.0227 | 16.0464 | 29.636 | 193.1628 | 0.052409 | 4.5094 | 4.4991 | 401.1494 | 170.2673 | 14.232 | 14.4045 |  | 2534.019 | 2679.907
72.875 | 3905.886 | 249.8826 | 150.0453 | 114.7735 | 35.0557 | 16.1146 | 30.1387 | 193.3757 | 0.049025 | 4.5205 | 4.5175 | 399.3111 | 170.1271 | 14.2105 | 14.392 |  | 2531.45 | 2710.428
72.8833 | 3899.344 | 249.9492 | 150.0262 | 114.6758 | 35.0478 | 16.1851 | 29.9677 | 193.6109 | 0.044901 | 4.5005 | 4.5044 | 397.314 | 170.3501 | 14.2463 | 14.4526 |  | 2554.425 | 2655.191
72.8917 | 3902.269 | 250.0551 | 149.8697 | 114.622 | 35.0325 | 16.18 | 30.0895 | 193.5056 | 0.055137 | 4.4886 | 4.499 | 395.7192 | 170.2099 | 14.2914 | 14.4447 |  | 2562.182 | 2697.7
72.9 | 3899.993 | 250.1536 | 149.8663 | 114.7601 | 35.0137 | 16.1183 | 29.9937 | 196.4622 | 0.05412 | 4.4932 | 4.5003 | 399.0254 | 171.6987 | 14.2451 | 14.4178 |  | 2543.913 | 2724.881
72.9083 | 3901.667 | 249.7821 | 149.8521 | 115.089 | 34.9873 | 16.0023 | 29.9813 | 200.0799 | 0.046885 | 4.5174 | 4.5252 | 401.2759 | 169.827 | 14.2702 | 14.4555 |  | 2542.204 | 2676.018
72.9167 | 3900.775 | 250.4558 | 149.8664 | 115.2973 | 34.974 | 15.9283 | 29.6763 | 201.0409 | 0.045871 | 4.512 | 4.498 | 397.5517 | 169.9635 | 14.2637 | 14.4146 |  | 2549.269 | 2709.94
72.925 | 3903.448 | 250.3773 | 149.9804 | 115.4979 | 34.9276 | 15.8668 | 30.4338 | 200.5303 | 0.04763 | 4.5116 | 4.4805 | 396.3368 | 169.8776 | 14.24 | 14.3841 |  | 2571.223 | 2694.861
72.9333 | 3900.9 | 249.917 | 150.0397 | 115.4355 | 34.9696 | 15.8471 | 29.8514 | 198.5963 | 0.044683 | 4.5245 | 4.508 | 400.0473 | 167.8069 | 14.231 | 14.4473 |  | 2554.614 | 2681.804
72.9417 | 3898.458 | 249.9448 | 150.0739 | 115.0788 | 34.9895 | 15.9348 | 30.4834 | 193.1175 | 0.054726 | 4.4762 | 4.4814 | 402.32 | 169.7411 | 14.2952 | 14.4685 |  | 2558.182 | 2689.666
72.95 | 3899.843 | 250.4569 | 150.0398 | 114.7938 | 34.9913 | 15.9918 | 30.3368 | 192.5022 | 0.04965 | 4.5031 | 4.5024 | 400.8274 | 169.7956 | 14.2425 | 14.4065 |  | 2525.186 | 2690.701
72.9583 | 3901.449 | 250.1855 | 150.0494 | 114.6781 | 35.0145 | 16.032 | 30.1815 | 192.2642 | 0.053852 | 4.4906 | 4.4981 | 395.1347 | 170.1275 | 14.2219 | 14.4135 |  | 2558.935 | 2674.777
72.9667 | 3898.666 | 249.5789 | 149.9762 | 114.5168 | 35.0434 | 16.0915 | 29.6804 | 191.9347 | 0.055849 | 4.4836 | 4.4974 | 399.6376 | 170.2175 | 14.258 | 14.4072 |  | 2544.259 | 2704.591
72.975 | 3898.319 | 249.9501 | 149.8958 | 114.6663 | 35.0384 | 16.0978 | 30.2724 | 193.5903 | 0.049299 | 4.4812 | 4.5037 | 402.0698 | 172.1309 | 14.2837 | 14.3942 |  | 2552.562 | 2708.629
72.9833 | 3899.192 | 250.1862 | 149.9238 | 114.9524 | 35.0391 | 16.0348 | 30.487 | 199.644 | 0.045977 | 4.502 | 4.5103 | 399.5038 | 169.9005 | 14.2478 | 14.4038 |  | 2559.279 | 2674.723
72.9917 | 3900.58 | 249.4557 | 149.9258 | 115.2013 | 35.0171 | 15.9848 | 30.035 | 199.7065 | 0.051872 | 4.4975 | 4.5073 | 395.3097 | 169.5383 | 14.2095 | 14.3932 |  | 2542.977 | 2682.988
73 | 3898.744 | 249.1593 | 150.0194 | 115.349 | 34.9195 | 15.998 | 30.1007 | 199.8876 | 0.059066 | 4.4867 | 4.4838 | 399.4787 | 169.3234 | 14.2717 | 14.3954 |  | 2546.871 | 2694.269
73.0083 | 3896.553 | 249.7505 | 150.1431 | 115.514 | 34.9082 | 15.9757 | 29.9335 | 199.3043 | 0.047169 | 4.5008 | 4.5051 | 402.0916 | 169.6458 | 14.2209 | 14.4173 |  | 2556.678 | 2688.935
73.0167 | 3900.147 | 250.4473 | 150.1724 | 115.2793 | 34.9692 | 15.978 | 30.387 | 194.2875 | 0.049407 | 4.5107 | 4.5066 | 401.4732 | 169.5068 | 14.2525 | 14.4337 |  | 2544.797 | 2701.03
73.025 | 3901.054 | 250.2029 | 150.1286 | 115.0182 | 34.9848 | 16.0115 | 29.9132 | 192.2831 | 0.051788 | 4.5193 | 4.4969 | 395.8002 | 169.8977 | 14.2395 | 14.3973 |  | 2577.263 | 2668.927
73.0334 | 3898.193 | 250.4547 | 150.1267 | 114.8653 | 34.9943 | 16.0281 | 30.1479 | 192.2998 | 0.050263 | 4.4878 | 4.4717 | 394.9514 | 170.3016 | 14.2266 | 14.3918 |  | 2555.007 | 2689.289
73.0417 | 3896.46 | 249.1078 | 150.1022 | 114.6671 | 35.0151 | 16.0689 | 29.8811 | 192.3018 | 0.055225 | 4.4904 | 4.4953 | 401.4695 | 169.9761 | 14.2743 | 14.4112 |  | 2567.61 | 2696.041
73.05 | 3902.129 | 249.5457 | 149.9941 | 114.5271 | 35.0029 | 16.0647 | 30.6837 | 192.1632 | 0.04747 | 4.5114 | 4.5205 | 401.072 | 170.2813 | 14.2104 | 14.3711 |  | 2545.194 | 2684.516
73.0583 | 3899.392 | 249.5968 | 149.9333 | 114.682 | 34.9965 | 16.0188 | 30.1506 | 194.1352 | 0.054543 | 4.5073 | 4.5163 | 399.0883 | 171.9997 | 14.2642 | 14.4297 |  | 2551.824 | 2733.938
73.0667 | 3905.068 | 250.4543 | 149.9463 | 114.9742 | 35.0031 | 15.9349 | 30.1244 | 199.5228 | 0.051819 | 4.4971 | 4.5003 | 396.0383 | 169.5424 | 14.2446 | 14.4099 |  | 2574.391 | 2720.005
73.075 | 3898.362 | 249.9119 | 149.977 | 115.1208 | 34.9798 | 15.9126 | 30.3003 | 199.2012 | 0.057163 | 4.5027 | 4.4887 | 401.7973 | 169.6147 | 14.261 | 14.402 |  | 2558.563 | 2710.63
73.0834 | 3898.118 | 250.237 | 150.0122 | 115.2705 | 34.9749 | 15.8952 | 29.9873 | 200.0147 | 0.052475 | 4.5083 | 4.5003 | 399.8867 | 170.0216 | 14.2509 | 14.4516 |  | 2549.798 | 2694.952
73.0917 | 3898.311 | 250.7273 | 150.1065 | 115.3453 | 34.9374 | 15.9901 | 30.1612 | 199.6892 | 0.047992 | 4.4977 | 4.4917 | 396.3209 | 169.8889 | 14.247 | 14.3891 |  | 2549.579 | 2715.648
73.1 | 3897.699 | 249.5882 | 150.1322 | 115.4131 | 34.9659 | 16.021 | 30.1598 | 199.5689 | 0.051514 | 4.5056 | 4.502 | 395.7421 | 169.7699 | 14.2567 | 14.4371 |  | 2560.787 | 2674.796
73.1083 | 3903.375 | 249.8616 | 150.1299 | 115.2097 | 35.0628 | 16.0225 | 29.7254 | 195.5628 | 0.052057 | 4.507 | 4.4936 | 401.6071 | 169.7184 | 14.2055 | 14.4717 |  | 2560.188 | 2707.342
73.1167 | 3902.04 | 249.7843 | 150.1624 | 115.0347 | 35.0569 | 15.9862 | 29.9779 | 194.0215 | 0.050123 | 4.508 | 4.505 | 399.4103 | 170.1509 | 14.2349 | 14.4167 |  | 2553.507 | 2690.506
73.125 | 3901.24 | 250.1857 | 150.0301 | 114.924 | 35.0157 | 16.0164 | 29.9061 | 193.4138 | 0.039374 | 4.5114 | 4.5082 | 395.3875 | 170.4498 | 14.2984 | 14.4362 |  | 2544.784 | 2679.063
73.1334 | 3899.282 | 250.3204 | 150.0777 | 114.8346 | 35.0568 | 16.004 | 29.8543 | 193.7023 | 0.056836 | 4.5033 | 4.4914 | 396.0646 | 170.357 | 14.226 | 14.4778 |  | 2560.423 | 2702.367
73.1417 | 3898.142 | 249.8323 | 150.0149 | 114.77 | 35.0348 | 15.9815 | 29.8959 | 194.2901 | 0.054352 | 4.4819 | 4.5621 | 402.2984 | 170.3847 | 14.2382 | 14.4593 |  | 2538.913 | 2689.032
73.15 | 3901.338 | 249.3717 | 149.9072 | 114.7022 | 35.0031 | 16.0194 | 29.9424 | 193.5096 | 0.046457 | 4.495 | 4.4974 | 398.3005 | 170.2003 | 14.2395 | 14.4018 |  | 2529.981 | 2649.831
73.1583 | 3898.429 | 250.4612 | 149.9256 | 114.677 | 34.9793 | 15.9727 | 30.0268 | 194.1625 | 0.043844 | 4.5073 | 4.4855 | 398.1159 | 170.7148 | 14.22 | 14.3896 |  | 2550.168 | 2711.695
73.1667 | 3898.341 | 249.9106 | 149.8968 | 114.6567 | 34.9621 | 15.8435 | 30.3038 | 195.0735 | 0.048028 | 4.5124 | 4.4883 | 397.4977 | 171.0086 | 14.2883 | 14.4507 |  | 2542.042 | 2711.09
73.175 | 3899.883 | 250.0471 | 149.8302 | 114.9763 | 34.9295 | 15.8026 | 30.2717 | 199.6106 | 0.053657 | 4.507 | 4.4871 | 400.8744 | 169.9325 | 14.2428 | 14.3841 |  | 2569.646 | 2699.87
73.1834 | 3898.976 | 249.842 | 149.8827 | 115.1336 | 34.955 | 15.8029 | 30.4286 | 199.7531 | 0.048925 | 4.4847 | 4.4753 | 401.2895 | 169.9614 | 14.219 | 14.3884 |  | 2559.493 | 2699.345
73.1917 | 3901.682 | 249.2415 | 149.8764 | 115.2622 | 35.027 | 15.8246 | 29.9483 | 200.015 | 0.051586 | 4.4818 | 4.4856 | 395.5342 | 170.0644 | 14.3149 | 14.4732 |  | 2559.652 | 2669.562
73.2 | 3901.261 | 250.2566 | 149.9636 | 115.3721 | 35.0591 | 15.9041 | 30.0703 | 200.1776 | 0.045573 | 4.502 | 4.5195 | 396.6613 | 169.3055 | 14.225 | 14.4009 |  | 2567.638 | 2695.103
73.2083 | 3901.469 | 249.6505 | 149.9893 | 115.4758 | 35.0462 | 15.9472 | 30.0016 | 199.3599 | 0.049502 | 4.492 | 4.5121 | 402.2325 | 169.6552 | 14.2238 | 14.4094 |  | 2537.383 | 2723.986
73.2167 | 3901.767 | 250.246 | 150.092 | 115.1282 | 35.0562 | 16.0579 | 30.1225 | 193.2475 | 0.050161 | 4.4988 | 4.5111 | 400.9548 | 169.8927 | 14.1503 | 14.3522 |  | 2575.906 | 2672.756
73.225 | 3897.35 | 249.785 | 150.1032 | 114.9125 | 35.0855 | 16.106 | 29.9166 | 192.9173 | 0.05451 | 4.5009 | 4.4985 | 394.8459 | 170.0484 | 14.2015 | 14.4117 |  | 2588.148 | 2680.431
73.2334 | 3898.911 | 250.1864 | 150.0217 | 114.7288 | 35.0297 | 16.0188 | 30.2867 | 192.968 | 0.055089 | 4.5018 | 4.5078 | 395.9366 | 170.3915 | 14.2196 | 14.4023 |  | 2585.113 | 2694.885
73.2417 | 3902.506 | 250.8644 | 150.049 | 114.61 | 35.06 | 15.9693 | 30.215 | 192.3482 | 0.045339 | 4.5258 | 4.5199 | 398.9078 | 170.2542 | 14.2134 | 14.4009 |  | 2567.704 | 2710.345
73.25 | 3902.021 | 249.6536 | 149.9021 | 114.4834 | 35.0134 | 15.9098 | 30.2694 | 193.3357 | 0.051522 | 4.4988 | 4.4814 | 401.2442 | 171.3282 | 14.2581 | 14.4391 |  | 2586.312 | 2691.77
73.2583 | 3900.262 | 249.8443 | 149.8929 | 114.806 | 34.9597 | 15.8553 | 30.2879 | 198.767 | 0.049595 | 4.5162 | 4.4897 | 395.4381 | 170.4787 | 14.2092 | 14.3841 |  | 2596.484 | 2707.438
73.2667 | 3900.678 | 249.7827 | 149.9418 | 115.029 | 34.9927 | 15.8227 | 30.0375 | 200.1564 | 0.052813 | 4.4807 | 4.4772 | 396.4591 | 169.641 | 14.1909 | 14.4113 |  | 2573.07 | 2724.514
73.275 | 3899.595 | 249.6535 | 150.0484 | 115.216 | 34.9608 | 15.7925 | 29.5257 | 199.7763 | 0.057721 | 4.473 | 4.4628 | 402.5824 | 169.4829 | 14.248 | 14.405 |  | 2572.847 | 2694.436
73.2833 | 3899.751 | 249.5377 | 149.9359 | 115.3705 | 34.9734 | 15.8332 | 30.1265 | 200.0503 | 0.050419 | 4.479 | 4.4997 | 398.2016 | 169.0939 | 14.2279 | 14.4633 |  | 2577.049 | 2693.082
73.2917 | 3899.176 | 249.8355 | 149.9897 | 115.4883 | 35.0046 | 15.887 | 29.9185 | 199.6701 | 0.048227 | 4.494 | 4.4924 | 395.5424 | 169.0899 | 14.3131 | 14.4662 |  | 2611.811 | 2706.297
73.3 | 3898.05 | 249.5104 | 150.1266 | 115.2629 | 35.0234 | 15.8904 | 29.8391 | 194.6615 | 0.058408 | 4.4938 | 4.5076 | 395.3603 | 169.2734 | 14.2154 | 14.4257 |  | 2564.523 | 2712.255
73.3083 | 3900.665 | 250.7453 | 150.2039 | 115.0108 | 34.9806 | 15.9058 | 29.9498 | 193.455 | 0.043339 | 4.5248 | 4.5207 | 399.5778 | 169.7942 | 14.2356 | 14.4233 |  | 2584.311 | 2704.501
73.3167 | 3896.499 | 249.4593 | 150.0746 | 114.8431 | 34.9832 | 15.8687 | 30.0545 | 192.269 | 0.053915 | 4.498 | 4.4833 | 401.7017 | 170.2893 | 14.2295 | 14.4049 |  | 2555.395 | 2716.268
73.325 | 3900.17 | 250.5256 | 149.9974 | 114.6989 | 34.9287 | 15.8296 | 29.977 | 192.4772 | 0.052639 | 4.4879 | 4.4899 | 401.5078 | 170.4844 | 14.2404 | 14.4201 |  | 2626.537 | 2686.97
73.3333 | 3907.077 | 250.9767 | 149.9746 | 114.6085 | 34.9277 | 15.7411 | 30.153 | 192.6301 | 0.040357 | 4.5306 | 4.5165 | 396.2453 | 170.4098 | 14.2365 | 14.4176 |  | 2562.899 | 2689.569
73.3417 | 3900.348 | 249.5109 | 149.9224 | 114.6 | 34.91 | 15.5237 | 29.7625 | 193.6491 | 0.053669 | 4.4928 | 4.4914 | 400.7931 | 171.714 | 14.3118 | 14.4218 |  | 2583.053 | 2702.388
73.35 | 3899.9 | 249.9836 | 149.8992 | 114.8663 | 34.9305 | 15.4528 | 29.7314 | 198.4464 | 0.049141 | 4.5078 | 4.5004 | 402.1049 | 169.6333 | 14.1846 | 14.4705 |  | 2584.026 | 2716.833
73.3583 | 3900.188 | 249.4278 | 149.8255 | 115.0506 | 34.9321 | 15.5749 | 30.1834 | 199.2138 | 0.051238 | 4.4983 | 4.5204 | 400.0341 | 170.0398 | 14.2722 | 14.4424 |  | 2566.206 | 2711.363
73.3667 | 3899.595 | 250.0912 | 149.9193 | 115.1641 | 34.9805 | 15.6634 | 30.3652 | 199.2753 | 0.048198 | 4.5049 | 4.5029 | 395.7505 | 169.8286 | 14.2539 | 14.4571 |  | 2545.995 | 2755.251
73.375 | 3899.657 | 249.9496 | 149.9466 | 115.3061 | 34.9955 | 15.8001 | 29.5201 | 199.0645 | 0.052384 | 4.5039 | 4.5145 | 396.3016 | 169.9724 | 14.2278 | 14.3942 |  | 2558.105 | 2720.675
73.3833 | 3898.792 | 250.5677 | 150.0181 | 115.3833 | 35.036 | 15.7553 | 30.1723 | 199.2039 | 0.052326 | 4.532 | 4.5148 | 400.9778 | 169.4629 | 14.1872 | 14.3979 |  | 2542.932 | 2720.785
73.3917 | 3897.214 | 249.8221 | 150.0635 | 115.4366 | 35.0386 | 15.6191 | 30.4381 | 198.924 | 0.052484 | 4.495 | 4.4919 | 401.6718 | 169.8446 | 14.2949 | 14.4525 |  | 2564.09 | 2691.146
73.4 | 3898.232 | 249.6118 | 150.1567 | 115.17 | 34.9978 | 15.5406 | 29.5713 | 195.1228 | 0.057428 | 4.494 | 4.4845 | 396.2224 | 169.6809 | 14.2385 | 14.4045 |  | 2573.497 | 2711.248
73.4083 | 3893.977 | 250.0859 | 150.0816 | 114.9299 | 35.0031 | 15.5939 | 30.0354 | 193.5909 | 0.052425 | 4.5048 | 4.4939 | 395.5195 | 170.0528 | 14.2223 | 14.4317 |  | 2591.389 | 2715.157
73.4167 | 3905.101 | 250.229 | 150.057 | 114.7969 | 35.0241 | 15.6443 | 30.4139 | 193.3526 | 0.048031 | 4.4951 | 4.4956 | 400.8064 | 169.8599 | 14.301 | 14.4242 |  | 2578.198 | 2729.604
73.425 | 3904.567 | 250.0325 | 150.1103 | 114.6272 | 34.991 | 15.6929 | 29.9475 | 193.3694 | 0.045841 | 4.4929 | 4.4766 | 400.7032 | 169.8421 | 14.2367 | 14.3908 |  | 2583.762 | 2687.045
73.4333 | 3902.751 | 250.0464 | 149.9834 | 114.5785 | 35.0371 | 15.7505 | 30.2488 | 193.7437 | 0.044867 | 4.4976 | 4.5033 | 394.8102 | 170.465 | 14.2303 | 14.4005 |  | 2586.243 | 2693.615
73.4417 | 3898.615 | 249.7786 | 149.9185 | 114.7143 | 35.0437 | 15.7527 | 29.6172 | 195.5947 | 0.052483 | 4.4899 | 4.5074 | 394.9127 | 171.6964 | 14.2643 | 14.4146 |  | 2547.291 | 2692.307
73.45 | 3895.192 | 249.714 | 149.905 | 114.9201 | 35.0709 | 15.6738 | 30.1327 | 198.9639 | 0.055465 | 4.4945 | 4.4959 | 398.5195 | 169.8852 | 14.2723 | 14.4098 |  | 2571.956 | 2717.086
73.4584 | 3901.076 | 249.432 | 149.8874 | 115.0985 | 35.0302 | 15.5806 | 29.7859 | 199.7494 | 0.12963 | 4.5062 | 4.4998 | 401.7857 | 169.7867 | 14.2005 | 14.4485 |  | 2572.477 | 2661.169
73.4667 | 3903.443 | 250.1841 | 149.8721 | 115.2797 | 34.991 | 15.6343 | 30.086 | 199.8512 | 0.033963 | 4.5358 | 4.5099 | 397.1119 | 169.5392 | 14.2304 | 14.3249 |  | 2578.341 | 2676.538
73.475 | 3897.793 | 250.1994 | 150.0627 | 115.4119 | 35.0258 | 15.9894 | 29.466 | 199.8854 | 0.055613 | 4.5134 | 4.4933 | 396.7669 | 170.2321 | 14.2694 | 14.3894 |  | 2566.359 | 2729.242
73.4833 | 3896.441 | 249.1952 | 150.0549 | 115.5322 | 35.092 | 16.3279 | 30.1435 | 198.8607 | 0.057148 | 4.505 | 4.4904 | 399.5211 | 169.1544 | 14.264 | 14.3212 |  | 2517.781 | 2691.463
73.4917 | 3899.722 | 250.2635 | 150.1806 | 115.1464 | 35.0707 | 16.416 | 29.7941 | 194.1066 | 0.048375 | 4.514 | 4.5007 | 402.3571 | 169.5886 | 14.2202 | 14.3971 |  | 2536.416 | 2702.154
73.5 | 3899.443 | 249.982 | 150.0219 | 114.8943 | 35.0953 | 16.4006 | 30.1269 | 192.8646 | 0.043153 | 4.513 | 4.5173 | 400.6737 | 170.4171 | 14.2196 | 14.3939 |  | 2537.772 | 2679.427
73.5084 | 3901.387 | 249.7906 | 150.0332 | 114.7048 | 35.0777 | 16.3552 | 29.8208 | 192.846 | 0.05222 | 4.5145 | 4.5079 | 395.615 | 170.1108 | 14.2184 | 14.4277 |  | 2529.993 | 2722.38
73.5167 | 3901.573 | 249.6038 | 149.9993 | 114.5753 | 35.043 | 16.4121 | 29.7098 | 192.6512 | 0.05295 | 4.4794 | 4.5051 | 400.5516 | 170.108 | 14.2715 | 14.4278 |  | 2536.877 | 2698.991
73.525 | 3900.805 | 249.8677 | 149.8524 | 114.5395 | 34.975 | 16.3858 | 30.0571 | 193.7994 | 0.043926 | 4.4943 | 4.5192 | 402.2995 | 171.9512 | 14.2154 | 14.3485 |  | 2559.436 | 2644.977
73.5333 | 3899.277 | 249.7634 | 149.8374 | 114.8295 | 34.9434 | 16.3824 | 29.9122 | 198.8991 | 0.05464 | 4.4748 | 4.4856 | 400.1146 | 170.2392 | 14.2458 | 14.4087 |  | 2570.247 | 2709.909
73.5417 | 3901.289 | 250.2984 | 149.8593 | 115.0411 | 34.9157 | 16.414 | 30.077 | 200.1771 | 0.05001 | 4.5166 | 4.4971 | 395.9723 | 169.6288 | 14.2292 | 14.4496 |  | 2572.947 | 2669.258
73.55 | 3900.275 | 249.268 | 149.8425 | 115.2467 | 34.9294 | 16.4007 | 29.5971 | 200.4937 | 0.055758 | 4.5007 | 4.4952 | 398.8781 | 169.8155 | 14.2178 | 14.4275 |  | 2568.405 | 2688.776
73.5584 | 3899.735 | 249.955 | 149.9843 | 115.3625 | 34.977 | 16.3331 | 29.4766 | 200.1432 | 0.049216 | 4.5134 | 4.49 | 400.5409 | 169.5704 | 14.2262 | 14.3798 |  | 2580.508 | 2673.1
73.5667 | 3900.815 | 249.9825 | 149.9906 | 115.4633 | 35.003 | 16.2573 | 29.8702 | 199.6912 | 0.051132 | 4.4832 | 4.4676 | 399.0614 | 169.603 | 14.2375 | 14.4196 |  | 2580.145 | 2675.205
73.575 | 3900.999 | 249.662 | 150.1523 | 115.2985 | 34.9875 | 16.2136 | 29.7503 | 197.271 | 0.047513 | 4.4986 | 4.4844 | 395.2289 | 168.3573 | 14.1824 | 14.3582 |  | 2574.329 | 2699.825
73.5833 | 3901.412 | 250.3913 | 150.1061 | 114.8939 | 35.0065 | 16.2463 | 30.0994 | 192.4526 | 0.049386 | 4.5075 | 4.511 | 396.5682 | 170.0875 | 14.2147 | 14.4043 |  | 2594.401 | 2732.787
73.5917 | 3900.189 | 250.6837 | 150.0302 | 114.6954 | 35.0248 | 16.314 | 29.5626 | 192.4426 | 0.042551 | 4.5009 | 4.5098 | 400.4414 | 170.0748 | 14.2341 | 14.4352 |  | 2590.165 | 2715.421
73.6 | 3897.953 | 250.2487 | 149.9096 | 114.5372 | 35.0652 | 16.3131 | 30.1666 | 192.4006 | 0.05279 | 4.5144 | 4.5236 | 402.1278 | 170.4612 | 14.2256 | 14.4693 |  | 2568.973 | 2733.002
73.6084 | 3901.08 | 249.7965 | 149.8743 | 114.6103 | 35.0768 | 16.3145 | 29.9597 | 193.8514 | 0.046595 | 4.5144 | 4.5204 | 395.5316 | 171.841 | 14.2726 | 14.4499 |  | 2574.1 | 2690.009
73.6167 | 3897.208 | 249.5387 | 149.8361 | 114.8898 | 35.0318 | 16.3434 | 29.9809 | 199.5266 | 0.055629 | 4.4911 | 4.5053 | 395.1693 | 170.2046 | 14.1993 | 14.423 |  | 2566.647 | 2690.077
73.625 | 3897.631 | 249.7815 | 149.8335 | 115.0843 | 34.9977 | 16.3032 | 29.7925 | 199.7828 | 0.056313 | 4.4835 | 4.4895 | 399.1814 | 169.5458 | 14.2754 | 14.4004 |  | 2553.15 | 2667.266
73.6333 | 3898.164 | 250.3217 | 149.9497 | 115.2408 | 34.963 | 16.2343 | 29.7151 | 199.8479 | 0.045362 | 4.5027 | 4.4997 | 402.6666 | 169.9566 | 14.2229 | 14.452 |  | 2554.822 | 2687.848
73.6417 | 3898.433 | 249.9328 | 150.0194 | 115.3616 | 34.9442 | 16.1941 | 29.5186 | 199.8833 | 0.0512 | 4.4701 | 4.4743 | 395.4438 | 169.3614 | 14.205 | 14.4129 |  | 2582.375 | 2695.072
73.65 | 3901.852 | 249.6126 | 150.0617 | 115.4785 | 34.9373 | 16.2274 | 29.4532 | 199.8238 | 0.050657 | 4.5045 | 4.4976 | 395.0239 | 170.1055 | 14.2653 | 14.4194 |  | 2581.471 | 2679.82
73.6583 | 3902.021 | 249.8208 | 150.1497 | 115.2228 | 34.9402 | 16.2939 | 29.9514 | 194.9284 | 0.043336 | 4.5014 | 4.4927 | 400.023 | 169.0727 | 14.2217 | 14.4658 |  | 2549.525 | 2712.406
73.6667 | 3899.215 | 249.6814 | 150.2393 | 114.9361 | 35.0111 | 16.2739 | 29.6918 | 192.951 | 0.046722 | 4.5031 | 4.4996 | 401.4123 | 170.2396 | 14.2046 | 14.3998 |  | 2585.722 | 2676.175
73.675 | 3899.29 | 249.8525 | 150.0903 | 114.7595 | 35.0339 | 16.299 | 29.7155 | 192.785 | 0.059424 | 4.4838 | 4.4813 | 401.454 | 170.2986 | 14.2502 | 14.4631 |  | 2584.448 | 2679.343
73.6833 | 3901.322 | 250.1805 | 150.0794 | 114.611 | 35.0383 | 16.3061 | 30.346 | 192.7077 | 0.052069 | 4.5118 | 4.5158 | 395.2083 | 170.3705 | 14.1901 | 14.4227 |  | 2545.699 | 2668.66
73.6917 | 3900.934 | 250.2709 | 150.0444 | 114.4991 | 35.0118 | 16.2501 | 29.7248 | 192.5502 | 0.045915 | 4.5148 | 4.5078 | 397.0665 | 170.2387 | 14.3191 | 14.4483 |  | 2588.044 | 2668.303
73.7 | 3900.479 | 249.8493 | 149.97 | 114.8121 | 35.0301 | 16.2105 | 29.8578 | 197.3243 | 0.048446 | 4.4929 | 4.5019 | 402.1063 | 171.2203 | 14.2316 | 14.3903 |  | 2593.406 | 2667.919
73.7083 | 3899.993 | 250.3869 | 149.8924 | 115.11 | 35.011 | 16.2066 | 30.1305 | 200.1752 | 0.051736 | 4.4927 | 4.4901 | 401.9637 | 169.8292 | 14.1972 | 14.4368 |  | 2566.624 | 2722.393
73.7167 | 3902.659 | 250.2947 | 149.9573 | 115.2701 | 34.9882 | 16.3551 | 29.9176 | 200.7946 | 0.045849 | 4.4992 | 4.5093 | 394.7512 | 170.1005 | 14.2133 | 14.4577 |  | 2554.563 | 2678.569
73.725 | 3900.029 | 249.9403 | 150.027 | 115.392 | 35.0288 | 16.4601 | 30.0493 | 200.0871 | 0.051451 | 4.4786 | 4.4941 | 397.7007 | 169.8448 | 14.26 | 14.4172 |  | 2558.492 | 2660.499
73.7333 | 3898.941 | 250.2527 | 150.1193 | 115.4542 | 34.9853 | 16.442 | 30.08 | 199.8028 | 0.05246 | 4.5077 | 4.4963 | 400.7735 | 169.8102 | 14.3045 | 14.4306 |  | 2556.658 | 2680.656
73.7417 | 3899.862 | 249.9016 | 150.1285 | 115.2142 | 35.0343 | 16.3737 | 29.6963 | 196.9031 | 0.054637 | 4.4904 | 4.4569 | 402.3695 | 168.7095 | 14.3017 | 14.4135 |  | 2566.149 | 2693.463
73.75 | 3903.62 | 250.3215 | 150.1318 | 114.9639 | 35.0622 | 16.3298 | 29.5871 | 193.7339 | 0.045731 | 4.5178 | 4.5042 | 397.6237 | 170.0674 | 14.2238 | 14.3789 |  | 2592.047 | 2686.039
73.7583 | 3901.599 | 249.7482 | 150.0524 | 114.7708 | 35.0311 | 16.3291 | 30.234 | 193.0335 | 0.051266 | 4.5102 | 4.4861 | 395.4642 | 170.4261 | 14.2013 | 14.4205 |  | 2573.546 | 2689.81
73.7667 | 3895.536 | 250.1187 | 149.9531 | 114.6369 | 34.9951 | 16.2787 | 29.6025 | 193.2492 | 0.053877 | 4.4955 | 4.4859 | 397.6779 | 170.2625 | 14.2044 | 14.444 |  | 2595.901 | 2675.834
73.775 | 3898.69 | 249.9273 | 149.9564 | 114.5487 | 34.9316 | 16.1715 | 29.6543 | 193.0881 | 0.04905 | 4.4911 | 4.5063 | 401.6404 | 170.1543 | 14.206 | 14.3798 |  | 2563.129 | 2700.794
73.7833 | 3899.659 | 249.9147 | 149.853 | 114.7409 | 34.8827 | 16.1228 | 29.9623 | 194.9616 | 0.048405 | 4.4849 | 4.546 | 395.9462 | 171.805 | 14.2533 | 14.4287 |  | 2568.134 | 2685.49
73.7917 | 3901.104 | 250.166 | 149.8793 | 114.9646 | 34.8703 | 16.0731 | 29.986 | 199.9893 | 0.053402 | 4.4992 | 4.5043 | 395.8102 | 169.8417 | 14.2234 | 14.3979 |  | 2568.118 | 2696.293
73.8 | 3900.815 | 250.3385 | 149.908 | 115.1942 | 34.9087 | 16.13 | 29.8755 | 199.9655 | 0.046584 | 4.521 | 4.4968 | 398.1992 | 169.764 | 14.2376 | 14.426 |  | 2572.526 | 2690.051
73.8083 | 3904.918 | 249.833 | 149.886 | 115.3037 | 34.9629 | 16.2498 | 30.0455 | 200.0932 | 0.053865 | 4.5065 | 4.506 | 401.0277 | 169.5514 | 14.262 | 14.4482 |  | 2564.944 | 2669.342
73.8167 | 3899.637 | 249.4087 | 150.0162 | 115.4842 | 35.0276 | 16.2841 | 29.9949 | 199.5097 | 0.045752 | 4.4986 | 4.4931 | 395.6382 | 169.8594 | 14.2478 | 14.4797 |  | 2570.969 | 2673.418
73.825 | 3901.226 | 250.1084 | 150.108 | 115.3395 | 35.0289 | 16.2919 | 29.8779 | 197.1 | 0.035015 | 4.5089 | 4.5115 | 395.5916 | 168.5102 | 14.2653 | 14.4683 |  | 2559.865 | 2700.323
73.8334 | 3899.153 | 250.254 | 150.1152 | 114.9793 | 35.0005 | 16.1012 | 29.3254 | 193.4002 | 0.038473 | 4.4935 | 4.5093 | 399.611 | 169.7318 | 14.1997 | 14.4042 |  | 2576.588 | 2715.485
73.8417 | 3898.222 | 250.1948 | 150.0442 | 114.8109 | 35.02 | 15.7681 | 30.05 | 192.9328 | 0.061725 | 4.4921 | 4.4857 | 401.8394 | 170.2825 | 14.2172 | 14.4018 |  | 2592.376 | 2734.686
73.85 | 3902.633 | 250.3786 | 149.9987 | 114.6071 | 34.9978 | 15.7142 | 29.8922 | 193.0092 | 0.045135 | 4.5055 | 4.494 | 396.1786 | 170.1501 | 14.239 | 14.4959 |  | 2602.433 | 2718.724
73.8583 | 3899.678 | 249.8278 | 149.9609 | 114.4778 | 35.0277 | 15.9009 | 30.0711 | 193.1694 | 0.047547 | 4.4938 | 4.4844 | 394.9101 | 170.5216 | 14.2134 | 14.374 |  | 2609.094 | 2702.511
73.8667 | 3899.453 | 250.1516 | 149.7337 | 114.7043 | 35.0013 | 16.1111 | 30.0419 | 198.2513 | 0.048357 | 4.5245 | 4.5101 | 398.4141 | 171.4668 | 14.2194 | 14.3603 |  | 2552.313 | 2688.041
73.875 | 3897.271 | 249.6791 | 149.8404 | 115.1314 | 35.002 | 16.2425 | 29.9601 | 201.6594 | 0.051464 | 4.5168 | 4.5009 | 401.7569 | 169.6566 | 14.2609 | 14.4419 |  | 2562.035 | 2684.209
73.8834 | 3897.632 | 250.7017 | 149.8677 | 115.3872 | 34.9701 | 16.3613 | 29.9355 | 202.6955 | 0.053951 | 4.508 | 4.5212 | 401.9872 | 169.4206 | 14.2508 | 14.3959 |  | 2573.646 | 2692.611
73.8917 | 3899.438 | 249.6393 | 149.9524 | 115.5864 | 35.0241 | 16.3163 | 30.1409 | 201.3907 | 0.054866 | 4.5023 | 4.5011 | 395.4137 | 169.3599 | 14.2603 | 14.3919 |  | 2567.234 | 2661.303
73.9 | 3900.322 | 249.2819 | 150.0422 | 115.4551 | 35.023 | 16.2318 | 29.9862 | 198.897 | 0.052468 | 4.4978 | 4.4888 | 401.0533 | 167.6163 | 14.2133 | 14.3898 |  | 2565.389 | 2669.946
73.9083 | 3901.288 | 250.1781 | 150.1187 | 114.9904 | 35.0081 | 16.183 | 29.9508 | 192.5131 | 0.049781 | 4.4413 | 4.464 | 401.6797 | 169.7395 | 14.2105 | 14.4133 |  | 2602.482 | 2712.857
73.9167 | 3898.573 | 249.8007 | 150.1389 | 114.725 | 34.9778 | 16.1284 | 29.9722 | 192.0495 | 0.051937 | 4.4889 | 4.503 | 401.1104 | 170.4198 | 14.2084 | 14.3368 |  | 2580.035 | 2663.644
73.925 | 3899.006 | 250.0862 | 150.1201 | 114.4696 | 34.9782 | 16.1199 | 30.0062 | 191.9091 | 0.046451 | 4.5221 | 4.5012 | 395.7439 | 170.2029 | 14.186 | 14.4225 |  | 2544.732 | 2675.104
73.9334 | 3895.944 | 249.6478 | 149.8824 | 114.2853 | 35.016 | 16.1526 | 29.8866 | 193.4415 | 0.053636 | 4.4998 | 4.4882 | 399.5979 | 171.7313 | 14.2317 | 14.4276 |  | 2565.254 | 2644.547
73.9417 | 3898.879 | 250.2612 | 149.7594 | 114.7982 | 35.0166 | 16.1695 | 29.9372 | 200.1132 | 0.052222 | 4.4742 | 4.4833 | 400.7229 | 170.6494 | 14.2345 | 14.3699 |  | 2589.018 | 2678.068
73.95 | 3902.447 | 250.1621 | 149.8891 | 115.127 | 34.9669 | 16.17 | 30.2715 | 201.8535 | 0.042716 | 4.4875 | 4.5117 | 401.782 | 169.9367 | 14.2484 | 14.414 |  | 2585.138 | 2711.81
73.9583 | 3900.77 | 249.5606 | 149.9035 | 115.388 | 35.0024 | 16.219 | 29.9166 | 201.8902 | 0.054098 | 4.4776 | 4.4806 | 395.6792 | 169.7594 | 14.2352 | 14.4049 |  | 2576.989 | 2683.39
73.9667 | 3899.246 | 249.8332 | 150.0527 | 115.5773 | 34.9682 | 16.2056 | 30.0819 | 202.1631 | 0.045337 | 4.4987 | 4.4847 | 396.6787 | 170.1713 | 14.199 | 14.4086 |  | 2600.626 | 2691.265
73.975 | 3901.775 | 249.7949 | 150.1432 | 115.5141 | 34.968 | 16.1335 | 30.2879 | 199.3521 | 0.049082 | 4.5104 | 4.5013 | 401.5252 | 167.6093 | 14.1717 | 14.4297 |  | 2589.874 | 2681.471
73.9834 | 3899.903 | 249.5476 | 150.2396 | 115.0036 | 35.0024 | 16.0569 | 30.339 | 192.7433 | 0.054255 | 4.5175 | 4.5018 | 401.4494 | 169.7443 | 14.2022 | 14.3803 |  | 2551.148 | 2675.464
73.9917 | 3901.014 | 249.9237 | 150.1686 | 114.749 | 35.0008 | 16.0582 | 30.1149 | 192.6372 | 0.042101 | 4.5223 | 4.4968 | 396.4839 | 169.6918 | 14.2392 | 14.4499 |  | 2605.19 | 2676.732
74 | 3900.188 | 249.5186 | 150.0722 | 114.5325 | 35.0173 | 16.1181 | 30.0216 | 192.445 | 0.048391 | 4.5025 | 4.4928 | 394.942 | 170.3844 | 14.2532 | 14.4146 |  | 2599.304 | 2665.37
74.0083 | 3903.438 | 249.7551 | 149.9728 | 114.3141 | 34.9924 | 16.1792 | 29.9688 | 193.067 | 0.051736 | 4.4961 | 4.509 | 398.7657 | 170.4294 | 14.2018 | 14.3904 |  | 2564.955 | 2701.825
74.0167 | 3898.568 | 249.6813 | 149.9491 | 114.7901 | 34.9731 | 16.2082 | 29.9036 | 199.6082 | 0.047197 | 4.4921 | 4.51 | 401.3321 | 170.4586 | 14.2408 | 14.3936 |  | 2562.038 | 2690.844
74.025 | 3895.769 | 249.4448 | 149.963 | 115.0883 | 34.9836 | 16.226 | 29.7554 | 201.109 | 0.057505 | 4.4814 | 4.499 | 398.8924 | 169.7807 | 14.2483 | 14.3929 |  | 2584.635 | 2693.204
74.0333 | 3902.183 | 250.7038 | 149.9519 | 115.2689 | 34.9631 | 16.29 | 30.1789 | 200.9688 | 0.047394 | 4.519 | 4.5195 | 394.9435 | 169.5368 | 14.2403 | 14.409 |  | 2566.391 | 2674.975
74.0417 | 3900.735 | 250.4487 | 150.026 | 115.4465 | 35.0058 | 16.3173 | 30.0935 | 201.041 | 0.044811 | 4.5107 | 4.5125 | 396.3393 | 170.2082 | 14.2064 | 14.4211 |  | 2573.292 | 2697.866
74.05 | 3898.172 | 249.9265 | 150.1292 | 115.5608 | 35.0315 | 16.3301 | 29.6563 | 201.1937 | 0.052408 | 4.5454 | 4.5312 | 402.1957 | 169.8447 | 14.2389 | 14.3948 |  | 2584.611 | 2701.634
74.0583 | 3899.688 | 249.4429 | 150.1593 | 115.2443 | 35.0838 | 16.3131 | 30.1143 | 196.2355 | 0.051616 | 4.5129 | 4.5099 | 401.3074 | 168.545 | 14.219 | 14.3609 |  | 2584.952 | 2691.661
74.0667 | 3894.069 | 249.9306 | 150.1329 | 114.8443 | 35.0359 | 16.2698 | 29.8012 | 192.8098 | 0.052795 | 4.4995 | 4.4667 | 395.8639 | 170.2307 | 14.1854 | 14.4348 |  | 2590.861 | 2683.184
74.075 | 3900.386 | 249.8486 | 150.0182 | 114.6139 | 35.0105 | 16.1962 | 30.1403 | 192.8544 | 0.050162 | 4.483 | 4.4544 | 395.3546 | 169.8287 | 14.3019 | 14.4783 |  | 2568.539 | 2681.247
74.0833 | 3900.669 | 250.5265 | 150.0685 | 114.4916 | 34.9913 | 16.1374 | 30.1139 | 192.5605 | 0.047792 | 4.4866 | 4.4986 | 401.0595 | 169.8601 | 14.282 | 14.4263 |  | 2593.013 | 2681.246
74.0917 | 3900.047 | 250.205 | 149.9344 | 114.5527 | 34.9634 | 16.0879 | 29.9354 | 194.0794 | 0.055291 | 4.4779 | 4.4853 | 402.0289 | 172.4347 | 14.2258 | 14.4141 |  | 2587.857 | 2701.171
74.1 | 3899.811 | 249.8186 | 149.9104 | 114.9034 | 34.9457 | 16.0546 | 30.1796 | 201.3777 | 0.046064 | 4.4857 | 4.4946 | 399.7483 | 170.0966 | 14.1867 | 14.421 |  | 2583.816 | 2714.708
74.1083 | 3900.42 | 249.9006 | 149.9426 | 115.2237 | 34.9194 | 16.1047 | 30.124 | 201.7769 | 0.049593 | 4.4877 | 4.4878 | 395.3444 | 169.7776 | 14.214 | 14.4118 |  | 2566.834 | 2700.235
74.1167 | 3900.1 | 249.7893 | 150.023 | 115.5146 | 34.9759 | 16.1053 | 29.371 | 201.8267 | 0.048949 | 4.5194 | 4.5046 | 398.1309 | 169.8416 | 14.2167 | 14.4359 |  | 2543.725 | 2672.231
74.125 | 3899.64 | 250.4485 | 150.0503 | 115.7315 | 35.001 | 16.1187 | 30.3531 | 200.8889 | 0.04964 | 4.5214 | 4.4885 | 402.1576 | 169.131 | 14.2558 | 14.4141 |  | 2556.803 | 2712.39
74.1333 | 3897.99 | 249.5378 | 150.1408 | 115.2005 | 35.005 | 16.1419 | 29.6487 | 192.7673 | 0.050835 | 4.5228 | 4.5082 | 398.2788 | 169.3971 | 14.231 | 14.4639 |  | 2546.197 | 2683.405
74.1417 | 3900.066 | 250.8948 | 150.1711 | 114.8427 | 35.0269 | 16.1374 | 30.2309 | 191.9514 | 0.048303 | 4.5036 | 4.5168 | 395.8162 | 169.8214 | 14.2367 | 14.388 |  | 2570.996 | 2701
74.15 | 3900.815 | 249.9244 | 150.1203 | 114.5722 | 35.0123 | 16.0751 | 29.806 | 191.4905 | 0.05339 | 4.4914 | 4.4795 | 395.7492 | 170.2391 | 14.2173 | 14.4161 |  | 2560.464 | 2711.591
74.1583 | 3900.187 | 249.8409 | 149.9786 | 114.3743 | 35.0244 | 16.0081 | 29.8871 | 191.4431 | 0.04502 | 4.4916 | 4.489 | 401.3078 | 170.4943 | 14.2461 | 14.399 |  | 2561.512 | 2705.177
74.1667 | 3900.321 | 249.303 | 149.8395 | 114.6049 | 34.9821 | 16.0107 | 30.0573 | 194.0174 | 0.050064 | 4.5052 | 4.505 | 399.7346 | 172.6462 | 14.2368 | 14.418 |  | 2590.211 | 2667.264
74.175 | 3899.367 | 249.637 | 149.8928 | 115.0213 | 34.9309 | 16.0354 | 29.9355 | 201.1741 | 0.051245 | 4.4987 | 4.4891 | 395.724 | 169.7612 | 14.1908 | 14.376 |  | 2559.765 | 2669.383
74.1833 | 3898.085 | 250.1901 | 149.877 | 115.3395 | 34.96 | 16.0647 | 29.8158 | 201.7742 | -0.028171 | 4.5072 | 4.5093 | 395.8938 | 169.476 | 14.2135 | 14.3814 |  | 2544.606 | 2735.244
74.1917 | 3899.54 | 250.0512 | 149.9483 | 115.5717 | 35.0103 | 15.9095 | 30.1989 | 202.0677 | 0.12502 | 4.4909 | 4.4974 | 402.4792 | 169.566 | 14.1952 | 14.4156 |  | 2580.664 | 2687.933
74.2 | 3900.583 | 249.9116 | 149.9967 | 115.6208 | 35.0066 | 15.7035 | 30.5205 | 199.9815 | 0.040939 | 4.4988 | 4.5433 | 400.5376 | 167.3412 | 14.2349 | 14.3966 |  | 2573.716 | 2676.969
74.2084 | 3897.533 | 249.7008 | 150.0746 | 115.0661 | 34.9714 | 15.8503 | 30.2901 | 193.2472 | 0.050526 | 4.4928 | 4.5348 | 399.1098 | 169.6018 | 14.2307 | 14.3744 |  | 2574.548 | 2678.854
74.2167 | 3901.607 | 249.9132 | 150.0882 | 114.7776 | 34.9313 | 15.973 | 30.0861 | 192.1604 | 0.044357 | 4.5047 | 4.5257 | 395.8579 | 170.0785 | 14.2215 | 14.4142 |  | 2572.132 | 2687.592
74.225 | 3899.91 | 249.6395 | 150.0597 | 114.5582 | 34.9622 | 16.0119 | 30.0452 | 192.0068 | 0.057261 | 4.4775 | 4.4812 | 401.024 | 170.0952 | 14.2405 | 14.4168 |  | 2609.224 | 2673.828
74.2333 | 3900.777 | 249.3199 | 149.9549 | 114.3823 | 34.9238 | 16.0413 | 29.8108 | 191.7455 | 0.032508 | 4.495 | 4.4864 | 402.1256 | 170.0788 | 14.251 | 14.4475 |  | 2531.043 | 2694.582
74.2417 | 3899.371 | 249.7186 | 149.9012 | 114.6461 | 34.8658 | 15.7824 | 29.6114 | 194.0461 | 0.095165 | 4.539 | 4.496 | 399.0504 | 172.1178 | 14.2324 | 14.4283 |  | 2599.817 | 2672.516
74.25 | 3900.831 | 249.3902 | 149.7969 | 115.1179 | 34.8695 | 15.504 | 30.1402 | 200.7833 | 0.040373 | 4.4994 | 4.4888 | 395.5623 | 169.9155 | 14.209 | 14.3385 |  | 2574.888 | 2707.17
74.2584 | 3895.171 | 249.3583 | 149.8601 | 115.4263 | 34.8595 | 15.8023 | 30.4762 | 201.3589 | 0.052376 | 4.4754 | 4.4861 | 399.4529 | 169.8116 | 14.2085 | 14.4677 |  | 2585.944 | 2720.689
74.2667 | 3903.567 | 250.7382 | 149.9604 | 115.6587 | 34.8695 | 16.0751 | 29.6476 | 201.244 | 0.041602 | 4.492 | 4.4988 | 401.2298 | 169.7963 | 14.2158 | 14.4331 |  | 2571.773 | 2712.017
74.275 | 3896.424 | 249.1936 | 150.1892 | 115.4017 | 34.9041 | 16.1595 | 30.0856 | 196.9854 | 0.055483 | 4.4887 | 4.4892 | 397.3311 | 167.8612 | 14.2293 | 14.3939 |  | 2563.38 | 2687.065
74.2833 | 3904.143 | 250.1118 | 150.1326 | 114.9614 | 34.9951 | 16.1735 | 30.2052 | 191.8826 | 0.070563 | 4.5244 | 4.5315 | 395.4054 | 170.1514 | 14.1811 | 14.3382 |  | 2559.98 | 2677.6
74.2917 | 3899.621 | 249.9158 | 150.0836 | 114.6193 | 35.047 | 16.0986 | 29.6541 | 191.4323 | 0.043755 | 4.5002 | 4.5009 | 397.7496 | 170.239 | 14.1974 | 14.4496 |  | 2574.71 | 2718.287
74.3 | 3899.06 | 250.0533 | 149.9912 | 114.4081 | 35.0366 | 16.0521 | 30.0433 | 191.4115 | 0.052606 | 4.5149 | 4.5036 | 402.1986 | 170.422 | 14.2196 | 14.4348 |  | 2551.878 | 2696.391
74.3084 | 3901.013 | 249.2629 | 149.948 | 114.5194 | 35.0596 | 16.044 | 30.0101 | 193.5768 | 0.057498 | 4.4834 | 4.5033 | 397.7206 | 172.0162 | 14.2556 | 14.4602 |  | 2573.224 | 2706.486
74.3167 | 3899.845 | 249.8837 | 149.7744 | 114.9588 | 35.0721 | 16.0474 | 30.315 | 200.7933 | 0.051608 | 4.4924 | 4.4719 | 395.8154 | 170.0525 | 14.2345 | 14.4376 |  | 2583.186 | 2689.37
74.325 | 3903.227 | 250.342 | 149.8862 | 115.2993 | 35.074 | 15.9955 | 30.4535 | 201.6229 | 0.045675 | 4.4863 | 4.477 | 397.3101 | 169.8981 | 14.2531 | 14.4374 |  | 2586.083 | 2710.908
74.3333 | 3897.175 | 249.7976 | 149.9613 | 115.5626 | 35.0363 | 15.9136 | 30.0096 | 202.6063 | 0.05211 | 4.474 | 4.4853 | 401.3464 | 169.8152 | 14.1705 | 14.3871 |  | 2581.153 | 2688.687
74.3417 | 3900.897 | 250.1436 | 150.1749 | 115.5612 | 35.0072 | 15.9069 | 29.5257 | 199.8327 | 0.054792 | 4.4899 | 4.5074 | 401.8405 | 167.3865 | 14.213 | 14.4399 |  | 2559.185 | 2706.266
74.35 | 3900.609 | 249.5151 | 150.1353 | 115.1155 | 35.0472 | 15.9441 | 29.741 | 192.1441 | 0.049615 | 4.4921 | 4.4974 | 397.5518 | 169.2573 | 14.2123 | 14.3967 |  | 2583.995 | 2693.351
74.3584 | 3898.19 | 250.3132 | 150.166 | 114.7361 | 35.0142 | 16.0005 | 30.1642 | 190.7349 | 0.05224 | 4.5019 | 4.5058 | 395.4482 | 170.1694 | 14.274 | 14.4535 |  | 2575.513 | 2683.741
74.3667 | 3897.898 | 250.259 | 150.1151 | 114.5177 | 34.992 | 16.0261 | 30.0045 | 190.777 | 0.043616 | 4.5017 | 4.5201 | 400.1214 | 170.2562 | 14.2663 | 14.3836 |  | 2580.933 | 2728.709
74.375 | 3897.635 | 249.1066 | 149.9622 | 114.3402 | 35.0313 | 16.0427 | 30.1197 | 190.8303 | 0.054605 | 4.4778 | 4.4904 | 400.188 | 170.5476 | 14.2698 | 14.4119 |  | 2558.927 | 2706.735
74.3833 | 3898.438 | 250.8416 | 149.8606 | 114.7056 | 35.0122 | 16.1045 | 30.1292 | 196.5565 | 0.052101 | 4.4904 | 4.5053 | 400.31 | 172.05 | 14.226 | 14.4181 |  | 2582.172 | 2666.956
74.3917 | 3900.11 | 249.8612 | 149.8071 | 115.0924 | 35.0346 | 16.0732 | 30.1198 | 200.4966 | 0.046247 | 4.5089 | 4.5079 | 395.062 | 169.8791 | 14.2132 | 14.4344 |  | 2571.298 | 2701.591
74.4 | 3898.295 | 249.3614 | 149.9127 | 115.2909 | 35.0106 | 16.0435 | 30.3793 | 200.4735 | 0.053147 | 4.4728 | 4.4854 | 400.5169 | 169.8344 | 14.1831 | 14.3814 |  | 2560.737 | 2723.351
74.4083 | 3902.774 | 249.5112 | 149.9748 | 115.4689 | 35.0238 | 16.0455 | 30.1114 | 200.5132 | 0.049035 | 4.4923 | 4.4972 | 401.7784 | 169.9165 | 14.2361 | 14.4244 |  | 2539.184 | 2680.635
74.4167 | 3900.804 | 250.1859 | 150.1036 | 115.637 | 35.0244 | 15.9857 | 30.0807 | 199.3725 | 0.044615 | 4.5258 | 4.5176 | 396.1725 | 168.6068 | 14.2018 | 14.4506 |  | 2585.352 | 2691.523
74.425 | 3899.556 | 249.3797 | 150.2281 | 115.18 | 34.9689 | 16.0088 | 30.3084 | 193.7928 | 0.052144 | 4.5011 | 4.4919 | 396.2161 | 168.9921 | 14.2895 | 14.4148 |  | 2564.992 | 2683.413
74.4333 | 3900.688 | 250.3216 | 150.1626 | 114.87 | 34.9895 | 16.0052 | 30.1406 | 191.4381 | 0.047558 | 4.5108 | 4.4866 | 399.2999 | 170.1183 | 14.2489 | 14.4254 |  | 2578.557 | 2727.469
74.4417 | 3899.387 | 250.4516 | 150.057 | 114.6344 | 35.0188 | 15.9652 | 29.9862 | 191.7636 | 0.051507 | 4.5044 | 4.5103 | 402.5449 | 170.3042 | 14.2034 | 14.4025 |  | 2583.855 | 2715.378
74.45 | 3898.28 | 249.4088 | 150.0164 | 114.4487 | 35.0242 | 15.8984 | 29.92 | 191.7847 | 0.054703 | 4.4797 | 4.4882 | 398.8093 | 170.1071 | 14.199 | 14.4154 |  | 2592.206 | 2693.302
74.4583 | 3899.874 | 250.1866 | 149.8685 | 114.5292 | 35.0087 | 15.86 | 30.0829 | 193.3432 | 0.052589 | 4.4751 | 4.4791 | 395.2975 | 172.5457 | 14.2848 | 14.464 |  | 2583.563 | 2691.499
74.4667 | 3903.37 | 249.9205 | 149.826 | 114.9795 | 34.9723 | 15.9298 | 29.9428 | 200.0542 | 0.052808 | 4.5051 | 4.5018 | 397.1237 | 169.8123 | 14.2309 | 14.3595 |  | 2585.721 | 2697.846
74.475 | 3901.091 | 249.6412 | 149.9435 | 115.2444 | 34.969 | 16.0337 | 29.6704 | 200.5294 | 0.048763 | 4.5119 | 4.5054 | 402.2236 | 169.7514 | 14.3083 | 14.4769 |  | 2573.564 | 2711.891
74.4833 | 3905.205 | 250.3317 | 149.8965 | 115.4731 | 35.0301 | 16.0423 | 30.1693 | 200.5224 | 0.055426 | 4.5129 | 4.4905 | 395.9854 | 169.7224 | 14.1875 | 14.4509 |  | 2580.999 | 2705.556
74.4917 | 3900.422 | 250.7596 | 150.0131 | 115.6311 | 35.0408 | 16.083 | 30.2019 | 200.6098 | 0.045898 | 4.5275 | 4.5589 | 395.003 | 169.8113 | 14.2182 | 14.411 |  | 2571.166 | 2723.465
74.5 | 3898.554 | 249.6457 | 150.1304 | 115.2338 | 34.944 | 16.0916 | 30.3379 | 194.2248 | 0.055373 | 4.4861 | 4.5287 | 399.3065 | 169.0982 | 14.2383 | 14.4166 |  | 2563.478 | 2693.904
74.5083 | 3898.803 | 250.5896 | 150.189 | 114.889 | 34.9626 | 16.0683 | 30.0065 | 191.2776 | 0.048899 | 4.509 | 4.5029 | 401.8123 | 170.0864 | 14.2021 | 14.3836 |  | 2584.406 | 2700.372
74.5167 | 3903.701 | 250.2726 | 150.0205 | 114.5891 | 35.0173 | 16.0214 | 30.2028 | 190.8068 | 0.048307 | 4.4797 | 4.4782 | 399.542 | 169.8759 | 14.1904 | 14.3935 |  | 2583.348 | 2719.968
74.525 | 3901.06 | 250.3829 | 149.9657 | 114.3761 | 35.0383 | 15.975 | 30.292 | 191.1241 | 0.049587 | 4.4965 | 4.4853 | 395.7097 | 170.3184 | 14.2 | 14.4041 |  | 2582.946 | 2692.339
74.5333 | 3899.011 | 249.2159 | 149.8189 | 114.5746 | 35.0171 | 15.9487 | 30.0687 | 193.5383 | 0.051933 | 4.4734 | 4.4892 | 398.1443 | 173.5016 | 14.2231 | 14.4443 |  | 2575.801 | 2715.139
74.5417 | 3896.793 | 250.5913 | 149.6775 | 115.0433 | 35.0675 | 15.9848 | 29.9009 | 200.8865 | 0.05938 | 4.5172 | 4.4925 | 401.8657 | 170.0094 | 14.2738 | 14.4317 |  | 2597.594 | 2706.984
74.55 | 3897.813 | 249.9486 | 149.8992 | 115.3584 | 35.1008 | 16.0178 | 30.0372 | 201.3262 | 0.048561 | 4.4909 | 4.5022 | 398.2738 | 169.6209 | 14.2514 | 14.4559 |  | 2567.363 | 2720.817
74.5583 | 3900.646 | 249.8587 | 149.9783 | 115.6322 | 35.0639 | 16.0227 | 29.9991 | 201.2921 | 0.047237 | 4.4815 | 4.503 | 396.1521 | 170.1847 | 14.2369 | 14.4259 |  | 2581.814 | 2692.502
74.5667 | 3899.783 | 249.9756 | 150.0704 | 115.4555 | 35.0168 | 16.0812 | 29.7254 | 198.6184 | 0.047855 | 4.5166 | 4.5131 | 398.3723 | 167.1612 | 14.2669 | 14.4836 |  | 2571.168 | 2695.26
74.575 | 3901.731 | 249.8916 | 150.171 | 115.0654 | 35.0303 | 16.0773 | 29.6926 | 191.692 | 0.050065 | 4.5053 | 4.5001 | 401.7322 | 169.7497 | 14.1955 | 14.3817 |  | 2586.555 | 2704.594
74.5834 | 3902.01 | 250.4209 | 150.1079 | 114.7375 | 35.035 | 16.0145 | 29.7276 | 190.7984 | 0.048281 | 4.5148 | 4.5159 | 400.7579 | 170.2327 | 14.2001 | 14.4109 |  | 2579.701 | 2725.218
74.5917 | 3898.862 | 249.6821 | 149.9933 | 114.5248 | 35.0787 | 15.9541 | 29.8068 | 190.7158 | 0.041621 | 4.4969 | 4.5091 | 395.5714 | 170.0816 | 14.2331 | 14.3981 |  | 2591.747 | 2665.581
74.6 | 3902.465 | 250.6893 | 149.9009 | 114.2995 | 35.019 | 15.904 | 30.1444 | 191.2989 | 0.049905 | 4.5049 | 4.502 | 397.7434 | 170.9217 | 14.2634 | 14.4011 |  | 2566.004 | 2701.474
74.6083 | 3900.362 | 250.0873 | 149.7719 | 114.7382 | 34.9804 | 15.9239 | 30.1965 | 199.6853 | 0.051617 | 4.481 | 4.4879 | 402.0363 | 170.0584 | 14.2124 | 14.4083 |  | 2590.042 | 2715.261
74.6167 | 3901.427 | 250.5918 | 149.8694 | 115.1678 | 34.9546 | 15.9944 | 30.0808 | 200.9564 | 0.050312 | 4.5107 | 4.5115 | 400.3763 | 169.6187 | 14.2298 | 14.3882 |  | 2583.654 | 2684.784
74.625 | 3900.732 | 249.6952 | 149.914 | 115.4283 | 35.0089 | 16.0562 | 30.1581 | 201.2802 | 0.053313 | 4.4772 | 4.4959 | 395.2028 | 169.464 | 14.2376 | 14.4253 |  | 2545.6 | 2726.191
74.6334 | 3900.023 | 250.0204 | 149.9672 | 115.6696 | 35.0037 | 16.0705 | 29.7944 | 201.1788 | 0.048225 | 4.5088 | 4.5091 | 402.1563 | 169.7816 | 14.1814 | 14.3512 |  | 2574.096 | 2696.836
74.6417 | 3898.021 | 249.6797 | 150.1877 | 115.3649 | 34.9807 | 16.0762 | 29.9144 | 195.8636 | 0.046103 | 4.4845 | 4.4927 | 401.3714 | 168.106 | 14.1929 | 14.3737 |  | 2576.583 | 2668.038
74.65 | 3901.161 | 250.2115 | 150.1286 | 114.9443 | 35.0311 | 16.0691 | 30.034 | 191.3168 | 0.050658 | 4.4955 | 4.5038 | 400.2781 | 170.1861 | 14.2628 | 14.5148 |  | 2555.246 | 2702.586
74.6583 | 3896.588 | 250.238 | 150.0998 | 114.6509 | 34.9959 | 16.0843 | 29.9194 | 191.0693 | 0.048171 | 4.4757 | 4.4672 | 396.9539 | 170.4843 | 14.2748 | 14.4536 |  | 2605.665 | 2720.399
74.6667 | 3901.225 | 250.1899 | 150.0279 | 114.4322 | 35.0289 | 15.9989 | 29.6846 | 191.3413 | 0.050166 | 4.517 | 4.4878 | 398.862 | 170.3915 | 14.2151 | 14.3895 |  | 2574.938 | 2700.743
74.675 | 3898.338 | 249.9245 | 149.9146 | 114.4611 | 35.0421 | 15.9755 | 29.4903 | 192.8732 | 0.054198 | 4.4954 | 4.4816 | 401.4568 | 171.9787 | 14.2385 | 14.4082 |  | 2567.056 | 2717.632
74.6834 | 3896.278 | 249.6475 | 149.8837 | 114.9278 | 34.9672 | 15.982 | 29.912 | 200.4361 | 0.055284 | 4.4934 | 4.5058 | 398.4088 | 170.0838 | 14.1992 | 14.4072 |  | 2597.237 | 2700.637
74.6917 | 3894.192 | 249.299 | 149.8903 | 115.2234 | 34.9413 | 15.9577 | 29.8515 | 201.1359 | 0.054885 | 4.4886 | 4.505 | 395.4989 | 169.6361 | 14.2654 | 14.4328 |  | 2544.614 | 2707.736
74.7 | 3899.461 | 249.7294 | 149.9633 | 115.4892 | 34.9721 | 15.9192 | 30.3922 | 201.1855 | 0.049328 | 4.496 | 4.5017 | 401.3693 | 169.7994 | 14.2119 | 14.4211 |  | 2568.584 | 2695.389
74.7083 | 3898.667 | 250.0344 | 149.995 | 115.6141 | 34.8986 | 15.8916 | 30.1019 | 201.6862 | 0.044064 | 4.5195 | 4.5111 | 401.7518 | 169.8085 | 14.2541 | 14.4851 |  | 2546.876 | 2729.119
74.7167 | 3903.794 | 250.5826 | 150.1615 | 115.2368 | 34.938 | 15.8613 | 30.4461 | 195.683 | 0.045542 | 4.5231 | 4.5232 | 398.7948 | 168.843 | 14.2396 | 14.4296 |  | 2570.068 | 2714.547
74.725 | 3899.839 | 250.1721 | 150.1398 | 114.8568 | 34.9032 | 15.946 | 30.5251 | 192.2856 | 0.052749 | 4.5043 | 4.4825 | 395.0993 | 170.2727 | 14.3097 | 14.4426 |  | 2541.931 | 2713.403
74.7334 | 3899.198 | 250.1937 | 150.18 | 114.6058 | 34.9139 | 16.0033 | 30.3519 | 191.9129 | 0.045412 | 4.4953 | 4.4789 | 397.4896 | 170.5446 | 14.24 | 14.3812 |  | 2552.63 | 2686.395
74.7417 | 3902.478 | 250.528 | 150.0178 | 114.3853 | 34.9353 | 15.9977 | 30.1755 | 192.0277 | 0.055924 | 4.4895 | 4.4966 | 401.9593 | 170.1069 | 14.2859 | 14.4924 |  | 2545.686 | 2673.349
74.75 | 3902.244 | 250.4238 | 149.8157 | 114.6018 | 34.9533 | 16.1061 | 30.1434 | 194.6057 | 0.0438 | 4.4849 | 4.4938 | 397.1719 | 172.8008 | 14.2619 | 14.389 |  | 2530.741 | 2701.442
74.7583 | 3902.148 | 250.7211 | 149.8476 | 114.9867 | 34.9584 | 16.1282 | 29.6465 | 201.4222 | 0.04631 | 4.5101 | 4.5081 | 395.3311 | 169.9072 | 14.2178 | 14.4255 |  | 2572.6 | 2692.948
74.7667 | 3900.832 | 249.6163 | 149.9095 | 115.2996 | 34.9788 | 16.0734 | 30.0645 | 202.0734 | 0.057098 | 4.4595 | 4.4749 | 396.4488 | 169.3664 | 14.2419 | 14.4511 |  | 2561.523 | 2711.394
74.775 | 3898.951 | 249.6473 | 150.0142 | 115.5546 | 34.9895 | 16.0428 | 29.9338 | 201.308 | 0.055232 | 4.476 | 4.476 | 402.3754 | 169.6729 | 14.2986 | 14.4943 |  | 2544.902 | 2707.379
74.7833 | 3904.874 | 250.591 | 150.0909 | 115.6621 | 35.0003 | 15.951 | 30.0273 | 199.8922 | 0.051134 | 4.5178 | 4.5058 | 399.6434 | 168.1455 | 14.2161 | 14.3834 |  | 2545.397 | 2687.909
74.7917 | 3901.481 | 250.4546 | 150.2148 | 115.1245 | 35.0013 | 15.8798 | 29.991 | 192.5789 | 0.047149 | 4.5492 | 4.5581 | 398.017 | 169.6925 | 14.2254 | 14.4054 |  | 2545.77 | 2713.074
74.8 | 3900.535 | 249.6417 | 150.2086 | 114.8391 | 34.9872 | 15.8585 | 29.9417 | 192.1329 | 0.046744 | 4.5009 | 4.4968 | 396.2649 | 170.2115 | 14.2332 | 14.4154 |  | 2541.542 | 2702.054
74.8083 | 3901.124 | 250.5767 | 150.0884 | 114.6162 | 34.9684 | 15.8611 | 29.9958 | 191.9087 | 0.051712 | 4.5133 | 4.481 | 399.7773 | 170.4598 | 14.2315 | 14.4074 |  | 2550.767 | 2689.709
74.8167 | 3899.67 | 249.5912 | 150.0308 | 114.47 | 35.0203 | 15.9043 | 30.0058 | 191.8508 | 0.054898 | 4.4948 | 4.4941 | 402.1924 | 170.0034 | 14.2341 | 14.4631 |  | 2580.187 | 2699.712
74.825 | 3899.637 | 249.6623 | 149.8855 | 114.5486 | 34.9997 | 15.9604 | 30.0662 | 193.9793 | 0.047864 | 4.4986 | 4.5029 | 398.9843 | 172.7401 | 14.2453 | 14.4772 |  | 2533.958 | 2683.224
74.8333 | 3899.415 | 249.6455 | 149.8629 | 114.9849 | 34.9725 | 15.97 | 30.2052 | 201.4312 | 0.053732 | 4.4961 | 4.4945 | 395.7189 | 169.7223 | 14.2639 | 14.4053 |  | 2531.682 | 2693.915
74.8417 | 3898.125 | 250.1367 | 149.8989 | 115.2877 | 34.9196 | 16.0494 | 29.9349 | 201.4337 | 0.049909 | 4.5078 | 4.4946 | 395.6406 | 169.4882 | 14.1955 | 14.3827 |  | 2560.429 | 2676.729
74.85 | 3899.439 | 249.6237 | 150.0495 | 115.5185 | 34.937 | 16.1011 | 30.0943 | 201.5537 | 0.051743 | 4.4998 | 4.5082 | 401.1009 | 169.7945 | 14.2601 | 14.3952 |  | 2538.348 | 2683.242
74.8583 | 3902.383 | 250.1198 | 150.0563 | 115.622 | 34.9938 | 16.0425 | 30.0915 | 199.5044 | 0.040851 | 4.5291 | 4.5328 | 401.24 | 168.1269 | 14.2459 | 14.4292 |  | 2561.602 | 2680.01
74.8667 | 3903.003 | 250.325 | 150.1011 | 115.1666 | 35.0196 | 15.9954 | 29.962 | 193.6107 | 0.050094 | 4.4846 | 4.488 | 395.5516 | 170.0572 | 14.264 | 14.4492 |  | 2554.681 | 2683.732
74.875 | 3901.245 | 249.8049 | 150.1649 | 114.8349 | 35.0377 | 15.9537 | 30.3748 | 192.4913 | 0.053079 | 4.5025 | 4.4901 | 395.6296 | 170.183 | 14.2323 | 14.3946 |  | 2565.831 | 2685.337
74.8833 | 3903.069 | 250.6513 | 150.0418 | 114.6059 | 35.0666 | 15.9611 | 30.0903 | 191.8605 | 0.050647 | 4.5074 | 4.4644 | 396.8798 | 170.2304 | 14.2067 | 14.3718 |  | 2584.776 | 2690.728
74.8917 | 3897.337 | 250.2206 | 149.9566 | 114.404 | 35.0774 | 16.031 | 30.0502 | 192.0513 | 0.051269 | 4.4918 | 4.5165 | 401.8409 | 169.8994 | 14.2145 | 14.3803 |  | 2570.502 | 2681.14
74.9 | 3901.701 | 249.8196 | 149.8525 | 114.5762 | 35.0645 | 16.0628 | 29.8443 | 194.8386 | 0.048539 | 4.464 | 4.4888 | 397.6652 | 172.3358 | 14.2491 | 14.3884 |  | 2586.708 | 2703.631
74.9083 | 3898.257 | 249.9139 | 149.8572 | 114.9951 | 35.0327 | 16.0872 | 30.2319 | 200.8463 | 0.047214 | 4.5114 | 4.5043 | 395.982 | 169.9331 | 14.212 | 14.4137 |  | 2554.953 | 2692.846
74.9167 | 3900.514 | 249.5143 | 149.9028 | 115.2844 | 34.9721 | 16.1112 | 30.2619 | 201.1102 | 0.050447 | 4.5258 | 4.5321 | 400.0505 | 169.9973 | 14.2649 | 14.3934 |  | 2553.027 | 2662.477
74.925 | 3899.396 | 250.5243 | 149.9765 | 115.4819 | 34.9307 | 16.0729 | 29.9172 | 201.1491 | 0.046884 | 4.5211 | 4.5109 | 402.1088 | 169.4864 | 14.2526 | 14.4146 |  | 2574.085 | 2714.86
74.9333 | 3900.419 | 250.1816 | 150.0231 | 115.6167 | 34.9659 | 16.0368 | 29.9584 | 200.5564 | 0.051304 | 4.5073 | 4.5178 | 395.9545 | 169.0763 | 14.2872 | 14.4744 |  | 2576.947 | 2716.046
74.9417 | 3899.098 | 250.7092 | 150.1997 | 115.2157 | 34.9965 | 16.0066 | 29.9851 | 193.5236 | 0.047996 | 4.5063 | 4.5002 | 395.7167 | 169.2203 | 14.2666 | 14.4554 |  | 2546.97 | 2678.376
74.95 | 3898.984 | 249.4275 | 150.1284 | 114.8769 | 35.0305 | 15.9627 | 29.9846 | 192.3837 | 0.056053 | 4.4634 | 4.4834 | 400.3127 | 169.6974 | 14.2663 | 14.4275 |  | 2543.818 | 2674.077
74.9583 | 3898.822 | 250.6084 | 150.1212 | 114.6331 | 34.9934 | 15.9561 | 30.383 | 191.7906 | 0.046989 | 4.5073 | 4.4897 | 401.4872 | 170.1995 | 14.2776 | 14.4062 |  | 2561.46 | 2691.102
74.9667 | 3899.075 | 250.1668 | 150.0733 | 114.4181 | 34.9846 | 15.9882 | 30.2979 | 191.8044 | 0.055333 | 4.4994 | 4.4978 | 400.9818 | 170.2366 | 14.2275 | 14.3762 |  | 2544.588 | 2650.884
74.975 | 3897.111 | 249.4426 | 149.8628 | 114.5621 | 35.0007 | 15.9854 | 29.6223 | 193.8719 | 0.057787 | 4.4693 | 4.4751 | 396.8862 | 172.9353 | 14.282 | 14.4192 |  | 2551.184 | 2685.421
74.9833 | 3898.689 | 249.9165 | 149.8621 | 114.9826 | 34.9812 | 15.9547 | 30.346 | 201.3168 | 0.051598 | 4.495 | 4.4922 | 396.3339 | 169.9954 | 14.3069 | 14.4503 |  | 2539.953 | 2693.857
74.9917 | 3901.156 | 249.8578 | 149.8506 | 115.2779 | 34.9819 | 15.9445 | 30.0127 | 201.8206 | 0.048328 | 4.5023 | 4.4957 | 401.5252 | 169.883 | 14.284 | 14.4057 |  | 2538.933 | 2716.758
75 | 3901.632 | 250.6385 | 149.9682 | 115.5481 | 35.0031 | 15.9776 | 30.0353 | 201.802 | 0.053012 | 4.5155 | 4.4972 | 401.5943 | 170.1753 | 14.2766 | 14.377 |  | 2556.394 | 2698.437
75.0084 | 3900.862 | 250.1799 | 150.0722 | 115.6438 | 34.997 | 16.0546 | 30.35 | 199.8374 | 0.048719 | 4.4967 | 4.5635 | 396.7383 | 168.0929 | 14.2198 | 14.3941 |  | 2554.98 | 2687.323
75.0167 | 3900.414 | 250.1944 | 150.163 | 115.1246 | 35.0373 | 16.0734 | 29.9378 | 193.1987 | 0.053513 | 4.5004 | 4.4942 | 395.8837 | 169.434 | 14.2721 | 14.4848 |  | 2559.135 | 2689.578
75.025 | 3899.317 | 250.0553 | 150.1019 | 114.7741 | 35.0678 | 16.1286 | 29.5589 | 192.034 | 0.041375 | 4.5037 | 4.5028 | 397.8092 | 170.2543 | 14.2615 | 14.4131 |  | 2553.624 | 2686.098
75.0333 | 3901.616 | 249.8654 | 150.0369 | 114.5857 | 35.0545 | 16.1437 | 30.1982 | 191.4464 | 0.045022 | 4.5223 | 4.5067 | 401.9787 | 170.1451 | 14.3671 | 14.502 |  | 2550.563 | 2674.874
75.0417 | 3900.632 | 250.4458 | 149.9598 | 114.3652 | 35.009 | 16.1107 | 29.779 | 191.7973 | 0.052164 | 4.5068 | 4.5312 | 396.8055 | 170.1706 | 14.2843 | 14.392 |  | 2568.189 | 2684.157
75.05 | 3896.683 | 249.4263 | 149.814 | 114.657 | 34.9971 | 16.1301 | 30.0808 | 194.812 | 0.04965 | 4.4917 | 4.4811 | 395.6991 | 171.9401 | 14.3032 | 14.4874 |  | 2605.731 | 2677.521
75.0584 | 3894.762 | 249.8572 | 149.8024 | 115.0607 | 35.025 | 16.1504 | 30.2092 | 201.7947 | 0.051444 | 4.4865 | 4.4754 | 397.6248 | 169.7609 | 14.2174 | 14.3985 |  | 2602.29 | 2678.476
75.0667 | 3896.813 | 249.8092 | 149.8007 | 115.4044 | 34.9986 | 16.0354 | 30.2856 | 201.0485 | 0.048875 | 4.4965 | 4.4771 | 401.9316 | 169.9568 | 14.3191 | 14.4408 |  | 2576.21 | 2703.226
75.075 | 3902.398 | 250.8002 | 149.9782 | 115.6356 | 34.9763 | 15.9898 | 29.8737 | 201.6088 | 0.045361 | 4.5236 | 4.4985 | 398.6319 | 169.8991 | 14.256 | 14.4143 |  | 2595.748 | 2706.553
75.0833 | 3897.889 | 249.9598 | 150.1213 | 115.5332 | 34.9586 | 15.9761 | 29.9412 | 198.557 | 0.047182 | 4.4983 | 4.4817 | 395.2664 | 167.6307 | 14.259 | 14.4784 |  | 2605.79 | 2733.575
75.0917 | 3896.266 | 249.2227 | 150.1368 | 114.9958 | 34.9183 | 15.9496 | 30.0257 | 191.6834 | 0.049388 | 4.4707 | 4.479 | 399.3736 | 170.035 | 14.2649 | 14.4418 |  | 2556.689 | 2701.103
75.1 | 3898.634 | 249.6265 | 150.1319 | 114.7318 | 34.9293 | 15.9187 | 29.7197 | 191.322 | 0.053851 | 4.4878 | 4.5078 | 401.4365 | 170.2406 | 14.2143 | 14.4351 |  | 2554.394 | 2668.903
75.1084 | 3900.156 | 249.768 | 150.044 | 114.489 | 34.9359 | 15.9013 | 29.9272 | 191.1932 | 0.059703 | 4.4809 | 4.4739 | 398.2791 | 170.0496 | 14.303 | 14.4658 |  | 2541.261 | 2704.889
75.1167 | 3904.89 | 250.4264 | 149.9648 | 114.371 | 34.9521 | 15.8912 | 29.9868 | 192.5931 | 0.041843 | 4.5207 | 4.5257 | 395.9189 | 172.0329 | 14.2245 | 14.4284 |  | 2580.09 | 2690.72
75.125 | 3897.027 | 249.7827 | 149.768 | 114.9166 | 34.9248 | 15.9688 | 29.992 | 200.4149 | 0.053957 | 4.5055 | 4.5031 | 399.6657 | 169.9903 | 14.2498 | 14.4636 |  | 2572.335 | 2678.716
75.1333 | 3899.035 | 250.4405 | 149.7933 | 115.292 | 34.963 | 16.0208 | 30.1565 | 201.852 | 0.050065 | 4.5276 | 4.5116 | 401.4472 | 170.1456 | 14.2436 | 14.4197 |  | 2587.476 | 2694.576
75.1417 | 3902.408 | 250.4185 | 149.9262 | 115.5887 | 34.9518 | 16.0507 | 29.758 | 201.7725 | 0.046685 | 4.5007 | 4.5211 | 398.7719 | 169.9317 | 14.2166 | 14.4128 |  | 2570.579 | 2726.45
75.15 | 3898.061 | 249.8539 | 150.1157 | 115.5688 | 35.0086 | 16.1226 | 30.3346 | 199.732 | 0.050889 | 4.4762 | 4.4856 | 395.8534 | 167.1966 | 14.2884 | 14.4036 |  | 2558.932 | 2688.632
75.1583 | 3902.095 | 250.2791 | 150.134 | 115.0816 | 35.0156 | 16.182 | 29.9302 | 192.5033 | 0.053298 | 4.4884 | 4.4952 | 400.2407 | 169.7713 | 14.2012 | 14.4126 |  | 2541.404 | 2687.153
75.1667 | 3897.555 | 250.0416 | 150.1997 | 114.7541 | 35.077 | 16.1114 | 30.0507 | 191.8694 | 0.053024 | 4.483 | 4.5003 | 401.6115 | 170.4278 | 14.2895 | 14.4028 |  | 2590.096 | 2682.181
75.175 | 3897.959 | 250.2189 | 150.0382 | 114.4871 | 35.065 | 16.0955 | 29.4733 | 192.2305 | 0.054681 | 4.4789 | 4.5049 | 401.4327 | 170.1415 | 14.2613 | 14.4103 |  | 2568.588 | 2710.508
75.1833 | 3903.741 | 249.4742 | 149.9994 | 114.2881 | 35.0673 | 16.134 | 29.937 | 192.9012 | 0.055766 | 4.3509 | 4.4991 | 396.8879 | 171.5695 | 14.221 | 14.4367 |  | 2548.321 | 2701.049
75.1917 | 3899.681 | 249.6094 | 149.8073 | 114.7898 | 35.0877 | 16.0894 | 29.9829 | 200.2807 | 0.060522 | 4.6294 | 4.4664 | 399.0956 | 170.3869 | 14.2315 | 14.4024 |  | 2547.836 | 2704.561
75.2 | 3900.504 | 249.8767 | 149.8472 | 115.1986 | 35.0768 | 16.0385 | 30.1563 | 202.0403 | 0.054547 | 4.4523 | 4.5121 | 401.3506 | 170.1836 | 14.2232 | 14.3707 |  | 2536.118 | 2681.765
75.2083 | 3901.72 | 250.1926 | 149.8753 | 115.5117 | 35.0717 | 16.019 | 29.7556 | 202.1876 | 0.047892 | 4.5221 | 4.516 | 400.2459 | 169.9728 | 14.2452 | 14.4031 |  | 2590.183 | 2690.477
75.2167 | 3900.167 | 249.644 | 150.0601 | 115.7659 | 35.063 | 15.9891 | 29.7798 | 201.0977 | 0.054347 | 4.4938 | 4.5184 | 395.6887 | 168.8114 | 14.2461 | 14.4465 |  | 2563.935 | 2700.789
75.225 | 3898.634 | 249.9204 | 150.1581 | 115.2389 | 35.0311 | 15.9999 | 30.0441 | 193.0099 | 0.049063 | 4.4878 | 4.5025 | 396.5811 | 169.2071 | 14.2562 | 14.4573 |  | 2543.839 | 2725.066
75.2333 | 3901.105 | 250.4369 | 150.1613 | 114.8495 | 34.9975 | 16.0343 | 29.6778 | 191.2875 | 0.044645 | 4.5169 | 4.486 | 400.3263 | 169.803 | 14.2116 | 14.4027 |  | 2555.262 | 2703.317
75.2417 | 3903.474 | 250.3411 | 150.0745 | 114.5793 | 34.9904 | 16.0657 | 30.1619 | 191.0752 | 0.047572 | 4.5596 | 4.5168 | 400.6563 | 170.2919 | 14.2575 | 14.429 |  | 2535.729 | 2692.463
75.25 | 3899.819 | 250.7098 | 150.0789 | 114.2911 | 34.9815 | 16.1036 | 29.553 | 191.1462 | 0.052215 | 4.5086 | 4.483 | 398.3103 | 170.3346 | 14.2747 | 14.4159 |  | 2563.552 | 2692.875
75.2583 | 3903.14 | 251.465 | 149.9135 | 114.6591 | 34.9882 | 16.048 | 30.1134 | 197.5834 | 0.042482 | 4.5145 | 4.4939 | 395.4817 | 171.3286 | 14.242 | 14.4478 |  | 2555.369 | 2735.559
75.2667 | 3900.51 | 250.0469 | 149.7293 | 115.0993 | 34.9573 | 15.994 | 30.4359 | 201.8711 | 0.044204 | 4.507 | 4.4818 | 399.37 | 169.9065 | 14.2438 | 14.4818 |  | 2560.031 | 2703.461
75.275 | 3898.945 | 250.1189 | 149.8884 | 115.4055 | 34.9241 | 15.9918 | 30.3091 | 202.0235 | 0.048491 | 4.5189 | 4.5017 | 401.7617 | 169.3395 | 14.2438 | 14.4229 |  | 2560.472 | 2698.873
75.2833 | 3900.589 | 249.4682 | 150.0162 | 115.6237 | 34.9683 | 16.009 | 30.2473 | 201.655 | 0.053636 | 4.5102 | 4.5123 | 396.1377 | 169.3531 | 14.2362 | 14.3878 |  | 2521.376 | 2695.994
75.2917 | 3903.473 | 250.3903 | 150.2397 | 115.4503 | 34.9975 | 16.0538 | 30.0851 | 197.4813 | 0.049044 | 4.5101 | 4.5269 | 395.9624 | 168.1299 | 14.2944 | 14.4246 |  | 2570.794 | 2726.88
75.3 | 3901.738 | 250.6592 | 150.2675 | 114.9528 | 35.0292 | 16.0649 | 29.8347 | 192.0709 | 0.052255 | 4.496 | 4.5103 | 395.4873 | 169.8347 | 14.1973 | 14.4062 |  | 2561.637 | 2711.511
75.3084 | 3898.694 | 250.4126 | 150.1415 | 114.7214 | 35.0532 | 16.0747 | 29.8679 | 191.7699 | 0.054665 | 4.5017 | 4.5014 | 402.1367 | 170.2133 | 14.237 | 14.4181 |  | 2559.031 | 2693.672
75.3167 | 3901.36 | 250.1853 | 150.1174 | 114.548 | 35.012 | 16.1377 | 30.2067 | 191.7513 | 0.055199 | 4.4984 | 4.4879 | 399.8842 | 170.1817 | 14.1857 | 14.3897 |  | 2537.492 | 2663.528
75.325 | 3900.823 | 250.0066 | 149.9101 | 114.3405 | 34.9635 | 16.077 | 29.7185 | 192.8536 | 0.053982 | 4.5025 | 4.4994 | 396.311 | 171.8701 | 14.2198 | 14.4742 |  | 2541.765 | 2673.583
75.3333 | 3900.737 | 250.4809 | 149.8721 | 114.8621 | 34.9529 | 16.0218 | 29.5089 | 199.6204 | 0.045738 | 4.4887 | 4.487 | 395.7297 | 170.2319 | 14.2584 | 14.3768 |  | 2542.403 | 2714.846
75.3417 | 3900.183 | 250.0574 | 149.9051 | 115.1841 | 34.964 | 15.9731 | 29.9023 | 200.5954 | 0.053071 | 4.5107 | 4.4776 | 401.2023 | 169.9382 | 14.2179 | 14.3966 |  | 2556.951 | 2700.69
75.35 | 3900.377 | 250.3208 | 149.9378 | 115.4091 | 34.9858 | 15.971 | 29.8898 | 200.6013 | 0.052078 | 4.5077 | 4.51 | 402.1847 | 169.9088 | 14.2201 | 14.387 |  | 2554.796 | 2688.553
75.3583 | 3901.759 | 249.5706 | 150.0125 | 115.5809 | 34.9638 | 15.9917 | 30.0297 | 200.5724 | 0.046185 | 4.487 | 4.5026 | 395.5289 | 169.6937 | 14.2381 | 14.3949 |  | 2529.647 | 2685.601
75.3667 | 3898.916 | 250.1779 | 150.1487 | 115.34 | 34.9432 | 16.0344 | 29.7699 | 194.7491 | 0.051372 | 4.4956 | 4.5076 | 396.1643 | 168.5551 | 14.2505 | 14.4527 |  | 2529.629 | 2709.524
75.375 | 3902.763 | 250.1889 | 150.1631 | 114.9176 | 34.95 | 16.0372 | 30.2966 | 191.5784 | 0.052123 | 4.5141 | 4.5032 | 401.3586 | 169.7854 | 14.234 | 14.405 |  | 2557.491 | 2722.657
75.3834 | 3897.422 | 249.9253 | 150.0527 | 114.6385 | 35.0306 | 16.1118 | 30.3413 | 191.3332 | 0.045643 | 4.4788 | 4.4686 | 401.7736 | 170.1972 | 14.2588 | 14.4354 |  | 2520.892 | 2708.661
75.3917 | 3895.843 | 248.9355 | 149.9316 | 114.3956 | 35.0354 | 16.1822 | 30.3025 | 191.51 | 0.054412 | 4.4967 | 4.4908 | 395.3424 | 170.1931 | 14.2742 | 14.4178 |  | 2511.526 | 2679.603
75.4 | 3902.336 | 250.1684 | 149.8274 | 114.4957 | 35.0474 | 16.1547 | 30.029 | 193.7871 | 0.047287 | 4.5096 | 4.5077 | 396.8805 | 172.5484 | 14.2724 | 14.4191 |  | 2545.902 | 2712.416
75.4083 | 3903.806 | 250.7225 | 149.7864 | 114.9529 | 35.0687 | 16.1154 | 29.8749 | 201.6505 | 0.043617 | 4.4971 | 4.502 | 399.462 | 169.9949 | 14.1849 | 14.4054 |  | 2547.76 | 2738.9
75.4167 | 3899.785 | 250.1685 | 149.9606 | 115.2588 | 35.0772 | 16.0679 | 30.3409 | 201.4487 | 0.044067 | 4.5032 | 4.4969 | 402.0045 | 169.759 | 14.2253 | 14.4062 |  | 2522.446 | 2728.308
75.425 | 3904.305 | 249.3606 | 149.9948 | 115.4949 | 35.0411 | 16.0139 | 29.7498 | 201.3156 | 0.051674 | 4.5042 | 4.5036 | 395.99 | 170.0681 | 14.242 | 14.4163 |  | 2553.71 | 2696.954
75.4334 | 3899.83 | 249.5065 | 150.0768 | 115.7052 | 35.0234 | 15.9581 | 30.3466 | 200.5615 | 0.049684 | 4.4839 | 4.4985 | 397.438 | 168.8517 | 14.2559 | 14.38 |  | 2548.974 | 2695.499
75.4417 | 3898.011 | 249.9077 | 150.2108 | 115.1846 | 35.0047 | 15.9187 | 30.0793 | 192.8205 | 0.049318 | 4.4978 | 4.5168 | 400.7408 | 169.899 | 14.2195 | 14.393 |  | 2547.364 | 2725.145
75.45 | 3898.023 | 249.6776 | 150.1277 | 114.8619 | 34.9539 | 15.9334 | 29.8155 | 191.7485 | 0.0509 | 4.4788 | 4.4947 | 401.8089 | 169.8891 | 14.2511 | 14.4588 |  | 2528.984 | 2718.599
75.4583 | 3899.718 | 250.0427 | 150.1115 | 114.5964 | 34.8965 | 16.0023 | 30.0393 | 191.1978 | 0.052922 | 4.5072 | 4.5074 | 398.3629 | 170.4755 | 14.2085 | 14.3542 |  | 2563.955 | 2729.996
75.4667 | 3899.003 | 249.5837 | 149.9291 | 114.4121 | 34.9217 | 16.0024 | 30.21 | 191.6604 | 0.043918 | 4.4938 | 4.4881 | 395.4618 | 170.3907 | 14.2569 | 14.4079 |  | 2556.947 | 2699.763
75.475 | 3896.948 | 250.186 | 149.8602 | 114.6011 | 34.9205 | 16.0445 | 29.9423 | 193.4265 | 0.049844 | 4.4927 | 4.5 | 397.3775 | 172.2464 | 14.2928 | 14.3704 |  | 2553.459 | 2693.327
75.4834 | 3900.14 | 250.068 | 149.8619 | 114.9897 | 34.9535 | 16.0438 | 29.7112 | 200.9444 | 0.04619 | 4.5056 | 4.4964 | 401.8646 | 169.952 | 14.2046 | 14.415 |  | 2548.928 | 2743.786
75.4917 | 3900.635 | 249.4807 | 149.9662 | 115.3531 | 34.9782 | 15.9752 | 30.2193 | 201.2002 | 0.053717 | 4.4667 | 4.4954 | 397.4277 | 169.3239 | 14.252 | 14.4103 |  | 2546.064 | 2724.074
75.5 | 3901.535 | 250.5231 | 150.0108 | 115.6124 | 34.9804 | 15.9084 | 30.1028 | 201.0569 | 0.048876 | 4.5261 | 4.5202 | 395.4721 | 169.6043 | 14.2129 | 14.4216 |  | 2562.814 | 2707.357
75.5083 | 3900.965 | 250.1911 | 150.218 | 115.5744 | 34.9772 | 15.8715 | 29.9135 | 199.1595 | 0.045347 | 4.5034 | 4.4892 | 397.962 | 167.4201 | 14.2955 | 14.4708 |  | 2562.928 | 2717.62
75.5167 | 3898.241 | 249.4443 | 150.2132 | 115.076 | 35.005 | 15.9418 | 30.1889 | 191.8014 | 0.050049 | 4.4847 | 4.4944 | 401.3662 | 170.0894 | 14.2319 | 14.4196 |  | 2548.26 | 2688.577
75.525 | 3899.722 | 249.8418 | 150.035 | 114.7505 | 35.0303 | 16.0608 | 30.0246 | 191.377 | 0.04596 | 4.5244 | 4.5111 | 398.9837 | 170.166 | 14.3265 | 14.4856 |  | 2557.882 | 2727.751
75.5333 | 3897.649 | 249.7632 | 150.0396 | 114.5122 | 35.0228 | 16.0957 | 29.9913 | 190.9631 | 0.050896 | 4.4832 | 4.513 | 395.9697 | 170.108 | 14.2078 | 14.3783 |  | 2561.328 | 2707.64
75.5417 | 3897.641 | 250.1761 | 149.8658 | 114.2934 | 35.038 | 16.0931 | 30.4571 | 192.0827 | 0.052705 | 4.5101 | 4.498 | 399.4261 | 170.9356 | 14.2318 | 14.4416 |  | 2550.933 | 2700.4
75.55 | 3899.844 | 250.1834 | 149.8487 | 114.778 | 35.0563 | 16.148 | 30.0376 | 197.9966 | 0.049817 | 4.4665 | 4.4867 | 402.0801 | 170.2889 | 14.1792 | 14.4076 |  | 2543.117 | 2705.248
75.5583 | 3897.916 | 249.7137 | 149.8234 | 115.0744 | 35.0563 | 16.1831 | 30.0437 | 200.3723 | 0.050745 | 4.5264 | 4.5141 | 398.8671 | 169.8725 | 14.2086 | 14.3735 |  | 2528.138 | 2689.396
75.5667 | 3902.311 | 249.5031 | 149.8263 | 115.2413 | 35.095 | 16.1133 | 29.9858 | 200.6211 | 0.053735 | 4.5013 | 4.4742 | 395.5706 | 169.8372 | 14.2579 | 14.374 |  | 2548.206 | 2690.669
75.575 | 3898.955 | 249.954 | 149.926 | 115.4432 | 35.0805 | 16.0769 | 29.9823 | 200.3826 | 0.052505 | 4.5081 | 4.4952 | 398.2933 | 169.8388 | 14.2927 | 14.4185 |  | 2564.013 | 2724.766
75.5833 | 3902.248 | 250.279 | 149.9488 | 115.5533 | 35.0364 | 16.091 | 30.2091 | 200.5806 | 0.056371 | 4.5016 | 4.494 | 401.4511 | 169.9274 | 14.2684 | 14.4458 |  | 2561.313 | 2734.995
75.5917 | 3901.745 | 250.3176 | 150.0692 | 115.2465 | 34.9712 | 16.0713 | 30.2513 | 194.4519 | 0.040678 | 4.5306 | 4.5158 | 401.93 | 169.4012 | 14.2387 | 14.4179 |  | 2579.939 | 2714.611
75.6 | 3899.49 | 250.3003 | 150.0129 | 114.9292 | 34.964 | 16.021 | 29.4444 | 192.1776 | 0.04905 | 4.511 | 4.501 | 395.8734 | 170.0804 | 14.2444 | 14.4431 |  | 2533.927 | 2730.769
75.6083 | 3900.187 | 249.662 | 149.9982 | 114.7208 | 34.936 | 15.9302 | 29.5305 | 192.1614 | 0.051661 | 4.4999 | 4.5014 | 398.9072 | 170.3188 | 14.2194 | 14.3928 |  | 2544.876 | 2742.889
75.6167 | 3900.185 | 249.7888 | 149.9652 | 114.569 | 34.9439 | 15.8683 | 29.9209 | 192.5917 | 0.046687 | 4.4917 | 4.4861 | 400.8502 | 170.1058 | 14.2642 | 14.4241 |  | 2569.745 | 2691.686
75.625 | 3898.47 | 250.0012 | 149.91 | 114.4283 | 34.9658 | 15.9412 | 29.5999 | 192.4023 | 0.051644 | 4.505 | 4.5043 | 401.4429 | 170.0143 | 14.2272 | 14.4307 |  | 2557.196 | 2653.048
75.6333 | 3898.217 | 249.463 | 149.7809 | 114.7917 | 34.9856 | 16.0612 | 30.1899 | 198.3649 | 0.052634 | 4.4949 | 4.5118 | 396.1367 | 170.3308 | 14.2442 | 14.4214 |  | 2527.402 | 2708.764
75.6417 | 3900.02 | 250.706 | 149.9048 | 115.1205 | 35.0138 | 16.0839 | 29.8936 | 200.3693 | 0.044646 | 4.5313 | 4.5346 | 396.0186 | 169.8224 | 14.2611 | 14.4079 |  | 2554.54 | 2727.547
75.65 | 3897.708 | 249.7553 | 149.8634 | 115.3689 | 35.0151 | 16.1032 | 29.8107 | 200.3918 | 0.052315 | 4.4968 | 4.513 | 397.9932 | 169.8408 | 14.2801 | 14.3709 |  | 2543.999 | 2692.619
75.6583 | 3901.271 | 249.8981 | 149.9809 | 115.5619 | 35.0311 | 16.0954 | 30.0177 | 200.4501 | 0.048404 | 4.4904 | 4.5029 | 401.2659 | 169.493 | 14.2357 | 14.3908 |  | 2544.392 | 2709.699
75.6667 | 3895.524 | 250.3384 | 150.0768 | 115.4106 | 35.0352 | 16.0324 | 30.2627 | 197.8234 | 0.050623 | 4.5085 | 4.5101 | 397.9994 | 167.6468 | 14.247 | 14.4008 |  | 2584.425 | 2693.466
75.675 | 3901.839 | 250.4502 | 150.1259 | 115.0036 | 35.0321 | 15.958 | 29.3971 | 192.6453 | 0.047521 | 4.4885 | 4.5093 | 395.5363 | 170.0975 | 14.2472 | 14.4122 |  | 2547.603 | 2701.969
75.6834 | 3902.73 | 250.1439 | 150.0986 | 114.7524 | 35.0846 | 15.9013 | 29.4042 | 192.8655 | 0.051994 | 4.5069 | 4.5114 | 400.0147 | 170.3963 | 14.2418 | 14.464 |  | 2556.966 | 2727.433
75.6917 | 3900.736 | 249.3922 | 149.9901 | 114.5717 | 35.1147 | 15.8755 | 29.8301 | 192.3109 | 0.054097 | 4.4924 | 4.4917 | 402.3268 | 170.3457 | 14.3035 | 14.4578 |  | 2562.772 | 2703.79
75.7 | 3901.085 | 249.9167 | 149.8902 | 114.3989 | 35.0872 | 15.97 | 29.271 | 192.6987 | 0.047126 | 4.5149 | 4.5147 | 401.2498 | 170.5364 | 14.2317 | 14.4325 |  | 2537.396 | 2709.886
75.7083 | 3902.101 | 249.7987 | 149.735 | 114.7615 | 35.0881 | 16.0516 | 29.3493 | 198.9513 | 0.047688 | 4.5009 | 4.4737 | 397.1285 | 170.5217 | 14.2516 | 14.4109 |  | 2557.997 | 2688.149
75.7167 | 3899.392 | 249.7035 | 149.7943 | 115.127 | 35.0836 | 16.0455 | 29.3336 | 201.229 | 0.051621 | 4.4973 | 4.4846 | 395.5463 | 169.8222 | 14.297 | 14.4041 |  | 2532.816 | 2705.356
75.725 | 3899.947 | 250.4734 | 149.8689 | 115.3842 | 35.1397 | 16.086 | 29.2198 | 201.0442 | 0.040251 | 4.5139 | 4.5127 | 398.706 | 169.8269 | 14.1847 | 14.4056 |  | 2536.197 | 2716.905
75.7333 | 3897.084 | 250.1712 | 149.9872 | 115.6603 | 35.1197 | 16.0825 | 28.9594 | 201.1641 | 0.044742 | 4.5163 | 4.5134 | 402.3774 | 169.6002 | 14.2446 | 14.3962 |  | 2573.916 | 2701.507
75.7417 | 3899.542 | 250.1209 | 150.0761 | 115.3966 | 35.0862 | 16.0441 | 28.875 | 196.4649 | 0.049061 | 4.5074 | 4.4961 | 396.1445 | 168.1498 | 14.2721 | 14.3924 |  | 2569.548 | 2705.815
75.75 | 3897.89 | 249.5249 | 150.1618 | 114.9766 | 35.0275 | 16.0759 | 29.0704 | 191.9848 | 0.049989 | 4.4792 | 4.4781 | 397.0842 | 170.021 | 14.2354 | 14.4185 |  | 2550.272 | 2749.362
75.7584 | 3903.302 | 250.6915 | 150.1259 | 114.6808 | 35.021 | 16.0243 | 28.9487 | 191.7869 | 0.049717 | 4.4972 | 4.5188 | 399.5833 | 170.0667 | 14.2037 | 14.355 |  | 2577.997 | 2709.387
75.7667 | 3900.823 | 249.9444 | 150.0516 | 114.4397 | 34.9918 | 16.0473 | 29.0921 | 191.625 | 0.045411 | 4.4927 | 4.5007 | 400.435 | 170.2886 | 14.2355 | 14.465 |  | 2557.25 | 2710.115
75.775 | 3900.671 | 249.6189 | 149.8817 | 114.4314 | 34.9329 | 16.084 | 29.3293 | 193.6297 | 0.054043 | 4.4951 | 4.4984 | 395.0177 | 172.5804 | 14.1984 | 14.4296 |  | 2565.226 | 2715.547
75.7833 | 3900.356 | 249.668 | 149.8305 | 114.8413 | 34.9263 | 16.0413 | 29.6098 | 200.7774 | 0.052894 | 4.4939 | 4.4844 | 394.8824 | 169.8938 | 14.2677 | 14.4295 |  | 2561.434 | 2736.366
75.7917 | 3899.177 | 249.787 | 149.8689 | 115.1622 | 34.9856 | 15.9828 | 29.4614 | 202.1146 | 0.049671 | 4.5089 | 4.4889 | 400.4573 | 170.0448 | 14.2418 | 14.475 |  | 2557.128 | 2678.564
75.8 | 3899.112 | 249.8802 | 149.9353 | 115.4185 | 34.984 | 15.9616 | 29.309 | 201.491 | 0.052707 | 4.4749 | 4.4829 | 402.6072 | 170.2593 | 14.2174 | 14.3955 |  | 2541.631 | 2738.862
75.8084 | 3897.507 | 250.3361 | 149.9831 | 115.6054 | 34.9739 | 15.9202 | 29.6447 | 201.7693 | 0.049026 | 4.5084 | 4.4999 | 398.6728 | 169.7602 | 14.2204 | 14.3773 |  | 2549.042 | 2719.603
75.8167 | 3901.587 | 249.8863 | 150.1934 | 115.4513 | 34.9824 | 15.9546 | 29.3292 | 199.0752 | 0.051535 | 4.4809 | 4.4943 | 394.4075 | 167.4584 | 14.225 | 14.3493 |  | 2573.061 | 2669.614
75.825 | 3902.628 | 250.6091 | 150.2191 | 114.9773 | 35.0014 | 16.1294 | 29.451 | 191.8037 | 0.044815 | 4.5079 | 4.5077 | 395.471 | 170.1185 | 14.2869 | 14.4188 |  | 2576.115 | 2715.348
75.8333 | 3897.798 | 249.4021 | 150.1712 | 114.6613 | 34.9898 | 16.1962 | 29.6263 | 191.8753 | 0.055275 | 4.4797 | 4.4798 | 402.8948 | 170.3182 | 14.2805 | 14.3977 |  | 2552.408 | 2701.859
75.8417 | 3899.79 | 249.7892 | 149.9778 | 114.5207 | 35.0283 | 16.1628 | 29.2767 | 192.1251 | 0.054215 | 4.4844 | 4.4903 | 401.5147 | 169.7115 | 14.2396 | 14.3726 |  | 2563.96 | 2705.338
75.85 | 3899.953 | 250.0175 | 149.9463 | 114.4586 | 35.0549 | 16.199 | 29.891 | 193.2828 | 0.048732 | 4.4814 | 4.4947 | 396.2054 | 172.253 | 14.2274 | 14.3791 |  | 2538.044 | 2693.551
75.8584 | 3901.359 | 250.3195 | 149.9062 | 114.86 | 35.0737 | 16.1501 | 29.5144 | 200.931 | 0.047597 | 4.4901 | 4.5047 | 395.4858 | 169.6639 | 14.3013 | 14.4322 |  | 2529.749 | 2686.628
75.8667 | 3898.896 | 249.9485 | 149.8589 | 115.2067 | 35.0431 | 16.1175 | 29.7913 | 201.203 | 0.048754 | 4.4907 | 4.491 | 402.5206 | 169.949 | 14.2123 | 14.4101 |  | 2569.167 | 2697.571
75.875 | 3899.319 | 249.4636 | 149.9578 | 115.4598 | 35.0369 | 16.0944 | 29.5841 | 200.9549 | 0.053364 | 4.5007 | 4.4997 | 402.033 | 169.6104 | 14.2032 | 14.3726 |  | 2545.262 | 2700.47
75.8833 | 3904.518 | 250.5667 | 150.0405 | 115.6186 | 35.0019 | 16.0453 | 29.7941 | 201.0918 | 0.049707 | 4.4876 | 4.496 | 395.7296 | 169.3835 | 14.2301 | 14.4245 |  | 2549.433 | 2730.732
75.8917 | 3899.532 | 249.8141 | 150.0812 | 115.2927 | 34.9743 | 15.9713 | 29.7511 | 195.2535 | 0.047151 | 4.5018 | 4.495 | 395.8669 | 168.9639 | 14.2179 | 14.3917 |  | 2576.833 | 2707.072
75.9 | 3898.281 | 250.2497 | 150.0262 | 114.9011 | 34.9719 | 15.896 | 29.3136 | 192.7426 | 0.056832 | 4.5023 | 4.4952 | 402.4 | 170.5143 | 14.2299 | 14.4506 |  | 2552.959 | 2723.31
75.9083 | 3897.39 | 250.0005 | 150.1096 | 114.6774 | 34.9486 | 15.8808 | 30.0546 | 192.1191 | 0.050749 | 4.4783 | 4.4805 | 402.7314 | 170.0926 | 14.2766 | 14.4159 |  | 2560.452 | 2703.524
75.9167 | 3900.442 | 250.4412 | 149.9876 | 114.5045 | 34.916 | 16.0368 | 30.0936 | 192.8451 | 0.049182 | 4.4993 | 4.4846 | 397.2055 | 170.0436 | 14.2646 | 14.3591 |  | 2574.487 | 2706.189
75.925 | 3901.285 | 250.161 | 149.9349 | 114.4226 | 34.9537 | 16.1117 | 29.9414 | 193.525 | 0.047995 | 4.4759 | 4.5076 | 394.881 | 171.8905 | 14.2619 | 14.3767 |  | 2563.979 | 2700.36
75.9333 | 3903.532 | 250.3787 | 149.9021 | 114.9101 | 34.9991 | 16.0987 | 29.7286 | 199.9373 | 0.052088 | 4.5024 | 4.5194 | 399.5761 | 169.8293 | 14.219 | 14.3985 |  | 2562.44 | 2695.381
75.9417 | 3900.698 | 249.9365 | 149.9783 | 115.1642 | 35.051 | 16.0959 | 29.874 | 200.5793 | 0.051581 | 4.5194 | 4.5351 | 402.5494 | 169.3491 | 14.2604 | 14.4171 |  | 2545.503 | 2692.365
75.95 | 3900.667 | 250.4592 | 149.9875 | 115.381 | 35.0525 | 16.1428 | 29.8825 | 200.4446 | 0.048222 | 4.5309 | 4.511 | 399.7578 | 169.5573 | 14.2676 | 14.43 |  | 2530.248 | 2740.645
75.9583 | 3899.77 | 250.5752 | 150.0681 | 115.6029 | 35.0413 | 16.075 | 29.9633 | 200.5377 | 0.051121 | 4.5154 | 4.4911 | 393.7089 | 169.649 | 14.2472 | 14.4039 |  | 2591.182 | 2739.718
75.9667 | 3897.513 | 249.6248 | 150.1275 | 115.3728 | 34.9944 | 16.057 | 29.8439 | 195.5067 | 0.052022 | 4.4942 | 4.5039 | 396.4317 | 168.8907 | 14.2478 | 14.3978 |  | 2567.767 | 2697.552
75.975 | 3898.547 | 250.1799 | 150.187 | 115.0046 | 35.0185 | 16.0511 | 30.1571 | 191.9949 | 0.050712 | 4.5074 | 4.504 | 402.6294 | 169.775 | 14.243 | 14.3922 |  | 2532.644 | 2687.648
75.9833 | 3898.583 | 249.9138 | 150.0486 | 114.6983 | 35.004 | 16.0377 | 29.8571 | 191.5823 | 0.056869 | 4.4999 | 4.4931 | 396.2164 | 170.2726 | 14.2411 | 14.4033 |  | 2563.094 | 2723.911
75.9917 | 3899.639 | 250.1875 | 150.0302 | 114.5107 | 35.0119 | 15.9805 | 29.6705 | 191.6234 | 0.045012 | 4.5005 | 4.5006 | 394.728 | 170.1405 | 14.2 | 14.3973 |  | 2558.898 | 2709.407
76 | 3899.997 | 249.7527 | 150.0111 | 114.437 | 35.0167 | 15.9282 | 30.2094 | 191.955 | 0.045415 | 4.5039 | 4.5047 | 395.4541 | 170.3099 | 14.2041 | 14.3871 |  | 2548.187 | 2728.888
76.0083 | 3901.717 | 250.2873 | 149.794 | 114.7471 | 35.0036 | 15.8926 | 29.9264 | 197.0094 | 0.048387 | 4.5045 | 4.5035 | 402.6815 | 171.2129 | 14.2425 | 14.4678 |  | 2528.282 | 2693.258
76.0167 | 3897.968 | 250.3047 | 149.8904 | 115.1372 | 35.0129 | 15.9328 | 29.949 | 201.1929 | 0.055487 | 4.4904 | 4.4778 | 400.9228 | 169.6453 | 14.25 | 14.3472 |  | 2554.809 | 2718.538
76.025 | 3898.578 | 249.5311 | 149.9258 | 115.4236 | 35.0069 | 16.0004 | 29.973 | 201.099 | 0.05873 | 4.4812 | 4.483 | 397.2355 | 169.5915 | 14.2236 | 14.4134 |  | 2577.41 | 2720.714
76.0333 | 3902.429 | 250.3172 | 150.0525 | 115.6094 | 35.0081 | 16.0338 | 30.1771 | 200.9264 | 0.048718 | 4.4913 | 4.4893 | 395.1933 | 169.9899 | 14.2072 | 14.3332 |  | 2578.876 | 2728.843
76.0417 | 3899.823 | 249.486 | 150.1149 | 115.4166 | 35.0446 | 16.1129 | 30.0496 | 196.8279 | 0.048401 | 4.4884 | 4.4829 | 402.6591 | 168.1431 | 14.2337 | 14.3948 |  | 2543.609 | 2695.366
76.05 | 3902.867 | 250.404 | 150.1692 | 115.0177 | 35.0012 | 16.1095 | 29.985 | 192.3736 | 0.047599 | 4.4324 | 4.5041 | 398.1201 | 169.9904 | 14.2639 | 14.4728 |  | 2567.052 | 2684.82
76.0584 | 3899.643 | 249.3918 | 150.0552 | 114.7566 | 35.0214 | 16.0732 | 30.1014 | 191.8066 | 0.049008 | 4.4904 | 4.5024 | 394.4528 | 170.1861 | 14.2441 | 14.4105 |  | 2527.776 | 2695.038
76.0667 | 3898.574 | 250.3048 | 150.0992 | 114.535 | 35.0213 | 16.0225 | 29.7849 | 192.2329 | 0.052251 | 4.5101 | 4.4985 | 394.8327 | 170.3284 | 14.3072 | 14.4807 |  | 2545.747 | 2728.464
76.075 | 3899.522 | 250.0491 | 149.9417 | 114.3759 | 35.0336 | 15.9883 | 30.3073 | 192.0747 | 0.047637 | 4.5121 | 4.5131 | 402.9525 | 170.1564 | 14.2852 | 14.4342 |  | 2555.31 | 2696.646
76.0833 | 3898.88 | 249.9495 | 149.9347 | 114.6831 | 34.9943 | 15.9798 | 30.2459 | 195.8727 | 0.049474 | 4.5129 | 4.5022 | 402.744 | 171.2082 | 14.2625 | 14.4647 |  | 2547.208 | 2685.771
76.0917 | 3897.178 | 249.7725 | 149.8851 | 115.0825 | 34.9551 | 16.0488 | 30.0971 | 201.2453 | 0.051859 | 4.5348 | 4.5087 | 395.6971 | 170.2174 | 14.2491 | 14.3755 |  | 2551.483 | 2673.281
76.1 | 3900.266 | 249.9477 | 149.9082 | 115.353 | 34.95 | 16.0561 | 30.3026 | 201.036 | 0.050807 | 4.5052 | 4.5049 | 394.9218 | 169.877 | 14.2345 | 14.4127 |  | 2556.9 | 2719.172
76.1083 | 3900.452 | 249.6843 | 149.9752 | 115.5732 | 34.9903 | 16.0644 | 30.2474 | 201.129 | 0.046395 | 4.5122 | 4.5143 | 400.0216 | 169.9554 | 14.1993 | 14.3971 |  | 2564.08 | 2687.633
76.1167 | 3897.846 | 249.8526 | 150.2102 | 115.4823 | 34.9662 | 16.0795 | 30.0239 | 199.086 | 0.04975 | 4.484 | 4.494 | 403.2487 | 167.7913 | 14.2331 | 14.4325 |  | 2552.486 | 2692.372
76.125 | 3902.524 | 250.0818 | 150.1494 | 115.0242 | 34.9725 | 16.0492 | 30.0443 | 191.6032 | 0.049473 | 4.5021 | 4.4934 | 393.8187 | 170.0454 | 14.226 | 14.3814 |  | 2551.421 | 2682.661
76.1334 | 3897.308 | 249.1826 | 150.0598 | 114.7751 | 34.9885 | 15.9754 | 30.0635 | 191.3486 | 0.058181 | 4.4958 | 4.4768 | 394.0193 | 169.7902 | 14.2751 | 14.4849 |  | 2585.219 | 2718.567
76.1417 | 3894.845 | 249.2952 | 150.096 | 114.6087 | 34.9656 | 15.9469 | 29.9822 | 191.1791 | 0.058532 | 4.5 | 4.4759 | 398.9378 | 170.0113 | 14.2554 | 14.4444 |  | 2551.192 | 2703.017
76.15 | 3894.448 | 249.4468 | 149.9526 | 114.4296 | 34.9849 | 15.9393 | 30.1795 | 191.4781 | 0.055058 | 4.4916 | 4.4874 | 402.6342 | 170.1727 | 14.2629 | 14.4165 |  | 2569.291 | 2685.284
76.1583 | 3899.357 | 249.58 | 149.8261 | 114.6166 | 34.9606 | 16.0271 | 29.9571 | 193.2626 | 0.054113 | 4.4936 | 4.4861 | 396.8177 | 172.1429 | 14.2377 | 14.311 |  | 2591.2 | 2678.648
76.1667 | 3897.415 | 249.713 | 149.8124 | 115.0481 | 34.9985 | 16.105 | 30.0029 | 200.9264 | 0.049206 | 4.5082 | 4.5049 | 394.5982 | 169.7741 | 14.2199 | 14.4023 |  | 2524.804 | 2687.525
76.175 | 3900.276 | 249.3026 | 149.9318 | 115.3261 | 35.0196 | 16.1247 | 30.3903 | 201.7238 | 0.050751 | 4.488 | 4.4876 | 400.6402 | 170.1466 | 14.2295 | 14.344 |  | 2542.8 | 2672.355
76.1834 | 3903.981 | 250.0133 | 150.08 | 115.5866 | 35.0184 | 16.2407 | 29.7412 | 201.3435 | 0.050601 | 4.4974 | 4.5094 | 403.0985 | 169.806 | 14.221 | 14.3935 |  | 2547.818 | 2703.117
76.1917 | 3898.076 | 249.4798 | 150.0579 | 115.5886 | 35.0368 | 16.2472 | 29.816 | 199.5179 | 0.050177 | 4.4966 | 4.5055 | 395.1664 | 167.5462 | 14.2233 | 14.4694 |  | 2531.873 | 2669.54
76.2 | 3900.585 | 250.5213 | 150.1051 | 115.0902 | 35.007 | 16.1861 | 30.1642 | 192.6292 | 0.049526 | 4.4957 | 4.5091 | 395.9906 | 169.9532 | 14.2614 | 14.3851 |  | 2567.952 | 2704.343
76.2083 | 3903.472 | 250.1475 | 150.0781 | 114.8269 | 35.0155 | 16.1338 | 29.9234 | 192.0872 | 0.047956 | 4.4985 | 4.502 | 395.5973 | 170.1542 | 14.2765 | 14.4345 |  | 2578.736 | 2699.44
76.2167 | 3900.573 | 249.728 | 150.0782 | 114.5882 | 34.9858 | 16.0582 | 30.1668 | 191.5956 | 0.047069 | 4.4935 | 4.5014 | 402.6425 | 169.8179 | 14.2734 | 14.4307 |  | 2557.843 | 2677.526
76.225 | 3899.767 | 250.0176 | 150.0711 | 114.4471 | 34.9744 | 15.9582 | 29.7643 | 191.7986 | 0.046915 | 4.5043 | 4.5028 | 401.8773 | 170.0373 | 14.2396 | 14.3843 |  | 2568.109 | 2680.871
76.2334 | 3900.722 | 249.8504 | 149.8694 | 114.5944 | 34.9924 | 15.9121 | 30.0088 | 193.309 | 0.045565 | 4.5081 | 4.4927 | 394.0559 | 172.9127 | 14.2244 | 14.3996 |  | 2565.68 | 2704.392
76.2417 | 3897.395 | 249.8362 | 149.8961 | 114.9772 | 34.9702 | 15.9007 | 29.6711 | 200.9447 | 0.051428 | 4.4839 | 4.4826 | 394.0549 | 169.8028 | 14.2371 | 14.4049 |  | 2592.317 | 2690.174
76.25 | 3900.933 | 250.2559 | 149.8978 | 115.2842 | 34.9847 | 15.9268 | 29.674 | 201.133 | 0.051491 | 4.5028 | 4.4776 | 401.2417 | 169.6886 | 14.2709 | 14.438 |  | 2572.791 | 2714.818
76.2583 | 3903.74 | 250.7239 | 149.963 | 115.5003 | 35.0065 | 15.9703 | 29.9022 | 201.1342 | 0.04534 | 4.5231 | 4.5126 | 402.5592 | 170.1131 | 14.2777 | 14.401 |  | 2556.793 | 2690.156
76.2667 | 3900.568 | 250.2202 | 150.1091 | 115.6686 | 34.9918 | 16.0161 | 30.0565 | 200.0085 | 0.050111 | 4.492 | 4.4877 | 401.0184 | 168.149 | 14.2058 | 14.4008 |  | 2570.916 | 2707.746
76.275 | 3901.611 | 250.457 | 150.1277 | 115.1122 | 34.9984 | 16.0934 | 29.9648 | 193.485 | 0.048056 | 4.5052 | 4.511 | 394.1789 | 169.8415 | 14.2601 | 14.3679 |  | 2511.089 | 2717.7
76.2833 | 3899.883 | 250.5501 | 150.1155 | 114.8295 | 35.032 | 16.0824 | 29.9817 | 192.039 | 0.047982 | 4.5033 | 4.5052 | 400.6585 | 170.039 | 14.2259 | 14.3956 |  | 2570.262 | 2716.037
76.2917 | 3901.398 | 250.4461 | 150.0605 | 114.6168 | 35.052 | 16.0072 | 30.0486 | 192.3506 | 0.047832 | 4.4978 | 4.4969 | 402.748 | 170.0513 | 14.3427 | 14.432 |  | 2570.368 | 2700.248
76.3 | 3901.907 | 250.4641 | 149.9531 | 114.4537 | 34.9901 | 15.9194 | 29.846 | 192.4007 | 0.048743 | 4.5098 | 4.5185 | 402.5677 | 170.1275 | 14.2651 | 14.3888 |  | 2550.368 | 2750.685
76.3083 | 3902.496 | 249.9325 | 149.8512 | 114.5446 | 34.9933 | 15.8842 | 29.9115 | 193.7305 | 0.043078 | 4.4978 | 4.4891 | 394.2628 | 171.993 | 14.2688 | 14.4291 |  | 2565.357 | 2681.71
76.3167 | 3896.47 | 249.9877 | 149.7191 | 115.1034 | 34.966 | 15.8714 | 30.1021 | 201.6639 | 0.053333 | 4.4872 | 4.4824 | 394.1078 | 169.5295 | 14.2358 | 14.4934 |  | 2565.246 | 2712.263
76.325 | 3903.486 | 250.0467 | 149.8365 | 115.3874 | 34.9587 | 15.9689 | 30.098 | 201.5913 | 0.040611 | 4.484 | 4.4951 | 401.0811 | 169.7716 | 14.2052 | 14.4216 |  | 2553.524 | 2698.448
76.3333 | 3899.381 | 249.6835 | 149.9575 | 115.6712 | 34.9716 | 16.0391 | 29.951 | 201.6476 | 0.054931 | 4.4936 | 4.4948 | 402.5667 | 169.6671 | 14.2978 | 14.4581 |  | 2538.518 | 2705.501
76.3417 | 3900.65 | 250.3763 | 150.0811 | 115.4057 | 34.9649 | 16.082 | 29.6912 | 197.6458 | 0.050036 | 4.5067 | 4.506 | 398.4526 | 167.7339 | 14.2346 | 14.3847 |  | 2583.145 | 2690.199
76.35 | 3901.853 | 250.3557 | 150.1886 | 114.9824 | 35.025 | 16.1574 | 29.9243 | 191.849 | 0.046058 | 4.4977 | 4.503 | 394.2917 | 170.1979 | 14.2119 | 14.3854 |  | 2553.322 | 2701.368
76.3583 | 3897.589 | 250.3819 | 150.0091 | 114.6732 | 35.0222 | 16.1332 | 30.1746 | 191.616 | 0.049081 | 4.5136 | 4.5091 | 398.111 | 170.0832 | 14.2158 | 14.3656 |  | 2540.543 | 2702.848
76.3667 | 3901.072 | 250.6987 | 149.9463 | 114.4302 | 35.0293 | 16.0642 | 29.9514 | 191.363 | 0.053444 | 4.5098 | 4.509 | 402.0633 | 169.8248 | 14.2916 | 14.4031 |  | 2579.036 | 2698.007
76.375 | 3905.286 | 250.3554 | 149.8197 | 114.449 | 35.0243 | 15.9881 | 29.8921 | 193.5627 | 0.047827 | 4.4812 | 4.4924 | 399.1124 | 172.7152 | 14.2307 | 14.3819 |  | 2571.789 | 2686.808
76.3833 | 3897.847 | 249.823 | 149.7289 | 114.8592 | 35.052 | 16.0225 | 29.7388 | 201.4872 | 0.050683 | 4.5025 | 4.5167 | 394.1125 | 170.0336 | 14.2224 | 14.3741 |  | 2560.97 | 2680.776
76.3917 | 3895.513 | 249.7011 | 149.8047 | 115.3014 | 35.0489 | 16.0386 | 30.0901 | 202.1787 | 0.058594 | 4.4712 | 4.4973 | 396.9083 | 169.6336 | 14.2322 | 14.4263 |  | 2575.576 | 2685.301
76.4 | 3897.718 | 249.7958 | 150.009 | 115.6063 | 35.0494 | 15.9932 | 29.8794 | 201.7888 | 0.049431 | 4.496 | 4.5009 | 402.6883 | 169.4791 | 14.2735 | 14.4004 |  | 2556.562 | 2714.941
76.4083 | 3904.946 | 250.7905 | 150.2639 | 115.6183 | 35.0138 | 16.046 | 30.0059 | 199.8166 | 0.044526 | 4.5372 | 4.5286 | 401.4898 | 167.7975 | 14.2768 | 14.4247 |  | 2555.28 | 2743.1
76.4167 | 3899.262 | 249.7242 | 150.2024 | 115.0966 | 35.0128 | 16.0328 | 29.7994 | 192.246 | 0.050099 | 4.511 | 4.505 | 394.0227 | 169.7691 | 14.229 | 14.3831 |  | 2551.823 | 2672.218
76.425 | 3899.086 | 249.687 | 150.0907 | 114.7835 | 34.9234 | 15.9545 | 29.8954 | 191.3266 | 0.048863 | 4.4934 | 4.5097 | 394.8155 | 170.28 | 14.3085 | 14.471 |  | 2567.272 | 2692.353
76.4334 | 3903.078 | 249.8876 | 150.0547 | 114.5332 | 34.9436 | 15.9058 | 30.2026 | 191.5625 | 0.051342 | 4.504 | 4.5005 | 400.6313 | 170.0903 | 14.2309 | 14.4117 |  | 2546.89 | 2683.635
76.4417 | 3896.451 | 249.2467 | 150.0577 | 114.4106 | 34.9049 | 15.9382 | 30.1861 | 191.6838 | 0.055763 | 4.4648 | 4.4932 | 402.5879 | 170.4124 | 14.2413 | 14.4007 |  | 2552.231 | 2723.059
76.45 | 3900.742 | 250.1569 | 149.8895 | 114.6867 | 34.9191 | 15.9664 | 29.8405 | 194.9454 | 0.049188 | 4.5078 | 4.5205 | 397.3228 | 171.7442 | 14.2687 | 14.3753 |  | 2548.111 | 2706.578
76.4583 | 3899.184 | 250.203 | 149.9155 | 115.0834 | 34.9528 | 16.0001 | 30.1491 | 200.1843 | 0.050176 | 4.5025 | 4.5011 | 393.5851 | 169.6004 | 14.2154 | 14.4691 |  | 2583.928 | 2706.751
76.4667 | 3899.735 | 249.7635 | 150.0029 | 115.3348 | 34.9746 | 16.0194 | 30.1438 | 200.651 | 0.050653 | 4.5097 | 4.5019 | 395.9056 | 169.286 | 14.2618 | 14.4009 |  | 2574.798 | 2727.066
76.475 | 3902.061 | 249.6587 | 150.0077 | 115.5087 | 35.005 | 16.0719 | 30.0589 | 200.4987 | 0.044489 | 4.4959 | 4.4996 | 403.0762 | 169.6902 | 14.2472 | 14.3733 |  | 2549.808 | 2709.359
76.4833 | 3899.811 | 250.0755 | 150.0545 | 115.6116 | 35.0468 | 16.1634 | 29.8193 | 199.4578 | 0.049467 | 4.5016 | 4.4903 | 395.6601 | 168.3744 | 14.2399 | 14.3654 |  | 2531.719 | 2722.855
76.4917 | 3901.072 | 250.4568 | 150.19 | 115.1353 | 35.0369 | 16.1388 | 30.2926 | 193.2757 | 0.054158 | 4.5174 | 4.5043 | 394.7739 | 169.9503 | 14.3217 | 14.4364 |  | 2578.646 | 2709.014
76.5 | 3898.83 | 249.7765 | 150.165 | 114.8186 | 35.0429 | 16.0873 | 29.8856 | 192.2796 | 0.051823 | 4.512 | 4.511 | 397.7754 | 170.3116 | 14.2262 | 14.4496 |  | 2552.512 | 2708.439
76.5084 | 3902.117 | 250.3529 | 150.0409 | 114.6091 | 35.0239 | 16.0807 | 29.8891 | 192.2291 | 0.05049 | 4.4941 | 4.5014 | 402.4538 | 169.9245 | 14.26 | 14.3934 |  | 2546.751 | 2703.509
76.5167 | 3899.068 | 249.4257 | 149.998 | 114.4344 | 34.9503 | 16.0094 | 29.826 | 192.3638 | 0.054857 | 4.495 | 4.4847 | 398.2815 | 170.2628 | 14.2295 | 14.4113 |  | 2535.922 | 2730.386
76.525 | 3900.217 | 250.3168 | 149.9458 | 114.6238 | 34.968 | 15.9404 | 30.0869 | 194.3536 | 0.046314 | 4.4982 | 4.4968 | 394.1492 | 172.4179 | 14.2422 | 14.3781 |  | 2566.998 | 2696.513
76.5333 | 3901.79 | 250.4655 | 149.8839 | 115.051 | 34.9633 | 15.9391 | 30.0805 | 200.694 | 0.05071 | 4.5117 | 4.5089 | 395.7324 | 170.0711 | 14.2154 | 14.4271 |  | 2572.446 | 2708.876
76.5417 | 3898.766 | 250.275 | 149.8413 | 115.3434 | 34.9745 | 15.9748 | 30.0573 | 200.6043 | 0.049087 | 4.4953 | 4.4957 | 402.1395 | 170.0537 | 14.2856 | 14.4351 |  | 2570.824 | 2718.204
76.55 | 3900.642 | 250.4441 | 149.9935 | 115.5646 | 35.0009 | 16.1045 | 29.854 | 200.8403 | 0.03876 | 4.5018 | 4.507 | 402.5085 | 170.13 | 14.2581 | 14.4353 |  | 2533.249 | 2760.308
76.5584 | 3899.556 | 249.7618 | 150.1627 | 115.5204 | 35.0148 | 16.1385 | 29.9413 | 198.8118 | 0.050206 | 4.5005 | 4.5045 | 394.3131 | 167.6643 | 14.3044 | 14.4505 |  | 2548.875 | 2704.486
76.5667 | 3897.831 | 250.5074 | 150.1264 | 115.0957 | 35.0285 | 16.2113 | 29.9848 | 192.5795 | 0.049818 | 4.4853 | 4.5062 | 394.1203 | 169.8199 | 14.2509 | 14.3617 |  | 2573.543 | 2699.637
76.575 | 3903.255 | 249.7119 | 150.1916 | 114.7779 | 35.0662 | 16.2587 | 30.1852 | 191.4605 | 0.055789 | 4.5073 | 4.5003 | 402.6919 | 170.0301 | 14.2214 | 14.414 |  | 2536.378 | 2711.655
76.5833 | 3902.759 | 250.1004 | 150.0329 | 114.4993 | 35.0151 | 16.221 | 29.9013 | 191.3119 | 0.048746 | 4.4973 | 4.4957 | 399.9553 | 170.12 | 14.231 | 14.39 |  | 2554.615 | 2684.247
76.5917 | 3901.932 | 250.3016 | 149.8731 | 114.2526 | 34.9986 | 16.1931 | 30.1944 | 192.27 | 0.049577 | 4.5125 | 4.4978 | 393.6634 | 171.5894 | 14.2718 | 14.4212 |  | 2560.805 | 2705.543
76.6 | 3901.221 | 250.1694 | 149.809 | 114.7494 | 35.0396 | 16.1188 | 30.0291 | 199.8738 | 0.05426 | 4.5143 | 4.5073 | 396.1385 | 170.6887 | 14.2723 | 14.3822 |  | 2565.344 | 2701.475
76.6084 | 3896.588 | 250.1936 | 149.8958 | 115.1199 | 35.0197 | 16.0374 | 29.9203 | 201.3042 | 0.049097 | 4.5061 | 4.4901 | 402.0683 | 169.6276 | 14.2255 | 14.4061 |  | 2544.751 | 2719.444
76.6167 | 3897.542 | 250.2191 | 149.9017 | 115.4516 | 35.0341 | 15.9728 | 29.9032 | 201.5266 | 0.044793 | 4.4893 | 4.4943 | 403.036 | 169.4545 | 14.2439 | 14.4084 |  | 2556.319 | 2720.875
76.625 | 3900.943 | 250.0502 | 149.9362 | 115.6725 | 35.0041 | 15.9235 | 29.9052 | 201.4525 | 0.049057 | 4.5043 | 4.5013 | 394.834 | 169.9132 | 14.2312 | 14.4455 |  | 2555.289 | 2710.252
76.6333 | 3901.347 | 250.4484 | 150.1588 | 115.3787 | 35.0017 | 15.9446 | 29.8231 | 197.2013 | 0.048194 | 4.4994 | 4.5011 | 394.1857 | 167.642 | 14.2927 | 14.4241 |  | 2580.539 | 2704.357
76.6417 | 3898.688 | 250.0622 | 150.135 | 114.9643 | 34.9754 | 16.0483 | 29.9308 | 191.8751 | 0.049519 | 4.5001 | 4.4951 | 397.0444 | 169.947 | 14.2292 | 14.3913 |  | 2556.356 | 2685.183
76.65 | 3898.358 | 249.6628 | 150.1362 | 114.7141 | 35.008 | 16.0685 | 29.6853 | 191.6687 | 0.047574 | 4.4945 | 4.5006 | 402.7837 | 170.1294 | 14.2479 | 14.3818 |  | 2559.569 | 2725.473
76.6583 | 3901.447 | 249.8815 | 149.8862 | 114.5633 | 34.9934 | 16.0854 | 29.9839 | 191.5786 | 0.048315 | 4.4891 | 4.5081 | 394.7342 | 170.0977 | 14.2643 | 14.3751 |  | 2552.791 | 2699.983
76.6667 | 3898.625 | 250.3844 | 150.0946 | 114.3946 | 34.9648 | 16.0959 | 30.1066 | 191.4348 | 0.038754 | 4.502 | 4.5087 | 393.9019 | 170.0439 | 14.1903 | 14.3646 |  | 2545.224 | 2715.694
76.675 | 3898.346 | 249.3031 | 149.8432 | 114.7568 | 34.9611 | 16.035 | 29.8084 | 196.3723 | 0.054224 | 4.5113 | 4.5141 | 401.6982 | 171.5452 | 14.2257 | 14.3821 |  | 2528.457 | 2672.836
76.6833 | 3901.166 | 250.3555 | 149.8584 | 115.1004 | 34.9616 | 15.9825 | 30.1939 | 200.801 | 0.052867 | 4.5028 | 4.5079 | 402.3633 | 169.6939 | 14.1833 | 14.4309 |  | 2532.931 | 2741.376
76.6917 | 3898.943 | 250.0081 | 149.8884 | 115.2937 | 34.9421 | 15.9631 | 30.0214 | 200.2257 | 0.0506 | 4.4872 | 4.5003 | 394.8391 | 169.8816 | 14.2234 | 14.4426 |  | 2544.082 | 2744.848
76.7 | 3892.153 | 249.044 | 149.9473 | 115.4682 | 34.9681 | 15.955 | 30.2268 | 200.6665 | 0.047888 | 4.4622 | 4.454 | 394.2488 | 170.1556 | 14.2345 | 14.4311 |  | 2561.818 | 2668.775
76.7083 | 3897.78 | 249.8813 | 150.0835 | 115.6153 | 34.9661 | 16.0079 | 29.8306 | 199.5281 | 0.059902 | 4.4888 | 4.4638 | 397.817 | 169.0054 | 14.2846 | 14.3811 |  | 2548.537 | 2698.909
76.7167 | 3899.728 | 249.916 | 150.2165 | 115.1805 | 34.9874 | 16.0522 | 29.8608 | 193.8661 | 0.05094 | 4.5019 | 4.4918 | 402.7785 | 169.5843 | 14.2389 | 14.3842 |  | 2568.345 | 2706.51
76.725 | 3899.184 | 250.5921 | 150.1509 | 114.8916 | 34.9625 | 16.0843 | 29.9958 | 192.1702 | 0.049121 | 4.5059 | 4.5018 | 399.7493 | 170.2231 | 14.185 | 14.3606 |  | 2554.42 | 2679.168
76.7333 | 3900.094 | 250.4555 | 150.0928 | 114.6946 | 35.0122 | 16.1771 | 29.7766 | 192.1684 | 0.042198 | 4.5002 | 4.5092 | 392.8758 | 170.3075 | 14.2296 | 14.4076 |  | 2521.741 | 2707.938
76.7417 | 3899.672 | 250.0743 | 150.0128 | 114.5056 | 35.0287 | 16.1463 | 29.6362 | 192.3112 | 0.057568 | 4.4814 | 4.4909 | 395.4891 | 170.1973 | 14.2605 | 14.4333 |  | 2545.318 | 2711.817
76.75 | 3898.212 | 249.8546 | 149.9929 | 114.3634 | 35.0098 | 16.1496 | 29.9706 | 193.754 | 0.051501 | 4.4891 | 4.503 | 401.9723 | 171.4836 | 14.2321 | 14.3908 |  | 2556.208 | 2696.367
76.7583 | 3897.711 | 249.7791 | 149.7962 | 114.8625 | 35.0158 | 16.1471 | 29.806 | 198.9992 | 0.052437 | 4.4942 | 4.4898 | 402.0579 | 170.1116 | 14.257 | 14.359 |  | 2543.781 | 2706.258
76.7667 | 3897.597 | 250.3148 | 149.9097 | 115.1658 | 35.0074 | 16.0937 | 29.6677 | 200.6632 | 0.05109 | 4.4925 | 4.4898 | 395.6807 | 170.031 | 14.2331 | 14.3803 |  | 2557.793 | 2715.402
76.775 | 3901.421 | 250.0042 | 149.9249 | 115.3733 | 34.9904 | 16.0189 | 30.099 | 200.9426 | 0.047324 | 4.5018 | 4.4902 | 395.6026 | 169.9191 | 14.2238 | 14.4021 |  | 2559.224 | 2687.478
76.7833 | 3899.284 | 249.9154 | 150.0827 | 115.5359 | 34.9702 | 15.9673 | 30.1558 | 200.2908 | 0.050885 | 4.5088 | 4.4984 | 402.3653 | 170.1044 | 14.2709 | 14.3926 |  | 2553.903 | 2699.803
76.7917 | 3902.133 | 250.4552 | 150.1424 | 115.4191 | 34.9478 | 15.9363 | 30.012 | 198.0784 | 0.040174 | 4.5051 | 4.4546 | 401.5632 | 168.1552 | 14.2441 | 14.4508 |  | 2561.79 | 2736.018
76.8 | 3902.021 | 250.4391 | 150.2523 | 115.0539 | 34.9685 | 15.9392 | 30.1993 | 191.9139 | 0.045444 | 4.5032 | 4.5237 | 393.7461 | 169.9239 | 14.2038 | 14.4213 |  | 2552.344 | 2726.778
76.8084 | 3900.135 | 250.0816 | 150.1307 | 114.7261 | 35.0153 | 16.0376 | 30.2749 | 191.2932 | 0.05135 | 4.5027 | 4.5266 | 393.8866 | 169.9814 | 14.2383 | 14.3792 |  | 2580.184 | 2720.053
76.8167 | 3899.064 | 250.2192 | 149.9928 | 114.5139 | 35.0586 | 16.0392 | 30.2465 | 191.6895 | 0.047731 | 4.5086 | 4.5019 | 398.6925 | 170.0735 | 14.1945 | 14.4289 |  | 2550.719 | 2717.358
76.825 | 3898.647 | 249.7829 | 149.9053 | 114.3239 | 35.0505 | 16.031 | 30.0885 | 192.7879 | 0.054226 | 4.5128 | 4.4886 | 403.24 | 171.2628 | 14.2542 | 14.3988 |  | 2536.973 | 2675.882
76.8333 | 3899.735 | 250.0502 | 149.865 | 114.7562 | 35.0086 | 16.0432 | 30.0668 | 198.9144 | 0.04885 | 4.5002 | 4.474 | 398.2151 | 170.2369 | 14.2568 | 14.4098 |  | 2557.707 | 2724.299
76.8417 | 3897.501 | 249.4718 | 149.7288 | 115.159 | 35.0061 | 15.9839 | 30.0392 | 201.3026 | 0.049622 | 4.5029 | 4.4951 | 394.55 | 169.6071 | 14.3006 | 14.4351 |  | 2559.65 | 2705.135
76.85 | 3899.562 | 249.7616 | 149.8358 | 115.4832 | 34.9627 | 15.933 | 30.1755 | 201.9254 | 0.052185 | 4.501 | 4.4884 | 402.0497 | 170.1134 | 14.2876 | 14.3756 |  | 2545.607 | 2702.249
76.8584 | 3899.094 | 249.9241 | 149.9478 | 115.7604 | 35.0064 | 15.9077 | 29.9647 | 201.3837 | 0.051463 | 4.4993 | 4.501 | 401.4931 | 169.043 | 14.2159 | 14.3959 |  | 2561.04 | 2729.602
76.8667 | 3898.251 | 249.6612 | 150.1774 | 115.255 | 34.9593 | 15.943 | 30.1759 | 193.5017 | 0.047687 | 4.478 | 4.4903 | 394.5715 | 169.4681 | 14.2308 | 14.4434 |  | 2583.173 | 2665.402
76.875 | 3900.072 | 249.7674 | 150.1649 | 114.845 | 34.989 | 16.0166 | 30.0371 | 191.3565 | 0.056187 | 4.4764 | 4.4926 | 393.9225 | 169.9439 | 14.3073 | 14.426 |  | 2580.167 | 2694.61
76.8833 | 3903.693 | 250.6773 | 150.0549 | 114.5322 | 35.0019 | 16.071 | 30.1148 | 190.737 | 0.044679 | 4.4634 | 4.4816 | 399.2404 | 170.034 | 14.2363 | 14.4459 |  | 2567.659 | 2697.377
76.8917 | 3899.714 | 249.9888 | 150.0141 | 114.3387 | 35.0416 | 16.1037 | 29.9539 | 190.4416 | 0.050057 | 4.5012 | 4.5167 | 403.0557 | 170.2264 | 14.1798 | 14.3652 |  | 2547.975 | 2727.709
76.9 | 3901.218 | 250.3782 | 149.806 | 114.5992 | 35.0148 | 16.1833 | 30.0871 | 194.8203 | 0.049233 | 4.5112 | 4.5112 | 398.5128 | 172.7934 | 14.2004 | 14.3867 |  | 2558.522 | 2714.358
76.9083 | 3901.388 | 250.0531 | 149.7841 | 115.1342 | 35.0337 | 16.1847 | 29.7649 | 202.0329 | 0.050373 | 4.5102 | 4.5147 | 393.7427 | 169.661 | 14.1968 | 14.4543 |  | 2562.15 | 2736.67
76.9167 | 3899.682 | 249.9159 | 149.8636 | 115.4829 | 35.0293 | 16.0927 | 30.1837 | 201.8987 | 0.051307 | 4.4764 | 4.4733 | 395.6987 | 169.8559 | 14.2804 | 14.4496 |  | 2569.464 | 2667.678
76.925 | 3900.762 | 250.0797 | 150.009 | 115.7356 | 34.99 | 16.0216 | 29.7905 | 202.2096 | 0.056581 | 4.4882 | 4.4931 | 403.0492 | 170.0754 | 14.2612 | 14.4629 |  | 2558.046 | 2725.564
76.9334 | 3902.068 | 250.6828 | 150.1941 | 115.3424 | 34.9898 | 16.053 | 30.0062 | 194.0519 | 0.041957 | 4.524 | 4.4958 | 401.8802 | 169.0255 | 14.2655 | 14.4618 |  | 2550.75 | 2712.162
76.9417 | 3899.338 | 250.214 | 150.1361 | 114.9203 | 34.9588 | 16.0405 | 29.9075 | 192.5857 | 0.049564 | 4.5034 | 4.5141 | 395.9735 | 170.2358 | 14.2031 | 14.3458 |  | 2542.878 | 2672.194
76.95 | 3903.243 | 250.6058 | 150.0787 | 114.6628 | 34.9643 | 15.9541 | 30.1399 | 191.3388 | 0.04982 | 4.53 | 4.5005 | 393.9822 | 170.2095 | 14.2403 | 14.3859 |  | 2544.01 | 2714.99
76.9583 | 3899.354 | 251.2356 | 149.9904 | 114.4521 | 34.9671 | 15.8859 | 29.645 | 191.5067 | 0.042964 | 4.529 | 4.51 | 397.8433 | 170.0261 | 14.3283 | 14.4849 |  | 2542.772 | 2706.451
76.9667 | 3900.574 | 249.899 | 149.8738 | 114.4119 | 34.9963 | 15.8899 | 29.8829 | 193.1027 | 0.05135 | 4.5099 | 4.5075 | 402.7886 | 171.9832 | 14.2369 | 14.4465 |  | 2534.589 | 2718.804
76.975 | 3897.006 | 250.2213 | 149.7831 | 114.9238 | 34.9941 | 15.9299 | 29.9738 | 201.1947 | 0.043603 | 4.5024 | 4.5339 | 395.6944 | 169.8504 | 14.2856 | 14.4927 |  | 2545.727 | 2744.865
76.9834 | 3898.11 | 249.8473 | 149.8396 | 115.2335 | 35.0261 | 16.0722 | 29.7041 | 201.0817 | 0.051267 | 4.4874 | 4.5019 | 397.1439 | 169.6285 | 14.2664 | 14.4418 |  | 2550.076 | 2707.824
76.9917 | 3896.676 | 249.5816 | 149.9191 | 115.4927 | 35.0344 | 16.1439 | 30.2277 | 200.7053 | 0.052833 | 4.4849 | 4.5046 | 400.7596 | 169.8475 | 14.2563 | 14.4446 |  | 2554.888 | 2727.71
77 | 3902.061 | 250.4494 | 149.9647 | 115.6577 | 35.0351 | 16.1058 | 30.2817 | 200.5058 | 0.049532 | 4.5134 | 4.5274 | 399.2752 | 169.2062 | 14.1813 | 14.3886 |  | 2536.995 | 2680.042
77.0083 | 3898.898 | 250.1494 | 150.0938 | 115.2058 | 35.0183 | 16.1397 | 29.9339 | 193.2042 | 0.04792 | 4.4821 | 4.4909 | 393.4647 | 169.4995 | 14.2248 | 14.4276 |  | 2548.517 | 2691.522
77.0167 | 3900.964 | 249.8504 | 150.1377 | 114.8565 | 34.9965 | 16.0552 | 30.0002 | 192.0751 | 0.054521 | 4.5047 | 4.4886 | 399.5727 | 170.0159 | 14.2604 | 14.4451 |  | 2546.134 | 2714.165
77.025 | 3897.391 | 249.679 | 149.992 | 114.6094 | 34.9715 | 15.9639 | 29.981 | 191.4897 | 0.053076 | 4.4938 | 4.4741 | 402.8172 | 170.26 | 14.2585 | 14.3977 |  | 2549.886 | 2701.158
77.0333 | 3902.137 | 250.6563 | 150.0121 | 114.4421 | 34.952 | 15.8914 | 30.0158 | 192.1788 | 0.054525 | 4.505 | 4.4998 | 401.4644 | 170.101 | 14.2376 | 14.4162 |  | 2577.626 | 2747.666
77.0417 | 3897.283 | 250.3128 | 149.8726 | 114.5893 | 34.9057 | 15.9598 | 29.8783 | 194.0018 | 0.045182 | 4.4925 | 4.5016 | 394.1223 | 172.401 | 14.3013 | 14.4706 |  | 2586.143 | 2716.664
77.05 | 3898.306 | 249.4429 | 149.846 | 114.9423 | 34.9793 | 16.0074 | 29.8844 | 200.7531 | 0.045807 | 4.4717 | 4.4915 | 395.1077 | 169.7611 | 14.2194 | 14.3788 |  | 2538.968 | 2684.748
77.0583 | 3898.191 | 250.1205 | 149.8529 | 115.1921 | 35.0115 | 16.0352 | 29.6116 | 200.6446 | 0.049259 | 4.5066 | 4.5009 | 400.0285 | 169.5951 | 14.2258 | 14.3909 |  | 2568.094 | 2709.392
77.0667 | 3897.506 | 249.3146 | 149.9521 | 115.4004 | 35.0443 | 16.0975 | 29.9492 | 200.7905 | 0.057048 | 4.4788 | 4.4793 | 402.1634 | 169.5402 | 14.2829 | 14.475 |  | 2550.542 | 2663.17
77.075 | 3898.125 | 249.9048 | 150.0867 | 115.5879 | 35.0458 | 16.1185 | 30.2153 | 200.513 | 0.047265 | 4.5064 | 4.5123 | 395.3427 | 169.7401 | 14.2545 | 14.3816 |  | 2545.955 | 2687.488
77.0833 | 3897.677 | 249.4279 | 150.2355 | 115.3977 | 35.0178 | 16.0775 | 29.9404 | 196.2407 | 0.053391 | 4.4892 | 4.4972 | 394.5656 | 168.6594 | 14.2656 | 14.4278 |  | 2551.99 | 2716.052
77.0917 | 3905.394 | 250.2998 | 150.1306 | 114.9718 | 35.021 | 16.0256 | 30.0281 | 192.0903 | 0.042188 | 4.5231 | 4.5149 | 401.7767 | 169.8658 | 14.2456 | 14.3877 |  | 2563.582 | 2704.003
77.1 | 3901.09 | 250.2072 | 150.0036 | 114.6659 | 34.9674 | 16.0056 | 29.9605 | 191.7672 | 0.048565 | 4.5003 | 4.4861 | 403.2343 | 170.3746 | 14.2158 | 14.3867 |  | 2595.991 | 2703.388
77.1083 | 3901.25 | 250.4642 | 149.9929 | 114.4578 | 34.9743 | 16.0317 | 29.9959 | 191.5286 | 0.05345 | 4.5159 | 4.5222 | 402.3868 | 170.1516 | 14.2766 | 14.4995 |  | 2552.415 | 2719.907
77.1167 | 3899.921 | 250.1768 | 149.8818 | 114.461 | 34.9849 | 16.0233 | 29.8081 | 193.1817 | 0.050883 | 4.504 | 4.4993 | 394.2859 | 171.8725 | 14.2586 | 14.4056 |  | 2557.531 | 2720.892
77.125 | 3899.962 | 250.1408 | 149.7491 | 114.8646 | 35.009 | 16.0198 | 30.3158 | 200.8423 | 0.052703 | 4.5051 | 4.4946 | 394.8583 | 170.0855 | 14.215 | 14.3748 |  | 2576.35 | 2705.115
77.1333 | 3899.815 | 249.3941 | 149.8589 | 115.2646 | 35.0296 | 16.0499 | 29.9441 | 201.2172 | 0.049072 | 4.4508 | 4.462 | 402.1711 | 169.7554 | 14.2744 | 14.4005 |  | 2574.07 | 2695.459
77.1417 | 3898.674 | 250.1863 | 149.9845 | 115.6006 | 35.0171 | 16.0346 | 29.864 | 201.6524 | 0.050825 | 4.4833 | 4.491 | 403.0186 | 169.4304 | 14.2388 | 14.4506 |  | 2556.263 | 2754.1
77.15 | 3896.893 | 249.3761 | 150.1492 | 115.6841 | 35.0379 | 15.9623 | 29.8041 | 199.3404 | 0.050271 | 4.4776 | 4.4796 | 395.6462 | 167.2751 | 14.2829 | 14.4091 |  | 2543.997 | 2731.621
77.1583 | 3896.725 | 249.8131 | 150.2153 | 115.1582 | 35.0318 | 15.9196 | 29.705 | 191.3562 | 0.050142 | 4.4923 | 4.4943 | 394.087 | 169.5513 | 14.2317 | 14.4342 |  | 2569.765 | 2734.291
77.1667 | 3899.774 | 249.6411 | 150.1619 | 114.7645 | 34.9877 | 15.9386 | 29.7152 | 190.7527 | 0.052665 | 4.5067 | 4.5082 | 397.3672 | 170.0348 | 14.325 | 14.4417 |  | 2580.856 | 2669.084
77.175 | 3898.749 | 250.2549 | 150.1521 | 114.459 | 34.9816 | 15.9788 | 29.6084 | 190.6957 | 0.046739 | 4.5143 | 4.5139 | 402.678 | 170.2944 | 14.2969 | 14.4477 |  | 2591.569 | 2698.288
77.1834 | 3896.005 | 250.0846 | 149.9626 | 114.2177 | 34.9708 | 16.0282 | 29.7945 | 191.9587 | 0.052675 | 4.5348 | 4.5317 | 400.536 | 171.6331 | 14.233 | 14.4114 |  | 2521.934 | 2722.853
77.1917 | 3898.473 | 249.5939 | 149.9756 | 114.7612 | 35.0056 | 16.0348 | 29.9443 | 199.8787 | 0.048661 | 4.5053 | 4.5065 | 394.06 | 170.7346 | 14.2123 | 14.4065 |  | 2550.191 | 2720.396
77.2 | 3904.223 | 250.4252 | 149.9532 | 115.1218 | 34.9698 | 16.0552 | 29.7739 | 201.4267 | 0.051891 | 4.4878 | 4.4722 | 399.6127 | 170.0009 | 14.2709 | 14.4074 |  | 2538.492 | 2691.899
77.2083 | 3900.846 | 250.4737 | 149.8889 | 115.3818 | 34.9718 | 16.1203 | 30.1048 | 201.8601 | 0.04889 | 4.4379 | 4.4777 | 403.3592 | 169.7844 | 14.2863 | 14.4177 |  | 2570.196 | 2706.888
77.2167 | 3898.099 | 249.7466 | 149.9844 | 115.5723 | 35.0202 | 16.1103 | 29.9451 | 201.8206 | 0.048954 | 4.5043 | 4.501 | 397.5458 | 169.8756 | 14.2955 | 14.4793 |  | 2533.873 | 2720.47
77.225 | 3901.564 | 250.3553 | 150.124 | 115.4361 | 35.0435 | 16.0277 | 29.907 | 199.0073 | 0.047545 | 4.4905 | 4.4934 | 394.4558 | 167.1395 | 14.2073 | 14.4527 |  | 2564.792 | 2727.612
77.2334 | 3900.912 | 250.3851 | 150.1837 | 114.9793 | 35.0034 | 15.9804 | 29.9806 | 192.3999 | 0.053463 | 4.5003 | 4.5076 | 395.3234 | 169.6451 | 14.2383 | 14.3838 |  | 2559.84 | 2712.296
77.2417 | 3902.346 | 250.9617 | 150.075 | 114.6922 | 34.965 | 16.0067 | 29.8217 | 192.0688 | 0.05185 | 4.5072 | 4.5057 | 401.1037 | 169.8337 | 14.191 | 14.3941 |  | 2551.69 | 2710.685
77.25 | 3902.281 | 249.7504 | 150.0663 | 114.4565 | 34.9599 | 15.9711 | 29.6598 | 191.6556 | 0.049394 | 4.5006 | 4.4945 | 400.0281 | 170.3307 | 14.2093 | 14.4155 |  | 2556.342 | 2703.846
77.2583 | 3901.113 | 249.8404 | 149.9444 | 114.3971 | 34.9748 | 15.9888 | 29.9016 | 193.2955 | 0.050062 | 4.4981 | 4.5123 | 393.5562 | 172.1754 | 14.2308 | 14.4345 |  | 2563.045 | 2697.184
77.2667 | 3903.594 | 250.4134 | 149.8744 | 114.8678 | 35.0339 | 16.0307 | 29.5668 | 200.4129 | 0.056707 | 4.4835 | 4.5135 | 397.3618 | 169.9786 | 14.2089 | 14.3896 |  | 2588.417 | 2710.296
77.275 | 3897.609 | 250.1985 | 149.8381 | 115.2228 | 35.0366 | 15.9754 | 29.8967 | 201.4251 | 0.045129 | 4.4929 | 4.5 | 402.3555 | 170.1138 | 14.2413 | 14.4127 |  | 2562.083 | 2721.092
77.2833 | 3901.801 | 249.4766 | 149.9539 | 115.5096 | 35.0078 | 15.8969 | 29.7314 | 201.4354 | 0.0537 | 4.5087 | 4.5196 | 400.6029 | 170.1676 | 14.2201 | 14.3787 |  | 2556.063 | 2656.056
77.2917 | 3899.673 | 250.288 | 150.0821 | 115.7175 | 34.9669 | 15.8776 | 29.6514 | 199.9925 | 0.053895 | 4.5241 | 4.505 | 396.4572 | 168.4709 | 14.2617 | 14.3936 |  | 2575.047 | 2717.946
77.3 | 3900.956 | 249.6426 | 150.2083 | 115.1848 | 34.9646 | 15.9029 | 30.1129 | 193.3673 | 0.04753 | 4.4882 | 4.4841 | 394.9949 | 169.4914 | 14.1958 | 14.421 |  | 2550.555 | 2674.494
77.3084 | 3903.634 | 250.1567 | 150.0903 | 114.8727 | 35.0125 | 15.9601 | 29.7735 | 192.093 | 0.054229 | 4.5158 | 4.5017 | 402.114 | 169.9154 | 14.2181 | 14.3951 |  | 2546.697 | 2679.484
77.3167 | 3899.871 | 250.1082 | 150.0962 | 114.6293 | 35.0627 | 16.0453 | 29.9087 | 192.3103 | 0.051214 | 4.5029 | 4.4761 | 403.2973 | 170.246 | 14.2746 | 14.4579 |  | 2546 | 2680.671
77.325 | 3898.953 | 249.6771 | 150.0695 | 114.4556 | 35.0181 | 16.118 | 29.7462 | 192.2324 | 0.042262 | 4.4875 | 4.4876 | 399.3259 | 170.2325 | 14.2867 | 14.4081 |  | 2552.984 | 2667.613
77.3333 | 3897.759 | 249.4397 | 149.9901 | 114.4929 | 34.9704 | 16.1897 | 30.2785 | 194.0364 | 0.057115 | 4.5148 | 4.5071 | 394.1984 | 172.323 | 14.1948 | 14.4539 |  | 2549.495 | 2690.185
77.3417 | 3898.298 | 249.3615 | 149.8782 | 114.9644 | 34.9875 | 16.2175 | 30.2142 | 201.1913 | 0.056014 | 4.4676 | 4.4629 | 393.8105 | 169.9525 | 14.1875 | 14.385 |  | 2578.093 | 2658.649
77.35 | 3900.978 | 250.4457 | 149.8515 | 115.3203 | 35.0158 | 16.2048 | 29.9668 | 201.1987 | 0.047908 | 4.4849 | 4.4876 | 401.0369 | 170.0021 | 14.1844 | 14.3791 |  | 2543.307 | 2706.584
77.3584 | 3899.832 | 249.7629 | 149.9209 | 115.6214 | 35.0357 | 16.1843 | 29.9753 | 201.1317 | 0.051915 | 4.4947 | 4.4771 | 401.6169 | 169.8436 | 14.2517 | 14.4849 |  | 2552.513 | 2701.604
77.3667 | 3904.36 | 250.4554 | 150.084 | 115.5589 | 34.9802 | 16.0896 | 29.7912 | 198.6713 | 0.047893 | 4.5099 | 4.4982 | 394.837 | 167.2319 | 14.1851 | 14.3667 |  | 2538.307 | 2700.005
77.375 | 3900.148 | 250.6744 | 150.1364 | 115.0484 | 35.0209 | 16.0042 | 29.8392 | 191.8292 | 0.048273 | 4.4808 | 4.5053 | 393.4592 | 170.1216 | 14.2631 | 14.4132 |  | 2583.641 | 2703.566
77.3833 | 3898.745 | 249.5042 | 150.1272 | 114.6993 | 35.0239 | 15.944 | 29.3869 | 190.8232 | 0.061072 | 4.4878 | 4.4958 | 400.3581 | 170.0166 | 14.2776 | 14.4144 |  | 2572.191 | 2690.11
77.3917 | 3902.24 | 250.1816 | 150.0306 | 114.5104 | 35.0338 | 15.9267 | 30.0399 | 190.7258 | 0.048916 | 4.5037 | 4.5247 | 402.173 | 170.0107 | 14.2207 | 14.4094 |  | 2566.666 | 2691.897
77.4 | 3901.149 | 250.4441 | 149.9011 | 114.3287 | 35.0088 | 15.9673 | 29.9409 | 191.7196 | 0.050875 | 4.5023 | 4.5152 | 397.594 | 171.1608 | 14.1974 | 14.4032 |  | 2531.038 | 2716.385
77.4083 | 3902.934 | 251.1431 | 149.8048 | 114.7853 | 34.9782 | 15.9726 | 29.6595 | 198.826 | 0.041864 | 4.5073 | 4.5096 | 394.547 | 170.4909 | 14.2192 | 14.3962 |  | 2582.941 | 2681.375
77.4167 | 3899.51 | 249.7712 | 149.8518 | 115.1341 | 34.9793 | 15.9954 | 29.5095 | 201.0258 | 0.051837 | 4.5107 | 4.4979 | 398.9098 | 170.1055 | 14.2557 | 14.3983 |  | 2561.352 | 2709.1
77.425 | 3902.352 | 249.5791 | 149.9177 | 115.4094 | 34.9633 | 16.0374 | 30.0456 | 201.1879 | 0.047558 | 4.4873 | 4.5058 | 400.6657 | 170.0792 | 14.256 | 14.4014 |  | 2555.34 | 2660.998
77.4333 | 3898.61 | 249.8461 | 149.9587 | 115.572 | 34.9629 | 15.9819 | 29.9339 | 200.603 | 0.053345 | 4.5116 | 4.498 | 397.8116 | 169.7789 | 14.3131 | 14.3987 |  | 2562.701 | 2680.633
77.4417 | 3902.375 | 249.7701 | 150.1799 | 115.4171 | 34.9526 | 15.9389 | 29.8776 | 198.4483 | 0.046178 | 4.5022 | 4.494 | 396.6522 | 167.9958 | 14.2351 | 14.44 |  | 2562.097 | 2687.436
77.45 | 3901.22 | 250.3205 | 150.1064 | 115.0077 | 34.9581 | 15.9101 | 30.1261 | 192.1983 | 0.049509 | 4.524 | 4.4994 | 402.0813 | 170.1146 | 14.2894 | 14.4013 |  | 2577.696 | 2650.71
77.4583 | 3900.204 | 249.8964 | 150.0055 | 114.7472 | 34.9936 | 15.8825 | 30.0085 | 192.1737 | 0.051644 | 4.5015 | 4.4707 | 401.0232 | 169.7224 | 14.2228 | 14.4091 |  | 2580.343 | 2685.833
77.4667 | 3900.633 | 250.4728 | 150.0371 | 114.5856 | 35.0525 | 15.9251 | 29.9672 | 192.0998 | 0.040203 | 4.471 | 4.4906 | 395.4724 | 170.1162 | 14.2619 | 14.4966 |  | 2555.776 | 2706.957
77.475 | 3896.768 | 248.6167 | 149.8796 | 114.442 | 35.0586 | 16.0893 | 29.6347 | 192.1669 | 0.055389 | 4.4713 | 4.4935 | 396.7588 | 170.0022 | 14.2599 | 14.4587 |  | 2561.415 | 2656.434
77.4833 | 3898.859 | 250.0775 | 149.8111 | 114.7296 | 35.0577 | 16.0836 | 30.2398 | 193.6991 | 0.046279 | 4.5067 | 4.5145 | 398.1057 | 172.057 | 14.2376 | 14.3846 |  | 2550.941 | 2676.54
77.4917 | 3897.419 | 249.9386 | 149.8726 | 115.0687 | 35.079 | 16.0729 | 30.1295 | 200.5662 | 0.049791 | 4.5012 | 4.5127 | 402.8718 | 169.9108 | 14.2508 | 14.4033 |  | 2553.068 | 2688.822
77.5 | 3901.275 | 249.7113 | 149.9395 | 115.3128 | 35.0306 | 16.0674 | 29.6619 | 200.4188 | 0.055052 | 4.4853 | 4.4915 | 396.0264 | 169.408 | 14.2672 | 14.4883 |  | 2569.454 | 2741.104
77.5083 | 3902.499 | 250.0232 | 149.9612 | 115.4773 | 35.0196 | 16.0174 | 30.1808 | 200.329 | 0.048836 | 4.5143 | 4.5066 | 394.0927 | 169.3385 | 14.2265 | 14.4116 |  | 2554.678 | 2696.274
77.5167 | 3899.924 | 249.8771 | 150.0331 | 115.644 | 34.9761 | 15.9835 | 29.7808 | 199.4355 | 0.053595 | 4.5182 | 4.4933 | 400.1133 | 168.7468 | 14.2424 | 14.425 |  | 2561.937 | 2703.35
77.525 | 3904.358 | 250.705 | 150.171 | 115.1271 | 34.9798 | 15.9516 | 29.9026 | 192.0474 | 0.043962 | 4.5282 | 4.5096 | 403.3277 | 169.9038 | 14.3013 | 14.4289 |  | 2565.704 | 2691.343
77.5333 | 3897.756 | 249.0458 | 150.116 | 114.8125 | 34.9903 | 15.9551 | 30.0377 | 191.8189 | 0.053012 | 4.4907 | 4.484 | 396.5525 | 169.7866 | 14.2143 | 14.4323 |  | 2543.369 | 2685.008
77.5417 | 3898.401 | 249.9368 | 149.9585 | 114.5573 | 35.0015 | 16.0342 | 29.7714 | 191.5215 | 0.049622 | 4.5118 | 4.4952 | 393.83 | 169.937 | 14.203 | 14.4296 |  | 2561.719 | 2690.315
77.55 | 3903.517 | 249.5802 | 149.9633 | 114.3603 | 35.0081 | 15.9962 | 30.0894 | 191.5921 | 0.051025 | 4.491 | 4.4961 | 397.4824 | 169.8723 | 14.2434 | 14.3706 |  | 2549.643 | 2695.171
77.5584 | 3900.245 | 249.515 | 149.8439 | 114.6639 | 35.0027 | 15.9638 | 29.8499 | 194.6733 | 0.048569 | 4.4905 | 4.4971 | 402.6972 | 172.2637 | 14.2134 | 14.4257 |  | 2559.164 | 2718.439
77.5667 | 3897.834 | 249.6844 | 149.8047 | 115.0748 | 34.9819 | 15.9421 | 30.3694 | 200.9303 | 0.04829 | 4.4882 | 4.4961 | 401.5372 | 169.7573 | 14.337 | 14.436 |  | 2559.893 | 2704.963
77.575 | 3897.524 | 249.7909 | 149.8608 | 115.3127 | 34.9251 | 16.0094 | 30.4082 | 201.1279 | 0.045412 | 4.4994 | 4.5151 | 393.9617 | 170.0515 | 14.2156 | 14.39 |  | 2545.696 | 2671.198
77.5833 | 3902.117 | 250.3884 | 149.9556 | 115.557 | 34.9536 | 16.0792 | 29.7608 | 200.7773 | 0.051529 | 4.4834 | 4.5031 | 393.7704 | 169.9124 | 14.2732 | 14.3713 |  | 2551.002 | 2700.946
77.5917 | 3900.215 | 250.5213 | 150.1445 | 115.531 | 34.9418 | 16.1532 | 29.9873 | 199.4794 | 0.045409 | 4.5131 | 4.5195 | 400.5805 | 167.1721 | 14.2718 | 14.3833 |  | 2547.704 | 2698.408
77.6 | 3899.493 | 250.2013 | 150.1731 | 115.0741 | 34.9689 | 16.2555 | 30.2264 | 192.0826 | 0.049381 | 4.4988 | 4.4923 | 402.8825 | 170.0861 | 14.2729 | 14.3711 |  | 2560.918 | 2690.9
77.6084 | 3900.231 | 249.7131 | 150.0136 | 114.7326 | 34.9644 | 16.2509 | 29.6162 | 191.3994 | 0.049286 | 4.5201 | 4.4971 | 395.9391 | 170.2743 | 14.2195 | 14.3963 |  | 2542.74 | 2726.008
77.6167 | 3898.333 | 250.0436 | 150.0006 | 114.5258 | 34.9924 | 16.2028 | 30.039 | 191.2663 | 0.051599 | 4.4897 | 4.4991 | 394.3787 | 170.1499 | 14.2174 | 14.3863 |  | 2545.069 | 2668.17
77.625 | 3898.347 | 249.9936 | 149.8983 | 114.3424 | 34.9901 | 16.1248 | 30.1933 | 191.5722 | 0.052934 | 4.5121 | 4.5012 | 402.6281 | 170.3176 | 14.2031 | 14.4402 |  | 2542.477 | 2672.397
77.6333 | 3896.467 | 249.9081 | 149.77 | 114.7137 | 34.9855 | 16.0207 | 29.9005 | 198.5681 | 0.055639 | 4.4946 | 4.4785 | 403.067 | 170.8222 | 14.2707 | 14.4587 |  | 2539.629 | 2706.664
77.6417 | 3897.436 | 249.7397 | 149.764 | 115.1074 | 35.0094 | 16.0038 | 30.1633 | 201.2359 | 0.056813 | 4.4884 | 4.4885 | 394.1375 | 170.4889 | 14.2563 | 14.4206 |  | 2531.965 | 2738.548
77.65 | 3903.351 | 250.0331 | 149.8327 | 115.4241 | 35.0439 | 16.0024 | 29.8047 | 201.681 | 0.048356 | 4.5044 | 4.5056 | 395.6514 | 169.8735 | 14.2232 | 14.3738 |  | 2551.559 | 2664.183
77.6583 | 3901.789 | 250.0289 | 149.9862 | 115.6454 | 35.0252 | 16.0181 | 29.8647 | 201.9632 | 0.051499 | 4.5019 | 4.5059 | 402.7128 | 170.1167 | 14.2787 | 14.4184 |  | 2517.419 | 2681.888
77.6667 | 3897.463 | 249.8951 | 150.1247 | 115.4267 | 34.9952 | 16.0935 | 30.208 | 198.3527 | 0.051913 | 4.4415 | 4.4964 | 403.5419 | 167.7181 | 14.222 | 14.4192 |  | 2548.527 | 2687.755
77.675 | 3901.366 | 249.5788 | 150.227 | 114.9684 | 35.0149 | 16.0806 | 30.1364 | 191.7975 | 0.054964 | 4.513 | 4.504 | 393.876 | 170.1251 | 14.2799 | 14.415 |  | 2540 | 2680.449
77.6834 | 3903.385 | 250.1979 | 150.1408 | 114.6937 | 34.9963 | 16.1303 | 29.952 | 191.7789 | 0.05386 | 4.5378 | 4.5175 | 398.5555 | 170.1343 | 14.2691 | 14.4005 |  | 2559.72 | 2692.175
77.6917 | 3898.807 | 250.317 | 150.0725 | 114.4508 | 34.9918 | 16.1165 | 29.8167 | 191.5097 | 0.048522 | 4.5304 | 4.5133 | 401.8634 | 170.1626 | 14.2293 | 14.3919 |  | 2551.72 | 2696.247
77.7 | 3899.425 | 249.7985 | 149.9575 | 114.4391 | 34.9688 | 16.041 | 30.0808 | 192.9074 | 0.051028 | 4.4666 | 4.5025 | 402.7375 | 172.0765 | 14.2261 | 14.4517 |  | 2553.077 | 2717.158
77.7083 | 3898.814 | 250.1838 | 149.8945 | 114.904 | 34.9756 | 15.9647 | 30.0611 | 200.082 | 0.055117 | 4.493 | 4.5107 | 396.3323 | 170.0005 | 14.2576 | 14.4428 |  | 2554.557 | 2688.297
77.7167 | 3900.011 | 249.6666 | 149.9238 | 115.2124 | 34.9804 | 15.9141 | 30.0902 | 200.905 | 0.05134 | 4.4977 | 4.5141 | 393.3624 | 169.867 | 14.2585 | 14.3775 |  | 2538.922 | 2686.209
77.725 | 3899.788 | 250.6835 | 150.0185 | 115.4871 | 34.9991 | 15.9453 | 30.2364 | 200.8065 | 0.05653 | 4.5085 | 4.5036 | 398.6107 | 169.7256 | 14.2373 | 14.4085 |  | 2594.936 | 2712.918
77.7334 | 3899.358 | 250.7503 | 150.0188 | 115.666 | 35.0054 | 16.0718 | 30.0421 | 200.7982 | 0.040911 | 4.5314 | 4.5161 | 401.7871 | 169.2461 | 14.2826 | 14.3993 |  | 2554.181 | 2703.327
77.7417 | 3900.587 | 250.1853 | 150.1756 | 115.2281 | 34.9838 | 16.0913 | 30.1394 | 193.8244 | 0.049172 | 4.5055 | 4.4886 | 395.8538 | 169.4449 | 14.2367 | 14.3904 |  | 2549.794 | 2714.315
77.75 | 3903.493 | 250.2757 | 150.2002 | 114.8855 | 34.9966 | 16.112 | 30.1098 | 191.8797 | 0.050524 | 4.5111 | 4.4965 | 395.5851 | 169.9723 | 14.3027 | 14.4295 |  | 2535.871 | 2671.475
77.7583 | 3902.763 | 250.1452 | 150.0758 | 114.6066 | 35.0347 | 16.1784 | 29.9344 | 191.6415 | 0.047838 | 4.4799 | 4.4902 | 401.0523 | 170.1466 | 14.2014 | 14.3843 |  | 2530.294 | 2720.58
77.7667 | 3897.533 | 250.3302 | 149.9901 | 114.3935 | 35.024 | 16.1862 | 29.8047 | 191.5167 | 0.051524 | 4.496 | 4.5056 | 403.3895 | 170.2895 | 14.2422 | 14.4549 |  | 2548.978 | 2678.7
77.775 | 3896.799 | 249.6522 | 149.888 | 114.5715 | 34.9776 | 16.0679 | 30.149 | 194.0215 | 0.054419 | 4.4741 | 4.4815 | 400.0673 | 172.762 | 14.2712 | 14.3938 |  | 2554.237 | 2686.706
77.7833 | 3902.51 | 250.8461 | 149.8247 | 115.0188 | 34.9793 | 16.0486 | 29.8707 | 201.065 | 0.044824 | 4.4658 | 4.4933 | 396.1033 | 170.0367 | 14.2383 | 14.427 |  | 2541.211 | 2729.755
77.7917 | 3899.355 | 249.273 | 149.9027 | 115.3358 | 34.9715 | 16.045 | 30.164 | 201.3428 | 0.04866 | 4.4885 | 4.4995 | 397.2456 | 169.9644 | 14.2616 | 14.4006 |  | 2564.289 | 2695.069
77.8 | 3902.715 | 250.0406 | 149.9932 | 115.6122 | 34.9905 | 15.9834 | 29.8949 | 201.6867 | 0.052961 | 4.4931 | 4.4911 | 403.3668 | 169.6027 | 14.2418 | 14.4022 |  | 2556.211 | 2677.414
77.8083 | 3896.816 | 249.6665 | 150.1479 | 115.5083 | 34.991 | 15.8991 | 29.9989 | 199.1908 | 0.05256 | 4.4832 | 4.4779 | 397.9748 | 167.3618 | 14.253 | 14.3818 |  | 2554.876 | 2697.211
77.8167 | 3902.776 | 250.7889 | 150.2333 | 115.0772 | 34.9694 | 15.8844 | 30.1141 | 192.0042 | 0.04718 | 4.5165 | 4.4981 | 393.9296 | 169.5802 | 14.2487 | 14.4086 |  | 2566.878 | 2719.466
77.825 | 3896.69 | 249.868 | 150.1137 | 114.8317 | 34.9842 | 15.9357 | 29.8138 | 191.7482 | 0.047548 | 4.5139 | 4.4955 | 394.1136 | 169.958 | 14.2784 | 14.4889 |  | 2579.717 | 2693.483
77.8333 | 3900.605 | 249.894 | 150.0521 | 114.5954 | 35.0174 | 16.0644 | 30.004 | 191.424 | 0.052771 | 4.5088 | 4.4965 | 403.0838 | 170.0161 | 14.2582 | 14.409 |  | 2561.265 | 2701.253
77.8417 | 3897.824 | 249.7802 | 150.0066 | 114.4267 | 35.04 | 16.1065 | 30.1012 | 191.5304 | 0.059551 | 4.4925 | 4.4852 | 402.4377 | 169.9857 | 14.2853 | 14.4346 |  | 2582.711 | 2680.112
77.85 | 3898.986 | 250.2372 | 149.8855 | 114.5887 | 35.0265 | 16.0966 | 29.996 | 193.4095 | 0.049892 | 4.5078 | 4.5061 | 394.7851 | 172.8362 | 14.2734 | 14.398 |  | 2576.943 | 2683.995
77.8583 | 3897.41 | 249.1111 | 149.9049 | 115.0017 | 35.0495 | 16.1571 | 30.201 | 201.1985 | 0.057718 | 4.4534 | 4.4834 | 396.2734 | 170.1463 | 14.2811 | 14.4391 |  | 2566.191 | 2687.232
77.8667 | 3898.428 | 249.8655 | 149.8565 | 115.2368 | 35.0495 | 16.1613 | 30.1293 | 201.3901 | 0.053435 | 4.4831 | 4.496 | 402.1214 | 169.9611 | 14.2479 | 14.4134 |  | 2556.773 | 2683.739
77.875 | 3904.64 | 250.2861 | 150.024 | 115.4563 | 35.0752 | 16.0465 | 30.2561 | 201.3584 | 0.048514 | 4.5042 | 4.5103 | 401.9939 | 169.7608 | 14.1954 | 14.4015 |  | 2558.267 | 2685.608
77.8833 | 3899.811 | 250.4557 | 150.0336 | 115.6247 | 35.0299 | 16.0004 | 30.1399 | 201.1541 | 0.047705 | 4.503 | 4.4924 | 395.8141 | 169.2605 | 14.2635 | 14.4319 |  | 2552.556 | 2713.757
77.8917 | 3899.505 | 250.1513 | 150.1866 | 115.2959 | 34.9947 | 16.0324 | 29.9244 | 193.8894 | 0.053559 | 4.4796 | 4.5103 | 396.2668 | 168.9792 | 14.2259 | 14.4076 |  | 2532.341 | 2688.279
77.9 | 3898.419 | 250.1774 | 150.2098 | 114.9345 | 34.9779 | 16.0514 | 30.0731 | 192.0748 | 0.043723 | 4.5062 | 4.5214 | 402.6025 | 170.0966 | 14.2818 | 14.4316 |  | 2555.602 | 2671.512
77.9083 | 3900.762 | 250.2498 | 150.0761 | 114.726 | 34.9869 | 16.1034 | 30.2297 | 191.7673 | 0.052472 | 4.5115 | 4.51 | 402.3598 | 170.144 | 14.3386 | 14.4422 |  | 2555.451 | 2698.874
77.9167 | 3899.013 | 249.6961 | 150.0416 | 114.5281 | 34.9716 | 16.1175 | 30.1195 | 192.1958 | 0.049075 | 4.5223 | 4.4869 | 396.2617 | 170.1718 | 14.2171 | 14.4165 |  | 2552.613 | 2691.765
77.925 | 3901.014 | 249.8484 | 150.0515 | 114.4252 | 34.9601 | 16.0729 | 29.6157 | 192.4052 | 0.051153 | 4.5289 | 4.5031 | 395.6981 | 170.5629 | 14.2544 | 14.4516 |  | 2557.311 | 2686.689
77.9334 | 3904.304 | 250.7009 | 149.7925 | 114.7307 | 34.9794 | 16.0148 | 30.1613 | 196.513 | 0.047465 | 4.5347 | 4.5036 | 399.4524 | 171.0838 | 14.2352 | 14.4016 |  | 2559.388 | 2711.298
77.9417 | 3896.258 | 250.6256 | 149.9307 | 115.0878 | 35.0023 | 15.9743 | 29.8728 | 200.401 | 0.049216 | 4.5002 | 4.4934 | 403.6563 | 170.1253 | 14.2443 | 14.4748 |  | 2572.573 | 2730.567
77.95 | 3900.254 | 250.4389 | 149.97 | 115.3468 | 34.9682 | 15.9595 | 29.8136 | 200.3478 | 0.051808 | 4.5008 | 4.501 | 394.3015 | 170.1351 | 14.2007 | 14.4009 |  | 2554.848 | 2692.485
77.9583 | 3902.17 | 249.9153 | 150.0003 | 115.4757 | 34.9575 | 16.0248 | 30.1019 | 199.9565 | 0.042779 | 4.5038 | 4.4872 | 393.8868 | 170.1355 | 14.2074 | 14.4025 |  | 2527.893 | 2711.898
77.9667 | 3899.389 | 249.6504 | 150.1041 | 115.5986 | 34.9744 | 16.0406 | 30.0166 | 199.3641 | 0.053396 | 4.4891 | 4.4949 | 399.2957 | 168.3622 | 14.2622 | 14.4053 |  | 2564.293 | 2682.259
77.975 | 3898.382 | 249.8745 | 150.1894 | 115.1105 | 35.0306 | 16.0816 | 30.0375 | 193.086 | 0.050616 | 4.4736 | 4.4742 | 402.8855 | 169.3557 | 14.2391 | 14.3728 |  | 2568.729 | 2724.385
77.9834 | 3899.805 | 250.8406 | 150.112 | 114.8295 | 35.0392 | 16.1275 | 30.0348 | 191.8646 | 0.049265 | 4.5066 | 4.5248 | 398.0544 | 170.0549 | 14.2216 | 14.418 |  | 2562.052 | 2681.503
77.9917 | 3896.726 | 249.832 | 150.077 | 114.554 | 35.0254 | 16.0772 | 30.1285 | 191.7363 | 0.055874 | 4.4689 | 4.474 | 395.1831 | 170.2419 | 14.2039 | 14.4631 |  | 2542.834 | 2717.435
78 | 3897.3 | 249.4594 | 149.9874 | 114.3886 | 35.0064 | 16.0119 | 30.0516 | 191.7675 | 0.051985 | 4.4846 | 4.4806 | 397.4467 | 170.0816 | 14.2404 | 14.3893 |  | 2568.955 | 2676.476
78.0083 | 3897.372 | 249.8965 | 149.8125 | 114.6106 | 34.9534 | 15.9656 | 29.7429 | 193.9181 | 0.055373 | 4.4855 | 4.4865 | 402.5769 | 172.4497 | 14.292 | 14.4469 |  | 2562.472 | 2704.098
78.0167 | 3897.961 | 250.3991 | 149.7888 | 115.1212 | 34.9956 | 15.9725 | 30.3775 | 200.5346 | 0.04769 | 4.5237 | 4.5236 | 402.5824 | 169.7834 | 14.2414 | 14.4324 |  | 2564.211 | 2702.444
78.025 | 3902.416 | 250.0177 | 149.8792 | 115.3953 | 35.0134 | 16.0374 | 29.9149 | 201.0391 | 0.052049 | 4.5008 | 4.4752 | 394.1621 | 169.2061 | 14.2895 | 14.4913 |  | 2560.36 | 2746.151
78.0333 | 3899.449 | 250.041 | 149.986 | 115.6813 | 35.024 | 16.0669 | 30.0204 | 201.2997 | 0.046823 | 4.4883 | 4.5059 | 397.4047 | 169.1163 | 14.2494 | 14.4651 |  | 2585.938 | 2715.687
78.0417 | 3898.079 | 249.8234 | 150.1348 | 115.4212 | 35.0421 | 16.1148 | 30.0291 | 196.5786 | 0.048155 | 4.4804 | 4.4997 | 402.8151 | 167.9948 | 14.2173 | 14.3677 |  | 2570.448 | 2721.793
78.05 | 3901.232 | 250.1571 | 150.1904 | 114.9727 | 35.0608 | 16.1423 | 29.8224 | 191.6183 | 0.051795 | 4.516 | 4.5202 | 402.3545 | 169.746 | 14.2296 | 14.4194 |  | 2560.752 | 2706.791
78.0584 | 3902.201 | 249.8989 | 150.0842 | 114.6905 | 34.9957 | 16.1091 | 30.0373 | 190.9533 | 0.049274 | 4.5184 | 4.5223 | 393.0764 | 170.0179 | 14.2022 | 14.3768 |  | 2544.557 | 2689.129
78.0667 | 3902.774 | 250.3847 | 149.9857 | 114.4482 | 34.9778 | 16.0504 | 30.0166 | 190.7258 | 0.04765 | 4.5084 | 4.5013 | 400.4492 | 170.1728 | 14.2498 | 14.4332 |  | 2556.777 | 2703.236
78.075 | 3898.722 | 249.7761 | 149.8118 | 114.446 | 34.9782 | 16.0079 | 30.0261 | 192.7783 | 0.055 | 4.4755 | 4.4458 | 402.6804 | 172.4155 | 14.2316 | 14.4138 |  | 2586.058 | 2694.969
78.0833 | 3902.222 | 249.738 | 149.8138 | 114.9232 | 35.0276 | 16.076 | 30.2059 | 200.3928 | 0.051299 | 4.481 | 4.4831 | 399.3014 | 169.6963 | 14.25 | 14.3958 |  | 2571.794 | 2708.043
78.0917 | 3899.387 | 249.6465 | 149.8827 | 115.209 | 34.9754 | 16.1298 | 30.3002 | 200.4484 | 0.050029 | 4.4914 | 4.4882 | 393.143 | 170.1242 | 14.2472 | 14.3917 |  | 2551.583 | 2677.445
78.1 | 3896.676 | 249.4623 | 149.938 | 115.4165 | 34.9902 | 16.1168 | 30.1583 | 200.9664 | 0.053901 | 4.4645 | 4.4904 | 398.7367 | 170.0929 | 14.2919 | 14.4242 |  | 2550.407 | 2723.007
78.1084 | 3897.585 | 249.5944 | 150.0311 | 115.6505 | 34.9889 | 16.1498 | 30.2358 | 200.1669 | 0.055614 | 4.4676 | 4.4953 | 402.7368 | 170.0187 | 14.2516 | 14.3753 |  | 2537.433 | 2685.66
78.1167 | 3901.479 | 250.1186 | 150.1596 | 115.3193 | 34.9783 | 16.1717 | 30.0004 | 195.7992 | 0.050699 | 4.5072 | 4.5127 | 401.102 | 167.7548 | 14.2582 | 14.4025 |  | 2531.138 | 2706.991
78.125 | 3900.936 | 249.8588 | 150.1392 | 114.9609 | 34.9655 | 16.1506 | 30.0021 | 191.4995 | 0.048457 | 4.5022 | 4.5115 | 394.6783 | 170.0364 | 14.2433 | 14.4519 |  | 2555.406 | 2684.274
78.1333 | 3900.718 | 249.9538 | 150.045 | 114.6884 | 34.9899 | 16.1055 | 30.2809 | 191.6033 | 0.050439 | 4.5167 | 4.5291 | 393.3432 | 170.0205 | 14.187 | 14.4614 |  | 2544.184 | 2707.401
78.1417 | 3896.969 | 250.1018 | 149.9708 | 114.4716 | 35.033 | 16.0841 | 30.0802 | 191.1845 | 0.049483 | 4.522 | 4.5011 | 399.2455 | 169.9969 | 14.2741 | 14.48 |  | 2557.532 | 2728.936
78.15 | 3901.298 | 250.0319 | 149.9215 | 114.3965 | 34.9774 | 16.0789 | 29.8858 | 193.3373 | 0.047955 | 4.5001 | 4.4901 | 403.3505 | 172.4576 | 14.2933 | 14.4519 |  | 2572.188 | 2695.157
78.1584 | 3897.521 | 249.9208 | 149.8732 | 114.8855 | 34.972 | 16.099 | 30.0477 | 200.2721 | 0.048574 | 4.4827 | 4.4784 | 397.3156 | 170.3663 | 14.2525 | 14.4132 |  | 2572.358 | 2712.628
78.1667 | 3900.627 | 250.1853 | 149.7886 | 115.1747 | 34.9877 | 16.118 | 30.0207 | 200.6603 | 0.048228 | 4.5031 | 4.5 | 393.9459 | 169.3719 | 14.2104 | 14.4187 |  | 2581.581 | 2688.397
78.175 | 3902.435 | 250.1053 | 149.9993 | 115.3976 | 35.0097 | 16.1178 | 30.2858 | 200.954 | 0.054756 | 4.4956 | 4.4773 | 400.2711 | 169.9228 | 14.2099 | 14.4072 |  | 2557.45 | 2698.882
78.1833 | 3898.169 | 249.2328 | 150.0225 | 115.5749 | 35.0087 | 16.164 | 30.0819 | 200.873 | 0.055621 | 4.4889 | 4.4924 | 402.9298 | 169.7644 | 14.2617 | 14.4147 |  | 2549.936 | 2681.196
78.1917 | 3897.514 | 250.0622 | 150.1507 | 115.3627 | 35.0082 | 16.1514 | 30.194 | 198.5666 | 0.049944 | 4.5223 | 4.5172 | 401.3227 | 167.8393 | 14.2496 | 14.4469 |  | 2560.143 | 2727.492
78.2 | 3900.889 | 249.9162 | 150.1509 | 114.9586 | 35.029 | 16.0319 | 29.8581 | 192.0222 | 0.0482 | 4.5103 | 4.5156 | 393.7997 | 169.6845 | 14.2526 | 14.4244 |  | 2564.532 | 2715.667
78.2083 | 3901.41 | 249.9803 | 150.0779 | 114.6955 | 35.0036 | 15.9587 | 30.0461 | 191.81 | 0.045661 | 4.5082 | 4.4907 | 397.5823 | 170.1121 | 14.25 | 14.411 |  | 2547.864 | 2710.906
78.2167 | 3899.389 | 249.582 | 150.0186 | 114.5078 | 34.9864 | 16.0142 | 29.9424 | 192.0247 | 0.049384 | 4.4821 | 4.4924 | 403.166 | 170.0777 | 14.3387 | 14.4999 |  | 2565.323 | 2714.071
78.225 | 3903.932 | 250.4567 | 149.8999 | 114.3672 | 34.9943 | 16.0136 | 29.9082 | 192.4292 | 0.04215 | 4.5194 | 4.5151 | 401.397 | 170.8521 | 14.2411 | 14.4644 |  | 2554.359 | 2716.936
78.2333 | 3896.311 | 250.2017 | 149.8718 | 114.8161 | 34.9698 | 16.0371 | 30.0129 | 198.7948 | 0.051905 | 4.4703 | 4.4935 | 395.2943 | 170.9049 | 14.1936 | 14.4022 |  | 2566.713 | 2704.222
78.2417 | 3902.429 | 250.3815 | 149.7384 | 115.1643 | 34.9972 | 16.0472 | 29.8015 | 200.8383 | 0.05307 | 4.5047 | 4.5032 | 393.6175 | 169.8576 | 14.3007 | 14.4289 |  | 2582.314 | 2728.146
78.25 | 3902.437 | 249.8396 | 149.9216 | 115.3916 | 34.9933 | 16.0385 | 29.8938 | 200.9635 | 0.056421 | 4.4772 | 4.5096 | 401.6193 | 169.6895 | 14.2514 | 14.44 |  | 2575.13 | 2674.972
78.2583 | 3896.727 | 249.9157 | 150.0149 | 115.6004 | 34.981 | 16.0554 | 29.602 | 201.3503 | 0.055181 | 4.4684 | 4.4683 | 403.1153 | 169.4684 | 14.2785 | 14.4918 |  | 2560.771 | 2694.029
78.2667 | 3898.7 | 250.0443 | 150.1167 | 115.3905 | 34.9742 | 16.0462 | 29.9983 | 197.7875 | 0.048737 | 4.5047 | 4.4897 | 394.3008 | 167.9453 | 14.3169 | 14.4052 |  | 2526.84 | 2702.21
78.275 | 3899.479 | 250.2853 | 150.1291 | 114.9657 | 34.9964 | 16.019 | 30.016 | 192.1359 | 0.042123 | 4.496 | 4.4875 | 395.06 | 170.059 | 14.2367 | 14.4216 |  | 2521.831 | 2707.574
78.2833 | 3901.798 | 250.1993 | 150.0906 | 114.6987 | 35.0397 | 16.0262 | 30.0403 | 192.0623 | 0.045247 | 4.4994 | 4.5065 | 396.9274 | 169.9849 | 14.188 | 14.3951 |  | 2555.507 | 2699.988
78.2917 | 3902.968 | 250.5002 | 150.0011 | 114.4485 | 35.021 | 15.9797 | 29.8668 | 192.1991 | 0.042982 | 4.5301 | 4.5141 | 403.2013 | 170.1881 | 14.209 | 14.3908 |  | 2548.455 | 2721.257
78.3 | 3900.42 | 250.4473 | 149.9908 | 114.3429 | 35.0464 | 15.8961 | 30.0023 | 192.9649 | 0.047833 | 4.5101 | 4.5103 | 396.0998 | 171.724 | 14.266 | 14.4082 |  | 2564.867 | 2711.134
78.3084 | 3898.999 | 249.9734 | 149.847 | 114.8592 | 35.0126 | 15.8466 | 29.808 | 200.4419 | 0.050973 | 4.4999 | 4.5153 | 393.6644 | 170.2398 | 14.2931 | 14.4266 |  | 2583.61 | 2722.708
78.3167 | 3901.548 | 250.2003 | 149.85 | 115.2062 | 35.0016 | 15.8559 | 29.7593 | 201.1673 | 0.050691 | 4.5261 | 4.5096 | 398.1306 | 169.5293 | 14.2958 | 14.4894 |  | 2575.968 | 2725.106
78.325 | 3902.304 | 249.8208 | 149.9252 | 115.4451 | 34.9977 | 15.9412 | 30.1408 | 200.9981 | 0.051838 | 4.5038 | 4.501 | 403.1942 | 169.5773 | 14.2464 | 14.4383 |  | 2576.478 | 2684.39
78.3333 | 3903.475 | 250.0324 | 149.995 | 115.6621 | 35.0343 | 16.0009 | 29.7492 | 201.2351 | 0.051212 | 4.5179 | 4.5147 | 397.1026 | 169.8796 | 14.3141 | 14.4185 |  | 2604.631 | 2668.331
78.3417 | 3903.203 | 250.0981 | 150.1543 | 115.321 | 35.0286 | 16.0416 | 29.7321 | 195.391 | 0.049186 | 4.4852 | 4.508 | 394.0857 | 168.5107 | 14.2198 | 14.4021 |  | 2567.068 | 2685.931
78.35 | 3902.11 | 249.8662 | 150.191 | 114.9349 | 34.9962 | 16.117 | 30.0735 | 191.723 | 0.048767 | 4.5234 | 4.5134 | 395.876 | 170.0552 | 14.207 | 14.3861 |  | 2540.612 | 2698.337
78.3584 | 3902.418 | 250.1189 | 150.1111 | 114.7161 | 34.9562 | 16.0981 | 29.6262 | 191.8521 | 0.048573 | 4.4947 | 4.5142 | 403.076 | 170.1768 | 14.2396 | 14.4204 |  | 2550.118 | 2708.872
78.3667 | 3899.326 | 249.6968 | 150.0724 | 114.5487 | 34.9486 | 15.997 | 30.3946 | 191.5326 | 0.049004 | 4.4959 | 4.5034 | 400.2747 | 170.1012 | 14.3218 | 14.5067 |  | 2541.665 | 2703.606
78.375 | 3898.115 | 249.9082 | 150.0113 | 114.3976 | 34.9345 | 15.9153 | 30.7712 | 191.9036 | 0.047988 | 4.4873 | 4.4978 | 395.6161 | 170.3316 | 14.2543 | 14.47 |  | 2568.195 | 2728.597
78.3833 | 3900.343 | 250.5068 | 149.9382 | 114.7701 | 34.9179 | 15.8658 | 30.4004 | 196.4436 | 0.048764 | 4.5025 | 4.4883 | 395.2279 | 171.4723 | 14.303 | 14.4468 |  | 2534.096 | 2725.775
78.3917 | 3898.638 | 250.16 | 149.9395 | 115.1376 | 34.912 | 15.9374 | 30.7931 | 200.224 | 0.052754 | 4.4911 | 4.4855 | 402.9993 | 169.9506 | 14.2931 | 14.4242 |  | 2566.638 | 2680.935
78.4 | 3900.417 | 249.8228 | 149.9273 | 115.3754 | 34.9021 | 15.9627 | 30.4169 | 200.1882 | 0.051172 | 4.506 | 4.503 | 402.2771 | 169.6697 | 14.2179 | 14.3803 |  | 2558.417 | 2718.058
78.4083 | 3899.504 | 249.65 | 150.0317 | 115.5191 | 34.8649 | 15.9511 | 31.0228 | 200.7132 | 0.052304 | 4.498 | 4.4908 | 394.116 | 169.5735 | 14.2218 | 14.403 |  | 2544.093 | 2704.206
78.4167 | 3898.507 | 249.646 | 150.0692 | 115.4523 | 34.8464 | 15.988 | 30.3271 | 197.6528 | 0.04841 | 4.4716 | 4.488 | 397.2777 | 167.9426 | 14.2422 | 14.3872 |  | 2583.195 | 2695.545
78.425 | 3899.191 | 249.6377 | 150.1726 | 115.0312 | 34.9299 | 16.0722 | 30.7343 | 192.1488 | 0.048062 | 4.5162 | 4.5009 | 401.9832 | 170.035 | 14.3058 | 14.4561 |  | 2537.858 | 2690.885
78.4333 | 3898.824 | 249.3838 | 150.1535 | 114.7454 | 34.9872 | 16.0712 | 30.969 | 191.7738 | 0.053181 | 4.4958 | 4.4805 | 400.5922 | 170.0466 | 14.2306 | 14.4646 |  | 2538.283 | 2706.166
78.4417 | 3896.493 | 250.5139 | 150.0805 | 114.5721 | 35.0145 | 16.0171 | 30.5509 | 192.162 | 0.053862 | 4.4747 | 4.5509 | 396.494 | 169.9744 | 14.2497 | 14.4045 |  | 2576.299 | 2715.594
78.45 | 3898.983 | 250.0849 | 150.0828 | 114.4111 | 35.0641 | 16.0294 | 30.7673 | 191.5344 | 0.0489 | 4.503 | 4.5021 | 394.9637 | 170.1821 | 14.2793 | 14.4143 |  | 2528.489 | 2694.289
78.4583 | 3901.671 | 250.5396 | 149.8907 | 114.6776 | 35.0334 | 16.0079 | 30.9671 | 195.851 | 0.048599 | 4.5088 | 4.5041 | 400.8578 | 171.9934 | 14.2916 | 14.403 |  | 2547.08 | 2700.639
78.4667 | 3901.512 | 250.3405 | 149.9656 | 115.0596 | 35.0267 | 15.9484 | 30.397 | 200.7026 | 0.04949 | 4.5049 | 4.5005 | 402.717 | 169.8167 | 14.2191 | 14.4044 |  | 2533.09 | 2721.218
78.475 | 3899.604 | 250.1831 | 149.9406 | 115.343 | 35.0422 | 15.8957 | 30.7616 | 200.8871 | 0.04735 | 4.4944 | 4.5004 | 395.7325 | 169.8944 | 14.214 | 14.3651 |  | 2569.695 | 2683.339
78.4834 | 3899.804 | 249.8968 | 149.9903 | 115.5694 | 35.0137 | 15.8522 | 30.2833 | 200.7871 | 0.057907 | 4.5109 | 4.4863 | 394.5174 | 169.9094 | 14.2507 | 14.408 |  | 2545.282 | 2699.377
78.4917 | 3902.459 | 250.1472 | 150.1536 | 115.5731 | 34.9907 | 15.8505 | 30.2568 | 198.8665 | 0.046166 | 4.5115 | 4.4998 | 398.7158 | 167.6524 | 14.2439 | 14.458 |  | 2551.143 | 2718.721
78.5 | 3902.107 | 250.0405 | 150.234 | 115.067 | 34.9994 | 15.9518 | 30.4453 | 192.2905 | 0.044471 | 4.5326 | 4.5077 | 402.9041 | 169.5903 | 14.3277 | 14.4325 |  | 2530.085 | 2669.779
78.5083 | 3897.378 | 250.1866 | 150.1402 | 114.7726 | 34.9854 | 16.043 | 30.0173 | 191.2816 | 0.054222 | 4.5168 | 4.5104 | 401.4472 | 169.9716 | 14.2382 | 14.3903 |  | 2559.118 | 2726.236
78.5167 | 3900.713 | 250.2859 | 150.0191 | 114.5319 | 34.949 | 16.0266 | 30.3982 | 191.2106 | 0.048679 | 4.5259 | 4.5269 | 395.3384 | 170.2521 | 14.2168 | 14.4261 |  | 2537.526 | 2707.637
78.525 | 3898.595 | 249.4306 | 150.0128 | 114.3321 | 34.9816 | 15.993 | 30.3385 | 190.8889 | 0.050515 | 4.4748 | 4.4969 | 395.7557 | 170.2714 | 14.2324 | 14.3826 |  | 2558.877 | 2708.018
78.5334 | 3902.344 | 250.3126 | 149.8653 | 114.6986 | 34.9954 | 15.9578 | 30.2254 | 196.3847 | 0.049339 | 4.5004 | 4.5028 | 402.95 | 171.4354 | 14.1985 | 14.4001 |  | 2541.083 | 2699.797
78.5417 | 3901.055 | 250.0491 | 149.8446 | 115.0608 | 35.0446 | 15.9108 | 30.349 | 200.7636 | 0.055 | 4.5051 | 4.5109 | 397.8168 | 170.0589 | 14.2435 | 14.4394 |  | 2548.363 | 2701.332
78.55 | 3901.283 | 250.0354 | 149.8665 | 115.3064 | 35.017 | 15.8535 | 30.0359 | 201.4988 | 0.052218 | 4.506 | 4.4949 | 394.7492 | 170.0248 | 14.2499 | 14.4424 |  | 2550.135 | 2708.041
78.5583 | 3897.363 | 250.338 | 149.9629 | 115.4627 | 34.9882 | 15.8992 | 30.2492 | 201.8097 | 0.052811 | 4.5184 | 4.5087 | 393.9583 | 169.5372 | 14.2341 | 14.3664 |  | 2563.209 | 2728.313
78.5667 | 3900.395 | 249.6411 | 149.997 | 115.5897 | 34.9666 | 15.9659 | 30.3945 | 200.7222 | 0.049255 | 4.4891 | 4.4889 | 401.641 | 169.303 | 14.217 | 14.4053 |  | 2576.692 | 2716.245
78.575 | 3899.731 | 249.8955 | 150.1304 | 115.2016 | 35.0245 | 15.9792 | 30.3121 | 194.7808 | 0.054866 | 4.4815 | 4.4719 | 403.1438 | 168.8312 | 14.2053 | 14.472 |  | 2566.008 | 2677.61
78.5833 | 3899.634 | 249.9853 | 150.1144 | 114.9251 | 34.9987 | 16.0344 | 30.1533 | 192.4562 | 0.048119 | 4.515 | 4.498 | 397.1075 | 170.098 | 14.2359 | 14.3885 |  | 2549.64 | 2680.061
78.5917 | 3897.393 | 250.397 | 150.0112 | 114.7287 | 34.9869 | 16.016 | 30.1993 | 192.4557 | 0.049122 | 4.4942 | 4.4937 | 394.5818 | 170.3473 | 14.2499 | 14.39 |  | 2552.515 | 2684.032
78.6 | 3899.313 | 250.3237 | 149.9951 | 114.6072 | 35.0024 | 15.9586 | 30.4891 | 192.0515 | 0.047108 | 4.5024 | 4.4931 | 395.6984 | 170.0613 | 14.2206 | 14.3779 |  | 2563.757 | 2696.828
78.6083 | 3902.287 | 250.1017 | 149.9341 | 114.4791 | 35.0071 | 15.9136 | 30.3367 | 192.1708 | 0.046216 | 4.5073 | 4.4882 | 402.6118 | 170.1657 | 14.2512 | 14.3664 |  | 2565.514 | 2664.027
78.6167 | 3901.1 | 249.9143 | 149.836 | 114.7 | 35.0136 | 15.8777 | 30.0669 | 195.8854 | 0.054629 | 4.495 | 4.5021 | 399.1484 | 171.6104 | 14.248 | 14.4665 |  | 2572.276 | 2691.84
78.625 | 3902.967 | 249.528 | 149.8539 | 115.0963 | 34.9883 | 15.9598 | 30.1327 | 201.1231 | 0.044777 | 4.487 | 4.4927 | 395.9492 | 169.456 | 14.2864 | 14.448 |  | 2545.532 | 2724.497
78.6333 | 3902.844 | 250.3406 | 149.9097 | 115.3214 | 34.9867 | 16.038 | 30.1704 | 200.8875 | 0.043521 | 4.5076 | 4.5112 | 398.3448 | 169.8097 | 14.2515 | 14.4294 |  | 2540.51 | 2722.888
78.6417 | 3899.203 | 250.1814 | 149.9919 | 115.5096 | 34.9811 | 16.0295 | 30.0146 | 201.2563 | 0.056443 | 4.5211 | 4.5092 | 403.2242 | 169.6493 | 14.2368 | 14.3915 |  | 2561.543 | 2674.481
78.65 | 3902.204 | 249.9769 | 150.0763 | 115.5679 | 35.0258 | 16.0916 | 30.0109 | 199.0625 | 0.046736 | 4.5082 | 4.5039 | 395.9438 | 168.0802 | 14.2541 | 14.3962 |  | 2586.503 | 2713.112
78.6583 | 3898.925 | 250.0484 | 150.1917 | 115.1062 | 35.0133 | 16.1222 | 29.9168 | 193.4478 | 0.047818 | 4.5049 | 4.4923 | 394.897 | 169.8695 | 14.2184 | 14.4254 |  | 2567.201 | 2705.276
78.6667 | 3902.836 | 250.2115 | 150.1301 | 114.8157 | 35.0265 | 16.0116 | 30.457 | 192.3229 | 0.048457 | 4.499 | 4.5018 | 401.0473 | 170.1806 | 14.2187 | 14.4247 |  | 2573.108 | 2683.558
78.675 | 3898.156 | 249.6613 | 150.059 | 114.6105 | 34.9883 | 15.8674 | 30.3551 | 192.1213 | 0.05141 | 4.4951 | 4.4898 | 402.5782 | 169.9382 | 14.2793 | 14.4092 |  | 2577.916 | 2710.188
78.6834 | 3898.972 | 249.9847 | 150.0483 | 114.4321 | 34.9511 | 15.8054 | 30.1865 | 192.524 | 0.051498 | 4.464 | 4.488 | 396.8096 | 169.8984 | 14.2257 | 14.4124 |  | 2562.728 | 2736.619
78.6917 | 3901.012 | 249.7472 | 149.8668 | 114.6418 | 34.9508 | 15.8516 | 29.8561 | 194.8764 | 0.047397 | 4.5 | 4.481 | 395.848 | 172.681 | 14.3004 | 14.4495 |  | 2543.107 | 2715.26
78.7 | 3901.28 | 250.3894 | 149.8111 | 115.003 | 34.9645 | 15.9248 | 29.9228 | 201.0779 | 0.045241 | 4.4995 | 4.5137 | 400.532 | 169.6205 | 14.2816 | 14.3848 |  | 2600.156 | 2703.775
78.7083 | 3897.48 | 250.2144 | 149.8866 | 115.2962 | 34.9526 | 15.9784 | 29.902 | 201.6269 | 0.047467 | 4.4864 | 4.4873 | 403.0648 | 169.8987 | 14.2426 | 14.447 |  | 2566.763 | 2704.03
78.7167 | 3900.353 | 250.1328 | 149.9408 | 115.4494 | 34.9176 | 16.0358 | 29.5587 | 201.1027 | 0.050464 | 4.5068 | 4.5038 | 399.2682 | 169.8415 | 14.2369 | 14.4803 |  | 2549.804 | 2675.951
78.725 | 3895.799 | 249.4443 | 150.0537 | 115.6337 | 34.9198 | 16.0601 | 29.8856 | 200.6299 | 0.049362 | 4.4992 | 4.5029 | 395.5423 | 169.8831 | 14.271 | 14.4531 |  | 2560.777 | 2704.483
78.7334 | 3900.164 | 249.6559 | 150.125 | 115.2621 | 34.9371 | 16.0012 | 29.7453 | 194.9419 | 0.051338 | 4.5007 | 4.4769 | 396.3702 | 168.9266 | 14.3057 | 14.4484 |  | 2570.461 | 2706.242
78.7417 | 3902.541 | 249.8841 | 150.0853 | 114.8973 | 34.9473 | 15.9337 | 29.8128 | 192.1081 | 0.0558 | 4.5086 | 4.5007 | 403.4666 | 170.3618 | 14.2752 | 14.3979 |  | 2596.44 | 2684.068
78.75 | 3903.057 | 249.9534 | 150.0674 | 114.6375 | 34.9888 | 15.9004 | 30.0215 | 192.3199 | 0.045066 | 4.5139 | 4.5068 | 402.9372 | 170.3211 | 14.2098 | 14.402 |  | 2557.382 | 2691.509
78.7583 | 3900.855 | 250.4144 | 150.0977 | 114.4449 | 35.0294 | 15.9783 | 30.0582 | 192.2406 | 0.051276 | 4.4981 | 4.4864 | 398.0592 | 170.3775 | 14.2746 | 14.385 |  | 2572.09 | 2692.444
78.7667 | 3902.464 | 250.6064 | 149.7904 | 114.4647 | 35.048 | 16.0679 | 29.8757 | 193.815 | 0.047369 | 4.5046 | 4.512 | 394.2387 | 172.184 | 14.2481 | 14.4581 |  | 2569.649 | 2706.852
78.775 | 3898.207 | 249.8156 | 149.8394 | 114.9312 | 35.0728 | 16.0705 | 30.077 | 201.1693 | 0.054737 | 4.4844 | 4.4926 | 402.4102 | 169.7868 | 14.228 | 14.4043 |  | 2547.717 | 2685.299
78.7833 | 3901.81 | 249.3593 | 149.902 | 115.242 | 35.0595 | 16.1245 | 30.1222 | 201.2119 | 0.047832 | 4.481 | 4.4909 | 403.2736 | 169.8197 | 14.2765 | 14.4544 |  | 2558.058 | 2714.333
78.7917 | 3902.875 | 250.5731 | 149.9443 | 115.4754 | 35.0671 | 16.1136 | 30.1727 | 201.5493 | 0.040588 | 4.5033 | 4.5164 | 398.4706 | 169.9046 | 14.2391 | 14.3875 |  | 2558.345 | 2724.413
78.8 | 3902.356 | 250.1874 | 150.0957 | 115.6372 | 35.009 | 16.0014 | 29.7553 | 200.8968 | 0.050302 | 4.4917 | 4.5317 | 394.0498 | 169.3328 | 14.2345 | 14.3919 |  | 2577.306 | 2706.366
78.8083 | 3901.185 | 249.6205 | 150.1782 | 115.2517 | 35.0341 | 15.924 | 30.0093 | 194.4021 | 0.048836 | 4.5132 | 4.5281 | 394.8036 | 169.0974 | 14.2419 | 14.4211 |  | 2562.951 | 2725.167
78.8167 | 3897.386 | 249.4556 | 150.1924 | 114.8464 | 34.9866 | 15.897 | 30.2258 | 191.6074 | 0.058218 | 4.5035 | 4.4926 | 402.4199 | 169.78 | 14.251 | 14.4021 |  | 2539.103 | 2682.066
78.825 | 3900.737 | 249.853 | 150.078 | 114.583 | 34.9687 | 15.9076 | 29.9407 | 191.3294 | 0.052588 | 4.5121 | 4.4901 | 401.0087 | 170.3576 | 14.2454 | 14.4377 |  | 2552.214 | 2686.176
78.8333 | 3898.362 | 249.6293 | 149.9522 | 114.3678 | 34.947 | 15.9807 | 30.0108 | 191.3697 | 0.050738 | 4.5096 | 4.5065 | 394.857 | 170.1164 | 14.2725 | 14.3765 |  | 2559.515 | 2689.135
78.8417 | 3901.346 | 250.1139 | 149.8528 | 114.5586 | 34.98 | 15.9962 | 30.2147 | 194.3259 | 0.046757 | 4.5049 | 4.4909 | 395.2644 | 172.5673 | 14.2203 | 14.4152 |  | 2574.493 | 2698.52
78.85 | 3901.455 | 250.7119 | 149.9229 | 115.0984 | 35.0028 | 15.9993 | 29.8621 | 201.8466 | 0.041388 | 4.5059 | 4.4964 | 398.7451 | 170.1878 | 14.2327 | 14.4403 |  | 2577.655 | 2722.921
78.8584 | 3896.943 | 249.5512 | 149.8982 | 115.4232 | 34.9947 | 16.0699 | 30.2617 | 202.139 | 0.054003 | 4.5004 | 4.4889 | 403.111 | 169.498 | 14.2225 | 14.3979 |  | 2557.162 | 2679.165
78.8667 | 3901.139 | 250.8513 | 150.0725 | 115.6835 | 35.0276 | 16.0896 | 30.0557 | 201.9912 | 0.045743 | 4.5402 | 4.5181 | 398.3532 | 169.4115 | 14.2428 | 14.391 |  | 2569.684 | 2703.856
78.875 | 3897.683 | 249.4065 | 150.1437 | 115.3896 | 35.0425 | 16.0565 | 29.9522 | 197.1704 | 0.056276 | 4.4774 | 4.4878 | 393.7959 | 167.7731 | 14.2445 | 14.3903 |  | 2550.49 | 2705.513
78.8833 | 3899.96 | 249.8749 | 150.1599 | 114.9645 | 35.0697 | 16.0668 | 30.4495 | 192.0329 | 0.053276 | 4.4992 | 4.5097 | 398.4362 | 170.3458 | 14.2099 | 14.4478 |  | 2564.386 | 2687.759
78.8917 | 3899.35 | 250.1536 | 150.1132 | 114.6113 | 35.0233 | 16.0436 | 30.2787 | 191.4186 | 0.049098 | 4.5088 | 4.5036 | 403.4901 | 170.5036 | 14.1976 | 14.3425 |  | 2580.435 | 2677.071
78.9 | 3898.93 | 249.6428 | 150.0419 | 114.382 | 35.0047 | 15.9697 | 30.2197 | 191.655 | 0.050357 | 4.4982 | 4.4947 | 398.4912 | 169.9346 | 14.232 | 14.4251 |  | 2543.394 | 2710.406
78.9084 | 3900.106 | 250.182 | 149.8879 | 114.4821 | 35.0314 | 15.9239 | 30.2305 | 193.8319 | 0.05006 | 4.4889 | 4.4764 | 394.2986 | 172.9626 | 14.2313 | 14.4068 |  | 2575.843 | 2696.102
78.9167 | 3897.977 | 249.9151 | 149.8638 | 115.0031 | 34.9887 | 15.9045 | 30.0282 | 202.2342 | 0.050617 | 4.4954 | 4.4771 | 398.3707 | 169.8359 | 14.2698 | 14.3969 |  | 2562.702 | 2654.81
78.925 | 3898.799 | 249.6971 | 149.9644 | 115.3347 | 35.0065 | 15.8861 | 30.111 | 201.6474 | 0.046576 | 4.4847 | 4.4804 | 402.9998 | 169.7193 | 14.224 | 14.4141 |  | 2582.309 | 2682.339
78.9333 | 3898.338 | 249.3851 | 150.0098 | 115.5819 | 34.9915 | 15.8987 | 30.0072 | 201.9745 | 0.057383 | 4.4846 | 4.5017 | 401.4306 | 169.8158 | 14.2321 | 14.4504 |  | 2546.392 | 2731.404
78.9417 | 3903.339 | 250.1836 | 150.1162 | 115.5792 | 35.0314 | 15.9357 | 29.9586 | 200.0743 | 0.048745 | 4.4956 | 4.5042 | 393.8221 | 167.3763 | 14.2478 | 14.3971 |  | 2544.447 | 2697.475
78.95 | 3900.118 | 250.0634 | 150.2066 | 115.0352 | 35.0172 | 15.9642 | 30.048 | 192.4759 | 0.042043 | 4.514 | 4.5042 | 397.3351 | 169.9806 | 14.2442 | 14.3868 |  | 2594.421 | 2693.888
78.9583 | 3898.487 | 249.6174 | 150.0625 | 114.7281 | 35.019 | 16.0296 | 29.423 | 191.9438 | 0.053771 | 4.4849 | 4.4923 | 402.2954 | 170.137 | 14.2304 | 14.3906 |  | 2558.048 | 2679.773
78.9667 | 3899.235 | 249.6672 | 150.0363 | 114.5343 | 34.995 | 15.9908 | 29.7881 | 191.7988 | 0.05595 | 4.5187 | 4.5106 | 402.634 | 170.0495 | 14.2906 | 14.4343 |  | 2560.465 | 2706.79
78.975 | 3899.709 | 249.8732 | 149.9716 | 114.3466 | 34.9966 | 15.9399 | 29.3918 | 192.0716 | 0.054368 | 4.4862 | 4.4978 | 395.1089 | 170.7393 | 14.2571 | 14.3914 |  | 2561.71 | 2705.004
78.9833 | 3902.396 | 249.516 | 149.8852 | 114.7687 | 34.9537 | 15.9192 | 30.1397 | 198.0942 | 0.051847 | 4.4626 | 4.4932 | 394.972 | 171.0093 | 14.262 | 14.4183 |  | 2554.297 | 2724.837
78.9917 | 3902.781 | 250.1019 | 149.834 | 115.1186 | 35.0051 | 15.9078 | 30.1476 | 200.7546 | 0.054181 | 4.5313 | 4.5138 | 401.3825 | 169.6356 | 14.2697 | 14.3724 |  | 2582.982 | 2684.145
79 | 3900.375 | 250.3586 | 149.8759 | 115.3513 | 35.0205 | 15.9761 | 29.9318 | 201.0874 | 0.045108 | 4.4727 | 4.5085 | 403.4899 | 169.5294 | 14.2603 | 14.4466 |  | 2565.148 | 2687.091
79.0083 | 3898.672 | 250.0997 | 150.0469 | 115.5088 | 35.0052 | 16.0317 | 30.194 | 200.8268 | 0.050591 | 4.5045 | 4.4972 | 402.2066 | 169.8939 | 14.272 | 14.4413 |  | 2573.492 | 2716.2
79.0167 | 3893.701 | 249.7992 | 150.1013 | 115.5157 | 35.0329 | 16.0314 | 30.1885 | 199.1834 | 0.058107 | 4.4967 | 4.5065 | 395.185 | 167.899 | 14.2209 | 14.4044 |  | 2544.813 | 2716.019
79.025 | 3897.458 | 249.7525 | 150.1542 | 115.0818 | 34.9977 | 16.0839 | 30.224 | 193.808 | 0.053269 | 4.4914 | 4.482 | 399.3004 | 169.9473 | 14.2531 | 14.4288 |  | 2558.806 | 2697.279
79.0333 | 3899.8 | 249.9581 | 150.04 | 114.7824 | 34.9575 | 16.0658 | 30.2963 | 192.713 | 0.044074 | 4.5169 | 4.5245 | 403.0078 | 169.9954 | 14.2922 | 14.476 |  | 2565.544 | 2680.438
79.0417 | 3897.651 | 250.2523 | 149.995 | 114.6274 | 34.9606 | 16.015 | 30.3468 | 192.7102 | 0.051712 | 4.5089 | 4.5295 | 396.381 | 170.2364 | 14.2827 | 14.4871 |  | 2564.949 | 2697.191
79.05 | 3900.716 | 250.2939 | 149.9476 | 114.401 | 34.9587 | 15.9732 | 29.8895 | 192.6869 | 0.044103 | 4.4957 | 4.5153 | 394.7365 | 170.0608 | 14.2877 | 14.4395 |  | 2558.173 | 2714.854
79.0584 | 3899.715 | 250.194 | 149.8924 | 114.6493 | 35.021 | 15.9524 | 30.4394 | 195.481 | 0.045353 | 4.5017 | 4.5155 | 398.607 | 172.2066 | 14.2331 | 14.388 |  | 2565.529 | 2682.552
79.0667 | 3899.153 | 250.722 | 149.9064 | 115.0435 | 35.0085 | 15.9728 | 30.2098 | 201.0533 | 0.052347 | 4.5054 | 4.501 | 403.3602 | 169.9626 | 14.2331 | 14.4409 |  | 2562.186 | 2730.079
79.075 | 3900.266 | 250.2391 | 149.8924 | 115.3619 | 34.9845 | 15.9742 | 29.9509 | 201.0608 | 0.049239 | 4.5068 | 4.4859 | 400.8651 | 169.5638 | 14.1759 | 14.4055 |  | 2544.43 | 2717.08
79.0833 | 3897.947 | 249.7879 | 150.0068 | 115.5761 | 34.9736 | 16.0102 | 29.5552 | 201.6152 | 0.045237 | 4.5149 | 4.4925 | 394.3688 | 169.8593 | 14.2236 | 14.4688 |  | 2558.501 | 2704.069
79.0917 | 3899.966 | 250.186 | 150.1132 | 115.4824 | 35.0076 | 16.0048 | 30.2197 | 199.1572 | 0.045558 | 4.5174 | 4.4967 | 396.7556 | 167.4198 | 14.2864 | 14.4178 |  | 2576.753 | 2688.838
79.1 | 3899.745 | 250.2005 | 150.2323 | 115.0337 | 35.0081 | 15.9931 | 29.8631 | 192.4709 | 0.045465 | 4.5127 | 4.5107 | 402.1714 | 170 | 14.3164 | 14.4864 |  | 2544.531 | 2694.574
79.1084 | 3898.299 | 250.4653 | 150.1541 | 114.7926 | 35.0026 | 15.999 | 29.6466 | 191.8344 | 0.047037 | 4.5007 | 4.5041 | 403.5122 | 170.1354 | 14.2576 | 14.401 |  | 2553.602 | 2691.868
79.1167 | 3899.962 | 250.0294 | 150.0232 | 114.5707 | 34.9665 | 15.9926 | 30.0873 | 191.7922 | 0.050207 | 4.5107 | 4.5112 | 395.114 | 170.1586 | 14.2028 | 14.3966 |  | 2562.299 | 2679.466
79.125 | 3903.663 | 250.3705 | 149.9786 | 114.4222 | 34.9726 | 16.071 | 29.7668 | 191.9713 | 0.053066 | 4.5078 | 4.4991 | 400.9254 | 170.149 | 14.2742 | 14.4017 |  | 2551.354 | 2707.988
79.1333 | 3900.447 | 250.4567 | 149.8045 | 114.6754 | 34.9344 | 16.1304 | 30.2546 | 195.48 | 0.043971 | 4.4972 | 4.5166 | 401.3466 | 171.8609 | 14.1984 | 14.4285 |  | 2567.655 | 2682.932
79.1417 | 3904.361 | 250.8768 | 149.8427 | 115.0794 | 35.0178 | 16.133 | 30.3093 | 201.482 | 0.046129 | 4.518 | 4.5525 | 400.8713 | 169.8982 | 14.2404 | 14.4384 |  | 2555.741 | 2719.094
79.15 | 3903.144 | 250.5883 | 149.8465 | 115.321 | 35.0117 | 16.1641 | 29.6808 | 201.5293 | 0.042926 | 4.5259 | 4.5772 | 394.4992 | 169.653 | 14.2602 | 14.4222 |  | 2546.446 | 2714.33
79.1583 | 3901.63 | 249.7984 | 149.9147 | 115.4883 | 35.0282 | 16.1406 | 29.7225 | 201.3923 | 0.05781 | 4.4983 | 4.4832 | 396.0123 | 169.873 | 14.2826 | 14.4303 |  | 2571.399 | 2705.65
79.1667 | 3902.218 | 249.748 | 150.1065 | 115.6243 | 35.0407 | 16.0949 | 29.6098 | 200.1809 | 0.047732 | 4.512 | 4.4919 | 402.8186 | 168.352 | 14.2417 | 14.4762 |  | 2543.276 | 2670.64
79.175 | 3898.311 | 250.1185 | 150.0837 | 115.1659 | 35.0459 | 16.0226 | 29.5878 | 193.9676 | 0.055616 | 4.5109 | 4.4977 | 403.0814 | 169.8467 | 14.2294 | 14.3814 |  | 2565.515 | 2705.929
79.1833 | 3897.911 | 250.6082 | 150.1653 | 114.8796 | 35.0738 | 15.9708 | 30.2155 | 192.4837 | 0.045794 | 4.51 | 4.4793 | 396.9463 | 170.1601 | 14.2155 | 14.4239 |  | 2572.562 | 2663.076
79.1917 | 3905.368 | 250.8191 | 149.952 | 114.6537 | 35.0637 | 15.9917 | 29.5903 | 192.317 | 0.047109 | 4.5088 | 4.5189 | 394.898 | 170.0894 | 14.2163 | 14.4036 |  | 2548.726 | 2738.819
79.2 | 3900.282 | 249.4129 | 149.9757 | 114.4978 | 35.0772 | 16.0305 | 29.9388 | 192.1365 | 0.056579 | 4.504 | 4.5171 | 399.9191 | 170.0158 | 14.3331 | 14.458 |  | 2558.947 | 2669.031
79.2083 | 3899.562 | 250.0569 | 149.9611 | 114.4462 | 35.0903 | 16.067 | 30.2681 | 193.6119 | 0.049746 | 4.5037 | 4.5079 | 403.4926 | 171.8306 | 14.2179 | 14.3711 |  | 2573.797 | 2707.898
79.2167 | 3899.578 | 249.5398 | 149.7622 | 114.8653 | 35.0244 | 16.1474 | 29.6908 | 199.9274 | 0.05573 | 4.4806 | 4.4989 | 399.213 | 170.5531 | 14.2464 | 14.3999 |  | 2548.058 | 2688.145
79.225 | 3899.033 | 250.1815 | 149.8917 | 115.2664 | 34.9773 | 16.1916 | 30.0984 | 201.5918 | 0.056501 | 4.5029 | 4.5073 | 394.0665 | 169.828 | 14.2404 | 14.4287 |  | 2562.409 | 2681.063
79.2334 | 3900.238 | 250.1098 | 149.9076 | 115.5478 | 34.9838 | 16.0964 | 30.0824 | 201.8894 | 0.048326 | 4.5009 | 4.4999 | 400.0615 | 169.498 | 14.2603 | 14.4448 |  | 2557.089 | 2686.16
79.2417 | 3900.144 | 249.3383 | 150.0036 | 115.6975 | 34.9284 | 16.1081 | 29.9798 | 199.9402 | 0.05336 | 4.5047 | 4.4916 | 403.0385 | 167.9091 | 14.2206 | 14.4088 |  | 2545.02 | 2696.461
79.25 | 3903.354 | 250.0173 | 150.1141 | 115.2018 | 34.9333 | 16.14 | 29.9535 | 192.4971 | 0.045732 | 4.5147 | 4.4956 | 402.9988 | 169.4759 | 14.2815 | 14.4222 |  | 2548.117 | 2704.125
79.2583 | 3902.682 | 250.659 | 150.1422 | 114.8367 | 34.9013 | 16.1064 | 29.8348 | 191.4707 | 0.052335 | 4.497 | 4.4795 | 396.8089 | 170.1985 | 14.2412 | 14.4339 |  | 2574.677 | 2696.942
79.2667 | 3899.778 | 249.4261 | 150.1168 | 114.5845 | 34.9194 | 16.1219 | 30.0372 | 191.4608 | 0.052714 | 4.4732 | 4.4709 | 396.4133 | 170.1734 | 14.27 | 14.4851 |  | 2543.617 | 2732.091
79.275 | 3900.228 | 250.1858 | 150.0035 | 114.3614 | 34.9256 | 16.1091 | 29.9179 | 191.173 | 0.050387 | 4.4971 | 4.5118 | 401.8801 | 170.2215 | 14.2385 | 14.3873 |  | 2586.31 | 2732.784
79.2834 | 3900.341 | 250.2055 | 149.8671 | 114.5956 | 34.9456 | 16.0556 | 29.629 | 194.2775 | 0.049685 | 4.5066 | 4.507 | 402.9977 | 172.5738 | 14.2051 | 14.4264 |  | 2553.268 | 2735.775
79.2917 | 3899.026 | 249.4328 | 149.8337 | 115.0356 | 34.931 | 15.9819 | 29.7873 | 201.4816 | 0.054942 | 4.4923 | 4.498 | 394.709 | 169.634 | 14.2552 | 14.4727 |  | 2549.258 | 2677.64
79.3 | 3898.251 | 249.6485 | 149.885 | 115.3482 | 34.913 | 15.9344 | 29.8792 | 201.4019 | 0.057764 | 4.4956 | 4.4927 | 395.638 | 169.4601 | 14.2864 | 14.4736 |  | 2562.428 | 2701.913
79.3083 | 3900.055 | 249.6414 | 149.9654 | 115.5593 | 34.9225 | 15.9336 | 29.3944 | 202.0069 | 0.04654 | 4.5247 | 4.5026 | 402.0963 | 169.5667 | 14.3137 | 14.4447 |  | 2555.058 | 2688.724
79.3167 | 3900.691 | 250.1794 | 150.1031 | 115.5552 | 34.9402 | 16.0895 | 29.8727 | 199.9778 | 0.052074 | 4.5135 | 4.5023 | 402.3841 | 167.6221 | 14.2456 | 14.4361 |  | 2557.521 | 2696.457
79.325 | 3900.213 | 250.5706 | 150.2127 | 115.1167 | 34.9684 | 16.0977 | 29.7919 | 192.1627 | 0.048213 | 4.5202 | 4.5008 | 395.0553 | 170.0388 | 14.2572 | 14.3737 |  | 2574.915 | 2713.202
79.3333 | 3903.38 | 250.0766 | 150.1222 | 114.7631 | 34.9992 | 16.1272 | 30.2479 | 191.8387 | 0.042093 | 4.5095 | 4.4972 | 396.2852 | 169.8859 | 14.2711 | 14.3826 |  | 2578.665 | 2707.621
79.3417 | 3901.906 | 250.4526 | 150.0614 | 114.5308 | 35.016 | 16.1411 | 30.0642 | 192.1259 | 0.047323 | 4.53 | 4.5104 | 400.6639 | 170.1443 | 14.2418 | 14.4073 |  | 2580.345 | 2663.579
79.35 | 3899.811 | 250.1021 | 149.9325 | 114.358 | 35.0753 | 16.1233 | 30.1098 | 192.0238 | 0.052097 | 4.4897 | 4.5027 | 402.8494 | 170.1381 | 14.1906 | 14.3934 |  | 2564.378 | 2691.833
79.3583 | 3899.507 | 249.641 | 149.8082 | 114.689 | 35.0438 | 16.1666 | 29.9897 | 196.8894 | 0.052888 | 4.4905 | 4.5086 | 396.0736 | 171.6358 | 14.1965 | 14.386 |  | 2526.941 | 2675.299
79.3667 | 3897.976 | 249.9074 | 149.8386 | 115.108 | 35.0595 | 16.1274 | 29.9163 | 201.1189 | 0.052029 | 4.5069 | 4.4957 | 394.7071 | 170.0014 | 14.2829 | 14.5038 |  | 2531.083 | 2727.596
79.375 | 3901.069 | 249.6635 | 149.8721 | 115.3671 | 35.018 | 16.1287 | 29.9688 | 201.4954 | 0.046946 | 4.5052 | 4.4948 | 399.0259 | 169.9127 | 14.2797 | 14.3787 |  | 2560.159 | 2696.798
79.3833 | 3897.777 | 250.2352 | 150.0567 | 115.5877 | 35.0218 | 16.2208 | 30.0296 | 201.1043 | 0.05358 | 4.5097 | 4.4974 | 403.1419 | 169.828 | 14.2752 | 14.4499 |  | 2551.043 | 2702.272
79.3917 | 3903.748 | 249.9874 | 150.1927 | 115.4614 | 35.0117 | 16.1744 | 30.1401 | 198.5888 | 0.054772 | 4.4969 | 4.4838 | 396.0211 | 167.3419 | 14.2399 | 14.386 |  | 2571.762 | 2700.703
79.4 | 3899.786 | 249.7849 | 150.09 | 115.03 | 34.9725 | 16.0957 | 29.5184 | 192.2454 | 0.047856 | 4.5123 | 4.4982 | 395.0436 | 170.0767 | 14.2673 | 14.377 |  | 2554.621 | 2670.331
79.4083 | 3901.212 | 250.6384 | 150.1075 | 114.7205 | 35.007 | 16.0184 | 29.8114 | 191.5556 | 0.048723 | 4.5069 | 4.4992 | 398.6146 | 169.9408 | 14.2231 | 14.3676 |  | 2561.25 | 2695.896
79.4167 | 3901.614 | 250.4524 | 149.9911 | 114.4619 | 35.0211 | 15.9657 | 30.3235 | 191.5952 | 0.051819 | 4.4966 | 4.5005 | 402.3868 | 170.077 | 14.201 | 14.4126 |  | 2581.305 | 2691.891
79.425 | 3904.121 | 249.8798 | 150.012 | 114.3016 | 35.0652 | 15.9735 | 30.4173 | 193.199 | 0.045906 | 4.5191 | 4.5163 | 396.4127 | 171.9157 | 14.243 | 14.3956 |  | 2532.921 | 2698.958
79.4334 | 3903.956 | 249.8756 | 149.8257 | 114.8109 | 35.0804 | 16.0391 | 29.9865 | 201.0272 | 0.052362 | 4.498 | 4.5151 | 395.1149 | 170.0607 | 14.1964 | 14.4223 |  | 2546.129 | 2665.971
79.4417 | 3899.103 | 250.1885 | 149.9294 | 115.1864 | 35.0746 | 16.1056 | 30.2975 | 201.8956 | 0.043982 | 4.5072 | 4.5082 | 396.4475 | 169.9442 | 14.2882 | 14.4032 |  | 2565.813 | 2698.263
79.45 | 3900.747 | 250.0556 | 149.934 | 115.4941 | 35.0943 | 16.122 | 30.696 | 201.8916 | 0.050885 | 4.4632 | 4.4817 | 402.3767 | 170.0238 | 14.2658 | 14.4262 |  | 2558.739 | 2703.39
79.4583 | 3901.626 | 250.425 | 150.0911 | 115.7022 | 35.0629 | 16.1724 | 30.226 | 201.7671 | 0.051502 | 4.5266 | 4.5146 | 399.3618 | 169.2975 | 14.2422 | 14.4474 |  | 2553.892 | 2695.417
79.4667 | 3900.875 | 250.1321 | 150.2511 | 115.3084 | 34.9848 | 16.1877 | 29.9572 | 195.6444 | 0.0457 | 4.5127 | 4.5014 | 394.7882 | 168.6299 | 14.2376 | 14.373 |  | 2577.997 | 2696.487
79.475 | 3901.204 | 250.384 | 150.1461 | 114.9348 | 34.9963 | 16.1784 | 29.9206 | 192.1231 | 0.042543 | 4.5177 | 4.5099 | 399.3952 | 170.1696 | 14.2134 | 14.4323 |  | 2545.567 | 2726.287
79.4834 | 3898.971 | 249.721 | 150.168 | 114.6623 | 34.9564 | 16.1846 | 29.4693 | 192.4828 | 0.055405 | 4.4735 | 4.5049 | 402.4097 | 170.1 | 14.2244 | 14.4394 |  | 2551.527 | 2686.676
79.4917 | 3899.572 | 249.5155 | 150.0739 | 114.4781 | 34.9776 | 16.1949 | 30.1487 | 192.4437 | 0.053611 | 4.5091 | 4.5095 | 400.1412 | 170.4015 | 14.2642 | 14.4207 |  | 2588.335 | 2686.666
79.5 | 3897.916 | 250.3544 | 149.9845 | 114.3547 | 35.0142 | 16.1333 | 29.9132 | 193.4431 | 0.050102 | 4.5023 | 4.4816 | 394.9539 | 171.7148 | 14.3103 | 14.4362 |  | 2577.287 | 2729.996
79.5083 | 3901.343 | 249.3886 | 149.8996 | 114.8337 | 35.0584 | 16.0658 | 29.5952 | 200.271 | 0.054636 | 4.5061 | 4.481 | 399.1161 | 169.7906 | 14.2496 | 14.3829 |  | 2561.692 | 2677.151
79.5167 | 3900.168 | 250.5327 | 149.931 | 115.1721 | 35.0235 | 15.9996 | 29.778 | 201.2476 | 0.042116 | 4.5056 | 4.4778 | 398.5497 | 169.8124 | 14.2014 | 14.398 |  | 2563.971 | 2717.109
79.525 | 3899.727 | 250.4553 | 150.0271 | 115.4384 | 34.9781 | 15.9619 | 30.0004 | 200.9847 | 0.045258 | 4.5139 | 4.5141 | 401.6267 | 169.6707 | 14.2517 | 14.426 |  | 2546.764 | 2707.006
79.5333 | 3898.872 | 250.3332 | 150.1835 | 115.6327 | 34.9258 | 16.0525 | 29.7993 | 200.8022 | 0.045716 | 4.5209 | 4.5051 | 396.4237 | 169.8148 | 14.2323 | 14.392 |  | 2558.448 | 2667.531
79.5417 | 3897.604 | 249.6121 | 150.2659 | 115.4094 | 34.9441 | 16.0895 | 29.8137 | 196.072 | 0.053866 | 4.497 | 4.5157 | 395.437 | 168.6829 | 14.216 | 14.4124 |  | 2573.092 | 2691.311
79.55 | 3903.419 | 250.8518 | 150.2639 | 114.9308 | 34.974 | 16.1054 | 30.0622 | 191.6193 | 0.046564 | 4.5143 | 4.5076 | 401.4651 | 170.3909 | 14.242 | 14.414 |  | 2549.041 | 2669.868
79.5583 | 3901.233 | 249.9142 | 150.0773 | 114.6754 | 34.9987 | 16.22 | 30.0831 | 192.1178 | 0.05234 | 4.5109 | 4.5049 | 401.4662 | 170.0219 | 14.2215 | 14.4354 |  | 2534.389 | 2686.586
79.5667 | 3893.735 | 249.3411 | 149.9559 | 114.4616 | 35.0209 | 16.2214 | 29.731 | 191.5529 | 0.0575 | 4.4832 | 4.4694 | 395.2534 | 170.1097 | 14.267 | 14.4864 |  | 2545.251 | 2699.53
79.575 | 3902.706 | 250.7106 | 149.9251 | 114.4089 | 35.0128 | 16.1495 | 29.6717 | 193.237 | 0.049633 | 4.5013 | 4.4992 | 395.4112 | 172.1566 | 14.3568 | 14.4713 |  | 2577.418 | 2700.168
79.5833 | 3905.022 | 250.2537 | 149.871 | 114.8944 | 35.0645 | 16.1576 | 30.0273 | 201.2747 | 0.048702 | 4.5017 | 4.5223 | 401.0455 | 169.9625 | 14.2476 | 14.437 |  | 2578.651 | 2743.8
79.5917 | 3902.277 | 249.9615 | 149.8898 | 115.2352 | 35.077 | 16.1052 | 30.0701 | 201.2648 | 0.056956 | 4.5054 | 4.5341 | 403.2735 | 169.9046 | 14.1783 | 14.4334 |  | 2559.034 | 2709.167
79.6 | 3901.805 | 250.0291 | 149.9574 | 115.5348 | 35.098 | 16.0197 | 30.0103 | 201.2549 | 0.048214 | 4.5186 | 4.5023 | 401.3458 | 170.1358 | 14.2873 | 14.4845 |  | 2554.621 | 2701.105
79.6084 | 3902.08 | 250.1477 | 150.0724 | 115.7034 | 35.0168 | 15.9573 | 30.1126 | 200.0157 | 0.053126 | 4.5012 | 4.4952 | 395.1805 | 167.6875 | 14.2416 | 14.4028 |  | 2572.767 | 2684.968
79.6167 | 3903.794 | 250.6559 | 150.1825 | 115.211 | 34.9337 | 15.9535 | 29.7403 | 193.8683 | 0.04042 | 4.5166 | 4.5052 | 399.1179 | 169.8125 | 14.2648 | 14.4622 |  | 2586.05 | 2673.695
79.625 | 3899.832 | 249.6029 | 150.0809 | 114.8666 | 34.9283 | 15.9746 | 30.0786 | 191.9603 | 0.044186 | 4.5163 | 4.512 | 402.5785 | 170.131 | 14.2963 | 14.4651 |  | 2549.976 | 2706.199
79.6333 | 3901.884 | 250.119 | 150.0625 | 114.6609 | 34.9361 | 16.0479 | 30.2724 | 192.098 | 0.053127 | 4.5096 | 4.4975 | 401.3844 | 170.3699 | 14.2293 | 14.3959 |  | 2553.16 | 2721.029
79.6417 | 3898.404 | 250.2116 | 149.985 | 114.4075 | 34.9859 | 16.0644 | 29.9954 | 192.0825 | 0.056472 | 4.513 | 4.5104 | 394.707 | 170.0932 | 14.314 | 14.4764 |  | 2565.363 | 2746.412
79.65 | 3898.698 | 249.8803 | 149.8797 | 114.4974 | 35.03 | 16.1045 | 30.3363 | 193.5574 | 0.0577 | 4.4803 | 4.4796 | 400.7552 | 172.4662 | 14.2333 | 14.3369 |  | 2550.04 | 2681.385
79.6584 | 3900.87 | 250.5805 | 149.7512 | 114.9662 | 35.0333 | 16.1313 | 29.9513 | 200.4948 | 0.049133 | 4.4964 | 4.5166 | 402.4185 | 169.8761 | 14.2186 | 14.4228 |  | 2569.639 | 2681.905
79.6667 | 3899.13 | 250.1609 | 149.8952 | 115.2463 | 35.0261 | 16.0619 | 30.2531 | 201.1938 | 0.047681 | 4.4914 | 4.5172 | 400.3952 | 170.1144 | 14.2575 | 14.4216 |  | 2591.359 | 2693.622
79.675 | 3900.832 | 250.3279 | 149.9041 | 115.4861 | 35.0081 | 15.9812 | 29.9959 | 201.1747 | 0.043905 | 4.5133 | 4.502 | 395.3013 | 169.71 | 14.2392 | 14.3876 |  | 2560.083 | 2713.75
79.6833 | 3896.783 | 249.9497 | 150.0071 | 115.6926 | 35.0109 | 15.9147 | 30.1261 | 200.986 | 0.053167 | 4.4972 | 4.4773 | 395.928 | 169.7614 | 14.2278 | 14.4242 |  | 2574.841 | 2685.661
79.6917 | 3897.599 | 249.7993 | 150.2299 | 115.2446 | 35.0004 | 15.9389 | 30.1426 | 193.5079 | 0.058739 | 4.4916 | 4.4741 | 399.2778 | 169.3966 | 14.2641 | 14.4061 |  | 2589.447 | 2697.677
79.7 | 3903.638 | 249.5083 | 150.0612 | 114.8611 | 35.0418 | 16.0251 | 29.8672 | 192.0645 | 0.042757 | 4.5149 | 4.5134 | 398.5659 | 169.9855 | 14.2985 | 14.3932 |  | 2570.921 | 2656.802
79.7084 | 3900.614 | 250.4352 | 149.9686 | 114.6209 | 35.013 | 16.0748 | 29.5635 | 191.9477 | 0.04897 | 4.5261 | 4.5145 | 395.2788 | 170.381 | 14.2423 | 14.3782 |  | 2529.652 | 2675.772
79.7167 | 3900.818 | 250.3382 | 149.9409 | 114.4059 | 34.9815 | 16.1065 | 29.705 | 191.8486 | 0.051869 | 4.5237 | 4.5257 | 394.7526 | 170.4318 | 14.2077 | 14.4535 |  | 2538.798 | 2712.162
79.725 | 3901.208 | 250.1905 | 149.7973 | 114.5818 | 34.935 | 16.0921 | 30.053 | 193.6538 | 0.045589 | 4.4932 | 4.5123 | 401.1617 | 172.3378 | 14.2759 | 14.4463 |  | 2548.956 | 2723.29
79.7333 | 3899.213 | 250.2243 | 149.7937 | 114.9964 | 34.9399 | 16.0151 | 30.288 | 200.6588 | 0.046106 | 4.4977 | 4.5017 | 403.0423 | 169.9135 | 14.302 | 14.4108 |  | 2558.771 | 2710.384
79.7417 | 3900.949 | 250.0966 | 149.8244 | 115.2808 | 34.9709 | 15.9739 | 30.1085 | 201.5738 | 0.049192 | 4.4926 | 4.4781 | 395.3954 | 170.0574 | 14.2164 | 14.3706 |  | 2542.083 | 2685.527
79.75 | 3902.761 | 250.3707 | 149.9478 | 115.477 | 35.0211 | 15.9902 | 30.1799 | 200.6936 | 0.045851 | 4.5029 | 4.4907 | 396.0348 | 169.9041 | 14.1947 | 14.4422 |  | 2535.365 | 2703.998
79.7583 | 3895.675 | 249.5773 | 150.0239 | 115.5995 | 35.0417 | 15.9892 | 30.1133 | 200.8188 | 0.052563 | 4.4835 | 4.4881 | 401.9411 | 169.9484 | 14.2397 | 14.3778 |  | 2561.505 | 2685.59
79.7667 | 3900.551 | 250.4567 | 150.0699 | 115.2441 | 35.0026 | 16.0244 | 30.1618 | 194.0096 | 0.042423 | 4.5291 | 4.5019 | 400.5912 | 169.2076 | 14.2386 | 14.3703 |  | 2553.703 | 2687.245
79.775 | 3902.105 | 250.1777 | 150.1036 | 114.8535 | 35.0451 | 16.0288 | 30.0475 | 192.3852 | 0.045717 | 4.4981 | 4.5199 | 396.4407 | 170.8187 | 14.2235 | 14.36 |  | 2587.134 | 2674.872
79.7833 | 3899.015 | 250.1153 | 150.1092 | 114.6231 | 35.0202 | 16.0058 | 30.402 | 192.364 | 0.053164 | 4.4855 | 4.5052 | 394.9353 | 170.2318 | 14.247 | 14.4693 |  | 2559.674 | 2706.142
79.7917 | 3902.291 | 249.8403 | 150.0371 | 114.4399 | 34.9972 | 15.9761 | 30.0044 | 191.9595 | 0.045435 | 4.504 | 4.5173 | 403.2548 | 170.0598 | 14.2616 | 14.4511 |  | 2560.853 | 2692.915
79.8 | 3899.19 | 249.9918 | 149.8388 | 114.4703 | 35.0164 | 15.9667 | 29.9315 | 193.6421 | 0.050133 | 4.4948 | 4.4966 | 402.017 | 172.1687 | 14.2332 | 14.3837 |  | 2538.693 | 2703.397
79.8084 | 3902.791 | 250.3426 | 149.8548 | 114.9506 | 35.0199 | 16.0473 | 29.8833 | 201.5388 | 0.045446 | 4.5089 | 4.4943 | 397.3249 | 170.2966 | 14.2087 | 14.4584 |  | 2555.32 | 2704.35
79.8167 | 3902.721 | 250.3924 | 149.8906 | 115.2727 | 35.0325 | 16.1153 | 29.6132 | 201.8059 | 0.038478 | 4.4922 | 4.492 | 394.5981 | 169.8376 | 14.2269 | 14.4061 |  | 2568.241 | 2686.228
79.825 | 3897.891 | 250.1562 | 149.9888 | 115.5109 | 35.0101 | 16.1286 | 29.9309 | 202.2633 | 0.05285 | 4.4855 | 4.4878 | 403.2386 | 170.0091 | 14.2464 | 14.3903 |  | 2564.273 | 2715.476
79.8333 | 3898.486 | 250.0543 | 150.0886 | 115.7193 | 34.9801 | 16.1208 | 29.7669 | 200.792 | 0.045286 | 4.5003 | 4.4912 | 402.0976 | 167.7397 | 14.2423 | 14.4033 |  | 2552.843 | 2680.658
79.8417 | 3897.513 | 250.0511 | 150.1608 | 115.1989 | 34.9423 | 16.0517 | 30.0065 | 193.0333 | 0.059214 | 4.4933 | 4.475 | 398.7763 | 169.4693 | 14.2126 | 14.3984 |  | 2581.712 | 2705.434
79.85 | 3900.216 | 250.1166 | 150.1667 | 114.8337 | 34.96 | 15.9737 | 29.8691 | 191.1876 | 0.050105 | 4.4906 | 4.501 | 396.313 | 170.2593 | 14.2733 | 14.3906 |  | 2556.92 | 2691.521
79.8584 | 3901.431 | 250.5154 | 150.0603 | 114.5128 | 34.9731 | 15.9422 | 29.6979 | 190.9352 | 0.043786 | 4.517 | 4.519 | 403.0051 | 169.9587 | 14.2334 | 14.3706 |  | 2571.842 | 2742.689
79.8667 | 3898.603 | 250.6811 | 149.9675 | 114.2752 | 34.9845 | 15.9431 | 29.9501 | 191.6179 | 0.051953 | 4.5305 | 4.5287 | 402.3833 | 170.3592 | 14.2563 | 14.3771 |  | 2591.129 | 2689.936
79.875 | 3900.361 | 249.6106 | 149.7735 | 114.7017 | 35.0369 | 16.0491 | 30.0177 | 200.3068 | 0.048693 | 4.5265 | 4.5212 | 395.0243 | 170.5308 | 14.2165 | 14.3646 |  | 2568.824 | 2647.638
79.8833 | 3900.44 | 249.3777 | 149.8694 | 115.1301 | 35.0818 | 16.1379 | 29.8996 | 202.268 | 0.053943 | 4.491 | 4.4976 | 396.6823 | 169.9893 | 14.2504 | 14.4376 |  | 2555.344 | 2670.333
79.8917 | 3897.751 | 249.9838 | 149.9636 | 115.4604 | 35.0673 | 16.172 | 30.157 | 202.2676 | 0.055452 | 4.4964 | 4.494 | 399.5158 | 169.8082 | 14.2737 | 14.4153 |  | 2556.747 | 2695.943
79.9 | 3899.927 | 249.8842 | 150.0443 | 115.7196 | 35.0075 | 16.1494 | 30.0278 | 202.2838 | 0.04589 | 4.4882 | 4.5016 | 403.9542 | 169.5017 | 14.2125 | 14.3762 |  | 2583.421 | 2696.051
79.9083 | 3899.467 | 250.2473 | 150.0892 | 115.3575 | 34.9507 | 16.0389 | 30.0212 | 194.6801 | 0.047301 | 4.4944 | 4.5155 | 395.6878 | 169.2247 | 14.2342 | 14.4083 |  | 2543.198 | 2691.409
79.9167 | 3895.4 | 249.544 | 150.1671 | 114.8855 | 34.92 | 15.9994 | 29.6108 | 191.8932 | 0.051121 | 4.4981 | 4.4931 | 395.5009 | 169.9986 | 14.2564 | 14.4183 |  | 2581.673 | 2699.695
79.925 | 3899.104 | 249.9687 | 150.1255 | 114.5806 | 34.9094 | 16.0081 | 29.8703 | 191.299 | 0.057401 | 4.4954 | 4.4974 | 398.8239 | 170.068 | 14.2484 | 14.4189 |  | 2569.337 | 2720.682
79.9333 | 3900.309 | 249.9152 | 150.0567 | 114.3043 | 34.9258 | 16.0454 | 29.8123 | 191.3866 | 0.048426 | 4.5135 | 4.5175 | 401.1309 | 170.1162 | 14.2256 | 14.3952 |  | 2551.549 | 2700.381
79.9417 | 3899.471 | 250.45 | 149.8479 | 114.6061 | 34.9467 | 16.1366 | 29.4895 | 194.2968 | 0.047048 | 4.5041 | 4.5019 | 397.5305 | 173.0948 | 14.2395 | 14.4303 |  | 2531.648 | 2708.691
79.95 | 3897.631 | 249.9159 | 149.7941 | 115.0252 | 35.0105 | 16.1437 | 29.9977 | 201.4367 | 0.049628 | 4.4861 | 4.5038 | 395.4286 | 169.8407 | 14.2802 | 14.4621 |  | 2557.371 | 2677.564
79.9583 | 3900.605 | 250.1649 | 149.9465 | 115.3001 | 35.0172 | 16.0797 | 29.5784 | 201.8539 | 0.047272 | 4.4952 | 4.5041 | 398.3728 | 169.9537 | 14.2475 | 14.3968 |  | 2570.268 | 2680.639
79.9667 | 3898.652 | 249.3845 | 149.9281 | 115.5213 | 35.0742 | 16.0211 | 29.9278 | 201.546 | 0.054518 | 4.4641 | 4.4767 | 402.8282 | 170.1342 | 14.282 | 14.3973 |  | 2571.592 | 2670.899
79.975 | 3902.612 | 249.6187 | 150.096 | 115.6664 | 35.0528 | 15.9893 | 29.3926 | 200.3021 | 0.050734 | 4.5001 | 4.4865 | 395.3027 | 168.5613 | 14.2591 | 14.4291 |  | 2549.326 | 2707.063
79.9833 | 3898.807 | 250.1874 | 150.2378 | 115.2074 | 35.0079 | 16.0248 | 29.3446 | 192.9709 | 0.049694 | 4.5193 | 4.5029 | 394.5762 | 169.8736 | 14.2243 | 14.3892 |  | 2552.177 | 2718.59
79.9917 | 3900.529 | 249.8005 | 150.2104 | 114.8551 | 34.9575 | 16.0801 | 29.1431 | 191.7651 | 0.054391 | 4.5046 | 4.4788 | 396.3773 | 170.4102 | 14.2131 | 14.4123 |  | 2543.143 | 2682.288
80.0083 | 3897.369 | 249.585 | 149.8077 | 115.0037 | 35.2321 | 15.8123 | 29.0709 | 202.0266 | 0.040846 | 4.4964 | 4.5266 | 393.744 | 170.2864 | 14.2576 | 14.4219 |  | 2372.797 | 2612.92
80.0167 | 3898.37 | 249.7176 | 150.5148 | 115.0299 | 35.2087 | 15.8548 | 28.9361 | 202.4749 | 0.059232 | 4.487 | 4.4996 | 394.7589 | 170.5915 | 14.232 | 14.3994 |  | 2389.35 | 2611.678
80.025 | 3899.019 | 249.4446 | 151.0609 | 115.0256 | 35.1582 | 15.8691 | 29.728 | 201.322 | 0.054912 | 4.5032 | 4.5177 | 404.3243 | 169.2066 | 14.2349 | 14.4007 |  | 2396.328 | 2572.511
80.0333 | 3899.24 | 250.7728 | 151.5048 | 115.0112 | 35.1537 | 15.9117 | 29.8013 | 201.588 | 0.048621 | 4.5068 | 4.5251 | 399.6938 | 170.1088 | 14.2043 | 14.4405 |  | 2403.111 | 2638.513
80.0417 | 3902.531 | 250.3738 | 151.8621 | 115.0349 | 35.1568 | 15.9239 | 30.0661 | 199.5776 | 0.047716 | 4.5231 | 4.5113 | 393.9726 | 169.8816 | 14.2188 | 14.4279 |  | 2463.792 | 2617.384
80.05 | 3901.394 | 249.9269 | 152.0612 | 114.9277 | 35.1251 | 15.8597 | 29.9084 | 199.0807 | 0.049528 | 4.4902 | 4.4989 | 398.7112 | 170.0798 | 14.2195 | 14.4154 |  | 2433.238 | 2612.089
80.0583 | 3897.518 | 250.4815 | 152.1325 | 114.9067 | 35.0406 | 15.807 | 29.9881 | 199.9075 | 0.047764 | 4.5109 | 4.5274 | 403.9009 | 170.3181 | 14.2692 | 14.4443 |  | 2459.515 | 2633.415
80.0667 | 3899.463 | 249.8503 | 152.1455 | 114.9378 | 35.0358 | 15.7832 | 29.841 | 199.979 | 0.053455 | 4.493 | 4.4795 | 396.2546 | 170.2636 | 14.2061 | 14.4138 |  | 2461.261 | 2628.334
80.075 | 3897.711 | 249.7719 | 151.9952 | 115.0329 | 35.0423 | 15.8736 | 30.5308 | 199.3667 | 0.056898 | 4.4846 | 4.4914 | 394.5544 | 170.0285 | 14.2628 | 14.4289 |  | 2510.707 | 2658.956
80.0833 | 3901.74 | 250.4555 | 151.6975 | 115.0773 | 35.0235 | 15.888 | 30.2385 | 198.9119 | 0.04325 | 4.5119 | 4.5111 | 399.4448 | 169.8495 | 14.2547 | 14.4478 |  | 2481.649 | 2674.222
80.0917 | 3901.216 | 250.5692 | 150.8292 | 115.1237 | 35.0007 | 15.875 | 30.3927 | 199.4267 | 0.045701 | 4.4859 | 4.5286 | 404.3483 | 170.232 | 14.2438 | 14.4022 |  | 2505.427 | 2626.979
80.1 | 3902.393 | 249.3326 | 150.6676 | 114.9982 | 35.009 | 15.8644 | 30.6429 | 198.6063 | 0.048315 | 4.5091 | 4.5078 | 393.6065 | 169.5289 | 14.2089 | 14.4221 |  | 2495.058 | 2638.863
80.1083 | 3897.956 | 249.9138 | 150.3212 | 114.9531 | 34.9791 | 15.8126 | 30.6206 | 198.3183 | 0.050631 | 4.5196 | 4.4852 | 393.0067 | 169.9369 | 14.2748 | 14.4431 |  | 2505.428 | 2665.392
80.1167 | 3899.722 | 249.3962 | 150.1509 | 114.8662 | 35.0005 | 15.7534 | 30.374 | 196.6796 | 0.058848 | 4.4953 | 4.4942 | 400.5688 | 170.1949 | 14.2512 | 14.4141 |  | 2485.155 | 2660.149
80.125 | 3897.93 | 250.142 | 150.2475 | 114.8302 | 34.9938 | 15.6972 | 30.6142 | 196.1931 | 0.044205 | 4.4956 | 4.5171 | 402.8043 | 170.0743 | 14.2922 | 14.4505 |  | 2478.871 | 2649.253
80.1333 | 3901.443 | 250.4906 | 150.2198 | 114.8145 | 35.0194 | 15.7195 | 30.7369 | 196.6506 | 0.044123 | 4.4771 | 4.5234 | 400.968 | 169.9215 | 14.2134 | 14.4024 |  | 2517.092 | 2670.961
80.1417 | 3898.373 | 249.3342 | 150.2476 | 114.785 | 35.0339 | 15.7576 | 30.2491 | 196.6793 | 0.04834 | 4.484 | 4.491 | 394.1375 | 170.0235 | 14.2518 | 14.3796 |  | 2510.397 | 2663.36
80.15 | 3897.972 | 249.6484 | 150.2637 | 114.8125 | 35.0636 | 15.7804 | 30.2011 | 196.6665 | 0.045308 | 4.4949 | 4.5023 | 398.0035 | 170.365 | 14.2955 | 14.4166 |  | 2511.073 | 2652.475
80.1583 | 3902.832 | 250.3958 | 150.3427 | 114.7938 | 35.0959 | 15.7848 | 30.6845 | 196.6772 | 0.045554 | 4.5215 | 4.5354 | 402.3282 | 169.8441 | 14.2271 | 14.4271 |  | 2512.388 | 2637.762
80.1667 | 3898.843 | 249.6544 | 150.3348 | 114.8384 | 35.0586 | 15.8126 | 30.5626 | 197.1004 | 0.054425 | 4.5011 | 4.4978 | 395.1374 | 170.3921 | 14.2479 | 14.3847 |  | 2521.845 | 2645.633
80.175 | 3901.898 | 249.662 | 150.3865 | 114.9904 | 35.0403 | 15.7842 | 30.3698 | 198.2787 | 0.054658 | 4.5047 | 4.4907 | 394.4709 | 170.528 | 14.2406 | 14.4478 |  | 2516.757 | 2666.818
80.1834 | 3897.832 | 250.3844 | 150.4259 | 115.1112 | 34.9828 | 15.7492 | 30.6201 | 200.0986 | 0.05276 | 4.4888 | 4.5074 | 401.5948 | 169.7472 | 14.2637 | 14.4065 |  | 2513.253 | 2680.421
80.1917 | 3899.35 | 249.6401 | 150.4017 | 115.2026 | 35.0164 | 15.7536 | 30.7059 | 199.2897 | 0.051006 | 4.4939 | 4.5028 | 403.8564 | 169.9566 | 14.21 | 14.4366 |  | 2528.097 | 2655.503
80.2 | 3898.085 | 249.979 | 150.3629 | 115.3364 | 35.0002 | 15.7524 | 30.8656 | 199.7642 | 0.047869 | 4.4842 | 4.5104 | 398.0754 | 170.108 | 14.2488 | 14.4046 |  | 2545.542 | 2682.009
80.2083 | 3900.265 | 250.1529 | 150.4678 | 115.5072 | 35.0554 | 15.7697 | 30.4102 | 199.765 | 0.046319 | 4.4988 | 4.5115 | 394.1049 | 169.7608 | 14.3409 | 14.4197 |  | 2514.308 | 2682.336
80.2167 | 3900.441 | 249.3072 | 150.3546 | 115.1949 | 35.0859 | 15.7724 | 30.6015 | 194.6926 | 0.046445 | 4.4846 | 4.5051 | 403.9557 | 169.9894 | 14.2526 | 14.4396 |  | 2512.928 | 2688.372
80.225 | 3900.906 | 249.8408 | 150.3334 | 114.9468 | 35.1235 | 15.7779 | 30.4986 | 193.2123 | 0.051763 | 4.4956 | 4.476 | 404.8503 | 170.2121 | 14.234 | 14.4264 |  | 2531.382 | 2694.742
80.2334 | 3900.778 | 249.8484 | 150.1972 | 114.7502 | 35.0494 | 15.7982 | 30.2501 | 193.2521 | 0.053805 | 4.5169 | 4.509 | 394.1393 | 170.0054 | 14.224 | 14.432 |  | 2555.905 | 2682.348
80.2417 | 3898.479 | 250.5027 | 150.1939 | 114.6746 | 35.0686 | 15.8248 | 30.5726 | 193.2058 | 0.045751 | 4.4975 | 4.5069 | 393.0966 | 170.1788 | 14.203 | 14.4361 |  | 2546.187 | 2670.982
80.25 | 3902.996 | 249.9893 | 150.0122 | 114.5188 | 35.0391 | 15.7851 | 30.3029 | 193.7487 | 0.051786 | 4.4873 | 4.5 | 402.2374 | 170.733 | 14.2019 | 14.4291 |  | 2538.058 | 2686.559
80.2583 | 3900.403 | 249.8826 | 150.0728 | 114.8472 | 35.0419 | 15.7729 | 30.1774 | 199.1791 | 0.047982 | 4.4836 | 4.5182 | 404.1146 | 170.1951 | 14.214 | 14.4404 |  | 2546.321 | 2681.764
80.2667 | 3897.446 | 250.0532 | 150.0932 | 115.0912 | 35.0717 | 15.8061 | 29.8244 | 200.6589 | 0.051643 | 4.5049 | 4.5056 | 396.6191 | 169.5679 | 14.2847 | 14.3974 |  | 2554.618 | 2675.131
80.275 | 3902.369 | 250.4159 | 150.1438 | 115.2595 | 35.1159 | 15.8617 | 30.2045 | 200.1033 | 0.044682 | 4.5221 | 4.5051 | 394.7767 | 169.5353 | 14.2651 | 14.4148 |  | 2535.074 | 2671.228
80.2833 | 3898.19 | 249.984 | 150.1085 | 115.4161 | 35.1149 | 15.842 | 30.1464 | 200.2579 | 0.046832 | 4.5241 | 4.4978 | 396.0495 | 169.5903 | 14.2296 | 14.4181 |  | 2547.455 | 2694.316
80.2917 | 3898.929 | 249.4164 | 150.2279 | 115.4062 | 35.1281 | 15.8597 | 30.1789 | 198.0927 | 0.056082 | 4.5149 | 4.4822 | 405.1267 | 168.4174 | 14.2444 | 14.4125 |  | 2529.053 | 2698.767
80.3 | 3899.607 | 250.8618 | 150.1762 | 115.1117 | 35.0745 | 15.872 | 29.8799 | 193.3798 | 0.044123 | 4.5193 | 4.5115 | 403.0843 | 170.4331 | 14.1735 | 14.4624 |  | 2554.604 | 2702.194
80.3084 | 3898.014 | 249.712 | 150.1411 | 114.9385 | 35.0418 | 15.8087 | 30.5777 | 193.4214 | 0.056837 | 4.4917 | 4.5044 | 394.0017 | 170.0426 | 14.2 | 14.4676 |  | 2541.724 | 2679.253
80.3167 | 3899.819 | 249.5986 | 150.0938 | 114.7828 | 34.9916 | 15.7432 | 30.2075 | 192.9808 | 0.050237 | 4.4559 | 4.5051 | 396.5189 | 170.6085 | 14.2149 | 14.4641 |  | 2530.478 | 2720.729
80.325 | 3899.405 | 249.6458 | 149.9863 | 114.6501 | 34.9512 | 15.7515 | 29.8911 | 193.3432 | 0.058264 | 4.4781 | 4.5027 | 404.4981 | 170.4091 | 14.2976 | 14.4259 |  | 2532.028 | 2712.325
80.3333 | 3900.057 | 249.9172 | 149.8886 | 114.5385 | 34.9602 | 15.8064 | 29.5603 | 193.5306 | 0.047665 | 4.4986 | 4.5023 | 401.4077 | 170.172 | 14.2219 | 14.4488 |  | 2540.962 | 2672.142
80.3417 | 3901.998 | 249.5846 | 149.8799 | 114.8922 | 35.0046 | 15.8274 | 29.5678 | 200.1792 | 0.052483 | 4.4967 | 4.507 | 393.3058 | 170.0018 | 14.2386 | 14.4161 |  | 2529.491 | 2675.248
80.35 | 3905.142 | 250.0483 | 149.8785 | 115.1796 | 34.9902 | 15.9187 | 29.4125 | 200.6592 | 0.051676 | 4.4994 | 4.5012 | 396.2628 | 169.3972 | 14.221 | 14.4651 |  | 2526.764 | 2679.188
80.3584 | 3897.292 | 249.6423 | 149.8837 | 115.3164 | 35.0361 | 15.9719 | 29.6663 | 200.659 | 0.055442 | 4.4883 | 4.4921 | 404.7591 | 170.1107 | 14.2594 | 14.4754 |  | 2530.937 | 2682.073
80.3667 | 3899.087 | 249.6648 | 149.9982 | 115.4758 | 35.0405 | 15.9389 | 29.2918 | 200.5529 | 0.05033 | 4.4966 | 4.5031 | 398.0307 | 169.6963 | 14.2384 | 14.4162 |  | 2528.189 | 2686.414
80.375 | 3897.91 | 249.5441 | 150.0896 | 115.2068 | 35.0256 | 15.9638 | 29.5482 | 194.4352 | 0.048679 | 4.4832 | 4.5032 | 393.5331 | 169.7221 | 14.1982 | 14.3745 |  | 2535.889 | 2688.459
80.3833 | 3899.022 | 249.8903 | 150.01 | 115.0401 | 35.026 | 15.9525 | 29.5143 | 193.3274 | 0.049623 | 4.4985 | 4.4813 | 400.0289 | 170.3275 | 14.2165 | 14.4776 |  | 2526.593 | 2702.259
80.3917 | 3899.087 | 249.9021 | 150.0491 | 114.8987 | 34.9637 | 15.8658 | 29.2223 | 193.4443 | 0.050495 | 4.5074 | 4.4742 | 405.493 | 170.1107 | 14.2207 | 14.3968 |  | 2559.668 | 2686.561
80.4 | 3898.985 | 250.1883 | 149.9583 | 114.7772 | 34.9485 | 15.805 | 29.5101 | 193.281 | 0.054787 | 4.5236 | 4.4968 | 402.4298 | 170.2704 | 14.1965 | 14.3994 |  | 2523.596 | 2710.977
80.4084 | 3900.282 | 250.0501 | 149.9051 | 114.658 | 35.0119 | 15.7654 | 29.5601 | 193.6957 | 0.049193 | 4.5303 | 4.5188 | 392.3578 | 170.2148 | 14.2135 | 14.3642 |  | 2560.223 | 2669.943
80.4167 | 3900.877 | 250.1701 | 149.9053 | 114.5868 | 35.0725 | 15.8064 | 29.877 | 193.5095 | 0.043398 | 4.5002 | 4.5091 | 395.89 | 170.0979 | 14.2873 | 14.4192 |  | 2559.921 | 2660.757
80.425 | 3899.379 | 249.9848 | 149.8135 | 114.8759 | 35.0055 | 15.8953 | 29.8299 | 199.7377 | 0.048941 | 4.4687 | 4.5022 | 404.4418 | 169.7293 | 14.2266 | 14.3874 |  | 2529.314 | 2674.537
80.4333 | 3900 | 249.7806 | 149.813 | 115.0893 | 34.9744 | 15.9047 | 29.4235 | 199.9181 | 0.050703 | 4.4372 | 4.491 | 401.0168 | 170.064 | 14.2445 | 14.4888 |  | 2553.002 | 2687.608
80.4417 | 3897.727 | 250.059 | 149.8529 | 115.2387 | 35.0025 | 15.9256 | 29.4504 | 200.0892 | 0.054007 | 4.498 | 4.4956 | 393.3831 | 169.978 | 14.2151 | 14.4047 |  | 2519.174 | 2669.53
80.45 | 3897.996 | 249.8911 | 149.9325 | 115.4636 | 35.0061 | 16.0187 | 29.5785 | 199.969 | 0.05302 | 4.5102 | 4.5114 | 401.4495 | 169.8194 | 14.2741 | 14.4986 |  | 2530.226 | 2677.105
80.4583 | 3899.433 | 249.7641 | 150.1035 | 115.3414 | 35.0151 | 16.0088 | 29.6821 | 197.0987 | 0.047234 | 4.5016 | 4.4911 | 404.5858 | 168.1121 | 14.2392 | 14.4343 |  | 2560.607 | 2704.701
80.4667 | 3899.898 | 249.9162 | 150.0895 | 115.0119 | 34.9801 | 15.8758 | 29.6857 | 193.4731 | 0.048766 | 4.5157 | 4.4894 | 400.1873 | 169.8893 | 14.2452 | 14.4225 |  | 2541.167 | 2712.884
80.475 | 3901.124 | 249.9568 | 150.0396 | 114.8124 | 34.9814 | 15.778 | 29.679 | 192.8405 | 0.050438 | 4.5255 | 4.51 | 393.037 | 170.2701 | 14.2274 | 14.4248 |  | 2540.678 | 2726.471
80.4833 | 3894.867 | 249.5497 | 149.9616 | 114.6612 | 34.9828 | 15.7599 | 29.3991 | 192.9155 | 0.047987 | 4.5024 | 4.4792 | 397.9672 | 170.1329 | 14.2282 | 14.4041 |  | 2573.941 | 2677.545
80.4917 | 3899.687 | 249.5253 | 149.9741 | 114.5141 | 34.9465 | 15.8626 | 29.8255 | 193.1947 | 0.050824 | 4.4946 | 4.5128 | 404.3036 | 170.4874 | 14.2568 | 14.4079 |  | 2550.778 | 2717.804
80.5 | 3901.574 | 250.0194 | 149.8603 | 114.8366 | 34.9673 | 15.8937 | 29.6133 | 199.7539 | 0.05292 | 4.4961 | 4.5224 | 398.1151 | 170.0662 | 14.2332 | 14.3998 |  | 2562.275 | 2702.745
80.5083 | 3899.464 | 249.6121 | 149.9253 | 115.1045 | 35.047 | 15.92 | 29.8572 | 200.1541 | 0.049859 | 4.4761 | 4.5231 | 392.9838 | 169.7926 | 14.2164 | 14.438 |  | 2529.454 | 2682.141
80.5167 | 3895.498 | 249.5606 | 149.931 | 115.3078 | 35.0338 | 15.982 | 29.7888 | 199.7897 | 0.05467 | 4.457 | 4.4977 | 394.2454 | 169.7774 | 14.2583 | 14.4823 |  | 2542.693 | 2679.676
80.525 | 3900.798 | 249.7801 | 149.9979 | 115.4578 | 35.0694 | 15.98 | 29.7449 | 200.1356 | 0.047486 | 4.467 | 4.4718 | 404.92 | 169.7372 | 14.2121 | 14.4198 |  | 2530.107 | 2679.765
80.5333 | 3897.563 | 250.3882 | 150.0936 | 115.3307 | 35.0436 | 15.9561 | 30.0624 | 197.9446 | 0.056954 | 4.529 | 4.5027 | 401.7091 | 168.6772 | 14.2294 | 14.4466 |  | 2572.168 | 2734.877
80.5417 | 3901.969 | 250.3175 | 150.1599 | 115.0643 | 34.996 | 15.9655 | 29.8147 | 193.9991 | 0.051549 | 4.5003 | 4.5038 | 393.6498 | 169.799 | 14.2546 | 14.4177 |  | 2553.42 | 2737.961
80.55 | 3901.161 | 250.3409 | 150.1172 | 114.89 | 34.9755 | 16.006 | 29.6317 | 193.4602 | 0.05406 | 4.4987 | 4.4919 | 393.1301 | 170.2939 | 14.2113 | 14.3954 |  | 2555.941 | 2701.527
80.5584 | 3899.023 | 249.9156 | 150.0916 | 114.7444 | 35.0179 | 16.0299 | 29.5288 | 193.4858 | 0.049145 | 4.4903 | 4.4879 | 403.5489 | 170.4499 | 14.192 | 14.3983 |  | 2523.862 | 2703.69
80.5667 | 3899.238 | 249.7267 | 149.9975 | 114.6353 | 35.0018 | 16.0776 | 29.6319 | 193.7338 | 0.052753 | 4.485 | 4.4921 | 402.1637 | 170.0031 | 14.2286 | 14.3721 |  | 2528.028 | 2704.941
80.575 | 3901.996 | 250.085 | 149.9617 | 114.555 | 34.9892 | 16.0451 | 29.7522 | 193.6739 | 0.048483 | 4.4878 | 4.496 | 394.7697 | 170.3959 | 14.1931 | 14.3767 |  | 2531.927 | 2692.114
80.5833 | 3899.625 | 249.4837 | 149.8978 | 114.8027 | 34.9931 | 15.9761 | 30.093 | 197.9559 | 0.051113 | 4.4888 | 4.5004 | 395.6128 | 170.2332 | 14.2305 | 14.4204 |  | 2545.114 | 2688.265
80.5917 | 3900.21 | 249.7911 | 149.9388 | 114.9767 | 34.9904 | 15.9098 | 29.6653 | 199.2838 | 0.056464 | 4.5024 | 4.5062 | 404.3052 | 169.3728 | 14.2841 | 14.4901 |  | 2527.564 | 2694.102
80.6 | 3899.865 | 249.8406 | 149.9885 | 115.1199 | 34.9897 | 15.9023 | 30.1102 | 199.3669 | 0.052465 | 4.5272 | 4.5011 | 401.4214 | 169.6621 | 14.2684 | 14.4552 |  | 2536.42 | 2703.879
80.6084 | 3898.598 | 249.7493 | 149.981 | 115.2024 | 34.9609 | 15.9101 | 30.0561 | 199.1399 | 0.051019 | 4.4822 | 4.5024 | 394.557 | 169.2755 | 14.2546 | 14.4464 |  | 2550.643 | 2712.657
80.6167 | 3900.766 | 250.1042 | 150.0321 | 115.3118 | 35.0133 | 16.0565 | 30.2412 | 199.0558 | 0.044259 | 4.4932 | 4.5169 | 393.7138 | 169.6752 | 14.1737 | 14.4157 |  | 2524.938 | 2708.555
80.625 | 3901.433 | 249.8567 | 150.1086 | 115.3898 | 35.0298 | 16.0976 | 30.2344 | 198.8852 | 0.050665 | 4.5065 | 4.467 | 403.2746 | 169.7623 | 14.231 | 14.4484 |  | 2542.236 | 2694.828
80.6333 | 3897.754 | 249.8657 | 150.1405 | 115.2184 | 34.9989 | 16.1303 | 30.3047 | 194.839 | 0.053821 | 4.4933 | 4.4805 | 404.4284 | 169.3923 | 14.2148 | 14.379 |  | 2525.756 | 2657.045
80.6417 | 3897.876 | 250.051 | 150.2253 | 114.9213 | 35.026 | 16.1211 | 30.2419 | 193.3134 | 0.047911 | 4.5021 | 4.5027 | 401.1344 | 170.1323 | 14.298 | 14.4667 |  | 2577.397 | 2676.373
80.65 | 3899.986 | 250.0173 | 150.1049 | 114.7372 | 35.048 | 16.0173 | 30.2216 | 192.5293 | 0.055841 | 4.5087 | 4.5194 | 393.606 | 170.4692 | 14.2108 | 14.4229 |  | 2551.931 | 2676.837
80.6583 | 3898.434 | 249.6169 | 150.0779 | 114.5404 | 34.9841 | 15.9519 | 30.216 | 193.1633 | 0.0535 | 4.4996 | 4.5123 | 400.0497 | 170.2509 | 14.2451 | 14.3854 |  | 2517.259 | 2692.223
80.6667 | 3895.637 | 249.821 | 149.9787 | 114.6243 | 34.9634 | 15.9946 | 30.3887 | 194.5768 | 0.053744 | 4.5013 | 4.496 | 402.7595 | 171.7839 | 14.2306 | 14.4125 |  | 2557.657 | 2730.444
80.675 | 3902.881 | 249.5999 | 149.9337 | 114.9346 | 34.9842 | 16.0404 | 30.3289 | 199.2941 | 0.05043 | 4.5018 | 4.5016 | 396.606 | 169.9591 | 14.2242 | 14.4059 |  | 2524.805 | 2712.167
80.6833 | 3898.236 | 250.336 | 150.0145 | 115.119 | 34.9645 | 16.0956 | 29.9887 | 199.2346 | 0.052815 | 4.5056 | 4.5247 | 393.2657 | 169.3911 | 14.2192 | 14.4061 |  | 2551.367 | 2689.199
80.6917 | 3900.327 | 249.7128 | 150.1023 | 115.3018 | 35.0085 | 16.0787 | 30.1245 | 199.4535 | 0.048977 | 4.4979 | 4.4833 | 395.1863 | 169.7023 | 14.2226 | 14.3762 |  | 2529.219 | 2660.839
80.7 | 3903.072 | 249.8403 | 150.1381 | 115.4296 | 35.0385 | 16.0047 | 30.0693 | 199.4883 | 0.048056 | 4.5291 | 4.5024 | 404.1924 | 169.7904 | 14.1894 | 14.3788 |  | 2533.482 | 2699.609
80.7083 | 3896.96 | 249.395 | 150.1796 | 115.2704 | 35.0216 | 15.9413 | 30.3157 | 195.7438 | 0.050801 | 4.4779 | 4.4926 | 399.8051 | 168.97 | 14.2872 | 14.4592 |  | 2536.021 | 2672.56
80.7167 | 3899.674 | 249.5107 | 150.2049 | 115.0653 | 35.0426 | 15.9183 | 30.5454 | 193.629 | 0.053372 | 4.4819 | 4.4931 | 393.7538 | 170.5229 | 14.2301 | 14.3813 |  | 2525.087 | 2694.561
80.725 | 3898.864 | 249.9708 | 150.2185 | 114.8878 | 35.007 | 15.9014 | 30.3581 | 193.5629 | 0.05796 | 4.4939 | 4.5008 | 393.0717 | 170.0389 | 14.2459 | 14.4288 |  | 2584.841 | 2694.242
80.7334 | 3896.664 | 250.126 | 150.0824 | 114.8011 | 35.0082 | 15.9865 | 30.1796 | 193.7564 | 0.051089 | 4.4894 | 4.5115 | 401.9996 | 169.9193 | 14.2416 | 14.3995 |  | 2537.699 | 2702.536
80.7417 | 3903.483 | 250.2157 | 149.9739 | 114.6596 | 35.0104 | 16.0221 | 30.1121 | 193.5614 | 0.046959 | 4.5009 | 4.5004 | 402.2025 | 170.2796 | 14.2138 | 14.4185 |  | 2546.777 | 2682.231
80.75 | 3898.33 | 250.62 | 149.9457 | 114.6044 | 35.0275 | 16.0359 | 30.253 | 193.8512 | 0.049925 | 4.5035 | 4.4938 | 396.6353 | 170.5151 | 14.2388 | 14.463 |  | 2569.076 | 2706.185
80.7583 | 3900.449 | 250.1823 | 149.8662 | 114.8108 | 34.9811 | 16.0953 | 29.9956 | 197.9981 | 0.049883 | 4.5017 | 4.4871 | 392.3846 | 170.2263 | 14.2134 | 14.4356 |  | 2543.987 | 2723.369
80.7667 | 3903.145 | 249.9886 | 149.9376 | 114.9824 | 35.0263 | 16.1907 | 30.0918 | 198.5519 | 0.044449 | 4.5095 | 4.4967 | 402.7563 | 169.784 | 14.1932 | 14.4175 |  | 2544.069 | 2691.616
80.775 | 3899.682 | 250.1774 | 149.9984 | 115.1275 | 35.0275 | 16.0968 | 30.0535 | 198.7293 | 0.051542 | 4.5227 | 4.4911 | 402.0013 | 169.5008 | 14.27 | 14.4314 |  | 2550.032 | 2730.362
80.7834 | 3896.462 | 250.2152 | 149.9535 | 115.2395 | 35.0119 | 16.0476 | 29.9836 | 198.9697 | 0.052463 | 4.5003 | 4.471 | 398.7674 | 169.3767 | 14.2597 | 14.4061 |  | 2533.26 | 2731.639
80.7917 | 3901.793 | 250.6112 | 150.0065 | 115.2877 | 34.9997 | 15.9952 | 29.9042 | 198.5168 | 0.045944 | 4.5098 | 4.5107 | 392.9454 | 169.9014 | 14.2397 | 14.3575 |  | 2527.495 | 2710.688
80.8 | 3899.395 | 249.8823 | 150.087 | 115.3813 | 35.0073 | 15.9309 | 30.0484 | 198.3856 | 0.048417 | 4.4998 | 4.5037 | 398.8648 | 169.8699 | 14.1966 | 14.3733 |  | 2550.787 | 2683.302
80.8083 | 3900.419 | 249.6464 | 150.1358 | 115.2369 | 34.969 | 15.9166 | 29.9164 | 194.8565 | 0.048381 | 4.4942 | 4.4958 | 404.1072 | 169.8108 | 14.2621 | 14.4051 |  | 2560.667 | 2697.165
80.8167 | 3899.087 | 250.1861 | 150.068 | 115.0228 | 34.9903 | 15.9634 | 30.1528 | 193.2992 | 0.054867 | 4.4975 | 4.496 | 401.6422 | 169.9126 | 14.1961 | 14.4128 |  | 2559.313 | 2662.589
80.825 | 3899.669 | 249.4174 | 150.0733 | 114.8931 | 34.9956 | 16.0929 | 29.9258 | 193.4477 | 0.054788 | 4.4414 | 4.4995 | 392.8194 | 170.3465 | 14.2879 | 14.4798 |  | 2535.292 | 2692.507
80.8333 | 3899.324 | 250.5905 | 150.0651 | 114.784 | 34.9763 | 16.1176 | 29.9718 | 193.6015 | 0.048431 | 4.4993 | 4.4903 | 394.6239 | 170.0948 | 14.2624 | 14.4041 |  | 2556.866 | 2689.804
80.8417 | 3902.851 | 250.3721 | 149.9509 | 114.6786 | 35.0079 | 16.1021 | 29.9958 | 193.5095 | 0.051483 | 4.5062 | 4.5026 | 403.5383 | 170.3186 | 14.2666 | 14.4349 |  | 2537.578 | 2682.114
80.85 | 3900.713 | 250.0543 | 149.9753 | 114.6546 | 35.0472 | 16.1711 | 29.8636 | 193.6608 | 0.055086 | 4.4947 | 4.5023 | 403.9913 | 170.182 | 14.1862 | 14.38 |  | 2544.376 | 2700.516
80.8583 | 3900.128 | 250.2922 | 149.7955 | 114.7731 | 35.0177 | 16.1551 | 29.9243 | 195.8188 | 0.047245 | 4.5208 | 4.5116 | 395.5549 | 171.0313 | 14.1958 | 14.4205 |  | 2524.6 | 2672.21
80.8667 | 3898.53 | 250.2031 | 149.8172 | 115.0143 | 35.0358 | 16.0526 | 30.3234 | 198.9027 | 0.049388 | 4.5219 | 4.5174 | 393.2641 | 169.7703 | 14.2276 | 14.4131 |  | 2547.528 | 2697.057
80.875 | 3902.287 | 250.998 | 149.8906 | 115.1645 | 34.9792 | 15.9843 | 29.9627 | 198.7386 | 0.044057 | 4.516 | 4.5289 | 400.2735 | 169.7995 | 14.2125 | 14.4138 |  | 2525.363 | 2721.019
80.8833 | 3904.026 | 249.8615 | 149.8524 | 115.292 | 34.9659 | 15.9559 | 30.2076 | 198.7982 | 0.058644 | 4.5256 | 4.5089 | 403.8115 | 169.7997 | 14.2507 | 14.4208 |  | 2559.684 | 2712.417
80.8917 | 3901.434 | 249.978 | 149.9816 | 115.3669 | 34.9281 | 16.0473 | 29.7384 | 198.692 | 0.049218 | 4.4677 | 4.4827 | 394.4698 | 169.4008 | 14.3011 | 14.473 |  | 2567.023 | 2706.68
80.9 | 3899.919 | 249.9793 | 150.0697 | 115.2977 | 34.925 | 16.0467 | 29.7483 | 196.1163 | 0.053594 | 4.4988 | 4.5093 | 393.2746 | 169.0273 | 14.2562 | 14.4197 |  | 2533.989 | 2716.794
80.9083 | 3901.043 | 250.1823 | 150.0599 | 114.9883 | 34.9261 | 16.0804 | 29.9091 | 192.8969 | 0.049097 | 4.5022 | 4.5132 | 402.0354 | 170.1857 | 14.2243 | 14.4715 |  | 2539.298 | 2704.668
80.9167 | 3900.993 | 250.4294 | 149.9361 | 114.8365 | 35.0178 | 16.1203 | 30.2318 | 192.6729 | 0.050205 | 4.4944 | 4.5038 | 404.5659 | 169.9232 | 14.1981 | 14.4131 |  | 2540.725 | 2690.126
80.925 | 3896.071 | 249.9435 | 149.9384 | 114.6985 | 35.0242 | 16.0724 | 29.9283 | 193.3289 | 0.054338 | 4.5095 | 4.496 | 400.8923 | 169.8223 | 14.2507 | 14.4633 |  | 2543.978 | 2683.722
80.9334 | 3899.018 | 249.3941 | 149.9594 | 114.5581 | 35.0322 | 15.9941 | 29.9785 | 192.9576 | 0.041169 | 4.499 | 4.5015 | 393.594 | 170.3579 | 14.2255 | 14.4019 |  | 2537.406 | 2676.233
80.9417 | 3895.92 | 249.2892 | 149.9251 | 114.7502 | 35.0313 | 15.9572 | 29.9521 | 195.4514 | 0.055643 | 4.5118 | 4.5044 | 399.9709 | 171.4229 | 14.2679 | 14.4027 |  | 2553.519 | 2696.969
80.95 | 3903.994 | 250.5331 | 149.8221 | 115.0142 | 34.9787 | 15.9126 | 29.6544 | 199.6639 | 0.049204 | 4.5319 | 4.4668 | 401.0038 | 169.622 | 14.2535 | 14.4273 |  | 2544.211 | 2704.501
80.9583 | 3899.534 | 249.3807 | 149.9281 | 115.1823 | 34.9773 | 15.9669 | 29.6466 | 199.3972 | 0.056522 | 4.4873 | 4.4958 | 394.777 | 169.5482 | 14.2537 | 14.4105 |  | 2539.917 | 2668.943
80.9667 | 3901.897 | 250.1647 | 149.9491 | 115.3161 | 34.9773 | 16.0707 | 29.7475 | 199.6201 | 0.044402 | 4.4773 | 4.5025 | 393.6516 | 169.5854 | 14.2396 | 14.3935 |  | 2567.356 | 2677.184
80.975 | 3901.719 | 249.8667 | 150.0842 | 115.4138 | 34.9437 | 16.0635 | 29.9482 | 199.3802 | 0.05684 | 4.4771 | 4.4809 | 403.0652 | 169.7332 | 14.2765 | 14.4285 |  | 2558.758 | 2689.692
80.9834 | 3898.668 | 249.8831 | 150.0825 | 115.2428 | 34.9397 | 16.0532 | 29.9775 | 194.9606 | 0.048103 | 4.5042 | 4.5055 | 402.8828 | 169.7835 | 14.2705 | 14.4371 |  | 2550.232 | 2709.517
80.9917 | 3899.793 | 250.4809 | 150.0135 | 115.0335 | 34.9842 | 16.0969 | 29.8248 | 192.9719 | 0.048726 | 4.5033 | 4.5065 | 398.1966 | 170.2139 | 14.2232 | 14.3868 |  | 2562.91 | 2685.492
81 | 3898.045 | 249.5146 | 150.0326 | 114.8599 | 34.9736 | 16.0615 | 29.7096 | 193.1108 | 0.051052 | 4.5036 | 4.4926 | 396.2177 | 170.1214 | 14.2567 | 14.4817 |  | 2537.833 | 2697.525
81.0083 | 3899.301 | 249.1492 | 150.0238 | 114.7218 | 35.0323 | 15.9851 | 29.7271 | 192.8357 | 0.056832 | 4.4769 | 4.5031 | 402.9262 | 170.3283 | 14.2534 | 14.405 |  | 2567.817 | 2691.062
81.0167 | 3896.639 | 249.4675 | 150.0335 | 114.6225 | 35.0462 | 16.0038 | 29.7429 | 192.86 | 0.049428 | 4.4751 | 4.4949 | 402.7409 | 170.1185 | 14.2766 | 14.4571 |  | 2523.48 | 2722.313
81.025 | 3902.548 | 249.8817 | 149.9373 | 114.6108 | 34.993 | 16.0846 | 29.8037 | 194.2633 | 0.05231 | 4.5049 | 4.4971 | 394.223 | 171.881 | 14.1925 | 14.4348 |  | 2540.683 | 2680.578
81.0333 | 3899.833 | 249.917 | 149.864 | 114.952 | 34.9855 | 16.078 | 29.6527 | 198.8328 | 0.055552 | 4.4778 | 4.4932 | 395.687 | 169.7111 | 14.2781 | 14.3804 |  | 2550.579 | 2672.208
81.0417 | 3899.2 | 249.3876 | 149.9464 | 115.0967 | 34.9913 | 16.1418 | 30.1913 | 199.4353 | 0.048789 | 4.4865 | 4.4925 | 403.9683 | 169.8524 | 14.1985 | 14.3999 |  | 2538.587 | 2677.721
81.05 | 3900.487 | 250.1778 | 149.9491 | 115.2279 | 35.0596 | 16.2493 | 29.9966 | 199.3009 | 0.044689 | 4.485 | 4.5002 | 404.2354 | 169.5339 | 14.1929 | 14.429 |  | 2546.815 | 2678.255
81.0583 | 3898.695 | 249.6519 | 149.8946 | 115.2991 | 35.0826 | 16.2862 | 29.7667 | 199.0326 | 0.053177 | 4.5194 | 4.4998 | 395.3337 | 170.0453 | 14.217 | 14.4565 |  | 2531.471 | 2685.65
81.0667 | 3899.779 | 249.625 | 150.0041 | 115.3509 | 35.0659 | 16.1983 | 29.6377 | 199.2241 | 0.053815 | 4.48 | 4.4966 | 394.613 | 169.4976 | 14.2795 | 14.4399 |  | 2521.931 | 2697.615
81.075 | 3901.039 | 250.7288 | 150.0467 | 115.2221 | 35.0617 | 16.1075 | 29.6582 | 195.7092 | 0.04776 | 4.5109 | 4.486 | 396.3542 | 169.5494 | 14.2299 | 14.4288 |  | 2547.809 | 2699.69
81.0833 | 3899.865 | 250.1227 | 150.0351 | 115.0143 | 35.1063 | 16.0412 | 29.956 | 193.2701 | 0.043265 | 4.4948 | 4.4864 | 403.4908 | 170.1668 | 14.2353 | 14.3731 |  | 2537.156 | 2672.313
81.0917 | 3899.918 | 250.2537 | 150.0646 | 114.8082 | 35.0526 | 15.9979 | 29.9321 | 193.806 | 0.043381 | 4.4839 | 4.4809 | 395.0587 | 170.336 | 14.2395 | 14.4701 |  | 2555.008 | 2714.847
81.1 | 3901.523 | 249.8459 | 150.0181 | 114.717 | 35.0563 | 16.0358 | 30.2961 | 193.3562 | 0.050223 | 4.4964 | 4.487 | 397.1105 | 170.2985 | 14.1923 | 14.4592 |  | 2561.263 | 2696.715
81.1084 | 3899.416 | 249.8584 | 149.9678 | 114.6103 | 35.0634 | 16.1278 | 29.9319 | 193.5098 | 0.054287 | 4.5009 | 4.4881 | 401.9923 | 170.2888 | 14.2283 | 14.461 |  | 2543.107 | 2695.198
81.1167 | 3895.333 | 249.3763 | 149.8137 | 114.6144 | 35.0362 | 16.1698 | 29.8233 | 194.6916 | 0.052828 | 4.4597 | 4.4858 | 402.3535 | 171.683 | 14.1815 | 14.3801 |  | 2549.3 | 2664.161
81.125 | 3897.939 | 249.9559 | 149.7873 | 114.9232 | 35.0078 | 16.1258 | 29.9839 | 199.9089 | 0.045828 | 4.4789 | 4.505 | 400.5969 | 169.2267 | 14.235 | 14.4388 |  | 2563.696 | 2677.206
81.1333 | 3897.367 | 250.0516 | 149.8925 | 115.1452 | 35.0416 | 16.1022 | 30.0937 | 200.5289 | 0.050948 | 4.4902 | 4.514 | 393.8861 | 170.2162 | 14.2561 | 14.4948 |  | 2520.861 | 2691.168
81.1417 | 3901.016 | 249.6848 | 149.9179 | 115.3116 | 35.0221 | 16.0739 | 30.0714 | 200.1149 | 0.04689 | 4.5167 | 4.5221 | 399.5989 | 169.9979 | 14.2262 | 14.4227 |  | 2531.194 | 2691.856
81.15 | 3902.673 | 250.3875 | 149.9952 | 115.4082 | 35.0164 | 16.0268 | 29.7498 | 200.0381 | 0.049917 | 4.4934 | 4.5135 | 403.5736 | 169.8904 | 14.2403 | 14.4168 |  | 2564.987 | 2698.181
81.1584 | 3903.307 | 250.1796 | 150.0991 | 115.2845 | 34.9945 | 15.9897 | 30.0663 | 197.1003 | 0.043918 | 4.503 | 4.5135 | 398.0268 | 168.7583 | 14.3209 | 14.4411 |  | 2544.358 | 2687.532
81.1667 | 3898.34 | 249.9653 | 150.0904 | 114.9282 | 34.9943 | 16.0043 | 30.072 | 192.832 | 0.047887 | 4.5015 | 4.5191 | 394.3765 | 170.0236 | 14.2341 | 14.4469 |  | 2513.397 | 2689.396
81.175 | 3901.548 | 249.9152 | 150.0581 | 114.6636 | 35.004 | 16.0843 | 29.9432 | 192.5537 | 0.050423 | 4.4921 | 4.512 | 400.6344 | 170.1639 | 14.2658 | 14.4317 |  | 2516.728 | 2686.833
81.1833 | 3898.671 | 250.4723 | 150.0357 | 114.5493 | 35.0455 | 16.0642 | 30.2304 | 192.3511 | 0.050125 | 4.5185 | 4.5005 | 403.5314 | 170.1215 | 14.2093 | 14.3977 |  | 2520.16 | 2704.453
81.1917 | 3901.317 | 250.3702 | 149.8687 | 114.7218 | 35.042 | 16.0478 | 29.9534 | 194.7934 | 0.055018 | 4.5165 | 4.4977 | 398.4562 | 172.0183 | 14.2786 | 14.4568 |  | 2511.896 | 2697.433
81.2 | 3900.55 | 250.2774 | 149.8482 | 115.0308 | 35.035 | 16.0552 | 29.9669 | 200.0876 | 0.042654 | 4.5218 | 4.4902 | 394.301 | 169.8162 | 14.2732 | 14.4892 |  | 2504.147 | 2669.618
81.2083 | 3898.826 | 249.9077 | 149.9767 | 115.2486 | 34.9877 | 16.016 | 29.9912 | 200.413 | 0.054152 | 4.5099 | 4.4799 | 397.9496 | 169.2547 | 14.271 | 14.464 |  | 2526.133 | 2696.905
81.2167 | 3898.405 | 249.8606 | 149.9734 | 115.3604 | 34.972 | 15.9746 | 30.1911 | 200.178 | 0.058278 | 4.5023 | 4.4819 | 403.1603 | 169.6767 | 14.2204 | 14.4447 |  | 2536.62 | 2721.78
81.225 | 3898.396 | 250.1528 | 150.0586 | 115.4908 | 35.0175 | 15.9139 | 30.2654 | 199.6275 | 0.048205 | 4.4722 | 4.4834 | 401.7031 | 169.0062 | 14.2374 | 14.445 |  | 2523.779 | 2696.061
81.2333 | 3898.528 | 249.9392 | 150.1806 | 115.0733 | 34.9482 | 15.9078 | 30.1966 | 193.5792 | 0.050922 | 4.4741 | 4.4919 | 394.6464 | 170.0296 | 14.229 | 14.4375 |  | 2552.41 | 2700.902
81.2417 | 3903.406 | 250.6825 | 150.1012 | 114.8304 | 34.9408 | 15.9911 | 30.1107 | 193.1417 | 0.048435 | 4.5028 | 4.5177 | 397.9161 | 170.0993 | 14.2156 | 14.4124 |  | 2552.431 | 2707.662
81.25 | 3904.076 | 250.344 | 150.0454 | 114.6544 | 34.9311 | 16.0318 | 29.8234 | 192.8358 | 0.051432 | 4.5207 | 4.5196 | 403.3185 | 170.1411 | 14.2146 | 14.3709 |  | 2529.154 | 2670.118
81.2583 | 3900.606 | 250.2034 | 149.8885 | 114.5122 | 34.9502 | 16.132 | 29.8703 | 193.3486 | 0.04926 | 4.5397 | 4.5081 | 399.7873 | 170.4887 | 14.2619 | 14.3866 |  | 2537.517 | 2664.566
81.2667 | 3900.44 | 249.932 | 149.8877 | 114.7712 | 34.9692 | 16.1649 | 30.2665 | 198.3697 | 0.05059 | 4.5453 | 4.5081 | 394.5446 | 170.3381 | 14.2541 | 14.4737 |  | 2511.763 | 2680.8
81.275 | 3902.92 | 250.0607 | 149.8448 | 114.9931 | 34.9886 | 16.0345 | 30.2623 | 199.6962 | 0.052325 | 4.4991 | 4.486 | 397.9739 | 169.7265 | 14.1923 | 14.391 |  | 2535.199 | 2680.091
81.2833 | 3904.776 | 250.4952 | 149.9648 | 115.1305 | 34.9491 | 15.9274 | 29.9577 | 199.8705 | 0.049007 | 4.5076 | 4.5257 | 403.039 | 169.7546 | 14.219 | 14.4251 |  | 2502.887 | 2681.276
81.2917 | 3895.851 | 249.7125 | 149.989 | 115.251 | 34.9133 | 15.8961 | 30.2487 | 200.1371 | 0.052852 | 4.5066 | 4.5216 | 400.6313 | 169.5436 | 14.189 | 14.4037 |  | 2504.515 | 2653.794
81.3 | 3896.486 | 249.2883 | 150.0246 | 115.3117 | 34.895 | 15.9795 | 29.7819 | 199.7624 | 0.053721 | 4.4807 | 4.4791 | 394.5114 | 169.6163 | 14.2344 | 14.4596 |  | 2505.927 | 2709.948
81.3084 | 3900.829 | 250.0942 | 150.045 | 115.4612 | 34.9361 | 16.1142 | 29.644 | 199.1724 | 0.047805 | 4.4788 | 4.4843 | 394.2751 | 169.0523 | 14.2434 | 14.4649 |  | 2523.768 | 2715.572
81.3167 | 3901.885 | 250.4661 | 150.1395 | 115.0552 | 34.9524 | 16.0887 | 30.3354 | 194.2474 | 0.044523 | 4.519 | 4.5185 | 398.2306 | 170.1563 | 14.2003 | 14.4082 |  | 2527.008 | 2708.046
81.325 | 3899.671 | 250.723 | 150.118 | 114.8358 | 34.938 | 16.0536 | 29.9573 | 193.3857 | 0.047133 | 4.493 | 4.4995 | 403.0626 | 170.309 | 14.2294 | 14.4121 |  | 2539.396 | 2734.233
81.3333 | 3898.664 | 249.8104 | 150.1003 | 114.6796 | 34.9948 | 16.0807 | 30.137 | 193.0975 | 0.043328 | 4.4977 | 4.4912 | 395.3123 | 170.1992 | 14.291 | 14.4983 |  | 2515.073 | 2721.893
81.3417 | 3898.506 | 249.3918 | 149.934 | 114.5597 | 35.0175 | 16.0511 | 30.2448 | 193.7837 | 0.050522 | 4.4653 | 4.4604 | 394.489 | 170.1646 | 14.2261 | 14.3859 |  | 2549.514 | 2669.442
81.35 | 3900.862 | 249.667 | 149.9675 | 114.71 | 34.993 | 15.9687 | 29.9596 | 196.2093 | 0.054213 | 4.487 | 4.4861 | 402.3466 | 171.6373 | 14.221 | 14.4124 |  | 2533.773 | 2697.763
81.3584 | 3903.982 | 250.8246 | 149.9294 | 114.9711 | 35.0043 | 15.9347 | 30.1455 | 199.8434 | 0.051801 | 4.5185 | 4.4958 | 402.4367 | 169.9132 | 14.1911 | 14.4346 |  | 2525.606 | 2758.834
81.3667 | 3900.837 | 249.909 | 149.9809 | 115.1569 | 34.9395 | 15.9075 | 29.8183 | 199.8898 | 0.049279 | 4.5107 | 4.5004 | 395.4802 | 169.6806 | 14.218 | 14.4084 |  | 2543.551 | 2695.314
81.375 | 3901.228 | 249.8474 | 150.0158 | 115.2992 | 35.0198 | 15.9391 | 29.9794 | 199.8935 | 0.046206 | 4.4813 | 4.4868 | 393.873 | 170.253 | 14.1983 | 14.4202 |  | 2560.099 | 2689.331
81.3833 | 3901.148 | 250.1821 | 150.1178 | 115.4351 | 35.0522 | 15.9947 | 30.2513 | 199.6833 | 0.04914 | 4.5151 | 4.504 | 401.3668 | 169.7007 | 14.2149 | 14.5184 |  | 2530.782 | 2700.338
81.3917 | 3898.208 | 250.5025 | 150.186 | 115.2924 | 35.0757 | 16.0016 | 30.0188 | 197.7719 | 0.047053 | 4.5247 | 4.5161 | 402.8896 | 168.6611 | 14.2128 | 14.368 |  | 2541.124 | 2733.51
81.4 | 3901.552 | 250.1079 | 150.1239 | 115.0462 | 35.0421 | 15.9834 | 29.8496 | 194.3871 | 0.048123 | 4.4983 | 4.4976 | 397.5131 | 170.067 | 14.236 | 14.4565 |  | 2531.903 | 2661.227
81.4083 | 3900.044 | 250.404 | 150.0743 | 114.8624 | 35.0148 | 15.9598 | 29.9681 | 193.8359 | 0.045221 | 4.5133 | 4.5126 | 394.4 | 170.0901 | 14.1747 | 14.3976 |  | 2535.362 | 2701.726
81.4167 | 3896.247 | 249.7136 | 150.0142 | 114.7826 | 35.0034 | 15.882 | 30.0221 | 193.7663 | 0.055938 | 4.4652 | 4.4788 | 398.6329 | 170.098 | 14.2002 | 14.448 |  | 2551.679 | 2677.412
81.425 | 3897.574 | 249.5799 | 150.0755 | 114.6362 | 34.974 | 15.8408 | 29.9614 | 193.5796 | 0.047265 | 4.5186 | 4.4855 | 403.1016 | 170.1029 | 14.2632 | 14.4202 |  | 2553.409 | 2708.064
81.4333 | 3902.041 | 249.7631 | 149.9174 | 114.5513 | 34.9995 | 15.886 | 30.2589 | 194.3328 | 0.047301 | 4.5111 | 4.4923 | 396.8995 | 170.0976 | 14.2021 | 14.4009 |  | 2521.313 | 2671.497
81.4417 | 3895.226 | 249.3283 | 149.8893 | 114.7984 | 34.9845 | 15.949 | 30.0261 | 199.1745 | 0.052057 | 4.4843 | 4.4783 | 395.4273 | 170.1622 | 14.2418 | 14.4062 |  | 2534.659 | 2673.137
81.45 | 3897.872 | 249.5128 | 149.9136 | 115.0125 | 34.9901 | 15.9904 | 30.0066 | 200.5835 | 0.051326 | 4.4872 | 4.4926 | 394.3724 | 170.0764 | 14.177 | 14.3833 |  | 2524.72 | 2689.004
81.4583 | 3902.072 | 250.4027 | 149.9287 | 115.1413 | 34.9575 | 16.0342 | 30.2139 | 200.0469 | 0.05234 | 4.4948 | 4.5033 | 400.8741 | 169.7655 | 14.2132 | 14.4496 |  | 2547.745 | 2678.682
81.4667 | 3901.696 | 249.9187 | 149.9746 | 115.2481 | 34.9859 | 16.0423 | 30.0112 | 200.2415 | 0.046403 | 4.47 | 4.5036 | 402.6545 | 169.5816 | 14.2164 | 14.4123 |  | 2553.35 | 2691.1
81.475 | 3903.004 | 250.6526 | 149.9897 | 115.324 | 34.9897 | 16.0052 | 29.9454 | 200.0168 | 0.049411 | 4.5043 | 4.5146 | 394.8733 | 169.7252 | 14.1769 | 14.422 |  | 2558.804 | 2697.96
81.4834 | 3898.37 | 249.5157 | 150.1429 | 115.4121 | 35.01 | 16.0009 | 30.0327 | 200.136 | 0.051555 | 4.5088 | 4.512 | 393.9553 | 169.8382 | 14.165 | 14.3997 |  | 2517.575 | 2694.951
81.4917 | 3899.55 | 250.3454 | 150.1691 | 115.1777 | 35.006 | 16.0406 | 30.2705 | 194.8068 | 0.047542 | 4.5209 | 4.5091 | 399.4059 | 169.9208 | 14.2254 | 14.4147 |  | 2518.841 | 2690.551
81.5 | 3897.287 | 249.7155 | 150.1369 | 114.9147 | 34.9957 | 16.0857 | 29.9457 | 193.6445 | 0.05075 | 4.5259 | 4.5158 | 400.1801 | 170.6718 | 14.2043 | 14.3984 |  | 2518.203 | 2720.469
81.5083 | 3902.291 | 250.1895 | 150.1149 | 114.7388 | 35.0423 | 16.056 | 29.9744 | 193.392 | 0.049338 | 4.5034 | 4.4668 | 394.3824 | 169.8335 | 14.2316 | 14.4534 |  | 2541.242 | 2658.139
81.5167 | 3900.276 | 249.92 | 150.0773 | 114.6028 | 35.0102 | 16.0225 | 29.852 | 193.5181 | 0.050337 | 4.5041 | 4.4739 | 393.8267 | 169.9785 | 14.1754 | 14.4179 |  | 2524.821 | 2691.326
81.525 | 3903.582 | 250.8391 | 150.0667 | 114.5082 | 35.0049 | 15.9583 | 29.8376 | 194.1717 | 0.044199 | 4.5021 | 4.5171 | 401.8189 | 170.7404 | 14.2415 | 14.3964 |  | 2530.096 | 2691.757
81.5334 | 3903.683 | 250.1198 | 149.9326 | 114.8551 | 34.9708 | 15.8954 | 29.7256 | 199.5788 | 0.044214 | 4.4768 | 4.491 | 400.6611 | 170.0605 | 14.2337 | 14.4456 |  | 2542.611 | 2736.118
81.5417 | 3898.781 | 249.3095 | 149.9467 | 115.0505 | 34.9799 | 15.8695 | 29.9894 | 199.7534 | 0.048545 | 4.4909 | 4.515 | 395.7126 | 169.6317 | 14.2637 | 14.4545 |  | 2530.774 | 2675.279
81.55 | 3903.272 | 250.1791 | 149.9801 | 115.1534 | 34.996 | 15.9375 | 30.1748 | 200.4219 | 0.046724 | 4.4897 | 4.5103 | 394.4566 | 170.2129 | 14.2259 | 14.4114 |  | 2563.623 | 2672.97
81.5583 | 3903.63 | 250.9549 | 149.9756 | 115.2654 | 35.031 | 15.952 | 29.7695 | 200.4421 | 0.045443 | 4.5208 | 4.5318 | 399.4521 | 169.8141 | 14.2506 | 14.4551 |  | 2558.741 | 2720.583
81.5667 | 3898.429 | 249.9874 | 150.0697 | 115.3697 | 35.0561 | 15.9572 | 29.9109 | 200.1506 | 0.048445 | 4.5172 | 4.5168 | 402.7222 | 170.0097 | 14.2279 | 14.3818 |  | 2537.712 | 2694.806
81.575 | 3898.167 | 249.6501 | 150.2338 | 115.2953 | 35.0716 | 16.0269 | 29.8068 | 198.4414 | 0.058174 | 4.4871 | 4.4498 | 395.7491 | 168.6227 | 14.2287 | 14.3841 |  | 2539.978 | 2697.16
81.5833 | 3900.677 | 250.4037 | 150.173 | 115.0248 | 35.0288 | 15.9565 | 30.123 | 194.106 | 0.045407 | 4.5105 | 4.4758 | 394.1197 | 170.0079 | 14.2264 | 14.4365 |  | 2559.108 | 2686.985
81.5917 | 3898.837 | 249.3868 | 150.0485 | 114.8147 | 34.9937 | 15.8773 | 29.8847 | 194.038 | 0.052826 | 4.4893 | 4.479 | 397.2337 | 170.2676 | 14.2787 | 14.5056 |  | 2546.24 | 2712.247
81.6 | 3900.201 | 250.1876 | 150.0274 | 114.6999 | 34.9618 | 15.8345 | 30.1459 | 193.848 | 0.049594 | 4.5 | 4.4988 | 399.6042 | 170.3585 | 14.2098 | 14.3711 |  | 2580.351 | 2675.236
81.6083 | 3901.436 | 250.9651 | 149.9797 | 114.5881 | 34.9125 | 15.8727 | 30.0014 | 193.8577 | 0.045966 | 4.5286 | 4.5063 | 402.8256 | 170.1196 | 14.1829 | 14.3876 |  | 2562.082 | 2705.087
81.6167 | 3894.413 | 250.3533 | 149.9318 | 114.7349 | 34.9573 | 15.9585 | 30.187 | 195.9201 | 0.0463 | 4.5154 | 4.4993 | 398.9688 | 172.173 | 14.3272 | 14.4224 |  | 2541.997 | 2696.821
81.625 | 3902.848 | 250.5089 | 149.8498 | 115.0286 | 34.9854 | 15.962 | 30.1042 | 200.6397 | 0.050512 | 4.4992 | 4.497 | 394.7656 | 170.0959 | 14.2417 | 14.4768 |  | 2533.953 | 2706.007
81.6333 | 3900.351 | 250.3218 | 149.9867 | 115.2362 | 35.0542 | 15.9864 | 29.8571 | 201.0659 | 0.052113 | 4.5126 | 4.5022 | 396.0038 | 170.2778 | 14.2276 | 14.4219 |  | 2512.409 | 2712.236
81.6417 | 3896.614 | 249.8019 | 149.9521 | 115.3506 | 35.0444 | 16.0186 | 30.0431 | 201.394 | 0.047041 | 4.4923 | 4.4936 | 402.0828 | 169.785 | 14.209 | 14.454 |  | 2519.3 | 2735.338
81.65 | 3901.447 | 249.7901 | 150.0502 | 115.5006 | 34.9955 | 15.9412 | 29.6943 | 199.8517 | 0.04924 | 4.5088 | 4.5046 | 400.4198 | 168.5308 | 14.1792 | 14.4414 |  | 2530.752 | 2721.154
81.6583 | 3899.687 | 249.7821 | 150.0772 | 115.1141 | 34.9759 | 15.8788 | 30.043 | 195.0074 | 0.047488 | 4.4988 | 4.4962 | 395.8037 | 169.6484 | 14.2014 | 14.3925 |  | 2548.107 | 2677.478
81.6667 | 3902.39 | 250.1774 | 150.1509 | 114.8494 | 34.9786 | 15.8588 | 29.6807 | 193.4396 | 0.046559 | 4.5083 | 4.5108 | 397.4644 | 170.1362 | 14.2203 | 14.3782 |  | 2522.818 | 2691.291
81.675 | 3899.584 | 250.1673 | 150.046 | 114.6654 | 34.9995 | 15.9565 | 29.8409 | 193.7288 | 0.054014 | 4.5041 | 4.5072 | 401.9738 | 170.1616 | 14.2098 | 14.3968 |  | 2545.343 | 2725.296
81.6834 | 3897.417 | 249.646 | 149.9211 | 114.5222 | 35.0085 | 15.9572 | 29.9776 | 193.5538 | 0.049623 | 4.4915 | 4.493 | 401.9553 | 170.1777 | 14.2441 | 14.4848 |  | 2506.19 | 2694.649
81.6917 | 3897.574 | 249.9268 | 149.8444 | 114.7384 | 35.0337 | 15.9961 | 29.5803 | 198.2501 | 0.051609 | 4.47 | 4.4971 | 397.7133 | 171.685 | 14.2424 | 14.4372 |  | 2540.97 | 2702.64
81.7 | 3902.192 | 249.5249 | 149.8848 | 115.0628 | 35.0268 | 16.0039 | 29.9169 | 201.4282 | 0.051742 | 4.485 | 4.5212 | 395.0487 | 170.0109 | 14.2132 | 14.4376 |  | 2504.408 | 2677.783
81.7083 | 3896.06 | 249.026 | 150.0168 | 115.3102 | 35.0182 | 15.9515 | 29.9908 | 200.9996 | 0.053939 | 4.4814 | 4.5062 | 400.4214 | 169.9692 | 14.2237 | 14.4494 |  | 2528.578 | 2696.754
81.7167 | 3900.291 | 249.663 | 149.9214 | 115.4799 | 35.0127 | 15.8788 | 30.004 | 201.4227 | 0.054779 | 4.5155 | 4.5093 | 402.4225 | 169.6019 | 14.2448 | 14.4024 |  | 2546.374 | 2697.694
81.725 | 3899.733 | 249.9486 | 150.1157 | 115.3553 | 34.9845 | 15.8328 | 30.0684 | 199.3677 | 0.047519 | 4.4869 | 4.4738 | 395.1319 | 167.9217 | 14.2443 | 14.43 |  | 2533.551 | 2691.326
81.7334 | 3902.746 | 250.653 | 150.1618 | 115.0437 | 35.0017 | 15.8493 | 29.6854 | 194.4468 | 0.048609 | 4.5278 | 4.4908 | 394.1407 | 169.9804 | 14.1946 | 14.4105 |  | 2545.395 | 2744.477
81.7417 | 3900.063 | 249.9188 | 150.0954 | 114.8603 | 35.0153 | 15.9848 | 30.0237 | 194.0299 | 0.049281 | 4.4897 | 4.4948 | 402.2849 | 169.915 | 14.2152 | 14.4783 |  | 2542.602 | 2706.214
81.75 | 3900.184 | 249.3709 | 150.0283 | 114.7426 | 34.9843 | 16.0002 | 29.9857 | 194.0616 | 0.05543 | 4.4999 | 4.4887 | 401.6936 | 170.4294 | 14.2385 | 14.4421 |  | 2537.302 | 2694.873
81.7583 | 3901.038 | 250.4562 | 150.0056 | 114.6416 | 35.0064 | 16 | 30.1325 | 194.2366 | 0.038311 | 4.473 | 4.5269 | 395.3589 | 170.4402 | 14.2125 | 14.3587 |  | 2546.044 | 2674.626
81.7667 | 3898.934 | 249.9156 | 149.9637 | 114.5282 | 34.9553 | 16.022 | 30.1334 | 194.7725 | 0.0523 | 4.4701 | 4.5052 | 394.4915 | 171.5537 | 14.2376 | 14.4121 |  | 2521.205 | 2679.734
81.775 | 3899.771 | 249.3429 | 149.8953 | 114.8351 | 34.9554 | 15.9637 | 29.8214 | 200.6275 | 0.050342 | 4.4994 | 4.4968 | 400.6261 | 169.9044 | 14.2816 | 14.4012 |  | 2519.88 | 2668.24
81.7833 | 3898.86 | 249.7162 | 149.9055 | 115.0248 | 35.0085 | 15.8951 | 30.2673 | 200.4361 | 0.049507 | 4.4897 | 4.4911 | 402.3881 | 169.7997 | 14.1984 | 14.3774 |  | 2541.293 | 2700.146
81.7917 | 3899.408 | 250.2153 | 149.9255 | 115.185 | 35.0353 | 15.844 | 29.7548 | 200.8162 | 0.047232 | 4.5034 | 4.4734 | 395.6897 | 169.661 | 14.2399 | 14.4193 |  | 2499.019 | 2714.78
81.8 | 3904.517 | 250.5656 | 149.9489 | 115.3151 | 35.035 | 15.8603 | 29.896 | 200.5752 | 0.040408 | 4.5095 | 4.511 | 395.2081 | 169.4112 | 14.2743 | 14.428 |  | 2520.542 | 2678.657
81.8083 | 3900.659 | 250.7471 | 150.041 | 115.3782 | 34.9406 | 15.9396 | 30.1388 | 199.545 | 0.044053 | 4.5226 | 4.5099 | 399.2406 | 169.7707 | 14.233 | 14.4144 |  | 2540.383 | 2697.914
81.8167 | 3894.745 | 249.4128 | 150.1252 | 115.4286 | 34.9196 | 15.9934 | 30.3686 | 198.1627 | 0.044338 | 4.5166 | 4.5081 | 402.2334 | 168.9998 | 14.2178 | 14.4698 |  | 2520.921 | 2702.58
81.825 | 3898.956 | 249.2391 | 150.0791 | 115.0199 | 34.9918 | 16.0194 | 29.7439 | 193.8195 | 0.056704 | 4.4917 | 4.4849 | 396.4936 | 170.0899 | 14.2242 | 14.4164 |  | 2543.098 | 2674.025
81.8333 | 3901.811 | 249.9238 | 150.0476 | 114.7935 | 35.0769 | 16.1456 | 29.7556 | 193.659 | 0.051092 | 4.5037 | 4.5052 | 395.5148 | 170.2017 | 14.2007 | 14.4225 |  | 2557.964 | 2675.253
81.8417 | 3898.703 | 250.1841 | 150.0708 | 114.6059 | 35.1553 | 16.1466 | 29.9818 | 193.6498 | 0.041003 | 4.5198 | 4.5195 | 400.7111 | 169.9056 | 14.2055 | 14.4142 |  | 2561.019 | 2685.475
81.85 | 3902.689 | 249.8411 | 149.949 | 114.5167 | 35.0977 | 16.1159 | 30.0989 | 194.8837 | 0.046262 | 4.5048 | 4.5101 | 402.6583 | 171.8939 | 14.2261 | 14.4232 |  | 2538.436 | 2679.589
81.8584 | 3901.401 | 249.9191 | 149.9305 | 114.8634 | 35.075 | 16.1159 | 29.8261 | 200.5733 | 0.058223 | 4.5094 | 4.4681 | 399.7262 | 169.9927 | 14.2641 | 14.4549 |  | 2527.317 | 2682.151
81.8667 | 3899.031 | 250.2366 | 149.9654 | 115.1001 | 35.0447 | 16.062 | 30.2128 | 200.875 | 0.04704 | 4.5014 | 4.5025 | 395.1266 | 169.6287 | 14.2059 | 14.4213 |  | 2547.603 | 2696.294
81.875 | 3900.055 | 249.6476 | 149.9885 | 115.2487 | 35.0342 | 15.9844 | 30.2229 | 201.0316 | 0.053035 | 4.5159 | 4.4927 | 395.8163 | 169.6727 | 14.2156 | 14.4016 |  | 2536.885 | 2666.079
81.8833 | 3896.223 | 250.3311 | 150.0393 | 115.3704 | 35.0039 | 15.9155 | 29.7874 | 200.6616 | 0.049542 | 4.4913 | 4.488 | 401.7022 | 169.5879 | 14.2109 | 14.4144 |  | 2520.056 | 2751.704
81.8917 | 3895.884 | 250.0079 | 150.0428 | 115.4652 | 34.9852 | 15.8965 | 30.0252 | 200.1474 | 0.055043 | 4.5064 | 4.4956 | 400.8282 | 168.7747 | 14.1794 | 14.425 |  | 2544.517 | 2742.289
81.9 | 3902.754 | 250.0757 | 150.2338 | 115.1688 | 34.9441 | 15.9771 | 30.0869 | 195.6408 | 0.046214 | 4.5124 | 4.5082 | 395.222 | 169.8745 | 14.1728 | 14.4126 |  | 2508.465 | 2710.354
81.9084 | 3902.417 | 249.911 | 150.0982 | 114.9954 | 34.9046 | 16.0061 | 29.6632 | 195.0237 | 0.05022 | 4.5092 | 4.5182 | 398.7924 | 170.1113 | 14.1881 | 14.387 |  | 2517.087 | 2695.023
81.9167 | 3898.518 | 250.1484 | 150.0981 | 114.8287 | 34.9755 | 16.0223 | 30.0799 | 194.8218 | 0.048576 | 4.4842 | 4.4919 | 401.8459 | 170.2426 | 14.2187 | 14.4441 |  | 2515.919 | 2706.579
81.925 | 3900.54 | 249.4456 | 150.0682 | 114.7144 | 34.9642 | 16.0575 | 29.7756 | 194.6614 | 0.050054 | 4.4848 | 4.5078 | 402.327 | 170.1681 | 14.2363 | 14.3742 |  | 2528.04 | 2689.5
81.9333 | 3902.406 | 250.3217 | 149.9763 | 114.6737 | 34.9559 | 16.0308 | 30.0578 | 194.6113 | 0.050324 | 4.5079 | 4.502 | 395.9344 | 170.2729 | 14.2246 | 14.4408 |  | 2527.032 | 2698.654
81.9417 | 3897.591 | 249.9813 | 149.8784 | 114.5776 | 34.941 | 15.9761 | 29.9907 | 195.9796 | 0.058737 | 4.4787 | 4.4853 | 396.4626 | 171.3593 | 14.2083 | 14.3674 |  | 2548.235 | 2693.314
81.95 | 3901.663 | 249.5286 | 149.844 | 114.9242 | 35.0032 | 15.9408 | 30.0886 | 200.2754 | 0.044706 | 4.4826 | 4.5001 | 402.9553 | 169.8929 | 14.255 | 14.4547 |  | 2532.281 | 2677.101
81.9584 | 3901.765 | 250.4208 | 149.8706 | 115.0966 | 35.0161 | 15.9306 | 30.0497 | 200.6104 | 0.04925 | 4.4799 | 4.4824 | 402.1232 | 170.0223 | 14.1633 | 14.3552 |  | 2519.206 | 2688.615
81.9667 | 3899.708 | 250.7781 | 149.9309 | 115.2957 | 35.0251 | 16.0388 | 30.0087 | 200.5387 | 0.043493 | 4.5148 | 4.4942 | 397.5373 | 169.8705 | 14.2225 | 14.4456 |  | 2526.857 | 2687.035
81.975 | 3899.867 | 250.0508 | 150.0048 | 115.4146 | 35.0101 | 16.091 | 30.0279 | 200.6695 | 0.054767 | 4.4708 | 4.4993 | 394.1581 | 169.9144 | 14.2054 | 14.4185 |  | 2536.389 | 2671.034
81.9833 | 3901.787 | 250.6238 | 150.0265 | 115.3687 | 34.9969 | 16.0732 | 30.0664 | 199.3423 | 0.053582 | 4.4931 | 4.4874 | 397.5182 | 168.3347 | 14.1912 | 14.4594 |  | 2530.751 | 2714.931
81.9917 | 3897.379 | 249.2595 | 150.1136 | 115.0942 | 35.0154 | 16.1163 | 29.9324 | 195.1385 | 0.044595 | 4.5111 | 4.5162 | 402.7236 | 170.1136 | 14.2194 | 14.4323 |  | 2515.356 | 2637.222
82 | 3899.498 | 249.3028 | 150.0107 | 114.8778 | 34.9862 | 16.0698 | 29.6935 | 194.2156 | 0.051198 | 4.5157 | 4.5101 | 395.994 | 170.3137 | 14.2272 | 14.4589 |  | 2520.908 | 2671.081
82.0083 | 3901.408 | 249.8121 | 150.0923 | 114.7363 | 35.0009 | 16.0126 | 29.9519 | 194.539 | 0.048203 | 4.5213 | 4.5205 | 399.4386 | 170.6938 | 14.2156 | 14.4186 |  | 2522.197 | 2673.292
82.0167 | 3901.323 | 249.3121 | 149.9664 | 114.6442 | 35.0236 | 16.0241 | 30.0778 | 194.6794 | 0.058032 | 4.487 | 4.4924 | 398.1711 | 170.2211 | 14.1903 | 14.4616 |  | 2538.256 | 2736.352
82.025 | 3901.983 | 249.6274 | 149.8399 | 114.5646 | 35.0462 | 16.0328 | 29.6579 | 194.8597 | 0.054439 | 4.5012 | 4.5127 | 401.0273 | 170.8719 | 14.2402 | 14.4953 |  | 2532.325 | 2692.316
82.0333 | 3899.009 | 249.6549 | 149.8615 | 114.8592 | 35.0445 | 16.0434 | 30.2869 | 200.1747 | 0.058931 | 4.4957 | 4.501 | 397.5242 | 170.1249 | 14.2014 | 14.4343 |  | 2553.899 | 2720.89
82.0417 | 3898.743 | 250.0684 | 149.8559 | 115.0833 | 35.0414 | 16.0577 | 30.1197 | 200.8631 | 0.045169 | 4.5061 | 4.5016 | 394.076 | 169.8844 | 14.1669 | 14.4345 |  | 2511.31 | 2703.727
82.05 | 3900.778 | 249.9129 | 149.9068 | 115.2612 | 35.0504 | 16.0129 | 29.8412 | 201.1181 | 0.044253 | 4.4917 | 4.4924 | 396.3363 | 169.6693 | 14.2286 | 14.4413 |  | 2545.575 | 2697.084
82.0584 | 3900.337 | 250.0512 | 150.0061 | 115.3662 | 35.0416 | 15.9555 | 29.8883 | 200.8394 | 0.056654 | 4.4846 | 4.492 | 403.1551 | 169.7342 | 14.2146 | 14.4138 |  | 2537.832 | 2728.817
82.0667 | 3904.814 | 250.6857 | 150.0101 | 115.5003 | 35.0097 | 15.9129 | 30.0053 | 200.4307 | 0.047847 | 4.5027 | 4.5215 | 396.5246 | 168.8301 | 14.2121 | 14.3554 |  | 2559.142 | 2730.396
82.075 | 3898.012 | 249.3368 | 150.1536 | 115.1961 | 34.9937 | 15.919 | 30.1851 | 195.7246 | 0.048601 | 4.4854 | 4.4749 | 394.5602 | 169.9351 | 14.2386 | 14.3921 |  | 2563.253 | 2667.236
82.0833 | 3900.012 | 250.5023 | 150.0759 | 114.9797 | 34.968 | 16.0318 | 29.7815 | 194.5932 | 0.046047 | 4.5127 | 4.4972 | 398.0494 | 170.2993 | 14.2188 | 14.4427 |  | 2529.24 | 2662.617
82.0917 | 3900.318 | 250.2541 | 150.0607 | 114.8516 | 34.9398 | 16.0601 | 29.7673 | 194.8653 | 0.047975 | 4.5095 | 4.5065 | 402.4502 | 170.0531 | 14.2266 | 14.4078 |  | 2526.412 | 2688.888
82.1 | 3904.46 | 250.2994 | 150.0559 | 114.6785 | 34.937 | 16.0703 | 30.0016 | 194.5995 | 0.043683 | 4.5353 | 4.5087 | 397.1464 | 170.1505 | 14.2027 | 14.3808 |  | 2531.41 | 2684.433
82.1084 | 3901.096 | 250.5784 | 149.9246 | 114.6022 | 34.9444 | 16.0579 | 30.1121 | 194.503 | 0.048853 | 4.5237 | 4.5331 | 395.1165 | 170.0666 | 14.1991 | 14.3825 |  | 2517.045 | 2704.459
82.1167 | 3900.795 | 249.7722 | 149.9111 | 114.6576 | 34.9313 | 15.9849 | 29.9546 | 196.1893 | 0.040543 | 4.4972 | 4.4998 | 398.1192 | 171.8096 | 14.2189 | 14.3987 |  | 2521.371 | 2686.452
82.125 | 3901.929 | 250.1462 | 149.938 | 114.959 | 35.0092 | 15.972 | 30.2235 | 200.5629 | 0.056786 | 4.4956 | 4.4794 | 402.6377 | 169.763 | 14.2045 | 14.4183 |  | 2531.4 | 2678.118
82.1333 | 3900.849 | 249.8319 | 149.9084 | 115.1182 | 34.999 | 15.9452 | 30.2436 | 200.9344 | 0.0485 | 4.5294 | 4.51 | 400.0192 | 169.7908 | 14.2076 | 14.3971 |  | 2532.596 | 2652.813
82.1417 | 3898.179 | 250.0742 | 149.9555 | 115.2731 | 34.992 | 15.9054 | 30.2068 | 200.9128 | 0.048304 | 4.5087 | 4.5072 | 395.7218 | 169.3783 | 14.2156 | 14.4429 |  | 2533.125 | 2686.238
82.15 | 3904.693 | 249.6544 | 150.0386 | 115.4645 | 34.9964 | 15.9727 | 30.0272 | 200.7923 | 0.050387 | 4.5089 | 4.5111 | 396.1866 | 169.5141 | 14.178 | 14.4308 |  | 2549.867 | 2662.831
82.1583 | 3899.531 | 250.2538 | 150.1489 | 115.3504 | 34.9617 | 16.0237 | 29.936 | 198.3812 | 0.054423 | 4.4966 | 4.5018 | 401.1974 | 168.6034 | 14.2639 | 14.4415 |  | 2561.701 | 2672.68
82.1667 | 3900.253 | 249.1111 | 150.1021 | 115.103 | 34.9698 | 16.0394 | 30.0243 | 194.5303 | 0.051947 | 4.4766 | 4.4977 | 400.1108 | 170.1104 | 14.2298 | 14.4126 |  | 2537.072 | 2644.764
82.175 | 3903.382 | 250.7072 | 150.1676 | 114.9116 | 34.9988 | 16.1045 | 30.1705 | 194.6296 | 0.035492 | 4.5265 | 4.5186 | 395.4151 | 169.9476 | 14.2141 | 14.4097 |  | 2539.86 | 2696.711
82.1833 | 3900.795 | 250.18 | 150.1016 | 114.8465 | 35.0089 | 16.1097 | 30.3281 | 194.5889 | 0.05097 | 4.5065 | 4.5084 | 398.8385 | 170.2452 | 14.2456 | 14.3867 |  | 2543.725 | 2679.896
82.1917 | 3899.651 | 250.1801 | 149.9666 | 114.7114 | 35.0226 | 16.0415 | 29.7888 | 194.2903 | 0.045942 | 4.5043 | 4.5101 | 400.6567 | 170.2527 | 14.2193 | 14.4147 |  | 2551.785 | 2672.921
82.2 | 3902.772 | 249.9243 | 149.9665 | 114.6367 | 35.0419 | 16.0013 | 30.1978 | 194.9965 | 0.04187 | 4.4917 | 4.5045 | 399.0244 | 170.398 | 14.2297 | 14.4593 |  | 2559.337 | 2709.913
82.2083 | 3897.262 | 249.9857 | 149.9005 | 114.6796 | 35.0493 | 16.0376 | 29.9557 | 197.2503 | 0.052057 | 4.4905 | 4.4999 | 395.1823 | 171.5985 | 14.1714 | 14.4266 |  | 2550.226 | 2693.474
82.2167 | 3900.36 | 250.1781 | 149.952 | 115.0464 | 35.0284 | 16.0321 | 30.0013 | 201.352 | 0.053027 | 4.5036 | 4.4974 | 396.2993 | 169.6645 | 14.2016 | 14.4365 |  | 2571.793 | 2686.343
82.225 | 3899.707 | 250.0485 | 149.9465 | 115.2835 | 35.0228 | 16.0345 | 30.2013 | 201.6573 | 0.049367 | 4.4872 | 4.4868 | 401.3972 | 169.5681 | 14.1749 | 14.4175 |  | 2537.244 | 2705.84
82.2333 | 3899.071 | 250.0999 | 150.037 | 115.4942 | 35.0006 | 16.0435 | 30.1479 | 201.6387 | 0.041102 | 4.5047 | 4.5005 | 401.1877 | 169.5065 | 14.179 | 14.4079 |  | 2569.436 | 2698.626
82.2417 | 3899.273 | 249.7072 | 150.1158 | 115.2912 | 35.0184 | 16.0195 | 30.2067 | 198.4408 | 0.047282 | 4.4951 | 4.5078 | 394.4474 | 168.6657 | 14.2134 | 14.4008 |  | 2533.875 | 2678.436
82.25 | 3899.531 | 249.8248 | 150.0902 | 115.0206 | 35.0074 | 16.0001 | 30.3029 | 194.1815 | 0.053506 | 4.4989 | 4.5033 | 394.898 | 169.9478 | 14.2463 | 14.4331 |  | 2534.628 | 2693.108
82.2583 | 3899.002 | 250.0022 | 150.1347 | 114.846 | 35.043 | 15.9668 | 29.8381 | 194.2644 | 0.057501 | 4.4731 | 4.5017 | 401.2837 | 170.2052 | 14.2352 | 14.4602 |  | 2555.552 | 2707.537
82.2667 | 3904.302 | 250.0531 | 150.1342 | 114.6865 | 35.0241 | 15.9364 | 29.9528 | 194.069 | 0.045163 | 4.4958 | 4.4894 | 398.8793 | 170.2284 | 14.2493 | 14.4993 |  | 2547.39 | 2686.184
82.275 | 3902.403 | 249.7648 | 150.0257 | 114.631 | 35.0153 | 15.9956 | 30.1652 | 194.3693 | 0.044802 | 4.5024 | 4.4941 | 395.567 | 170.1338 | 14.1666 | 14.4551 |  | 2513.742 | 2678.077
82.2834 | 3899.128 | 249.8143 | 149.9066 | 114.6995 | 35.0396 | 15.9714 | 30.0861 | 195.9965 | 0.050606 | 4.5155 | 4.5136 | 396.4508 | 171.8632 | 14.2119 | 14.4135 |  | 2534.705 | 2662.917
82.2917 | 3901.52 | 249.8689 | 149.9245 | 114.9479 | 35.0136 | 15.9578 | 29.8795 | 200.7722 | 0.051325 | 4.5156 | 4.5096 | 402.8257 | 169.864 | 14.2254 | 14.4313 |  | 2515.449 | 2657.91
82.3 | 3898.531 | 249.9476 | 149.8904 | 115.156 | 35.0246 | 16.0718 | 30.0277 | 200.6983 | 0.051187 | 4.5029 | 4.5084 | 402.085 | 169.7482 | 14.2394 | 14.4074 |  | 2529.697 | 2695.344
82.3083 | 3898.759 | 249.9477 | 149.9691 | 115.3157 | 35.0102 | 16.1065 | 30.0224 | 201.501 | 0.054503 | 4.5026 | 4.4901 | 400.7796 | 169.7975 | 14.2157 | 14.4262 |  | 2558.794 | 2667.742
82.3167 | 3900.768 | 250.7292 | 150.0138 | 115.4259 | 35.0052 | 16.0843 | 29.743 | 201.0524 | 0.045799 | 4.4938 | 4.4983 | 395.7309 | 169.7812 | 14.1867 | 14.4142 |  | 2595.781 | 2703.206
82.325 | 3900.8 | 250.3192 | 150.0994 | 115.3399 | 34.9765 | 16.091 | 30.1208 | 198.4951 | 0.050477 | 4.4949 | 4.5119 | 398.2313 | 168.5937 | 14.2114 | 14.4277 |  | 2542.623 | 2669.579
82.3334 | 3899.091 | 249.4639 | 150.1045 | 115.0318 | 34.9829 | 16.0427 | 30.1374 | 194.4549 | 0.049943 | 4.4942 | 4.4937 | 402.5097 | 170.2098 | 14.2621 | 14.4004 |  | 2517.136 | 2685.909
82.3417 | 3898.897 | 249.9339 | 150.0067 | 114.8619 | 34.9516 | 15.9878 | 30.0035 | 194.6965 | 0.044023 | 4.4948 | 4.5047 | 402.3638 | 170.0964 | 14.2276 | 14.43 |  | 2560.554 | 2672
82.35 | 3899.076 | 250.0167 | 150.0401 | 114.717 | 34.9394 | 15.9497 | 30.0239 | 194.3235 | 0.051066 | 4.4937 | 4.4882 | 394.8174 | 169.9349 | 14.2105 | 14.411 |  | 2540.519 | 2733.979
82.3583 | 3899.893 | 250.2026 | 150.0211 | 114.559 | 34.9715 | 15.9155 | 30.1391 | 194.3633 | 0.055585 | 4.4987 | 4.501 | 398.7141 | 170.009 | 14.2163 | 14.4049 |  | 2541.685 | 2687.578
82.3667 | 3903.449 | 250.3445 | 149.948 | 114.6652 | 34.9901 | 15.929 | 29.8933 | 195.6086 | 0.044895 | 4.4995 | 4.4969 | 402.3412 | 171.5656 | 14.1751 | 14.4443 |  | 2537 | 2678.276
82.375 | 3900.639 | 249.4444 | 149.835 | 114.8968 | 35.0055 | 15.9778 | 29.7624 | 200.3141 | 0.048101 | 4.4847 | 4.4891 | 397.0312 | 170.1314 | 14.196 | 14.4792 |  | 2523.27 | 2671.207
82.3833 | 3903.649 | 250.3492 | 149.8918 | 115.1229 | 34.9998 | 15.9863 | 29.8506 | 201.4116 | 0.052199 | 4.5085 | 4.4988 | 394.5624 | 169.607 | 14.2344 | 14.4518 |  | 2513.398 | 2680.32
82.3917 | 3903.383 | 250.2491 | 149.9414 | 115.2947 | 35.0096 | 16.0302 | 30.1544 | 201.5123 | 0.043161 | 4.5173 | 4.4994 | 396.6391 | 169.936 | 14.19 | 14.4513 |  | 2516.883 | 2680.51
82.4 | 3899.641 | 250.7008 | 150.0603 | 115.4109 | 34.9429 | 16.0516 | 30.1917 | 201.0787 | 0.051776 | 4.4938 | 4.4923 | 400.1621 | 169.8411 | 14.2743 | 14.4069 |  | 2541.841 | 2704.054
82.4083 | 3896.627 | 249.5069 | 150.1385 | 115.4674 | 34.9158 | 16.0086 | 29.795 | 199.2717 | 0.052059 | 4.489 | 4.4953 | 402.0259 | 168.2891 | 14.1677 | 14.4166 |  | 2530.24 | 2715.037
82.4167 | 3898.262 | 250.0424 | 150.1968 | 115.0857 | 34.9572 | 15.9597 | 30.0332 | 193.9853 | 0.053262 | 4.4712 | 4.4765 | 395.7617 | 169.7179 | 14.1778 | 14.3725 |  | 2561.849 | 2704.696
82.425 | 3900.849 | 250.1652 | 150.1845 | 114.8355 | 34.9803 | 15.9617 | 29.9114 | 193.7538 | 0.044727 | 4.5134 | 4.504 | 394.7366 | 170.397 | 14.187 | 14.4027 |  | 2528.747 | 2685.038
82.4334 | 3901.762 | 250.1849 | 150.102 | 114.632 | 35.047 | 16.0793 | 30.064 | 193.5153 | 0.046902 | 4.5258 | 4.5645 | 401.0333 | 170.4883 | 14.1549 | 14.4245 |  | 2536.373 | 2719.547
82.4417 | 3901.928 | 250.8235 | 150.0505 | 114.4973 | 35.064 | 16.1276 | 30.3181 | 194.0398 | 0.04274 | 4.5213 | 4.5139 | 402.2932 | 170.1033 | 14.2326 | 14.4373 |  | 2560.203 | 2686.331
82.45 | 3898.753 | 250.1016 | 149.8597 | 114.7844 | 35.0365 | 16.0873 | 30.3296 | 198.4045 | 0.051765 | 4.4957 | 4.4851 | 401.9271 | 171.0623 | 14.205 | 14.4008 |  | 2527.607 | 2722.297
82.4583 | 3901.648 | 249.9206 | 149.9341 | 115.0554 | 35.0156 | 16.0788 | 29.9165 | 200.3984 | 0.053606 | 4.5156 | 4.4892 | 395.0214 | 169.7549 | 14.1795 | 14.4021 |  | 2536.2 | 2670.893
82.4667 | 3899.596 | 249.7292 | 149.9647 | 115.2385 | 35.0117 | 16.0491 | 29.8535 | 200.3777 | 0.053132 | 4.4945 | 4.484 | 400.34 | 169.967 | 14.2338 | 14.429 |  | 2564.395 | 2673.822
82.475 | 3901.269 | 249.4263 | 150.0319 | 115.3694 | 35.0198 | 16.019 | 30.0792 | 200.8595 | 0.051502 | 4.5067 | 4.4801 | 402.6758 | 169.8714 | 14.2305 | 14.3774 |  | 2532.783 | 2668.977
82.4834 | 3903.784 | 249.5968 | 150.1359 | 115.4657 | 35.0238 | 15.9952 | 30.1226 | 199.9129 | 0.05321 | 4.5047 | 4.5017 | 400.3425 | 169.3454 | 14.2197 | 14.3951 |  | 2529.198 | 2681.517
82.4917 | 3899.276 | 249.9202 | 150.1189 | 115.1726 | 34.9504 | 15.9692 | 30.2089 | 195.0065 | 0.047695 | 4.4879 | 4.4978 | 396.2022 | 169.6731 | 14.2008 | 14.4449 |  | 2554.451 | 2732.877
82.5 | 3901.831 | 249.7872 | 150.1105 | 114.9662 | 34.9319 | 16.0084 | 30.1264 | 194.0852 | 0.05023 | 4.4971 | 4.5098 | 395.9792 | 170.1729 | 14.1929 | 14.4278 |  | 2567.226 | 2658.536
82.5083 | 3898.935 | 250.5702 | 150.1107 | 114.7495 | 34.9582 | 16.0108 | 29.7309 | 193.9525 | 0.0516 | 4.5028 | 4.5197 | 401.8405 | 170.3943 | 14.1954 | 14.4016 |  | 2545.94 | 2692.662
82.5167 | 3898.549 | 249.7203 | 149.9617 | 114.6058 | 34.9704 | 15.9951 | 30.0514 | 194.0711 | 0.047871 | 4.488 | 4.4962 | 401.5591 | 170.2261 | 14.2134 | 14.4551 |  | 2557.889 | 2687.417
82.525 | 3898.029 | 249.9167 | 149.9347 | 114.5039 | 35.0795 | 16.0003 | 30.2061 | 194.789 | 0.046762 | 4.483 | 4.5078 | 395.6083 | 171.0565 | 14.242 | 14.4108 |  | 2555.851 | 2641.279
82.5333 | 3899.487 | 249.692 | 149.8822 | 114.886 | 35.0237 | 15.9594 | 29.9008 | 199.7009 | 0.056251 | 4.4993 | 4.5093 | 395.2197 | 170.0905 | 14.182 | 14.4499 |  | 2580.474 | 2673.388
82.5417 | 3903.767 | 250.2085 | 149.8021 | 115.0717 | 34.9947 | 15.8986 | 29.7519 | 200.6586 | 0.056434 | 4.4969 | 4.4863 | 398.3934 | 169.4616 | 14.2248 | 14.4361 |  | 2575.704 | 2695.755
82.55 | 3902.627 | 250.3532 | 149.922 | 115.2362 | 35.0199 | 15.9062 | 30.1562 | 200.8936 | 0.048434 | 4.5045 | 4.508 | 402.7992 | 169.5095 | 14.1869 | 14.3732 |  | 2571.177 | 2688.224
82.5583 | 3896.939 | 249.4371 | 150.0474 | 115.3591 | 35.0037 | 15.9819 | 30.0335 | 200.5798 | 0.049472 | 4.4956 | 4.4965 | 395.8197 | 169.4791 | 14.1499 | 14.4433 |  | 2551.86 | 2697.234
82.5667 | 3899.908 | 249.9179 | 150.0207 | 115.4375 | 34.9958 | 16.076 | 30.0214 | 200.2541 | 0.056278 | 4.5083 | 4.5073 | 395.4291 | 169.3342 | 14.2685 | 14.471 |  | 2556.608 | 2679.855
82.575 | 3900.268 | 250.7176 | 150.0752 | 115.1742 | 35.0072 | 16.0577 | 30.027 | 194.8767 | 0.048915 | 4.5041 | 4.5247 | 395.8568 | 169.6409 | 14.206 | 14.374 |  | 2555.507 | 2683.941
82.5833 | 3899.523 | 249.5218 | 150.1375 | 114.99 | 34.9973 | 16.015 | 29.9026 | 193.666 | 0.048474 | 4.5093 | 4.5094 | 402.5419 | 170.1261 | 14.2006 | 14.4221 |  | 2545.126 | 2676.514
82.5917 | 3898.939 | 250.3195 | 150.0059 | 114.8023 | 34.9909 | 16.0709 | 29.9509 | 194.364 | 0.050383 | 4.4918 | 4.4996 | 402.0516 | 170.1901 | 14.1983 | 14.384 |  | 2558.653 | 2698.831
82.6 | 3898.523 | 249.9809 | 149.9645 | 114.7017 | 35.0058 | 16.0607 | 29.8364 | 194.1215 | 0.050371 | 4.5157 | 4.5063 | 396.1628 | 169.9669 | 14.1729 | 14.4674 |  | 2543.063 | 2696.362
82.6083 | 3899.2 | 250.1948 | 149.9823 | 114.6288 | 35.012 | 16.0575 | 29.943 | 194.2432 | 0.050998 | 4.5038 | 4.4932 | 394.2839 | 170.4266 | 14.1834 | 14.4713 |  | 2574.281 | 2731.04
82.6167 | 3896.853 | 250.0541 | 149.8041 | 114.6301 | 35.0213 | 16.0694 | 29.972 | 196.015 | 0.056277 | 4.5378 | 4.5276 | 402.4084 | 171.6735 | 14.2384 | 14.4499 |  | 2534.576 | 2699.072
82.625 | 3902.666 | 250.0516 | 149.8122 | 114.9356 | 35.0275 | 16.0518 | 29.5658 | 200.357 | 0.043058 | 4.5173 | 4.4621 | 401.6124 | 170.0229 | 14.1941 | 14.4566 |  | 2546.328 | 2648.543
82.6333 | 3896.199 | 250.2192 | 149.8217 | 115.1007 | 34.984 | 15.9833 | 29.7758 | 200.1012 | 0.047968 | 4.4836 | 4.4937 | 401.849 | 169.7088 | 14.1631 | 14.4038 |  | 2551.392 | 2682.959
82.6417 | 3900.285 | 250.394 | 149.9007 | 115.2408 | 35.0423 | 15.9322 | 29.9038 | 200.6558 | 0.055267 | 4.4796 | 4.5039 | 394.6173 | 169.8165 | 14.2024 | 14.4143 |  | 2573.962 | 2726.188
82.65 | 3900.086 | 250.2657 | 149.8617 | 115.3689 | 35.0098 | 15.9213 | 30.1627 | 200.7938 | 0.05197 | 4.4875 | 4.5177 | 402.6867 | 169.6893 | 14.2312 | 14.4294 |  | 2561.06 | 2719.757
82.6584 | 3900.156 | 250.2804 | 149.9879 | 115.442 | 34.9764 | 15.9652 | 30.2345 | 199.0389 | 0.047537 | 4.5127 | 4.5254 | 402.4158 | 168.7877 | 14.1699 | 14.3984 |  | 2555.643 | 2680.352
82.6667 | 3904.575 | 249.9003 | 150.0924 | 115.2081 | 34.9817 | 16.0739 | 29.8854 | 194.6709 | 0.051973 | 4.5336 | 4.534 | 395.1967 | 169.7993 | 14.2149 | 14.3939 |  | 2534.907 | 2674.857
82.675 | 3900.794 | 249.647 | 150.039 | 114.9812 | 34.949 | 16.116 | 30.2257 | 194.1645 | 0.051293 | 4.5055 | 4.4756 | 394.6601 | 170.0207 | 14.2046 | 14.4176 |  | 2557.601 | 2703.51
82.6833 | 3897.18 | 249.677 | 149.9735 | 114.7799 | 34.9761 | 16.0796 | 30.1458 | 193.9529 | 0.051638 | 4.4948 | 4.4732 | 401.5897 | 170.17 | 14.1795 | 14.3908 |  | 2541.084 | 2690.26
82.6917 | 3898.049 | 249.9811 | 150.053 | 114.6707 | 35.0581 | 16.1736 | 30.3416 | 193.9918 | 0.056097 | 4.5028 | 4.4948 | 403.3684 | 170.1028 | 14.1963 | 14.3969 |  | 2529.951 | 2667.372
82.7 | 3899.018 | 249.3955 | 149.8487 | 114.5471 | 35.0495 | 16.1728 | 29.9194 | 194.3585 | 0.054286 | 4.5074 | 4.5031 | 395.1586 | 169.8631 | 14.1955 | 14.3913 |  | 2535.524 | 2670.114
82.7084 | 3901.061 | 249.4257 | 149.8309 | 114.7381 | 35.0581 | 16.1499 | 30.1883 | 196.5923 | 0.052123 | 4.5123 | 4.5034 | 395.4415 | 171.231 | 14.2198 | 14.4234 |  | 2565.801 | 2661.077
82.7167 | 3898.616 | 249.6494 | 149.8665 | 114.9863 | 35.0324 | 16.1258 | 30.3286 | 200.3459 | 0.054163 | 4.493 | 4.4995 | 400.8293 | 170.0125 | 14.1722 | 14.426 |  | 2557.909 | 2680.037
82.725 | 3899.489 | 249.9014 | 149.8518 | 115.1601 | 34.9933 | 16.0731 | 30.3717 | 200.5809 | 0.049893 | 4.479 | 4.4986 | 401.985 | 170.0535 | 14.2431 | 14.4385 |  | 2555.138 | 2706.722
82.7333 | 3901.972 | 250.427 | 149.9841 | 115.2988 | 34.9832 | 16.029 | 30.321 | 200.6846 | 0.043033 | 4.493 | 4.5044 | 396.4825 | 169.8038 | 14.2611 | 14.5202 |  | 2551.082 | 2701.66
82.7417 | 3898.718 | 249.8494 | 150.0751 | 115.4465 | 34.9395 | 15.9729 | 30.0812 | 200.6305 | 0.048928 | 4.4998 | 4.5078 | 394.5425 | 169.6573 | 14.2144 | 14.3982 |  | 2563.797 | 2695.819
82.75 | 3901.122 | 249.953 | 150.1268 | 115.2675 | 34.9562 | 15.9695 | 30.4464 | 197.3839 | 0.047276 | 4.5136 | 4.5287 | 399.0004 | 168.9549 | 14.2567 | 14.4509 |  | 2513.454 | 2684.794
82.7583 | 3902.02 | 250.2043 | 150.0324 | 115.0855 | 34.9976 | 16.1097 | 30.3772 | 194.5391 | 0.048929 | 4.5146 | 4.515 | 402.3983 | 170.2867 | 14.1865 | 14.3796 |  | 2557.042 | 2687.283
82.7667 | 3900.824 | 250.4577 | 150.1806 | 114.8881 | 34.9886 | 16.1403 | 29.9943 | 194.8919 | 0.047649 | 4.4997 | 4.5041 | 400.9171 | 170.2379 | 14.2203 | 14.4326 |  | 2536.762 | 2734.946
82.775 | 3899.611 | 249.3913 | 150.0898 | 114.8218 | 35.0328 | 16.1174 | 30.1798 | 194.5485 | 0.049047 | 4.4917 | 4.4938 | 394.4132 | 170.0527 | 14.2013 | 14.4008 |  | 2529.644 | 2676.254
82.7833 | 3898.657 | 249.6465 | 150.1051 | 114.6939 | 35.0305 | 16.169 | 29.7421 | 194.3454 | 0.051924 | 4.5029 | 4.5068 | 396.7053 | 170.3131 | 14.2691 | 14.4179 |  | 2572.094 | 2678.037
82.7917 | 3896.651 | 250.3674 | 150.0956 | 114.5983 | 35.0457 | 16.1271 | 30.0609 | 194.2428 | 0.049114 | 4.5027 | 4.5025 | 402.4987 | 170.5104 | 14.2045 | 14.4225 |  | 2570.076 | 2684.812
82.8 | 3897.518 | 250.8417 | 149.9204 | 114.8189 | 34.9793 | 16.0253 | 30.4301 | 199.2253 | 0.050658 | 4.5084 | 4.4885 | 400.7081 | 170.1749 | 14.2364 | 14.4425 |  | 2572.799 | 2672.805
82.8084 | 3898.386 | 249.6961 | 149.855 | 115.0071 | 34.9798 | 15.9193 | 29.9692 | 200.9651 | 0.048597 | 4.4974 | 4.4943 | 395.0406 | 169.8231 | 14.2033 | 14.4298 |  | 2545.045 | 2689.913
82.8167 | 3899.163 | 250.049 | 149.9015 | 115.1876 | 34.9819 | 15.9182 | 30.1861 | 200.2724 | 0.051347 | 4.4941 | 4.4776 | 396.4933 | 169.9807 | 14.2538 | 14.3629 |  | 2566.773 | 2671.523
82.825 | 3900.973 | 249.6628 | 149.997 | 115.2792 | 34.9725 | 15.983 | 29.8624 | 200.0665 | 0.050224 | 4.5001 | 4.496 | 403.1287 | 169.8428 | 14.2336 | 14.351 |  | 2548.946 | 2677.406
82.8333 | 3899.665 | 249.9133 | 150.0236 | 115.3403 | 35.0191 | 16.0803 | 29.7141 | 200.2186 | 0.056732 | 4.5027 | 4.4844 | 401.2112 | 169.8776 | 14.2344 | 14.4236 |  | 2534.993 | 2691.833
82.8417 | 3903.813 | 249.7511 | 150.051 | 115.3484 | 35.0282 | 16.1321 | 29.9045 | 198.827 | 0.045105 | 4.4915 | 4.4916 | 395.7763 | 168.5311 | 14.1862 | 14.4429 |  | 2569.222 | 2718.47
82.85 | 3898.486 | 250.4426 | 150.0719 | 115.03 | 35.0181 | 16.1591 | 30.0648 | 193.9874 | 0.050734 | 4.5123 | 4.4942 | 395.2411 | 170.2645 | 14.2567 | 14.4491 |  | 2544.57 | 2693.593
82.8584 | 3898.152 | 249.7864 | 150.0607 | 114.8602 | 35.0536 | 16.1524 | 29.848 | 193.9071 | 0.051306 | 4.4986 | 4.5067 | 402.2624 | 170.2106 | 14.2144 | 14.4576 |  | 2546.634 | 2716.13
82.8667 | 3902.547 | 250.5001 | 150.0603 | 114.7055 | 35.0169 | 16.0735 | 30.219 | 193.8207 | 0.042839 | 4.5211 | 4.5347 | 402.3754 | 170.2126 | 14.257 | 14.4642 |  | 2545.343 | 2676.846
82.875 | 3896.947 | 250.1698 | 149.8776 | 114.6452 | 34.987 | 16.0272 | 29.9035 | 194.447 | 0.050726 | 4.504 | 4.5027 | 401.4675 | 170.2037 | 14.2009 | 14.3955 |  | 2562.231 | 2699.116
82.8833 | 3900.542 | 249.916 | 149.8447 | 114.6014 | 34.9612 | 16.0008 | 29.9204 | 194.9866 | 0.05398 | 4.511 | 4.4985 | 395.2408 | 171.4074 | 14.1818 | 14.4201 |  | 2594.834 | 2693.732
82.8917 | 3899.91 | 250.2244 | 149.89 | 114.9671 | 34.9359 | 15.9758 | 29.9015 | 200.0307 | 0.046821 | 4.5262 | 4.515 | 394.5168 | 169.7945 | 14.1738 | 14.3586 |  | 2541.324 | 2675.766
82.9 | 3901.759 | 249.7991 | 149.9178 | 115.0666 | 34.927 | 16.0377 | 30.0587 | 199.4179 | 0.047419 | 4.4933 | 4.5213 | 401.8605 | 169.6376 | 14.1813 | 14.4482 |  | 2560.648 | 2681.479
82.9083 | 3898.055 | 250.0079 | 149.9239 | 115.1985 | 34.9539 | 16.1093 | 30.0167 | 199.7449 | 0.047727 | 4.4953 | 4.504 | 402.5631 | 169.588 | 14.199 | 14.3789 |  | 2548.639 | 2723.55
82.9167 | 3900.428 | 250.1884 | 149.923 | 115.2856 | 34.9732 | 16.1442 | 30.0395 | 199.4554 | 0.05421 | 4.4825 | 4.4848 | 394.9357 | 169.7735 | 14.1945 | 14.4038 |  | 2552.625 | 2701.993
82.925 | 3899.43 | 249.7446 | 149.9689 | 115.3709 | 35.0284 | 16.1901 | 29.8244 | 199.5838 | 0.044363 | 4.4951 | 4.4815 | 395.4615 | 169.6631 | 14.1733 | 14.4303 |  | 2524.24 | 2671.805
82.9333 | 3898.535 | 249.6417 | 150.0285 | 115.3955 | 35.0541 | 16.1651 | 29.8876 | 198.8005 | 0.056095 | 4.4848 | 4.4987 | 401.6027 | 168.9027 | 14.2663 | 14.4579 |  | 2530.394 | 2665.918
82.9417 | 3903.083 | 249.5732 | 150.0947 | 115.0711 | 35.0268 | 16.1243 | 30.1118 | 194.956 | 0.057116 | 4.488 | 4.5138 | 394.9001 | 169.9396 | 14.2336 | 14.4193 |  | 2508.667 | 2662.075
82.95 | 3901.556 | 249.6055 | 150.047 | 114.9396 | 34.9805 | 16.1481 | 29.9805 | 194.168 | 0.052041 | 4.4839 | 4.4992 | 396.5527 | 169.8725 | 14.2212 | 14.4434 |  | 2538.617 | 2694.083
82.9583 | 3901.498 | 250.2209 | 150.0923 | 114.7575 | 34.9459 | 16.1115 | 29.9098 | 194.6127 | 0.043304 | 4.4999 | 4.51 | 394.7603 | 170.2927 | 14.1853 | 14.4619 |  | 2555.122 | 2674.465
82.9667 | 3900.339 | 250.0254 | 150.0105 | 114.678 | 35.0127 | 16.1154 | 30.1733 | 194.3053 | 0.049806 | 4.4963 | 4.4968 | 401.5533 | 170.0562 | 14.198 | 14.3979 |  | 2536.851 | 2650.16
82.975 | 3899.448 | 249.9158 | 149.9445 | 114.5783 | 35.04 | 16.1321 | 29.9829 | 194.6258 | 0.052944 | 4.5037 | 4.4974 | 400.2188 | 170.1614 | 14.1956 | 14.393 |  | 2533.091 | 2675.444
82.9833 | 3897.693 | 249.5108 | 149.8565 | 114.738 | 35.0419 | 16.0787 | 29.859 | 196.4225 | 0.05342 | 4.5078 | 4.4828 | 397.9627 | 171.1938 | 14.2716 | 14.4254 |  | 2543.796 | 2667.246
82.9917 | 3900.04 | 250.5053 | 149.9286 | 115.0281 | 35.033 | 16.0226 | 29.7903 | 200.0953 | 0.049136 | 4.5176 | 4.4976 | 394.8295 | 169.7252 | 14.2661 | 14.3892 |  | 2589.677 | 2693.419
83 | 3898.419 | 249.8168 | 150.0041 | 115.1871 | 35.0541 | 15.9906 | 29.6791 | 200.7253 | 0.050863 | 4.4949 | 4.4918 | 398.6692 | 169.9888 | 14.2059 | 14.4183 |  | 2525.097 | 2692.413
83.0083 | 3899.353 | 250.0017 | 150.035 | 115.2817 | 35.0158 | 15.974 | 29.9507 | 200.3715 | 0.041702 | 4.4801 | 4.5206 | 402.6898 | 169.7268 | 14.191 | 14.4198 |  | 2563.109 | 2684.353
83.0167 | 3900.206 | 250.121 | 150.0964 | 115.4287 | 34.9896 | 16.0209 | 29.7639 | 200.4405 | 0.048103 | 4.4932 | 4.5063 | 398.488 | 169.8994 | 14.2177 | 14.3837 |  | 2577.074 | 2715.966
83.025 | 3900.677 | 250.8409 | 150.1055 | 115.3322 | 34.971 | 16.0717 | 29.7976 | 199.0985 | 0.049277 | 4.5155 | 4.501 | 395.0543 | 168.439 | 14.1654 | 14.3826 |  | 2564.896 | 2699.517
83.0334 | 3898.44 | 250.5528 | 150.2039 | 115.0923 | 34.9774 | 16.0645 | 30.0768 | 195.2581 | 0.046524 | 4.5157 | 4.5242 | 399.8016 | 169.6453 | 14.1657 | 14.4028 |  | 2551.273 | 2706.815
83.0417 | 3900.565 | 249.7674 | 150.1317 | 114.8599 | 34.9845 | 16.1006 | 30.0802 | 194.0757 | 0.048471 | 4.5072 | 4.5046 | 402.4017 | 170.1848 | 14.2031 | 14.4418 |  | 2556.5 | 2727.381
83.05 | 3900.475 | 250.2262 | 150.1345 | 114.7597 | 34.9776 | 16.1013 | 30.0724 | 194.1893 | 0.052679 | 4.5058 | 4.4943 | 400.1086 | 170.2209 | 14.1766 | 14.4548 |  | 2551.896 | 2706.091
83.0583 | 3901.181 | 250.2434 | 150.0555 | 114.6607 | 34.9541 | 16.048 | 29.9819 | 194.4345 | 0.040956 | 4.5149 | 4.5062 | 394.3651 | 170.1175 | 14.2519 | 14.4312 |  | 2561.027 | 2712.759
83.0667 | 3897.616 | 249.711 | 150.0012 | 114.5685 | 34.9361 | 15.9655 | 30.0675 | 194.417 | 0.051364 | 4.5006 | 4.4982 | 397.4784 | 169.9658 | 14.2408 | 14.4157 |  | 2585.26 | 2650.927
83.075 | 3900.01 | 250.0342 | 149.9164 | 114.787 | 34.9211 | 16.0157 | 30.0879 | 197.4007 | 0.047526 | 4.4814 | 4.4985 | 402.6258 | 170.7802 | 14.2201 | 14.468 |  | 2535.358 | 2693.87
83.0834 | 3896.584 | 249.6792 | 149.9093 | 115.002 | 35.0029 | 16.1053 | 29.8426 | 199.7057 | 0.061098 | 4.4872 | 4.5003 | 400.4406 | 169.5824 | 14.2077 | 14.341 |  | 2536.859 | 2718.755
83.0917 | 3898.605 | 249.755 | 149.9738 | 115.1491 | 35.0752 | 16.1739 | 29.9141 | 200.2041 | 0.052634 | 4.5053 | 4.5022 | 394.4816 | 169.6714 | 14.2261 | 14.3773 |  | 2542.985 | 2712.678
83.1 | 3899.069 | 249.9508 | 150.0048 | 115.2628 | 35.0557 | 16.1825 | 29.838 | 200.0066 | 0.054147 | 4.5028 | 4.4874 | 394.2679 | 169.4836 | 14.2539 | 14.3771 |  | 2545.943 | 2671.284
83.1083 | 3901.976 | 250.0503 | 149.989 | 115.3403 | 35.0418 | 16.1419 | 30.1841 | 200.1658 | 0.051766 | 4.5002 | 4.506 | 402.559 | 169.7488 | 14.1802 | 14.3689 |  | 2556.589 | 2648.935
83.1167 | 3900.201 | 250.4859 | 150.1551 | 115.3726 | 35.0389 | 16.0367 | 29.891 | 199.2 | 0.056228 | 4.4961 | 4.4962 | 402.9277 | 169.98 | 14.2082 | 14.4641 |  | 2564.711 | 2699.063
83.125 | 3900.579 | 249.8425 | 150.1423 | 115.1082 | 35.0136 | 15.9446 | 30.0848 | 195.5997 | 0.045374 | 4.4814 | 4.4809 | 395.8989 | 169.7159 | 14.229 | 14.434 |  | 2575.887 | 2697.731
83.1333 | 3896.915 | 249.8991 | 150.1492 | 114.9361 | 35.0011 | 15.9261 | 30.0474 | 194.3753 | 0.051011 | 4.493 | 4.4973 | 394.8841 | 170.4273 | 14.2041 | 14.4237 |  | 2570.99 | 2687.883
83.1417 | 3898.506 | 249.4881 | 150.1465 | 114.8076 | 34.9841 | 15.9845 | 30.1547 | 194.1493 | 0.051432 | 4.4948 | 4.5037 | 401.4252 | 170.2675 | 14.2193 | 14.4208 |  | 2542.604 | 2677.177
83.15 | 3901.273 | 249.6817 | 150.1383 | 114.6749 | 34.9451 | 15.9773 | 30.0658 | 194.3488 | 0.0465 | 4.515 | 4.5126 | 401.1674 | 170.1301 | 14.2495 | 14.4083 |  | 2555.286 | 2688.282
83.1583 | 3903.506 | 250.4185 | 150.0786 | 114.6137 | 34.972 | 15.986 | 29.8871 | 193.8446 | 0.045277 | 4.5206 | 4.5323 | 396.6223 | 170.1983 | 14.2324 | 14.427 |  | 2562.853 | 2684.882
83.1667 | 3898.006 | 249.9301 | 149.9376 | 114.7325 | 34.9953 | 15.9982 | 30.0303 | 196.9994 | 0.0524 | 4.5064 | 4.5175 | 394.5141 | 171.7123 | 14.2017 | 14.3984 |  | 2544.304 | 2659.11
83.175 | 3899.14 | 250.0522 | 149.9179 | 115.0676 | 34.9674 | 15.9635 | 30.0459 | 201.0784 | 0.052543 | 4.4942 | 4.4987 | 399.4214 | 169.999 | 14.197 | 14.4221 |  | 2560.637 | 2690.562
83.1834 | 3900.988 | 250.0343 | 149.9261 | 115.2589 | 34.9677 | 15.9404 | 29.8898 | 201.1926 | 0.048748 | 4.4965 | 4.5091 | 402.4462 | 169.8577 | 14.1979 | 14.4536 |  | 2579.65 | 2691.971
83.1917 | 3899.812 | 249.7565 | 149.9958 | 115.4491 | 34.9643 | 15.9347 | 29.9469 | 201.3525 | 0.047514 | 4.4955 | 4.5117 | 398.4816 | 169.7861 | 14.206 | 14.4093 |  | 2565.439 | 2677.782
83.2 | 3897.182 | 250.0542 | 150.1414 | 115.412 | 34.9793 | 15.9922 | 29.9502 | 199.4084 | 0.049178 | 4.519 | 4.5098 | 395.0535 | 167.8298 | 14.171 | 14.3667 |  | 2559.495 | 2675.583
83.2083 | 3897.598 | 250.1395 | 150.086 | 115.0511 | 35.0249 | 16.0081 | 30.0459 | 194.4274 | 0.050397 | 4.523 | 4.5014 | 399.1125 | 169.9346 | 14.1713 | 14.3853 |  | 2551.438 | 2687.144
83.2167 | 3899.532 | 249.8052 | 150.0798 | 114.8544 | 35.0773 | 16.0442 | 29.9507 | 193.7613 | 0.055094 | 4.5087 | 4.4915 | 402.4919 | 170.3466 | 14.1939 | 14.4125 |  | 2570.569 | 2701.832
83.225 | 3899.408 | 250.7832 | 150.0543 | 114.6757 | 35.0583 | 16.07 | 29.9955 | 193.8122 | 0.046058 | 4.5083 | 4.5048 | 402.0306 | 170.2 | 14.19 | 14.4161 |  | 2574.15 | 2711.415
83.2334 | 3899.337 | 250.5053 | 149.8526 | 114.5428 | 35.0024 | 16.0116 | 29.6929 | 193.4468 | 0.048916 | 4.5076 | 4.5068 | 394.4357 | 170.0996 | 14.192 | 14.4159 |  | 2556.518 | 2708.545
83.2417 | 3902.128 | 250.4213 | 149.8429 | 114.7076 | 34.9698 | 15.9663 | 30.0502 | 196.4969 | 0.04412 | 4.4856 | 4.4622 | 399.1949 | 171.8969 | 14.1703 | 14.4201 |  | 2552.416 | 2712.973
83.25 | 3898.556 | 249.6544 | 149.8518 | 114.9865 | 34.9784 | 15.9451 | 29.9058 | 200.3423 | 0.04924 | 4.4717 | 4.4824 | 403.0658 | 169.5276 | 14.163 | 14.3809 |  | 2550.482 | 2666.831
83.2583 | 3903.048 | 249.9502 | 149.8348 | 115.1653 | 34.9522 | 15.9911 | 30.1027 | 200.6287 | 0.048557 | 4.5066 | 4.5203 | 399.6591 | 169.8998 | 14.1831 | 14.3907 |  | 2558.171 | 2683.63
83.2667 | 3900.83 | 249.8361 | 149.923 | 115.2714 | 34.972 | 16.0533 | 30.1129 | 200.7618 | 0.052214 | 4.4804 | 4.5049 | 394.7929 | 169.6892 | 14.1878 | 14.4265 |  | 2563.333 | 2719.225
83.275 | 3901.091 | 250.3753 | 149.9615 | 115.4699 | 35.0065 | 16.0137 | 30.0195 | 200.4452 | 0.049978 | 4.489 | 4.5076 | 394.4471 | 169.8562 | 14.2004 | 14.4046 |  | 2558.086 | 2668.581
83.2833 | 3902.835 | 250.9512 | 150.0815 | 115.2573 | 34.9489 | 16.0659 | 29.7444 | 197.8406 | 0.036526 | 4.5326 | 4.5133 | 399.5905 | 168.3842 | 14.1957 | 14.4292 |  | 2578.774 | 2703.108
83.2917 | 3898.353 | 250.0501 | 150.0692 | 115.0151 | 35.0016 | 16.1347 | 30.204 | 194.3562 | 0.05071 | 4.5118 | 4.5057 | 400.9251 | 170.1585 | 14.2532 | 14.4928 |  | 2569.709 | 2700.453
83.3 | 3902.185 | 250.0521 | 150.1097 | 114.8074 | 35.0805 | 16.1783 | 29.6525 | 193.921 | 0.050152 | 4.5201 | 4.5265 | 396.7532 | 170.0973 | 14.1981 | 14.4333 |  | 2541.558 | 2645.531
83.3083 | 3900.743 | 250.7567 | 149.9546 | 114.6181 | 35.037 | 16.1768 | 29.9245 | 193.8467 | 0.041852 | 4.5244 | 4.4859 | 394.7207 | 170.2284 | 14.202 | 14.4499 |  | 2568.741 | 2720.51
83.3167 | 3901.158 | 250.3911 | 149.9595 | 114.5395 | 34.9891 | 16.1949 | 30.058 | 194.0203 | 0.051534 | 4.4996 | 4.4778 | 399.9584 | 170.2987 | 14.1514 | 14.3948 |  | 2542.142 | 2691.061
83.325 | 3898.892 | 250.4549 | 149.8228 | 114.8633 | 34.9848 | 16.2003 | 29.9258 | 199.826 | 0.047032 | 4.4859 | 4.4944 | 402.6836 | 170.4932 | 14.3325 | 14.5289 |  | 2544.543 | 2696.86
83.3333 | 3898.82 | 250.0507 | 149.8188 | 115.1176 | 34.9279 | 16.1675 | 29.7125 | 200.9973 | 0.051379 | 4.4974 | 4.4812 | 397.2167 | 169.5428 | 14.2648 | 14.3955 |  | 2529.838 | 2670.743
83.3417 | 3900.448 | 250.4349 | 149.8622 | 115.292 | 34.9594 | 16.1618 | 29.692 | 201.698 | 0.041189 | 4.4776 | 4.4968 | 394.4247 | 169.7489 | 14.2911 | 14.5016 |  | 2548.304 | 2706.493
83.35 | 3900.058 | 249.5381 | 149.9556 | 115.4571 | 35.0354 | 16.1249 | 29.9191 | 201.3368 | 0.048564 | 4.4941 | 4.4815 | 400.8822 | 169.6342 | 14.2646 | 14.4166 |  | 2569.457 | 2681.553
83.3583 | 3897.32 | 249.9167 | 150.0381 | 115.3121 | 35.0449 | 16.1111 | 30.0905 | 199.142 | 0.051538 | 4.4781 | 4.4857 | 402.5912 | 168.1874 | 14.2768 | 14.4402 |  | 2579.396 | 2705.577
83.3667 | 3903.97 | 250.5399 | 149.9842 | 115.0838 | 35.0425 | 16.1074 | 29.7491 | 194.2556 | 0.051035 | 4.5203 | 4.5446 | 400.4302 | 170.1728 | 14.2461 | 14.4003 |  | 2573.949 | 2674.18
83.375 | 3901.111 | 250.046 | 150.0517 | 114.9393 | 35.0223 | 16.0994 | 29.8303 | 193.9762 | 0.043515 | 4.5036 | 4.4951 | 394.7259 | 170.3689 | 14.2517 | 14.3952 |  | 2581.508 | 2681.603
83.3833 | 3899.71 | 249.8441 | 150.0415 | 114.8077 | 34.9723 | 16.1205 | 30.0794 | 194.2547 | 0.053914 | 4.5213 | 4.4861 | 398.9299 | 170.2578 | 14.2124 | 14.4064 |  | 2554.079 | 2690.843
83.3917 | 3898.261 | 250.0366 | 149.987 | 114.6831 | 35.0134 | 16.2203 | 29.9433 | 194.122 | 0.05326 | 4.5124 | 4.5015 | 401.9946 | 170.4487 | 14.1995 | 14.3895 |  | 2544.463 | 2649.988
83.4 | 3897.92 | 250.0147 | 149.9239 | 114.5563 | 35.0355 | 16.2155 | 30.1595 | 194.2851 | 0.043424 | 4.4852 | 4.5034 | 401.8228 | 170.4204 | 14.2107 | 14.428 |  | 2557.799 | 2657.728
83.4084 | 3901.998 | 250.25 | 149.8767 | 114.718 | 35.001 | 16.1595 | 30.0447 | 197.8515 | 0.043993 | 4.472 | 4.4765 | 394.4161 | 171.1543 | 14.2263 | 14.4394 |  | 2559.769 | 2701.556
83.4167 | 3901.58 | 249.8139 | 149.8518 | 114.9969 | 34.95 | 16.1704 | 30.1115 | 201.2057 | 0.051971 | 4.5078 | 4.512 | 399.0857 | 169.9744 | 14.2424 | 14.4305 |  | 2546.34 | 2673.397
83.425 | 3897.687 | 250.2286 | 149.8961 | 115.175 | 34.9593 | 16.201 | 30.0512 | 201.0296 | 0.048763 | 4.4897 | 4.5066 | 400.2069 | 169.751 | 14.217 | 14.3934 |  | 2578.512 | 2712.27
83.4333 | 3899.624 | 249.9133 | 149.9297 | 115.3085 | 34.9862 | 16.1081 | 30.0773 | 201.0325 | 0.050006 | 4.4802 | 4.4943 | 402.6848 | 169.4545 | 14.1773 | 14.4056 |  | 2563.05 | 2708.764
83.4417 | 3901.47 | 250.119 | 150.0338 | 115.4256 | 34.9847 | 16.0223 | 30.0363 | 200.8869 | 0.045149 | 4.5078 | 4.5079 | 395.5297 | 169.5744 | 14.2134 | 14.4088 |  | 2547.872 | 2731.773
83.45 | 3903.393 | 250.1968 | 150.0404 | 115.1878 | 34.941 | 15.98 | 29.9974 | 195.4661 | 0.052599 | 4.4982 | 4.4828 | 395.0792 | 169.3923 | 14.2428 | 14.3666 |  | 2538.641 | 2705.892
83.4584 | 3901.123 | 249.5769 | 150.1065 | 114.9386 | 34.922 | 15.989 | 29.8827 | 193.6683 | 0.049924 | 4.5136 | 4.4992 | 401.8996 | 170.0556 | 14.1995 | 14.4158 |  | 2589.346 | 2676.836
83.4667 | 3899.878 | 249.8024 | 150.0175 | 114.7606 | 34.983 | 16.0783 | 29.8409 | 193.999 | 0.045004 | 4.4833 | 4.4844 | 402.3497 | 170.1742 | 14.2142 | 14.4113 |  | 2560.572 | 2692.828
83.475 | 3902.415 | 250.1868 | 149.9862 | 114.6165 | 35.0404 | 16.0941 | 30.2017 | 194.1605 | 0.05265 | 4.5137 | 4.5113 | 396.4079 | 170.1287 | 14.2349 | 14.4005 |  | 2580.282 | 2726.994
83.4833 | 3898.969 | 249.9147 | 149.892 | 114.5793 | 34.9925 | 16.0726 | 30.0667 | 194.7199 | 0.049336 | 4.5138 | 4.5137 | 395.0901 | 171.2221 | 14.2179 | 14.4015 |  | 2576.964 | 2678.127
83.4917 | 3901.349 | 249.9499 | 149.8755 | 114.8269 | 35.0018 | 16.1275 | 30.0769 | 199.5418 | 0.047454 | 4.5143 | 4.4966 | 399.0746 | 170.1039 | 14.2224 | 14.3965 |  | 2552.84 | 2682.904
83.5 | 3899.528 | 249.8734 | 149.9187 | 115.0694 | 34.9906 | 16.1214 | 30.2502 | 200.3169 | 0.045936 | 4.4958 | 4.5099 | 401.7041 | 169.6288 | 14.237 | 14.4325 |  | 2546.048 | 2662.866
83.5084 | 3897.342 | 249.3443 | 149.9174 | 115.2169 | 34.9941 | 16.095 | 30.1589 | 200.6844 | 0.061002 | 4.4826 | 4.4977 | 401.065 | 170.1782 | 14.1959 | 14.3644 |  | 2543.662 | 2664.319
83.5167 | 3897.956 | 249.7343 | 149.992 | 115.3397 | 35.0305 | 16.0934 | 30.1212 | 200.4394 | 0.05398 | 4.4799 | 4.5075 | 393.957 | 169.6025 | 14.1865 | 14.3799 |  | 2559.483 | 2697.374
83.525 | 3901.833 | 250.1176 | 150.1403 | 115.4712 | 35.0105 | 16.107 | 29.8767 | 199.7773 | 0.045455 | 4.4772 | 4.4862 | 399.2969 | 169.5246 | 14.1719 | 14.4066 |  | 2558.386 | 2701.028
83.5333 | 3901.021 | 250.4504 | 150.167 | 115.2136 | 34.967 | 16.0973 | 29.5869 | 195.4378 | 0.036676 | 4.4945 | 4.4936 | 402.4969 | 169.5188 | 14.1814 | 14.4177 |  | 2565.444 | 2679.292
83.5417 | 3898.366 | 250.7357 | 150.1772 | 114.9788 | 34.9778 | 16.1609 | 30.1075 | 194.3522 | 0.051924 | 4.5064 | 4.502 | 401.2548 | 170.1973 | 14.2107 | 14.5071 |  | 2565.062 | 2712.13
83.55 | 3900.898 | 250.3354 | 150.1236 | 114.8679 | 34.9924 | 16.1857 | 30.2612 | 193.8271 | 0.050039 | 4.5186 | 4.5086 | 394.2473 | 170.2428 | 14.1903 | 14.382 |  | 2570.428 | 2672.815
83.5584 | 3893.153 | 249.5968 | 150.0938 | 114.7027 | 35.0235 | 16.1281 | 30.056 | 193.8961 | 0.055682 | 4.5049 | 4.5001 | 396.2159 | 170.2459 | 14.2013 | 14.4896 |  | 2538.307 | 2722.525
83.5667 | 3898.59 | 250.1261 | 150.0872 | 114.5412 | 34.988 | 16.1058 | 29.9451 | 194.3759 | 0.049915 | 4.5102 | 4.5017 | 398.8478 | 170.2693 | 14.1705 | 14.4115 |  | 2582.246 | 2704.025
83.575 | 3899.503 | 249.9912 | 149.9155 | 114.6867 | 34.9854 | 16.0759 | 29.9273 | 195.4464 | 0.049726 | 4.5024 | 4.5001 | 400.6902 | 171.6764 | 14.2405 | 14.4735 |  | 2554.685 | 2662.601
83.5833 | 3899.789 | 249.9161 | 149.9293 | 114.9078 | 34.9934 | 16.1037 | 30.1441 | 200.5035 | 0.047486 | 4.5089 | 4.4946 | 394.4276 | 169.7339 | 14.2327 | 14.4082 |  | 2548.14 | 2672.523
83.5917 | 3900.65 | 249.9156 | 149.9486 | 115.0721 | 35.0548 | 16.1559 | 29.9944 | 200.7473 | 0.050893 | 4.5085 | 4.4927 | 398.0741 | 169.7847 | 14.2565 | 14.4462 |  | 2569.393 | 2721.465
83.6 | 3895.58 | 249.7188 | 150.0535 | 115.2685 | 35.0675 | 16.1346 | 30.0253 | 200.9336 | 0.053965 | 4.4894 | 4.4995 | 399.1002 | 169.5994 | 14.2311 | 14.4222 |  | 2571.419 | 2709.134
83.6084 | 3901.267 | 250.7307 | 150.0683 | 115.3969 | 35.0185 | 16.0658 | 29.6968 | 200.4787 | 0.051816 | 4.506 | 4.5153 | 402.4406 | 169.7827 | 14.227 | 14.4052 |  | 2569.829 | 2716.655
83.6167 | 3897.004 | 249.592 | 150.1122 | 115.461 | 35.0324 | 15.9842 | 30.2055 | 199.8021 | 0.047022 | 4.4896 | 4.4869 | 395.3433 | 169.1373 | 14.2366 | 14.3994 |  | 2558.706 | 2691.758
83.625 | 3902.102 | 250.9091 | 150.1481 | 115.1819 | 35.0281 | 15.9567 | 29.9227 | 195.1744 | 0.046753 | 4.5126 | 4.5214 | 394.9061 | 169.9164 | 14.233 | 14.494 |  | 2553.879 | 2710.239
83.6333 | 3896.788 | 249.9121 | 150.1227 | 114.9563 | 35.0277 | 16.0074 | 29.9795 | 194.5396 | 0.04702 | 4.5009 | 4.5238 | 399.6199 | 169.9295 | 14.207 | 14.4139 |  | 2549.437 | 2672.476
83.6417 | 3903.651 | 249.1731 | 150.1037 | 114.782 | 35.0636 | 16.131 | 29.7889 | 194.3905 | 0.046027 | 4.5158 | 4.4582 | 401.5687 | 170.4113 | 14.2598 | 14.4076 |  | 2561.813 | 2689.29
83.65 | 3899.264 | 249.8462 | 150.0344 | 114.7301 | 35.0381 | 16.1406 | 30.0754 | 194.172 | 0.050978 | 4.4804 | 4.4533 | 396.4485 | 169.8255 | 14.1886 | 14.3743 |  | 2579.28 | 2663.193
83.6583 | 3896.701 | 249.652 | 150.0074 | 114.6202 | 35.0633 | 16.1313 | 30.0361 | 193.9265 | 0.052862 | 4.5025 | 4.4908 | 395.7011 | 170.0547 | 14.2158 | 14.4316 |  | 2553.453 | 2688.124
83.6667 | 3898.013 | 250.543 | 149.9469 | 114.6385 | 35.0422 | 16.1347 | 30.0101 | 195.3051 | 0.044973 | 4.5039 | 4.5058 | 395.341 | 171.4808 | 14.2405 | 14.4458 |  | 2571.402 | 2688.824
83.675 | 3896.55 | 249.4675 | 149.8515 | 114.8902 | 34.9859 | 16.111 | 30.1421 | 199.3281 | 0.053672 | 4.48 | 4.5134 | 401.9357 | 170.1926 | 14.3156 | 14.4932 |  | 2570.832 | 2676.255
83.6833 | 3897.676 | 250.1821 | 149.9193 | 115.0911 | 34.9872 | 16.0202 | 30.0787 | 200.207 | 0.052998 | 4.4796 | 4.4761 | 402.6263 | 169.7973 | 14.2507 | 14.4534 |  | 2616.258 | 2710.407
83.6917 | 3901.308 | 250.4355 | 149.9504 | 115.2145 | 34.9938 | 15.9184 | 29.7722 | 199.8272 | 0.049412 | 4.5126 | 4.4914 | 395.9525 | 169.5274 | 14.2779 | 14.466 |  | 2578.131 | 2687.42
83.7 | 3897.479 | 250.2702 | 150.0297 | 115.3218 | 34.9845 | 15.9174 | 29.8155 | 200.2599 | 0.045843 | 4.5105 | 4.4817 | 394.175 | 170.0513 | 14.2158 | 14.4857 |  | 2566.74 | 2694.696
83.7083 | 3897.61 | 249.4775 | 150.0553 | 115.3892 | 34.9908 | 15.9812 | 30.2139 | 200.2747 | 0.054277 | 4.4728 | 4.493 | 402.1076 | 169.5187 | 14.193 | 14.4179 |  | 2531.872 | 2701.52
83.7167 | 3898.785 | 249.9158 | 150.1707 | 115.2706 | 34.9621 | 16.038 | 30.1965 | 196.7047 | 0.052631 | 4.4772 | 4.5037 | 402.7485 | 169.1966 | 14.2102 | 14.4935 |  | 2537.538 | 2672.221
83.725 | 3902.157 | 249.9202 | 150.0879 | 115.0708 | 34.9662 | 16.1707 | 29.899 | 194.7366 | 0.051022 | 4.4954 | 4.5123 | 400.7865 | 170.0514 | 14.2061 | 14.4189 |  | 2536.084 | 2706.672
83.7333 | 3898.653 | 250.4758 | 150.1562 | 114.8924 | 34.9514 | 16.1607 | 29.9806 | 194.2635 | 0.048995 | 4.48 | 4.5141 | 395.8718 | 170.226 | 14.1875 | 14.4123 |  | 2579.246 | 2684.425
83.7417 | 3898.897 | 249.8995 | 150.1144 | 114.7902 | 34.9619 | 16.0623 | 30.3535 | 194.206 | 0.049844 | 4.5035 | 4.5163 | 396.3404 | 170.155 | 14.2297 | 14.3743 |  | 2587.677 | 2670.856
83.75 | 3901.37 | 250.0321 | 149.9922 | 114.6832 | 34.9329 | 15.9834 | 30.0584 | 194.5311 | 0.044247 | 4.4915 | 4.5018 | 401.6049 | 170.306 | 14.1713 | 14.4189 |  | 2567.627 | 2695.629
83.7583 | 3897.793 | 249.7745 | 150.0345 | 114.6739 | 34.9089 | 15.9839 | 30.1032 | 194.3437 | 0.049652 | 4.5065 | 4.5 | 400.7717 | 170.4139 | 14.2318 | 14.3997 |  | 2566.717 | 2650.652
83.7667 | 3902.844 | 250.4273 | 149.9335 | 114.7332 | 34.9014 | 16.0213 | 30.1329 | 195.4621 | 0.047113 | 4.5099 | 4.5065 | 394.9977 | 171.4473 | 14.1945 | 14.3935 |  | 2535.598 | 2720.084
83.775 | 3896.707 | 249.9196 | 149.8579 | 114.9694 | 34.8735 | 15.9627 | 30.1914 | 199.7774 | 0.057935 | 4.4897 | 4.4735 | 396.4846 | 169.8261 | 14.2067 | 14.4175 |  | 2569.602 | 2685.103
83.7833 | 3898.022 | 249.8095 | 149.9642 | 115.1329 | 34.8927 | 15.9706 | 29.7619 | 200.0064 | 0.042928 | 4.5126 | 4.5004 | 401.7105 | 169.4259 | 14.2587 | 14.4703 |  | 2559.269 | 2707.57
83.7917 | 3899.037 | 250.2603 | 149.8729 | 115.3089 | 35.0001 | 16.0097 | 30.0205 | 199.944 | 0.051326 | 4.4912 | 4.498 | 401.5932 | 169.6555 | 14.2725 | 14.4703 |  | 2585.488 | 2732.291
83.8 | 3897.501 | 249.7122 | 149.952 | 115.424 | 35.0548 | 15.9529 | 29.756 | 200.176 | 0.046871 | 4.4728 | 4.474 | 396.3615 | 169.87 | 14.2245 | 14.3994 |  | 2583.96 | 2706.861
83.8083 | 3903.425 | 250.4304 | 150.1108 | 115.3482 | 35.0319 | 15.8667 | 29.7708 | 198.4122 | 0.04598 | 4.5119 | 4.5551 | 394.9985 | 168.7005 | 14.2066 | 14.4181 |  | 2560.366 | 2746.668
83.8167 | 3900.203 | 249.8127 | 150.0865 | 115.0973 | 35.0347 | 15.8477 | 29.9609 | 194.9051 | 0.046562 | 4.5155 | 4.5215 | 401.6122 | 170.0455 | 14.1886 | 14.4092 |  | 2563.438 | 2679.706
83.825 | 3900.193 | 250.1213 | 149.9962 | 114.9114 | 35.0359 | 15.9269 | 29.8064 | 194.4847 | 0.048298 | 4.5137 | 4.498 | 402.5761 | 170.2028 | 14.1834 | 14.4184 |  | 2580.757 | 2677.423
83.8334 | 3904.978 | 250.5876 | 150.0139 | 114.7861 | 34.9984 | 16.0112 | 29.9153 | 194.3631 | 0.052045 | 4.5119 | 4.494 | 399.1449 | 170.2133 | 14.2082 | 14.4087 |  | 2572.056 | 2688.839
83.8417 | 3895.786 | 249.7904 | 149.9999 | 114.7036 | 34.9818 | 16.0724 | 30.1227 | 194.5407 | 0.05195 | 4.4959 | 4.4712 | 395.7472 | 170.2409 | 14.2678 | 14.3711 |  | 2524.147 | 2705.346
83.85 | 3897.927 | 250.0499 | 149.9118 | 114.5565 | 34.994 | 16.1133 | 29.6156 | 194.3731 | 0.052598 | 4.513 | 4.4942 | 396.1811 | 170.1671 | 14.2292 | 14.4572 |  | 2553.521 | 2683.456
83.8583 | 3897.044 | 249.9119 | 149.8114 | 114.6692 | 35.0684 | 16.0867 | 29.6621 | 197.1828 | 0.048911 | 4.4898 | 4.4941 | 400.042 | 171.5108 | 14.1959 | 14.3712 |  | 2558.333 | 2679.122
83.8667 | 3900.592 | 250.2019 | 149.8476 | 114.992 | 35.1127 | 15.9924 | 29.9037 | 200.8188 | 0.049864 | 4.5015 | 4.4964 | 401.9523 | 169.7626 | 14.2569 | 14.3947 |  | 2539.632 | 2686.313
83.875 | 3893.7 | 249.7724 | 149.8647 | 115.183 | 35.0603 | 15.9162 | 29.6386 | 200.4577 | 0.057353 | 4.4686 | 4.4685 | 395.7339 | 170.0803 | 14.1943 | 14.3994 |  | 2534.93 | 2679.692
83.8834 | 3899.33 | 249.8477 | 149.9529 | 115.3732 | 34.9708 | 15.8639 | 30.0391 | 200.7856 | 0.046755 | 4.4944 | 4.4934 | 396.0945 | 169.7195 | 14.2225 | 14.3859 |  | 2598.149 | 2670.892
83.8917 | 3899.31 | 250.5821 | 149.9831 | 115.4524 | 34.9411 | 15.9609 | 29.9056 | 200.6268 | 0.044991 | 4.5102 | 4.4973 | 394.7851 | 169.8546 | 14.235 | 14.4405 |  | 2569.312 | 2723.957
83.9 | 3903.677 | 250.3517 | 150.0874 | 115.2365 | 34.9885 | 16.0453 | 29.8512 | 197.7311 | 0.049796 | 4.4799 | 4.506 | 402.6042 | 168.8479 | 14.253 | 14.4473 |  | 2553.431 | 2693.268
83.9083 | 3902.021 | 249.9726 | 150.0744 | 114.9516 | 35.0008 | 16.0416 | 29.8778 | 194.7579 | 0.050549 | 4.4884 | 4.5309 | 396.7609 | 170.4411 | 14.2474 | 14.4715 |  | 2575.179 | 2678.616
83.9167 | 3901.166 | 249.9054 | 150.0525 | 114.8353 | 35.0198 | 16.0478 | 30.1367 | 194.2606 | 0.044282 | 4.5015 | 4.5084 | 395.2574 | 170.2801 | 14.2386 | 14.4017 |  | 2540.582 | 2678.872
83.925 | 3900.277 | 249.8367 | 149.9877 | 114.6814 | 35.0416 | 16.0443 | 29.7367 | 194.374 | 0.048415 | 4.485 | 4.505 | 396.7355 | 170.1542 | 14.2183 | 14.404 |  | 2557.621 | 2688.047
83.9334 | 3898.99 | 249.2012 | 149.9212 | 114.5782 | 35.0197 | 15.9858 | 29.7395 | 194.6165 | 0.052822 | 4.4837 | 4.5018 | 401.3464 | 170.3342 | 14.1995 | 14.4138 |  | 2558.951 | 2688.945
83.9417 | 3900.999 | 249.6211 | 149.9095 | 114.7937 | 35.0423 | 15.9296 | 30.1188 | 197.0882 | 0.050462 | 4.5039 | 4.5128 | 398.7829 | 171.4377 | 14.1941 | 14.4557 |  | 2576.699 | 2709.108
83.95 | 3901.007 | 250.1177 | 149.9109 | 115.0712 | 35.0359 | 15.9046 | 30.1001 | 201.0856 | 0.049859 | 4.51 | 4.4664 | 396.2557 | 169.9077 | 14.2733 | 14.3997 |  | 2583.605 | 2681.918
83.9583 | 3898.918 | 250.1655 | 149.9198 | 115.2613 | 35.0452 | 15.925 | 29.9635 | 201.4769 | 0.045355 | 4.5337 | 4.4819 | 394.8481 | 169.8887 | 14.2404 | 14.4779 |  | 2525.169 | 2721.861
83.9667 | 3900.938 | 249.9445 | 150.0029 | 115.4234 | 35.0811 | 15.9732 | 29.9309 | 201.6713 | 0.050915 | 4.5137 | 4.4954 | 401.5496 | 170.3009 | 14.2107 | 14.4012 |  | 2563.355 | 2688.12
83.975 | 3903.951 | 250.4009 | 150.0872 | 115.3944 | 35.0688 | 15.9893 | 30.3094 | 199.412 | 0.054694 | 4.5368 | 4.4931 | 402.5309 | 167.9238 | 14.1962 | 14.4228 |  | 2582.083 | 2683.197
83.9834 | 3900.899 | 249.9159 | 150.1686 | 115.0692 | 35.0657 | 15.9645 | 29.9718 | 194.4523 | 0.048236 | 4.5141 | 4.5059 | 397.5441 | 170.1698 | 14.1881 | 14.393 |  | 2568.76 | 2693.93
83.9917 | 3900.479 | 249.6059 | 150.06 | 114.8779 | 35.0509 | 15.9277 | 30.0589 | 194.1454 | 0.045228 | 4.4928 | 4.5105 | 395.0819 | 170.0884 | 14.1997 | 14.4081 |  | 2538.502 | 2700.162
84 | 3897.077 | 249.7766 | 150.0787 | 114.7244 | 35.0331 | 15.9094 | 29.4968 | 194.1907 | 0.052452 | 4.5049 | 4.4995 | 399.8767 | 170.1502 | 14.1882 | 14.4637 |  | 2563.534 | 2687.584
84.0083 | 3900.816 | 249.6537 | 149.9347 | 114.5736 | 35.0712 | 15.8832 | 29.9238 | 193.9812 | 0.053706 | 4.4893 | 4.5224 | 402.183 | 170.2295 | 14.2497 | 14.4018 |  | 2572.321 | 2689.15
84.0167 | 3895.996 | 250.3439 | 150.0337 | 114.6956 | 35.0706 | 15.9109 | 29.9796 | 196.0152 | 0.052488 | 4.4948 | 4.5026 | 399.4609 | 171.8133 | 14.2326 | 14.483 |  | 2557.861 | 2736.811
84.025 | 3901.005 | 249.7466 | 149.9632 | 115.0086 | 34.9943 | 15.9393 | 30.0658 | 200.4946 | 0.047822 | 4.4846 | 4.5049 | 394.6155 | 169.9242 | 14.2187 | 14.443 |  | 2562.14 | 2689.143
84.0333 | 3900.389 | 249.5056 | 150.0761 | 115.1941 | 34.9419 | 15.9343 | 30.281 | 201.2121 | 0.051796 | 4.4846 | 4.5036 | 400.8472 | 169.8342 | 14.212 | 14.4125 |  | 2531.221 | 2663.895
84.0417 | 3902.042 | 250.5213 | 150.0681 | 115.3731 | 34.914 | 15.9722 | 30.2244 | 201.2086 | 0.053931 | 4.4961 | 4.4903 | 401.0694 | 169.917 | 14.1912 | 14.3929 |  | 2553.476 | 2712.024
84.05 | 3902.228 | 250.2809 | 150.0555 | 115.472 | 34.9002 | 16.0202 | 30.0225 | 200.504 | 0.051508 | 4.5156 | 4.4991 | 396.7624 | 169.1053 | 14.2481 | 14.4289 |  | 2552.795 | 2713.048
84.0583 | 3903.987 | 249.9894 | 150.1833 | 115.1709 | 34.9468 | 16.0533 | 30.1826 | 196.5124 | 0.049341 | 4.4799 | 4.4877 | 394.3481 | 169.7332 | 14.2131 | 14.4026 |  | 2554.88 | 2690
84.0667 | 3903.956 | 250.7051 | 150.1538 | 114.9547 | 34.9608 | 16.0045 | 30.3474 | 194.4223 | 0.048733 | 4.5148 | 4.5012 | 397.2134 | 170.1254 | 14.2063 | 14.4387 |  | 2572.828 | 2714.649
84.075 | 3898.853 | 250.0509 | 150.1081 | 114.8166 | 34.9487 | 15.9315 | 30.2408 | 194.4034 | 0.050343 | 4.4856 | 4.4791 | 401.9412 | 170.313 | 14.2113 | 14.4091 |  | 2562.186 | 2678.646
84.0833 | 3899.47 | 249.8016 | 150.0063 | 114.6877 | 34.9614 | 15.9046 | 29.7599 | 194.6453 | 0.050794 | 4.489 | 4.4935 | 398.3841 | 170.2793 | 14.1953 | 14.4138 |  | 2574.699 | 2697.164
84.0917 | 3900.036 | 250.1605 | 149.9806 | 114.5479 | 34.974 | 15.8558 | 29.777 | 194.6651 | 0.05291 | 4.5012 | 4.5003 | 394.7624 | 169.9923 | 14.2654 | 14.4551 |  | 2553.292 | 2702.017
84.1 | 3899.65 | 250.1347 | 149.9664 | 114.7067 | 34.9997 | 15.8339 | 30.0076 | 198.0033 | 0.051988 | 4.5069 | 4.5013 | 396.483 | 171.3722 | 14.229 | 14.3949 |  | 2572.211 | 2692.005
84.1083 | 3899.009 | 249.3965 | 149.8475 | 115.0028 | 34.962 | 15.8522 | 29.8364 | 201.3298 | 0.050623 | 4.4993 | 4.4954 | 402.2429 | 169.8377 | 14.2571 | 14.423 |  | 2538.118 | 2686.941
84.1167 | 3899.237 | 250.5254 | 149.9076 | 115.2103 | 34.9661 | 15.9597 | 30.041 | 201.716 | 0.045713 | 4.5122 | 4.5101 | 401.5249 | 169.6092 | 14.161 | 14.4163 |  | 2551.725 | 2717.948
84.125 | 3898.416 | 249.9201 | 150.0425 | 115.3999 | 34.9538 | 15.9845 | 29.8886 | 201.4243 | 0.051562 | 4.4983 | 4.4963 | 399.6547 | 169.6315 | 14.1991 | 14.4642 |  | 2567.279 | 2752.819
84.1333 | 3901.27 | 250.7245 | 150.1173 | 115.5447 | 34.9608 | 15.9875 | 30.0196 | 200.7145 | 0.047315 | 4.5103 | 4.527 | 394.8965 | 168.517 | 14.1764 | 14.4171 |  | 2562.416 | 2695.997
84.1417 | 3900.121 | 250.706 | 150.0758 | 115.1214 | 34.9459 | 16.0082 | 29.9626 | 194.7644 | 0.046585 | 4.5336 | 4.5097 | 399.0486 | 169.7824 | 14.2577 | 14.467 |  | 2538.018 | 2704.265
84.15 | 3898.582 | 249.6888 | 150.2179 | 114.9186 | 34.9092 | 15.9689 | 30.0556 | 194.0299 | 0.049028 | 4.4965 | 4.5097 | 402.0543 | 170.3459 | 14.2054 | 14.4466 |  | 2569.201 | 2718.949
84.1583 | 3902.388 | 249.2423 | 150.1047 | 114.7472 | 34.9175 | 15.9658 | 29.7524 | 194.2916 | 0.050618 | 4.4876 | 4.4965 | 397.6174 | 170.032 | 14.2525 | 14.4095 |  | 2554.366 | 2699.484
84.1667 | 3899.027 | 250.0641 | 149.9786 | 114.6211 | 34.9062 | 15.952 | 29.6326 | 193.9805 | 0.053937 | 4.5002 | 4.5138 | 395.2792 | 170.0199 | 14.1942 | 14.4692 |  | 2571.766 | 2687.394
84.175 | 3902.492 | 250.032 | 149.9273 | 114.5664 | 34.9668 | 15.9617 | 29.8218 | 195.1862 | 0.048041 | 4.5018 | 4.4995 | 399.9359 | 171.6347 | 14.2112 | 14.4126 |  | 2521.041 | 2713.371
84.1833 | 3900.378 | 250.8774 | 149.8762 | 114.9114 | 35.0679 | 16.0105 | 30.0936 | 200.351 | 0.045887 | 4.5159 | 4.5048 | 398.2661 | 169.8438 | 14.1988 | 14.3896 |  | 2556.316 | 2712.743
84.1917 | 3901.558 | 250.4561 | 149.862 | 115.1432 | 35.1165 | 15.9963 | 30.0597 | 201.1546 | 0.045451 | 4.5007 | 4.4952 | 402.3965 | 169.9907 | 14.2354 | 14.4609 |  | 2550.07 | 2676.63
84.2 | 3900.103 | 249.9893 | 149.9099 | 115.2795 | 35.1563 | 15.9165 | 29.7401 | 200.6651 | 0.050131 | 4.5106 | 4.4978 | 395.3583 | 169.6419 | 14.1644 | 14.4121 |  | 2568.072 | 2714.713
84.2084 | 3903.113 | 250.5279 | 150.0093 | 115.4346 | 35.1365 | 15.8405 | 29.5694 | 200.8874 | 0.047897 | 4.5122 | 4.4923 | 396.8486 | 169.5545 | 14.2064 | 14.4843 |  | 2566.741 | 2734.948
84.2167 | 3899.657 | 249.7072 | 149.9957 | 115.3278 | 35.1151 | 15.8579 | 29.9882 | 198.3344 | 0.0494 | 4.5033 | 4.5012 | 401.8346 | 168.3051 | 14.1918 | 14.4522 |  | 2551.026 | 2680.427
84.225 | 3898.36 | 250.0504 | 150.1879 | 115.0683 | 35.1665 | 16.0054 | 29.9832 | 194.3886 | 0.04928 | 4.495 | 4.4856 | 402.4283 | 169.9292 | 14.2229 | 14.4309 |  | 2557.586 | 2732.411
84.2333 | 3898.694 | 249.9869 | 150.1323 | 114.9275 | 35.1426 | 16.0385 | 30.2613 | 194.4621 | 0.05368 | 4.5034 | 4.51 | 395.7744 | 170.3806 | 14.1799 | 14.4096 |  | 2586.295 | 2755.564
84.2417 | 3900.458 | 249.9474 | 150.0551 | 114.7546 | 35.0712 | 16.0283 | 30.1464 | 194.1669 | 0.041439 | 4.5202 | 4.5122 | 395.6963 | 170.292 | 14.2151 | 14.3934 |  | 2562.248 | 2701.021
84.25 | 3900.736 | 250.6866 | 149.9746 | 114.6391 | 35.0093 | 16.0369 | 30.1474 | 194.5567 | 0.045399 | 4.5018 | 4.5066 | 399.3913 | 170.5786 | 14.2104 | 14.4642 |  | 2578.578 | 2737.041
84.2584 | 3898.259 | 250.5876 | 149.9093 | 114.581 | 35.0047 | 15.9892 | 30.0287 | 193.9959 | 0.044694 | 4.4907 | 4.5061 | 401.5043 | 170.1271 | 14.2137 | 14.4108 |  | 2571.986 | 2687.351
84.2667 | 3902.301 | 250.1852 | 149.8715 | 114.798 | 34.9441 | 15.9066 | 30.0961 | 198.2166 | 0.055384 | 4.4793 | 4.4901 | 394.9175 | 170.7304 | 14.1782 | 14.3885 |  | 2552.534 | 2726.044
84.275 | 3900.774 | 250.5733 | 149.9048 | 115.0511 | 34.9207 | 15.8891 | 29.9096 | 200.301 | 0.049365 | 4.5103 | 4.4962 | 394.6254 | 169.5108 | 14.194 | 14.3846 |  | 2559.784 | 2712.631
84.2833 | 3897.262 | 249.6455 | 149.9125 | 115.1623 | 34.886 | 15.9309 | 30.4184 | 200.4031 | 0.052229 | 4.501 | 4.5057 | 401.2179 | 169.8241 | 14.2094 | 14.4338 |  | 2576.007 | 2687.264
84.2917 | 3901.634 | 249.8488 | 150.0169 | 115.3004 | 34.9559 | 16.0065 | 30.3458 | 200.5061 | 0.044843 | 4.5214 | 4.5069 | 397.9001 | 169.8337 | 14.1867 | 14.4122 |  | 2538.311 | 2666.286
84.3 | 3900.507 | 250.418 | 150.0587 | 115.3955 | 34.955 | 16.037 | 30.3345 | 200.6529 | 0.046189 | 4.506 | 4.4929 | 395.5522 | 169.8732 | 14.221 | 14.3882 |  | 2555.88 | 2694.376
84.3084 | 3902.454 | 250.1609 | 150.0248 | 115.3231 | 35.0344 | 16.0834 | 30.0116 | 198.9963 | 0.038645 | 4.5195 | 4.4922 | 396.1572 | 168.7081 | 14.1987 | 14.3755 |  | 2555.29 | 2691.183
84.3167 | 3905.688 | 250.616 | 150.0956 | 115.0956 | 34.9763 | 16.1785 | 30.3303 | 195.4172 | 0.045415 | 4.5254 | 4.516 | 402.5563 | 169.7761 | 14.209 | 14.4192 |  | 2560.929 | 2688.972
84.325 | 3899.879 | 250.3308 | 150.0633 | 114.9491 | 34.998 | 16.1846 | 29.6817 | 194.4231 | 0.058554 | 4.4816 | 4.4968 | 400.7106 | 170.3622 | 14.2205 | 14.4825 |  | 2570.019 | 2706.781
84.3333 | 3899.152 | 249.4767 | 150.0473 | 114.8152 | 35.0176 | 16.1211 | 29.9208 | 194.4426 | 0.049877 | 4.5031 | 4.5034 | 395.1479 | 170.0416 | 14.2635 | 14.4502 |  | 2533.84 | 2669.581
84.3417 | 3902.319 | 249.816 | 149.9737 | 114.7054 | 35.0341 | 16.1093 | 30.0792 | 194.9444 | 0.051338 | 4.5021 | 4.5058 | 397.3976 | 170.2219 | 14.2771 | 14.4917 |  | 2555.144 | 2701.765
84.35 | 3898.088 | 249.8665 | 149.9703 | 114.6751 | 35.0782 | 16.0468 | 29.8605 | 194.7469 | 0.047544 | 4.4929 | 4.4763 | 402.287 | 169.9951 | 14.2252 | 14.4295 |  | 2599.475 | 2701.709
84.3584 | 3898.062 | 249.5834 | 149.8807 | 114.5973 | 35.0455 | 15.9662 | 30.1242 | 195.5518 | 0.056544 | 4.488 | 4.4933 | 400.7599 | 170.5032 | 14.246 | 14.4504 |  | 2526.637 | 2687.617
84.3667 | 3899.982 | 250.0672 | 149.864 | 114.9072 | 35.0531 | 15.9334 | 30.1315 | 200.3673 | 0.054853 | 4.508 | 4.4826 | 393.8834 | 170.2222 | 14.2703 | 14.4608 |  | 2570.174 | 2718.227
84.375 | 3899.284 | 250.4942 | 149.9857 | 115.1663 | 34.9794 | 15.9037 | 30.281 | 201.361 | 0.049484 | 4.527 | 4.5077 | 395.8003 | 169.9544 | 14.1663 | 14.4157 |  | 2557.413 | 2684.776
84.3833 | 3901.723 | 249.6875 | 149.9377 | 115.2873 | 34.9358 | 15.9312 | 29.7034 | 200.4816 | 0.051779 | 4.4936 | 4.4911 | 402.0801 | 169.7761 | 14.2536 | 14.4707 |  | 2565.185 | 2725.617
84.3917 | 3898.982 | 249.6538 | 150.0811 | 115.4448 | 34.953 | 16.0048 | 30.3024 | 201.327 | 0.052528 | 4.4899 | 4.4923 | 400.5164 | 170.0815 | 14.2155 | 14.4176 |  | 2574.665 | 2684.142
84.4 | 3896.102 | 250.0701 | 150.1341 | 115.2607 | 35.0105 | 16.0459 | 29.836 | 198.138 | 0.050185 | 4.4842 | 4.5035 | 394.8206 | 168.2866 | 14.1888 | 14.4232 |  | 2557.284 | 2697.723
84.4083 | 3898.741 | 249.7735 | 150.0652 | 115.0066 | 35.0072 | 16.0318 | 30.1892 | 194.6277 | 0.054532 | 4.4951 | 4.4962 | 399.1839 | 170.1254 | 14.175 | 14.4133 |  | 2565.406 | 2692.145
84.4167 | 3898.729 | 249.7044 | 150.0386 | 114.8326 | 34.9642 | 16.0519 | 29.9707 | 194.2401 | 0.050359 | 4.486 | 4.4964 | 399.0944 | 170.036 | 14.2724 | 14.4106 |  | 2570.53 | 2716.943
84.425 | 3902.716 | 250.3689 | 150.0379 | 114.6912 | 34.9499 | 16.0417 | 30.1338 | 194.3511 | 0.04822 | 4.5133 | 4.5036 | 402.4375 | 170.2935 | 14.2077 | 14.4678 |  | 2572.743 | 2715.524
84.4333 | 3900.681 | 249.5146 | 150.0195 | 114.6413 | 34.9656 | 15.983 | 30.1148 | 193.7409 | 0.05132 | 4.5089 | 4.5067 | 394.2922 | 170.2776 | 14.2437 | 14.4467 |  | 2533.863 | 2722.748
84.4417 | 3898.127 | 249.5166 | 149.8898 | 114.6739 | 34.9838 | 15.9382 | 29.9331 | 195.2399 | 0.049278 | 4.4955 | 4.5071 | 394.1395 | 172.1254 | 14.1905 | 14.4018 |  | 2562.665 | 2727.012
84.45 | 3899.397 | 250.3163 | 149.8936 | 114.9619 | 34.94 | 15.9231 | 30.0259 | 200.1507 | 0.052738 | 4.5 | 4.5069 | 399.2712 | 169.9554 | 14.2138 | 14.3778 |  | 2542.652 | 2709.179
84.4583 | 3900.63 | 249.919 | 150.0011 | 115.1751 | 34.9454 | 15.9708 | 29.6791 | 199.9392 | 0.057938 | 4.4974 | 4.494 | 402.7255 | 170.0489 | 14.2139 | 14.3851 |  | 2559.997 | 2717.161
84.4667 | 3898.233 | 249.6028 | 149.9299 | 115.34 | 34.9582 | 16.0216 | 30.1614 | 200.3164 | 0.048461 | 4.5021 | 4.4789 | 395.3343 | 169.6632 | 14.1752 | 14.4627 |  | 2572.92 | 2736.06
84.475 | 3898.39 | 250.0786 | 150.1074 | 115.4651 | 34.9504 | 16.0301 | 30.006 | 200.3805 | 0.048288 | 4.5057 | 4.4925 | 394.8517 | 169.8144 | 14.1802 | 14.3824 |  | 2569.689 | 2707.272
84.4833 | 3899.121 | 249.8887 | 150.1945 | 115.2876 | 35.0098 | 16.0168 | 30.2018 | 197.3921 | 0.050982 | 4.4956 | 4.4791 | 399.2135 | 168.7785 | 14.2024 | 14.3812 |  | 2577.281 | 2700.814
84.4917 | 3902.463 | 250.2932 | 150.189 | 115.0224 | 35.0618 | 15.9851 | 29.8413 | 194.2961 | 0.050979 | 4.4982 | 4.5101 | 401.7745 | 170.0092 | 14.2247 | 14.4455 |  | 2562.795 | 2657.145
84.5 | 3901.423 | 249.9574 | 150.1755 | 114.8578 | 35.0948 | 15.9676 | 29.7268 | 194.1488 | 0.048434 | 4.4949 | 4.4804 | 397.9911 | 170.2949 | 14.1902 | 14.3663 |  | 2580.703 | 2703.472
84.5083 | 3899.515 | 249.4181 | 150.0428 | 114.6867 | 35.0783 | 15.9454 | 29.9137 | 194.1131 | 0.04737 | 4.5014 | 4.5143 | 394.6744 | 170.1759 | 14.2575 | 14.4318 |  | 2566.664 | 2683.731
84.5167 | 3902.227 | 249.7654 | 149.9946 | 114.5872 | 35.1079 | 16.0991 | 30.0702 | 194.3179 | 0.049976 | 4.4814 | 4.4914 | 397.3813 | 170.4262 | 14.217 | 14.4277 |  | 2569.813 | 2709.753
84.525 | 3901.443 | 250.0475 | 149.94 | 114.6201 | 35.1225 | 16.0743 | 30.0827 | 195.2323 | 0.052448 | 4.4975 | 4.5087 | 402.6133 | 171.5617 | 14.2315 | 14.4251 |  | 2575.85 | 2740.536
84.5333 | 3901.966 | 250.176 | 149.9086 | 114.8986 | 35.0425 | 16.0321 | 30.1351 | 200.4859 | 0.04849 | 4.5059 | 4.5078 | 400.4304 | 170.2053 | 14.1721 | 14.4287 |  | 2573.578 | 2706.813
84.5417 | 3897.725 | 250.3887 | 149.9179 | 115.1299 | 34.9854 | 16.0187 | 30.1333 | 201.6678 | 0.053931 | 4.5113 | 4.5243 | 394.7688 | 169.562 | 14.1664 | 14.4067 |  | 2564.728 | 2697.199
84.55 | 3900.726 | 249.7827 | 149.9789 | 115.261 | 34.9422 | 16.0709 | 30.2666 | 201.0394 | 0.050519 | 4.5002 | 4.4823 | 399.8441 | 169.7362 | 14.1568 | 14.4369 |  | 2561.201 | 2714.836
84.5583 | 3897.555 | 249.56 | 150.0768 | 115.4094 | 34.9012 | 16.0349 | 29.9398 | 201.0027 | 0.048959 | 4.4846 | 4.4839 | 401.9075 | 169.8725 | 14.1662 | 14.3983 |  | 2559.73 | 2679.064
84.5667 | 3901.354 | 250.7907 | 150.1341 | 115.3953 | 34.9103 | 15.9462 | 29.9955 | 198.3318 | 0.047025 | 4.4871 | 4.5034 | 402.095 | 168.7979 | 14.2867 | 14.4233 |  | 2598.598 | 2711.834
84.575 | 3900.9 | 249.9238 | 150.1157 | 115.0792 | 34.9325 | 15.9097 | 30.3149 | 194.4784 | 0.047579 | 4.4922 | 4.5072 | 394.3852 | 170.116 | 14.1808 | 14.4218 |  | 2577.639 | 2696.162
84.5834 | 3902.947 | 249.9076 | 150.0334 | 114.9264 | 34.9315 | 15.9489 | 30.1203 | 193.9339 | 0.046865 | 4.4895 | 4.5008 | 397.5866 | 170.2529 | 14.2425 | 14.4469 |  | 2556.1 | 2670.561
84.5917 | 3901.679 | 250.4146 | 150.0753 | 114.798 | 34.9503 | 15.9173 | 30.0417 | 194.181 | 0.039454 | 4.5042 | 4.4614 | 402.2242 | 170.2299 | 14.2325 | 14.4447 |  | 2563.898 | 2703.763
84.6 | 3898.879 | 250.1177 | 149.9244 | 114.7148 | 34.9145 | 15.8739 | 30.1414 | 194.1196 | 0.04649 | 4.5055 | 4.5029 | 402.2716 | 170.1462 | 14.202 | 14.4038 |  | 2567.067 | 2695.111
84.6083 | 3900.529 | 250.1201 | 149.8844 | 114.6133 | 34.9211 | 15.9196 | 29.8797 | 194.3767 | 0.052819 | 4.5073 | 4.5021 | 400.428 | 170.2592 | 14.276 | 14.4259 |  | 2576.627 | 2702.354
84.6167 | 3899.156 | 249.5252 | 149.8022 | 114.691 | 34.9805 | 16.0635 | 29.9982 | 196.5627 | 0.05197 | 4.5097 | 4.5048 | 394.5881 | 171.2728 | 14.1971 | 14.3994 |  | 2558.984 | 2664.058
84.625 | 3900.926 | 250.2068 | 149.9135 | 115.048 | 34.9661 | 16.041 | 30.1828 | 200.5043 | 0.051729 | 4.5204 | 4.5133 | 396.2985 | 169.8844 | 14.2588 | 14.4504 |  | 2576.075 | 2693.5
84.6334 | 3900.988 | 249.5637 | 149.8565 | 115.2193 | 34.9894 | 16.0414 | 30.3096 | 200.7617 | 0.048742 | 4.5034 | 4.5171 | 402.0045 | 169.6148 | 14.2667 | 14.4458 |  | 2570.202 | 2690.338
84.6417 | 3899.263 | 250.03 | 149.9728 | 115.3541 | 35.0093 | 16.0982 | 29.7185 | 201.068 | 0.050877 | 4.4847 | 4.5195 | 397.7198 | 169.9151 | 14.2237 | 14.3988 |  | 2567.855 | 2686.317
84.65 | 3898.852 | 249.7585 | 149.9554 | 115.4906 | 34.9691 | 16.044 | 29.9382 | 200.5143 | 0.055008 | 4.4923 | 4.492 | 394.904 | 169.5047 | 14.2855 | 14.4929 |  | 2556.237 | 2684.964
84.6583 | 3899.149 | 250.193 | 150.0966 | 115.2381 | 34.9738 | 15.9182 | 30.2608 | 196.3812 | 0.051069 | 4.5112 | 4.5127 | 395.5718 | 168.9566 | 14.1963 | 14.3833 |  | 2576.849 | 2704.43
84.6667 | 3904.793 | 249.8145 | 150.0918 | 114.987 | 35.0138 | 15.8206 | 29.8663 | 194.1631 | 0.055866 | 4.5056 | 4.4602 | 402.4712 | 170.177 | 14.1631 | 14.4115 |  | 2588.378 | 2674.619
84.675 | 3901.249 | 250.0594 | 150.0229 | 114.8603 | 34.9477 | 15.8101 | 30.1928 | 193.7434 | 0.048753 | 4.5084 | 4.4996 | 400.8506 | 170.1632 | 14.2193 | 14.4654 |  | 2560.636 | 2712.088
84.6834 | 3899.06 | 250.1942 | 149.9891 | 114.7159 | 34.9367 | 15.8819 | 29.9252 | 194.084 | 0.054194 | 4.4964 | 4.4996 | 395.9293 | 170.2657 | 14.2465 | 14.4297 |  | 2560.99 | 2700.278
84.6917 | 3898.726 | 250.189 | 149.9612 | 114.6534 | 34.9634 | 15.9313 | 29.9813 | 194.2812 | 0.051466 | 4.5179 | 4.5135 | 395.1165 | 170.0282 | 14.2059 | 14.3904 |  | 2579.727 | 2648.088
84.7 | 3899.333 | 249.9996 | 149.8625 | 114.5606 | 34.9425 | 15.9307 | 29.9871 | 194.1421 | 0.052338 | 4.5024 | 4.51 | 401.8988 | 170.1446 | 14.2013 | 14.4246 |  | 2573.016 | 2729.985
84.7083 | 3898.65 | 249.9357 | 149.8609 | 114.8618 | 34.9468 | 15.9498 | 30.1652 | 197.2217 | 0.054025 | 4.4864 | 4.4868 | 401.2819 | 171.3872 | 14.2589 | 14.3878 |  | 2594.707 | 2710.772
84.7167 | 3897.822 | 250.5407 | 149.9712 | 115.1092 | 34.9514 | 15.9408 | 30.1646 | 200.678 | 0.049422 | 4.5042 | 4.5192 | 398.2433 | 169.6736 | 14.1695 | 14.4452 |  | 2561.605 | 2703.692
84.725 | 3903.005 | 250.1125 | 149.9906 | 115.2474 | 34.9914 | 15.973 | 29.7804 | 200.5272 | 0.045854 | 4.5217 | 4.5221 | 396.9539 | 169.8805 | 14.2408 | 14.423 |  | 2548.245 | 2684.533
84.7334 | 3901.971 | 250.2604 | 150.018 | 115.4116 | 35.0277 | 16.0035 | 30.2671 | 200.3154 | 0.055328 | 4.5007 | 4.499 | 401.9239 | 169.5727 | 14.2138 | 14.4723 |  | 2557.645 | 2720.772
84.7417 | 3898.114 | 250.1809 | 150.0954 | 115.4607 | 34.9837 | 16.0205 | 30.2103 | 199.3641 | 0.046445 | 4.5064 | 4.5028 | 402.4734 | 168.7054 | 14.1876 | 14.3945 |  | 2535.564 | 2701.418
84.75 | 3900.053 | 249.6404 | 150.1416 | 115.09 | 35.0541 | 16.1139 | 29.8354 | 194.2485 | 0.051311 | 4.4999 | 4.5007 | 395.4153 | 170.0946 | 14.1793 | 14.4419 |  | 2571.312 | 2675.268
84.7583 | 3900.351 | 250.2025 | 150.0791 | 114.9039 | 35.1 | 16.1033 | 29.823 | 193.4182 | 0.054081 | 4.5047 | 4.5009 | 394.5904 | 170.3685 | 14.2541 | 14.4173 |  | 2532.703 | 2698.78
84.7667 | 3900.861 | 250.5378 | 150.0657 | 114.7993 | 35.0917 | 16.1563 | 30.1006 | 193.5991 | 0.048502 | 4.5167 | 4.524 | 401.5324 | 170.1832 | 14.204 | 14.4393 |  | 2571.527 | 2702.857
84.775 | 3901.275 | 249.9117 | 150.0042 | 114.6744 | 35.0199 | 16.1664 | 29.9871 | 193.5475 | 0.048674 | 4.4911 | 4.4874 | 402.4334 | 169.9755 | 14.2527 | 14.4878 |  | 2573.786 | 2682.204
84.7833 | 3899.968 | 250.2413 | 149.9118 | 114.5373 | 35.0544 | 16.1732 | 30.0143 | 193.8956 | 0.048307 | 4.4973 | 4.5079 | 396.7086 | 169.8844 | 14.251 | 14.456 |  | 2552.391 | 2667.36
84.7917 | 3904.307 | 250.2495 | 149.8251 | 114.7638 | 35.1011 | 16.171 | 29.8663 | 195.7795 | 0.049945 | 4.4844 | 4.5038 | 395.8453 | 171.2323 | 14.2578 | 14.4224 |  | 2560.734 | 2694.684
84.8 | 3899.221 | 250.2249 | 149.9096 | 114.9685 | 35.1136 | 16.1234 | 29.9646 | 199.5671 | 0.047911 | 4.5091 | 4.502 | 395.365 | 169.7764 | 14.2156 | 14.4199 |  | 2555.902 | 2699.478
84.8083 | 3902.238 | 250.707 | 149.9052 | 115.1314 | 35.1371 | 16.0411 | 29.6127 | 199.5837 | 0.046898 | 4.5113 | 4.5125 | 402.7238 | 169.3586 | 14.1644 | 14.4179 |  | 2553.704 | 2689.211
84.8167 | 3898.032 | 250.4595 | 149.9054 | 115.2389 | 35.1115 | 15.9701 | 30.0067 | 200.0524 | 0.045962 | 4.5096 | 4.5038 | 400.1635 | 169.7285 | 14.2005 | 14.4561 |  | 2529.428 | 2752.543
84.825 | 3901.448 | 249.9272 | 150.0392 | 115.3503 | 35.0895 | 15.9223 | 29.7331 | 199.9198 | 0.046069 | 4.5203 | 4.519 | 395.0002 | 169.8355 | 14.195 | 14.3869 |  | 2540.138 | 2695.683
84.8333 | 3901.379 | 249.595 | 150.0761 | 115.4826 | 35.0834 | 15.9498 | 30.1581 | 199.7153 | 0.050401 | 4.4996 | 4.4851 | 398.6724 | 169.7188 | 14.2046 | 14.4184 |  | 2550.458 | 2690.502
84.8417 | 3898.777 | 250.2101 | 150.0708 | 115.2018 | 34.9727 | 16.0389 | 30.1451 | 195.8645 | 0.04983 | 4.5038 | 4.4955 | 402.4214 | 169.1107 | 14.2236 | 14.4003 |  | 2581.271 | 2720.467
84.85 | 3900.616 | 249.9115 | 150.099 | 114.9624 | 34.9935 | 16.0203 | 30.0116 | 193.8205 | 0.052635 | 4.5028 | 4.4933 | 397.0096 | 170.1885 | 14.1909 | 14.4154 |  | 2570.424 | 2711.773
84.8583 | 3901.69 | 250.0974 | 150.0281 | 114.8114 | 34.9609 | 16.0318 | 30.2569 | 193.7118 | 0.044215 | 4.5068 | 4.5104 | 395.408 | 170.0365 | 14.2575 | 14.4511 |  | 2582.93 | 2694.053
84.8667 | 3899.281 | 249.3775 | 150.1021 | 114.6861 | 34.9569 | 16.0264 | 30.2255 | 193.8694 | 0.055964 | 4.4981 | 4.4938 | 395.0082 | 170.2025 | 14.1955 | 14.3958 |  | 2565.824 | 2673.666
84.875 | 3903.662 | 249.6107 | 150.0044 | 114.6409 | 35.0068 | 15.9878 | 30.05 | 193.6662 | 0.050972 | 4.4953 | 4.4928 | 402.1559 | 170.0136 | 14.2582 | 14.4401 |  | 2560.843 | 2696.568
84.8833 | 3902.319 | 249.5355 | 149.8055 | 114.6054 | 34.9648 | 15.9638 | 30.0853 | 195.0691 | 0.045193 | 4.5094 | 4.4695 | 400.5443 | 171.5019 | 14.1578 | 14.4006 |  | 2555.806 | 2723.794
84.8917 | 3899.517 | 249.6787 | 149.8289 | 114.9593 | 35.012 | 15.9308 | 30.3859 | 198.6284 | 0.048643 | 4.506 | 4.4758 | 397.1093 | 170.4792 | 14.2003 | 14.4101 |  | 2565.228 | 2701.29
84.9 | 3899.986 | 249.8484 | 149.9039 | 115.1689 | 35.0418 | 15.9373 | 30.0855 | 199.9307 | 0.05213 | 4.4733 | 4.4787 | 394.4992 | 170.1469 | 14.2655 | 14.4038 |  | 2565.939 | 2692.365
84.9083 | 3900.719 | 249.5376 | 149.9146 | 115.3313 | 35.015 | 16.0088 | 30.2735 | 200.1805 | 0.049834 | 4.485 | 4.4948 | 399.7089 | 170.0316 | 14.2149 | 14.4063 |  | 2562.701 | 2739.829
84.9167 | 3896.705 | 250.2529 | 149.9929 | 115.4377 | 34.9952 | 16.0558 | 30.3466 | 200.1217 | 0.050383 | 4.4925 | 4.5034 | 400.8562 | 169.9173 | 14.1931 | 14.3878 |  | 2551.875 | 2714.222
84.925 | 3897.944 | 249.6623 | 150.1705 | 115.2772 | 34.9705 | 16.0449 | 30.354 | 197.7355 | 0.052018 | 4.4888 | 4.5052 | 397.4328 | 168.7099 | 14.2367 | 14.4283 |  | 2578.256 | 2689.511
84.9333 | 3898.05 | 249.3813 | 150.2157 | 115.0403 | 34.9813 | 16.0774 | 30.2487 | 194.0023 | 0.05482 | 4.5084 | 4.5159 | 394.6782 | 169.866 | 14.1996 | 14.4222 |  | 2565.061 | 2694.094
84.9417 | 3897.746 | 249.2631 | 150.1339 | 114.9087 | 34.9895 | 16.2024 | 30.133 | 192.897 | 0.051764 | 4.5112 | 4.5075 | 397.8144 | 170.0269 | 14.1971 | 14.4598 |  | 2559.064 | 2693.859
84.95 | 3902.15 | 250.1042 | 150.0847 | 114.7795 | 34.9837 | 16.1617 | 30.2265 | 193.6295 | 0.046385 | 4.5123 | 4.5148 | 402.364 | 170.1848 | 14.219 | 14.4562 |  | 2580.28 | 2724.357
84.9584 | 3899.563 | 249.7806 | 150.0854 | 114.689 | 34.9786 | 16.0847 | 30.2746 | 193.4171 | 0.054977 | 4.4915 | 4.4999 | 396.9677 | 170.1413 | 14.2173 | 14.4083 |  | 2570.19 | 2710.244
84.9667 | 3902.493 | 250.0942 | 150.0601 | 114.607 | 35.0121 | 16.0673 | 30.0637 | 193.8252 | 0.04919 | 4.5095 | 4.5018 | 395.2654 | 170.2235 | 14.1921 | 14.4311 |  | 2574.164 | 2718.403
84.975 | 3895.713 | 248.7483 | 149.9241 | 114.7716 | 34.9543 | 16.0173 | 29.855 | 195.3619 | 0.048551 | 4.4812 | 4.4809 | 398.5677 | 171.7763 | 14.1747 | 14.4771 |  | 2543.523 | 2676.883
84.9833 | 3899.292 | 250.1869 | 149.8221 | 115.0183 | 34.9569 | 15.9756 | 30.2808 | 199.9369 | 0.044842 | 4.5079 | 4.504 | 402.1469 | 169.5824 | 14.2296 | 14.3863 |  | 2585.13 | 2702.764
84.9917 | 3903.058 | 250.6861 | 149.9015 | 115.22 | 35.0003 | 15.925 | 29.9902 | 199.4858 | 0.045142 | 4.5051 | 4.5148 | 398.5358 | 169.5125 | 14.2128 | 14.4177 |  | 2570.152 | 2671.246
85 | 3897.64 | 250.2246 | 149.9105 | 115.3932 | 35.0253 | 15.9333 | 29.9161 | 200.0556 | 0.050236 | 4.479 | 4.489 | 394.8141 | 169.7086 | 14.1811 | 14.4348 |  | 2574.911 | 2706.646
85.0084 | 3898.935 | 250.0937 | 150.051 | 115.5247 | 35.018 | 16.0279 | 29.8919 | 198.88 | 0.058427 | 4.5065 | 4.5057 | 394.5949 | 168.319 | 14.2003 | 14.4277 |  | 2559.1 | 2676.906
85.0167 | 3898.065 | 249.9181 | 150.1889 | 115.1491 | 35.0704 | 16.0293 | 29.9341 | 193.7103 | 0.045959 | 4.5128 | 4.509 | 402.0498 | 169.9748 | 14.1963 | 14.3974 |  | 2547.664 | 2662.645
85.025 | 3902.221 | 250.1721 | 150.0125 | 114.9374 | 35.0389 | 16.0519 | 30.1619 | 193.3355 | 0.042868 | 4.5146 | 4.4979 | 402.447 | 170.1556 | 14.1577 | 14.4233 |  | 2543.06 | 2680.207
85.0333 | 3898.463 | 250.3194 | 150.0648 | 114.8212 | 35.0003 | 16.0885 | 30.2862 | 192.8001 | 0.047355 | 4.5233 | 4.5076 | 396.2757 | 170.1412 | 14.1739 | 14.3877 |  | 2515.748 | 2680.373
85.0417 | 3898.159 | 250.2507 | 149.9555 | 114.6787 | 34.9622 | 16.0384 | 29.9452 | 192.8818 | 0.05433 | 4.4783 | 4.4938 | 394.3925 | 170.0624 | 14.2624 | 14.3872 |  | 2592.738 | 2697.065
85.05 | 3899.238 | 249.737 | 149.9235 | 114.6015 | 34.9723 | 15.9846 | 30.2298 | 192.5003 | 0.050519 | 4.4752 | 4.4849 | 401.5818 | 170.165 | 14.2138 | 14.4461 |  | 2572.526 | 2703.509
85.0584 | 3900.022 | 250.0013 | 149.906 | 114.7558 | 34.999 | 15.9568 | 29.8261 | 194.3196 | 0.044897 | 4.5038 | 4.487 | 402.0587 | 171.7619 | 14.2237 | 14.414 |  | 2575.564 | 2669.767
85.0667 | 3900.906 | 250.0497 | 149.9774 | 115.0073 | 35.0328 | 15.9366 | 29.8814 | 199.4901 | 0.047335 | 4.5095 | 4.4804 | 397.6498 | 169.7426 | 14.2653 | 14.4373 |  | 2573.646 | 2684.98
85.075 | 3897.395 | 249.1825 | 150.0158 | 115.2869 | 35.0239 | 16.0049 | 29.7958 | 199.6589 | 0.056301 | 4.4865 | 4.4678 | 394.8503 | 169.1961 | 14.2202 | 14.4213 |  | 2549.78 | 2695.68
85.0833 | 3898.714 | 250.6323 | 150.0501 | 115.4441 | 35.014 | 16.0436 | 30.1882 | 199.2146 | 0.050236 | 4.5259 | 4.5087 | 397.7029 | 169.3691 | 14.2208 | 14.4156 |  | 2566.319 | 2708.55
85.0917 | 3901.445 | 250.2874 | 150.1396 | 115.4566 | 34.9915 | 16.0789 | 30.2627 | 197.8871 | 0.046498 | 4.5375 | 4.5214 | 402.2496 | 168.236 | 14.2 | 14.4306 |  | 2553.432 | 2686.078
85.1 | 3903.356 | 250.0954 | 150.1657 | 115.0757 | 34.9884 | 16.0955 | 30.4246 | 193.2355 | 0.051739 | 4.5146 | 4.5147 | 397.9087 | 169.9248 | 14.1892 | 14.4153 |  | 2571.595 | 2685.006
85.1084 | 3899.612 | 249.9091 | 150.1582 | 114.8793 | 35.0485 | 16.1254 | 30.1369 | 192.2327 | 0.047727 | 4.4969 | 4.4907 | 394.6341 | 169.8101 | 14.2389 | 14.4265 |  | 2546.323 | 2718.454
85.1167 | 3900.176 | 249.7553 | 150.131 | 114.7259 | 34.9835 | 16.1186 | 30.236 | 192.4628 | 0.052356 | 4.438 | 4.504 | 399.976 | 170.1108 | 14.2082 | 14.4119 |  | 2537.32 | 2696.112
85.125 | 3897.673 | 250.3596 | 150.0169 | 114.618 | 34.9876 | 16.0719 | 30.2283 | 192.1678 | 0.047015 | 4.5011 | 4.5089 | 399.1121 | 170.1823 | 14.2488 | 14.4486 |  | 2571.736 | 2705.806
85.1333 | 3898.241 | 249.9325 | 149.8057 | 114.6622 | 34.9873 | 16.1 | 30.1512 | 193.36 | 0.054105 | 4.496 | 4.501 | 401.8089 | 171.942 | 14.1591 | 14.3875 |  | 2549.833 | 2657.823
85.1417 | 3900.642 | 250.3464 | 149.8602 | 114.8174 | 34.9924 | 16.093 | 30.3218 | 196.5588 | 0.047742 | 4.5206 | 4.5015 | 394.7637 | 170.8046 | 14.2126 | 14.3904 |  | 2566.989 | 2701.784
85.15 | 3898.96 | 249.6509 | 149.8883 | 115.0592 | 35.037 | 16.0249 | 30.2733 | 199.0242 | 0.052605 | 4.5114 | 4.4919 | 394.7371 | 169.8746 | 14.2345 | 14.4599 |  | 2568.771 | 2706.795
85.1583 | 3902.801 | 249.8913 | 149.8605 | 115.2157 | 34.9829 | 15.9578 | 29.8677 | 198.999 | 0.04756 | 4.5042 | 4.4912 | 401.1112 | 169.8164 | 14.1868 | 14.3815 |  | 2550.56 | 2694.244
85.1667 | 3898.187 | 250.3484 | 149.9729 | 115.3098 | 35.0093 | 15.9398 | 30.11 | 198.9453 | 0.050629 | 4.5113 | 4.534 | 402.6378 | 169.5821 | 14.2857 | 14.4555 |  | 2572.8 | 2724.232
85.175 | 3898.398 | 249.7481 | 150.0026 | 115.4037 | 34.9952 | 15.935 | 30.0483 | 198.1693 | 0.051439 | 4.501 | 4.5022 | 395.9319 | 169.6521 | 14.2575 | 14.4503 |  | 2536.41 | 2712.706
85.1833 | 3899.601 | 249.9158 | 150.056 | 115.2546 | 34.9931 | 16.0098 | 30.1011 | 194.925 | 0.043877 | 4.5178 | 4.5083 | 394.8821 | 168.8848 | 14.2523 | 14.4413 |  | 2556.55 | 2695.475
85.1917 | 3898.73 | 249.8594 | 150.066 | 115.0007 | 35.0129 | 16.0615 | 29.8269 | 192.4349 | 0.055873 | 4.5064 | 4.4967 | 397.5987 | 170.1998 | 14.1494 | 14.4042 |  | 2565.734 | 2685.039
85.2 | 3898.164 | 249.9241 | 150.0391 | 114.8403 | 35.011 | 16.0233 | 29.9073 | 192.191 | 0.050354 | 4.4732 | 4.49 | 402.5469 | 169.8283 | 14.1662 | 14.4261 |  | 2582.116 | 2715.37
85.2083 | 3897.626 | 249.9856 | 150.0011 | 114.6839 | 35.0124 | 16.0515 | 29.972 | 191.7701 | 0.052296 | 4.4981 | 4.5079 | 402.2544 | 170.2786 | 14.2581 | 14.4606 |  | 2567.174 | 2704.673
85.2167 | 3902.487 | 250.3071 | 149.9142 | 114.5921 | 35.0105 | 16.0623 | 29.9944 | 191.9611 | 0.046541 | 4.5065 | 4.5078 | 395.0359 | 170.2968 | 14.1646 | 14.4396 |  | 2541.276 | 2700.966
85.225 | 3896.133 | 249.7784 | 149.8813 | 114.6857 | 35.0495 | 15.9897 | 30.1164 | 193.8438 | 0.050921 | 4.499 | 4.4919 | 395.5954 | 172.2718 | 14.2258 | 14.4145 |  | 2577.733 | 2681.842
85.2333 | 3899.101 | 249.983 | 149.8719 | 115.0463 | 35.0348 | 15.9468 | 30.2088 | 198.9317 | 0.045669 | 4.4902 | 4.4855 | 402.0228 | 169.9148 | 14.2319 | 14.445 |  | 2578.217 | 2661.069
85.2417 | 3901.364 | 250.4189 | 149.9225 | 115.2293 | 35.0693 | 16.0046 | 30.2192 | 198.8364 | 0.043553 | 4.5027 | 4.4812 | 402.57 | 169.7606 | 14.2408 | 14.3931 |  | 2541.759 | 2726.722
85.25 | 3895.495 | 249.2279 | 149.9272 | 115.3965 | 35.0395 | 16.0277 | 30.3158 | 199.2254 | 0.058892 | 4.4734 | 4.4969 | 395.3028 | 169.4776 | 14.23 | 14.4817 |  | 2554.647 | 2704.81
85.2583 | 3901.642 | 250.1664 | 149.9874 | 115.4226 | 34.9349 | 16.0181 | 30.2403 | 197.7465 | 0.04968 | 4.5281 | 4.5028 | 396.0661 | 168.1324 | 14.1711 | 14.4113 |  | 2580.435 | 2684.552
85.2667 | 3899.918 | 250.4569 | 150.1558 | 115.151 | 34.8975 | 16.0412 | 30.5172 | 193.2661 | 0.05148 | 4.5026 | 4.5104 | 395.1228 | 170.1178 | 14.1764 | 14.3823 |  | 2554.896 | 2693.473
85.275 | 3899.917 | 249.3685 | 150.1306 | 114.9446 | 34.8969 | 15.9959 | 29.9042 | 192.4963 | 0.052487 | 4.5075 | 4.4904 | 402.3259 | 169.947 | 14.2313 | 14.4424 |  | 2544.17 | 2716.194
85.2833 | 3901.494 | 249.3939 | 149.9914 | 114.825 | 34.8882 | 15.954 | 30.2583 | 192.4712 | 0.049789 | 4.4981 | 4.4978 | 399.4274 | 170.0778 | 14.1223 | 14.3505 |  | 2557.67 | 2670.23
85.2917 | 3898.531 | 249.4684 | 150.034 | 114.6992 | 34.9227 | 15.8873 | 30.3539 | 192.1836 | 0.045357 | 4.4994 | 4.4888 | 394.9568 | 170.1692 | 14.2449 | 14.4302 |  | 2555.154 | 2727.339
85.3 | 3900.522 | 250.4631 | 150.0021 | 114.6112 | 34.9802 | 15.9015 | 30.3108 | 192.3334 | 0.050831 | 4.5145 | 4.5164 | 394.7061 | 169.954 | 14.2203 | 14.4183 |  | 2576.489 | 2697.21
85.3084 | 3900.309 | 249.8959 | 149.8686 | 114.702 | 35.0465 | 15.9603 | 30.2162 | 193.6816 | 0.046222 | 4.494 | 4.5078 | 402.2195 | 171.4892 | 14.1751 | 14.409 |  | 2557.114 | 2695.737
85.3167 | 3900.305 | 249.3746 | 149.9292 | 114.9127 | 35.0243 | 16.0613 | 30.0019 | 197.5036 | 0.052339 | 4.4893 | 4.5019 | 397.5512 | 170.2323 | 14.1865 | 14.4199 |  | 2554.933 | 2677.837
85.325 | 3895.649 | 249.3299 | 149.9224 | 115.0992 | 35.0104 | 16.0387 | 30.1135 | 198.2758 | 0.052228 | 4.4893 | 4.4815 | 397.8735 | 169.4708 | 14.2022 | 14.3927 |  | 2569.827 | 2692.7
85.3333 | 3902.874 | 250.2197 | 149.9319 | 115.238 | 34.9889 | 16.0606 | 29.9346 | 198.2631 | 0.042828 | 4.4886 | 4.5031 | 394.8738 | 169.7034 | 14.2289 | 14.4604 |  | 2564.39 | 2687.054
85.3417 | 3897.02 | 249.1213 | 149.9801 | 115.3645 | 35.0412 | 16.0788 | 30.2217 | 197.8385 | 0.055923 | 4.5077 | 4.4984 | 400.5436 | 169.6805 | 14.1863 | 14.3932 |  | 2549.59 | 2701.282
85.35 | 3897.34 | 249.6378 | 150.058 | 115.465 | 35.0381 | 16.0544 | 29.9042 | 198.2195 | 0.055531 | 4.4649 | 4.4791 | 401.8733 | 169.5227 | 14.1997 | 14.3966 |  | 2575.516 | 2696.058
85.3583 | 3901.103 | 250.1111 | 150.1533 | 115.1879 | 35.0213 | 16.0586 | 29.9455 | 193.7602 | 0.046966 | 4.4885 | 4.4848 | 397.9879 | 169.6526 | 14.2209 | 14.3884 |  | 2526.507 | 2703.377
85.3667 | 3900.328 | 250.0423 | 150.087 | 114.9467 | 35.0281 | 16.0561 | 29.829 | 192.2173 | 0.051711 | 4.5131 | 4.5004 | 394.9196 | 170.2931 | 14.2195 | 14.4186 |  | 2533.043 | 2734.614
85.375 | 3896.13 | 249.6425 | 150.0644 | 114.7851 | 35.0281 | 16.0484 | 30.2092 | 192.4399 | 0.027301 | 4.492 | 4.4917 | 401.0428 | 170.0956 | 14.1691 | 14.4239 |  | 2571.571 | 2669.15
85.3834 | 3904.05 | 250.7505 | 150.0011 | 114.6247 | 34.9808 | 16.0711 | 30.1043 | 192.3719 | 0.048403 | 4.5149 | 4.5028 | 402.3217 | 170.2245 | 14.2176 | 14.4275 |  | 2567.169 | 2711.937
85.3917 | 3901.038 | 250.3985 | 149.979 | 114.4834 | 34.9333 | 16.0404 | 30.1735 | 192.6843 | 0.047458 | 4.5036 | 4.5051 | 401.3069 | 170.4874 | 14.2303 | 14.4192 |  | 2591.971 | 2691.593
85.4 | 3901.28 | 250.3534 | 149.8625 | 114.7572 | 34.9707 | 15.9731 | 29.9883 | 194.3525 | 0.044994 | 4.4909 | 4.4922 | 394.2314 | 171.3909 | 14.2624 | 14.4291 |  | 2581.944 | 2725.682
85.4083 | 3903.281 | 250.4067 | 149.8904 | 114.9647 | 34.9668 | 15.9334 | 30.3153 | 198.9358 | 0.046267 | 4.5354 | 4.5191 | 399.2321 | 169.44 | 14.2584 | 14.4686 |  | 2584.778 | 2692.914
85.4167 | 3900.711 | 249.6983 | 149.9344 | 115.043 | 34.9925 | 15.9734 | 30.2088 | 199.0679 | 0.053658 | 4.5003 | 4.4984 | 402.9592 | 169.3354 | 14.2461 | 14.4245 |  | 2578.942 | 2708.719
85.425 | 3901.502 | 249.7394 | 149.9164 | 115.1905 | 35.0523 | 16.0801 | 29.9507 | 198.477 | 0.053163 | 4.4853 | 4.514 | 396.3873 | 169.5475 | 14.2601 | 14.48 |  | 2579.377 | 2681.622
85.4334 | 3903.743 | 250.2735 | 150.0671 | 115.2983 | 35.0188 | 16.0734 | 30.3671 | 198.4861 | 0.045785 | 4.5079 | 4.5106 | 395.3363 | 169.6719 | 14.1974 | 14.4456 |  | 2578.871 | 2682.008
85.4417 | 3901.387 | 250.2889 | 150.0643 | 115.3652 | 34.977 | 16.035 | 29.8999 | 198.1667 | 0.047158 | 4.512 | 4.5252 | 394.8904 | 169.6934 | 14.1741 | 14.4431 |  | 2563.24 | 2734.105
85.45 | 3902.21 | 249.3889 | 150.1567 | 115.3949 | 34.9892 | 16.0105 | 29.9156 | 195.9156 | 0.047865 | 4.4958 | 4.4984 | 401.6221 | 168.7673 | 14.226 | 14.4184 |  | 2536.659 | 2694.928
85.4583 | 3900.094 | 250.2498 | 150.1781 | 115.0744 | 34.9699 | 15.9618 | 30.0655 | 192.4673 | 0.047052 | 4.5085 | 4.486 | 402.4912 | 170.0474 | 14.2131 | 14.3888 |  | 2564.096 | 2710.549
85.4667 | 3897.842 | 249.3757 | 150.1221 | 114.8261 | 34.9444 | 15.9176 | 30.1354 | 192.1325 | 0.060143 | 4.4785 | 4.4698 | 396.6633 | 170.3894 | 14.233 | 14.4117 |  | 2557.129 | 2689.951
85.475 | 3896.854 | 250.6331 | 150.0726 | 114.6683 | 34.9685 | 15.9719 | 29.9665 | 192.0583 | 0.045759 | 4.5174 | 4.4937 | 398.01 | 170.3279 | 14.2163 | 14.4022 |  | 2579.13 | 2731.987
85.4834 | 3896.287 | 249.4406 | 149.9897 | 114.5174 | 34.9727 | 16.0884 | 30.1045 | 191.9191 | 0.053078 | 4.4679 | 4.4851 | 396.7951 | 170.2534 | 14.192 | 14.4133 |  | 2550.851 | 2676.621
85.4917 | 3900.794 | 250.2912 | 149.8396 | 114.7586 | 35.0303 | 16.0957 | 29.8378 | 195.7117 | 0.049623 | 4.5039 | 4.508 | 402.5395 | 171.6036 | 14.1967 | 14.4165 |  | 2545.703 | 2692.322
85.5 | 3901.092 | 250.3181 | 149.924 | 115.0101 | 35.0546 | 16.0978 | 29.6831 | 200.3188 | 0.047139 | 4.4999 | 4.5004 | 396.6364 | 169.4939 | 14.2105 | 14.4429 |  | 2586.488 | 2681.393
85.5083 | 3899.321 | 249.3959 | 149.9438 | 115.1986 | 35.0705 | 16.0997 | 30.0015 | 199.993 | 0.050847 | 4.4785 | 4.4796 | 394.5504 | 169.7184 | 14.2073 | 14.4105 |  | 2557.183 | 2676.859
85.5167 | 3900.323 | 249.9878 | 149.9403 | 115.33 | 35.0373 | 16.0642 | 29.9097 | 200.3381 | 0.04951 | 4.4786 | 4.4937 | 399.3583 | 169.9314 | 14.1652 | 14.4172 |  | 2576.016 | 2727.423
85.525 | 3900.079 | 250.1356 | 150.0085 | 115.4502 | 35.0245 | 16.0022 | 29.8817 | 200.2742 | 0.05621 | 4.5054 | 4.4954 | 402.3481 | 169.3059 | 14.1982 | 14.4027 |  | 2552.182 | 2709.7
85.5333 | 3898 | 249.6489 | 150.1313 | 115.1974 | 34.97 | 15.9401 | 30.133 | 194.305 | 0.048903 | 4.5206 | 4.5016 | 399.4736 | 169.7084 | 14.2296 | 14.4152 |  | 2550.992 | 2676.219
85.5417 | 3903.463 | 250.2414 | 150.1441 | 115.0347 | 34.9556 | 15.9807 | 29.8626 | 193.1538 | 0.050341 | 4.5381 | 4.5324 | 395.3503 | 170.0314 | 14.2038 | 14.412 |  | 2565.956 | 2691.749
85.55 | 3901.366 | 249.8492 | 150.1179 | 114.9327 | 34.9751 | 16.0933 | 29.929 | 193.3312 | 0.049513 | 4.4991 | 4.5115 | 402.0394 | 170.0764 | 14.2173 | 14.4781 |  | 2544.597 | 2702.557
85.5583 | 3896.962 | 249.5545 | 150.0703 | 114.83 | 34.9543 | 16.1672 | 29.7789 | 194.1002 | 0.057558 | 4.513 | 4.5072 | 401.7554 | 170.4317 | 14.254 | 14.4245 |  | 2575.281 | 2715.165
85.5667 | 3901.188 | 249.5742 | 150.0226 | 114.7946 | 34.9606 | 16.1864 | 30.1244 | 193.0114 | 0.047611 | 4.4928 | 4.4991 | 396.4745 | 170.2173 | 14.1941 | 14.4812 |  | 2553.537 | 2688.707
85.575 | 3904.631 | 250.0017 | 150.0449 | 114.6934 | 34.9966 | 16.2053 | 29.8687 | 193.1919 | 0.043945 | 4.5101 | 4.5013 | 394.3071 | 170.2459 | 14.2281 | 14.4515 |  | 2574.187 | 2666.916
85.5833 | 3897.642 | 250.1206 | 149.9678 | 114.5949 | 35.0485 | 16.1606 | 29.4848 | 193.2576 | 0.048932 | 4.5167 | 4.5126 | 400.1552 | 170.3767 | 14.1953 | 14.3891 |  | 2540.662 | 2706.527
85.5917 | 3897.28 | 249.7923 | 149.9117 | 114.9308 | 35.0469 | 16.077 | 29.7016 | 197.1059 | 0.055563 | 4.4645 | 4.4897 | 402.395 | 170.3096 | 14.2142 | 14.4272 |  | 2558.646 | 2706.462
85.6 | 3901.781 | 250.1907 | 150.004 | 115.1831 | 35.0331 | 16.0285 | 29.5007 | 199.2634 | 0.053152 | 4.4834 | 4.5117 | 397.0708 | 169.5555 | 14.1835 | 14.4207 |  | 2595.625 | 2706.192
85.6083 | 3903.217 | 249.8313 | 149.9652 | 115.338 | 35.0526 | 16.1279 | 29.8492 | 199.1187 | 0.046798 | 4.4927 | 4.5035 | 396.3351 | 169.8536 | 14.2232 | 14.4347 |  | 2548.904 | 2684.371
85.6167 | 3902.319 | 249.7827 | 150.0489 | 115.5326 | 35.0904 | 16.1808 | 29.8461 | 198.9243 | 0.046615 | 4.4802 | 4.4962 | 399.9898 | 169.3677 | 14.243 | 14.41 |  | 2561.742 | 2684.431
85.625 | 3899.364 | 249.6908 | 150.0773 | 115.2507 | 35.0651 | 16.2152 | 29.6997 | 194.2325 | 0.047607 | 4.5069 | 4.5074 | 401.5138 | 169.5108 | 14.2099 | 14.5062 |  | 2550.594 | 2678.714
85.6333 | 3899.903 | 250.2022 | 150.1606 | 115.0225 | 35.0066 | 16.2345 | 29.7819 | 192.4378 | 0.050154 | 4.5094 | 4.4972 | 401.6917 | 169.8861 | 14.192 | 14.3567 |  | 2555.618 | 2705.399
85.6417 | 3901.592 | 250.1341 | 150.1987 | 114.9013 | 35.0203 | 16.254 | 29.5609 | 192.559 | 0.050703 | 4.5087 | 4.4891 | 394.6886 | 170.3924 | 14.2989 | 14.3984 |  | 2557.156 | 2678.956
85.65 | 3898.66 | 250.4344 | 150.0713 | 114.7627 | 35.0024 | 16.1794 | 29.6991 | 192.835 | 0.052336 | 4.4982 | 4.4662 | 394.921 | 169.8548 | 14.2101 | 14.4158 |  | 2579.69 | 2699.367
85.6583 | 3901.22 | 250.119 | 150.0372 | 114.6631 | 34.8961 | 16.0733 | 30.1721 | 192.3637 | 0.056232 | 4.5068 | 4.4788 | 401.1148 | 170.1201 | 14.212 | 14.4133 |  | 2591.108 | 2693.361
85.6667 | 3898.702 | 249.9803 | 149.9716 | 114.5463 | 34.8501 | 16.0102 | 30.1755 | 192.4639 | 0.051055 | 4.4846 | 4.4845 | 402.4812 | 170.0681 | 14.2279 | 14.4664 |  | 2584.611 | 2711.161
85.675 | 3901.326 | 249.7119 | 149.9011 | 114.8067 | 34.8389 | 16.0995 | 30.3053 | 196.0632 | 0.042649 | 4.5166 | 4.5065 | 396.1054 | 170.8002 | 14.1873 | 14.4462 |  | 2550.192 | 2703.835
85.6834 | 3899.233 | 249.9353 | 149.8907 | 115.0369 | 34.92 | 16.2039 | 30.3031 | 199.2939 | 0.048076 | 4.5067 | 4.4945 | 395.0043 | 169.7318 | 14.1909 | 14.4098 |  | 2556.708 | 2680.763
85.6917 | 3896.676 | 249.9726 | 149.9521 | 115.2511 | 34.9497 | 16.2507 | 29.6007 | 199.2142 | 0.044337 | 4.5099 | 4.505 | 397.6064 | 169.2941 | 14.2329 | 14.4537 |  | 2582.39 | 2713.272
85.7 | 3899.594 | 249.6449 | 149.9635 | 115.3692 | 35.0215 | 16.3521 | 29.9594 | 198.8996 | 0.049823 | 4.4785 | 4.5605 | 402.2908 | 169.6565 | 14.2312 | 14.3963 |  | 2533.519 | 2645.389
85.7083 | 3899.476 | 249.6659 | 150.0568 | 115.5037 | 35.0755 | 16.3902 | 29.5781 | 198.3277 | 0.05093 | 4.4914 | 4.4935 | 399.0049 | 169.1159 | 14.2278 | 14.3808 |  | 2599.675 | 2689.643
85.7167 | 3895.926 | 249.8464 | 150.1278 | 115.1139 | 35.1106 | 16.27 | 29.7943 | 192.879 | 0.057248 | 4.503 | 4.4993 | 394.2902 | 169.5384 | 14.2112 | 14.4007 |  | 2589.798 | 2685.332
85.725 | 3900.944 | 250.5752 | 150.1371 | 114.9055 | 35.1263 | 16.165 | 30.0009 | 192.4387 | 0.04886 | 4.4948 | 4.4912 | 398.795 | 169.7942 | 14.1654 | 14.4431 |  | 2566.448 | 2692.7
85.7333 | 3899.026 | 250.1871 | 150.0449 | 114.756 | 35.1137 | 16.2085 | 29.7167 | 192.0316 | 0.04915 | 4.4944 | 4.4821 | 402.5364 | 170.4725 | 14.2001 | 14.4346 |  | 2560.423 | 2677.246
85.7417 | 3897.12 | 249.453 | 150.0299 | 114.6175 | 35.0195 | 16.188 | 30.0024 | 192.0279 | 0.05533 | 4.5014 | 4.4829 | 399.0904 | 170.262 | 14.1941 | 14.486 |  | 2525.685 | 2705.194
85.75 | 3897.851 | 249.7376 | 149.9082 | 114.5467 | 34.93 | 16.1162 | 30.0332 | 192.8799 | 0.052831 | 4.4815 | 4.4902 | 395.1812 | 171.634 | 14.1505 | 14.3714 |  | 2559.467 | 2701.775
85.7584 | 3900.55 | 250.4629 | 149.8676 | 114.8975 | 34.9378 | 16.0505 | 30.1072 | 198.114 | 0.050326 | 4.5024 | 4.4941 | 401.3545 | 170.0231 | 14.17 | 14.3935 |  | 2579.092 | 2677.733
85.7667 | 3897.946 | 250.0011 | 149.8786 | 115.1335 | 34.9624 | 16.1036 | 29.6488 | 198.8351 | 0.048905 | 4.4922 | 4.4992 | 401.1044 | 169.5575 | 14.235 | 14.4213 |  | 2564.205 | 2712.641
85.775 | 3899.154 | 249.9478 | 149.9041 | 115.2782 | 34.9899 | 16.1359 | 30.0854 | 199.177 | 0.051656 | 4.4991 | 4.5109 | 397.5934 | 169.6963 | 14.1824 | 14.456 |  | 2590.992 | 2671.055
85.7833 | 3901.165 | 249.2403 | 149.9599 | 115.366 | 35.0153 | 16.1276 | 30.1625 | 199.3773 | 0.051884 | 4.4913 | 4.5109 | 397.5045 | 169.9706 | 14.2464 | 14.4126 |  | 2554.771 | 2689.381
85.7917 | 3899.786 | 249.6523 | 150.0467 | 115.4211 | 34.9702 | 16.1453 | 30.2214 | 197.48 | 0.052458 | 4.4868 | 4.5144 | 399.1028 | 167.8512 | 14.1905 | 14.3758 |  | 2550.773 | 2726.898
85.8 | 3896.549 | 249.6466 | 150.0933 | 115.0813 | 35.0198 | 16.1386 | 30.0868 | 192.5555 | 0.052342 | 4.5059 | 4.4937 | 402.7954 | 169.6494 | 14.2094 | 14.4292 |  | 2563.808 | 2704.383
85.8084 | 3896.468 | 249.4774 | 150.1642 | 114.8579 | 34.9597 | 16.0897 | 29.883 | 192.0127 | 0.049769 | 4.5068 | 4.4949 | 402.0981 | 170.1605 | 14.2803 | 14.3943 |  | 2573.729 | 2668.203
85.8167 | 3897.83 | 249.4821 | 149.9841 | 114.719 | 34.9054 | 16.0248 | 30.0934 | 191.9074 | 0.049505 | 4.5021 | 4.4935 | 394.4377 | 170.2473 | 14.2108 | 14.3865 |  | 2559.478 | 2666.701
85.825 | 3902.381 | 249.92 | 149.9641 | 114.5667 | 34.9629 | 15.993 | 30.2006 | 192.0986 | 0.051269 | 4.5069 | 4.4757 | 395.1913 | 169.9214 | 14.1859 | 14.4426 |  | 2568.72 | 2707.013
85.8333 | 3902.363 | 250.0897 | 149.8188 | 114.6127 | 34.9852 | 16.0702 | 29.9823 | 193.8149 | 0.053261 | 4.4943 | 4.4918 | 402.0097 | 172.6501 | 14.208 | 14.3852 |  | 2557.884 | 2690.277
85.8417 | 3901.759 | 249.8481 | 149.7937 | 114.9414 | 35.037 | 16.1598 | 30.1974 | 199.1588 | 0.051801 | 4.4929 | 4.4826 | 401.699 | 169.9773 | 14.2281 | 14.3696 |  | 2535.882 | 2694.168
85.85 | 3901.282 | 250.0219 | 149.8711 | 115.1803 | 35.0802 | 16.1587 | 30.0431 | 199.605 | 0.049812 | 4.5089 | 4.4903 | 395.3182 | 169.8039 | 14.2099 | 14.4703 |  | 2557.946 | 2683.716
85.8584 | 3898.136 | 249.8467 | 149.902 | 115.3313 | 35.1253 | 16.2061 | 29.9238 | 199.3417 | 0.047963 | 4.5119 | 4.5218 | 395.0075 | 170.0927 | 14.2375 | 14.4245 |  | 2540.612 | 2673.112
85.8667 | 3903.249 | 250.8847 | 150.0142 | 115.4705 | 35.1237 | 16.2932 | 30.2447 | 199.3028 | 0.052658 | 4.4975 | 4.5062 | 400.1196 | 169.6053 | 14.2618 | 14.4304 |  | 2569.452 | 2732.444
85.875 | 3899.664 | 249.1073 | 150.134 | 115.2732 | 34.9507 | 16.2198 | 30.1601 | 195.1933 | 0.053793 | 4.4785 | 4.5076 | 399.2751 | 169.2862 | 14.2093 | 14.3871 |  | 2525.995 | 2680.754
85.8833 | 3898.349 | 250.0523 | 150.0589 | 114.9971 | 34.8815 | 16.1843 | 29.8336 | 192.0359 | 0.052249 | 4.5092 | 4.5057 | 397.7126 | 170.2173 | 14.2153 | 14.4075 |  | 2574.342 | 2682.653
85.8917 | 3899.982 | 249.8805 | 150.0836 | 114.7974 | 34.8991 | 16.1835 | 30.4759 | 191.8871 | 0.051502 | 4.491 | 4.5074 | 396.0202 | 169.9847 | 14.222 | 14.419 |  | 2565.267 | 2700.655
85.9 | 3901.214 | 250.4462 | 149.9807 | 114.6533 | 34.9245 | 16.1377 | 29.5315 | 192.0928 | 0.044747 | 4.4905 | 4.509 | 400.2737 | 170.2223 | 14.1933 | 14.4412 |  | 2581.556 | 2687.064
85.9083 | 3902.277 | 249.6624 | 149.9455 | 114.5477 | 34.9592 | 16.0783 | 30.0743 | 192.5137 | 0.047226 | 4.5063 | 4.526 | 400.0453 | 169.8565 | 14.1674 | 14.3874 |  | 2571.814 | 2677.985
85.9167 | 3897.18 | 249.6734 | 149.8586 | 114.802 | 34.9478 | 16.0687 | 30.1594 | 195.0115 | 0.052006 | 4.4915 | 4.5086 | 398.1365 | 171.8129 | 14.2218 | 14.4306 |  | 2568.895 | 2718.162
85.925 | 3900.2 | 249.9112 | 149.8409 | 115.0812 | 34.9345 | 16.1044 | 30.1131 | 199.3591 | 0.05259 | 4.4914 | 4.497 | 394.5042 | 169.7274 | 14.207 | 14.4205 |  | 2590.936 | 2692.457
85.9333 | 3899.203 | 249.743 | 149.9175 | 115.2798 | 35.0076 | 16.1843 | 29.9199 | 199.8469 | 0.057209 | 4.4804 | 4.4897 | 402.1538 | 169.9064 | 14.1768 | 14.4047 |  | 2580.886 | 2707.283
85.9417 | 3899.45 | 250.465 | 150.044 | 115.4223 | 35.0448 | 16.1739 | 29.8646 | 199.3046 | 0.049721 | 4.5262 | 4.5205 | 402.4429 | 169.8481 | 14.204 | 14.386 |  | 2547.375 | 2718.5
85.95 | 3900.26 | 250.1652 | 150.1007 | 115.3617 | 35.0416 | 16.1217 | 29.8186 | 197.9309 | 0.054521 | 4.4923 | 4.4865 | 396.9215 | 168.0558 | 14.2097 | 14.394 |  | 2590.977 | 2729.608
85.9583 | 3901.549 | 249.8652 | 150.1119 | 115.065 | 35.037 | 16.1008 | 29.8888 | 192.5794 | 0.042192 | 4.4907 | 4.4972 | 394.4653 | 170.0763 | 14.2294 | 14.4298 |  | 2550.916 | 2674.363
85.9667 | 3901.62 | 250.0713 | 150.0785 | 114.8711 | 35.0335 | 16.1532 | 29.8889 | 191.9958 | 0.058771 | 4.4992 | 4.5012 | 401.6283 | 170.0268 | 14.1796 | 14.4033 |  | 2572.256 | 2657.703
85.975 | 3898.249 | 249.5625 | 149.989 | 114.6849 | 35.0449 | 16.1402 | 29.653 | 192.4426 | 0.04852 | 4.4854 | 4.5027 | 402.7863 | 170.1651 | 14.1551 | 14.3892 |  | 2554.152 | 2693.111
85.9833 | 3898.285 | 249.4467 | 149.9656 | 114.59 | 35.0675 | 16.1098 | 30.0182 | 192.1785 | 0.047233 | 4.48 | 4.4955 | 398.5198 | 170.2953 | 14.2081 | 14.4687 |  | 2559.242 | 2693.944
85.9917 | 3898.38 | 250.0256 | 149.8947 | 114.6887 | 35.0193 | 16.1112 | 30.0845 | 193.8065 | 0.054716 | 4.5101 | 4.5023 | 395.24 | 172.0518 | 14.245 | 14.483 |  | 2593.904 | 2708.431
86 | 3900.385 | 249.6593 | 149.8344 | 115.0016 | 35.0645 | 16.1372 | 29.6455 | 199.1715 | 0.054746 | 4.4999 | 4.4757 | 397.0555 | 169.9677 | 14.1959 | 14.469 |  | 2572.45 | 2666.007
86.0083 | 3893.627 | 249.8989 | 149.9636 | 115.2184 | 35.0561 | 16.1618 | 29.9194 | 199.8664 | 0.047291 | 4.4823 | 4.4666 | 400.4317 | 169.5754 | 14.2292 | 14.4536 |  | 2583.961 | 2722.912
86.0167 | 3896.427 | 249.9673 | 149.9207 | 115.3897 | 35.0367 | 16.1781 | 30.3343 | 199.5017 | 0.048966 | 4.4923 | 4.471 | 399.3973 | 169.8555 | 14.2304 | 14.3813 |  | 2573.815 | 2766.908
86.025 | 3903.093 | 250.0319 | 150.055 | 115.4927 | 34.9755 | 16.3031 | 30.0361 | 198.0698 | 0.050746 | 4.5213 | 4.5171 | 394.9291 | 168.2225 | 14.2141 | 14.4787 |  | 2552.348 | 2672.701
86.0333 | 3901.872 | 250.6721 | 150.1474 | 115.1668 | 34.9801 | 16.2521 | 30.3847 | 192.4603 | 0.049322 | 4.5099 | 4.4964 | 396.8379 | 169.7511 | 14.1953 | 14.4224 |  | 2538.342 | 2694.077
86.0417 | 3898.918 | 250.0007 | 150.1569 | 114.9486 | 34.9668 | 16.1815 | 30.4491 | 192.1578 | 0.052055 | 4.5147 | 4.5023 | 402.5044 | 170.2897 | 14.2821 | 14.4486 |  | 2548.219 | 2724.973
86.05 | 3900.334 | 249.9167 | 150.0531 | 114.7751 | 34.9942 | 16.2262 | 30.3107 | 192.2481 | 0.049086 | 4.4931 | 4.4972 | 398.474 | 170.2117 | 14.1727 | 14.3749 |  | 2569.217 | 2676.463
86.0584 | 3897.541 | 249.7331 | 149.9701 | 114.6461 | 34.932 | 16.1851 | 29.8923 | 191.8075 | 0.050479 | 4.4747 | 4.4993 | 395.2041 | 170.1592 | 14.2238 | 14.4221 |  | 2573.901 | 2702.16
86.0667 | 3901.859 | 249.9238 | 150.0145 | 114.5659 | 34.9286 | 16.0731 | 30.0238 | 191.9354 | 0.050557 | 4.5162 | 4.5004 | 402.1075 | 170.2297 | 14.1774 | 14.428 |  | 2566.542 | 2688.611
86.075 | 3899.635 | 249.8985 | 149.9427 | 114.9009 | 34.9484 | 16.0281 | 29.9681 | 198.5418 | 0.055774 | 4.4746 | 4.4828 | 402.2809 | 170.5134 | 14.1791 | 14.4253 |  | 2576.255 | 2689.51
86.0833 | 3902.131 | 249.9052 | 149.9664 | 115.215 | 35.0082 | 16.0404 | 29.9758 | 200.2427 | 0.049339 | 4.5186 | 4.5296 | 394.5598 | 169.7999 | 14.2018 | 14.4279 |  | 2583.242 | 2665.721
86.0917 | 3901.185 | 249.8814 | 150.0089 | 115.4288 | 35.0324 | 16.1463 | 30.0532 | 200.608 | 0.053186 | 4.4928 | 4.5181 | 397.3359 | 169.6963 | 14.2386 | 14.4489 |  | 2577.864 | 2700.636
86.1 | 3899.119 | 249.0877 | 150.0496 | 115.4462 | 35.0539 | 16.2295 | 29.6361 | 198.6628 | 0.044692 | 4.4926 | 4.507 | 401.9705 | 167.7113 | 14.2708 | 14.3981 |  | 2525.143 | 2662.955
86.1083 | 3898.383 | 249.8441 | 150.1863 | 115.1156 | 35.0284 | 16.2331 | 29.5291 | 193.597 | 0.049258 | 4.5166 | 4.472 | 402.496 | 169.8488 | 14.1735 | 14.4192 |  | 2574.567 | 2677.181
86.1167 | 3899.386 | 249.9447 | 150.1448 | 114.9124 | 35.0161 | 16.2909 | 30.0394 | 192.9279 | 0.050619 | 4.5175 | 4.486 | 398.8785 | 170.0126 | 14.2017 | 14.3948 |  | 2557.646 | 2671.432
86.125 | 3899.148 | 250.1053 | 150.0594 | 114.8133 | 35.0212 | 16.3165 | 29.8085 | 192.7248 | 0.051829 | 4.5083 | 4.4783 | 395.1312 | 170.1514 | 14.2135 | 14.3925 |  | 2578.821 | 2660.448
86.1334 | 3899.936 | 249.7754 | 150.0753 | 114.7219 | 34.9647 | 16.2329 | 30.1953 | 192.857 | 0.052833 | 4.5018 | 4.4803 | 400.2711 | 170.2248 | 14.2128 | 14.4844 |  | 2576.561 | 2695.943
86.1417 | 3900.366 | 250.2797 | 149.9283 | 114.5769 | 34.9236 | 16.1188 | 30.0889 | 192.9938 | 0.050436 | 4.5161 | 4.515 | 402.7063 | 170.102 | 14.2232 | 14.3636 |  | 2596.944 | 2682.437
86.15 | 3903.779 | 250.6508 | 149.8635 | 114.7631 | 34.8347 | 16.0429 | 30.1948 | 195.1205 | 0.044513 | 4.507 | 4.506 | 401.4449 | 171.7719 | 14.1993 | 14.3946 |  | 2596.082 | 2689.791
86.1583 | 3899.996 | 249.5783 | 149.8215 | 114.9762 | 34.9035 | 16.1352 | 29.9972 | 198.6372 | 0.045805 | 4.4928 | 4.5107 | 394.3276 | 169.7284 | 14.2044 | 14.3954 |  | 2540.714 | 2674.767
86.1667 | 3897.392 | 250.0542 | 149.9469 | 115.1176 | 34.9414 | 16.2009 | 29.7929 | 198.9988 | 0.051283 | 4.4903 | 4.5157 | 397.9977 | 169.8351 | 14.1753 | 14.3904 |  | 2571.949 | 2681.673
86.175 | 3898.315 | 249.9325 | 150.0076 | 115.3072 | 35.0221 | 16.1809 | 29.9879 | 198.5219 | 0.05187 | 4.4988 | 4.5084 | 402.2566 | 169.5636 | 14.223 | 14.376 |  | 2589.291 | 2687.322
86.1834 | 3900.463 | 250.5857 | 150.0799 | 115.4183 | 34.9844 | 16.1818 | 29.9392 | 198.7968 | 0.044012 | 4.5035 | 4.4993 | 401.2431 | 169.4773 | 14.2542 | 14.4528 |  | 2580.885 | 2733.038
86.1917 | 3898.188 | 250.5961 | 150.1641 | 115.2999 | 35.0047 | 16.1614 | 29.715 | 196.4599 | 0.052647 | 4.4874 | 4.4932 | 394.9581 | 168.7396 | 14.2225 | 14.4042 |  | 2567.484 | 2682.457
86.2 | 3901.418 | 250.3576 | 150.1234 | 115.0275 | 35.0542 | 16.0958 | 29.8764 | 192.4331 | 0.047513 | 4.5232 | 4.5078 | 398.8153 | 170.1765 | 14.1668 | 14.507 |  | 2555.432 | 2704.224
86.2083 | 3895.125 | 249.987 | 150.1268 | 114.8621 | 35.0101 | 16.0255 | 29.9649 | 191.9861 | 0.057891 | 4.506 | 4.4918 | 401.2202 | 170.4894 | 14.2659 | 14.4387 |  | 2585.731 | 2709.632
86.2167 | 3900.158 | 250.5264 | 150.1182 | 114.7237 | 34.9781 | 15.9918 | 29.6608 | 191.9176 | 0.044951 | 4.5141 | 4.5012 | 400.9587 | 170.1875 | 14.2346 | 14.448 |  | 2583.673 | 2705.892
86.225 | 3902.22 | 250.3504 | 150.0376 | 114.5793 | 34.993 | 16.0142 | 30.0326 | 192.2787 | 0.045834 | 4.5169 | 4.4849 | 394.5286 | 170.2896 | 14.2522 | 14.5171 |  | 2570.318 | 2723.471
86.2334 | 3901.861 | 250.6515 | 149.878 | 114.6283 | 34.9979 | 16.1252 | 29.7983 | 193.5795 | 0.047745 | 4.5059 | 4.5077 | 396.1376 | 171.9452 | 14.1939 | 14.4302 |  | 2576.786 | 2711.305
86.2417 | 3897.42 | 249.8193 | 149.9173 | 114.9315 | 35.0081 | 16.1666 | 30.131 | 197.6221 | 0.053492 | 4.4885 | 4.4997 | 401.7846 | 169.9233 | 14.2034 | 14.407 |  | 2582.19 | 2656.176
86.25 | 3902.544 | 250.143 | 149.9337 | 115.175 | 35.004 | 16.1496 | 29.961 | 198.2843 | 0.050705 | 4.5197 | 4.5165 | 397.4998 | 169.6526 | 14.2072 | 14.4116 |  | 2578.052 | 2696.348
86.2583 | 3903.028 | 250.6094 | 149.9627 | 115.3367 | 34.943 | 16.1726 | 30.0753 | 198.6259 | 0.052113 | 4.513 | 4.5 | 394.7611 | 169.4229 | 14.2201 | 14.4339 |  | 2586.699 | 2656.46
86.2667 | 3899.661 | 250.178 | 150.0265 | 115.431 | 34.9578 | 16.1494 | 29.8903 | 198.6751 | 0.052191 | 4.4925 | 4.4932 | 398.2353 | 170.1528 | 14.2471 | 14.4623 |  | 2581.605 | 2693.037
86.275 | 3899.5 | 249.9276 | 150.1398 | 115.3399 | 34.9188 | 16.1023 | 29.8966 | 196.2171 | 0.054793 | 4.491 | 4.4867 | 402.6033 | 168.5627 | 14.1652 | 14.3954 |  | 2573.958 | 2689.882
86.2833 | 3899.453 | 249.6443 | 150.0866 | 115.065 | 34.8704 | 16.0859 | 29.9194 | 192.9175 | 0.047768 | 4.468 | 4.486 | 395.7521 | 169.9725 | 14.2405 | 14.4416 |  | 2566.707 | 2685.372
86.2917 | 3899.149 | 249.2838 | 150.1149 | 114.8618 | 34.8741 | 16.0441 | 29.9553 | 192.8956 | 0.049006 | 4.4705 | 4.4859 | 394.8429 | 170.0399 | 14.2145 | 14.396 |  | 2590.382 | 2693.92
86.3 | 3900.732 | 250.203 | 149.9739 | 114.7309 | 34.9177 | 16.0846 | 30.303 | 192.3907 | 0.04988 | 4.5084 | 4.4997 | 398.3526 | 170.2182 | 14.1901 | 14.4131 |  | 2572.094 | 2707.031
86.3083 | 3900.272 | 249.9404 | 149.8878 | 114.6065 | 34.9793 | 16.1163 | 30.2585 | 192.6584 | 0.047137 | 4.4942 | 4.5014 | 402.3857 | 170.4571 | 14.1963 | 14.4092 |  | 2576.229 | 2672.221
86.3167 | 3898.63 | 249.849 | 149.9066 | 114.5234 | 35.0447 | 16.1869 | 29.8519 | 192.9398 | 0.051919 | 4.5011 | 4.5535 | 398.0186 | 170.7553 | 14.1871 | 14.3765 |  | 2552.856 | 2666.079
86.325 | 3900.821 | 250.3855 | 149.8706 | 114.9656 | 35.0809 | 16.2713 | 30.1801 | 198.4666 | 0.049959 | 4.4959 | 4.487 | 395.773 | 170.1613 | 14.2285 | 14.4251 |  | 2576.793 | 2690.103
86.3333 | 3900.517 | 250.2531 | 149.9825 | 115.2235 | 35.0286 | 16.276 | 29.8891 | 200.1768 | 0.046949 | 4.5358 | 4.5119 | 395.4354 | 169.5496 | 14.2188 | 14.4461 |  | 2592.977 | 2692.951
86.3417 | 3903.072 | 250.2899 | 150.0288 | 115.3973 | 35.0245 | 16.1802 | 30.2902 | 200.5577 | 0.044645 | 4.5356 | 4.4932 | 401.7893 | 169.6634 | 14.1962 | 14.406 |  | 2591.483 | 2726.513
86.35 | 3901.737 | 249.8314 | 150.0781 | 115.4516 | 35.0504 | 16.1042 | 29.9921 | 198.0678 | 0.05307 | 4.4967 | 4.4737 | 401.5138 | 168.0974 | 14.2006 | 14.3783 |  | 2573.343 | 2665.668
86.3583 | 3897.881 | 249.5769 | 150.1083 | 115.1454 | 35.0321 | 16.0883 | 29.9563 | 193.1721 | 0.051699 | 4.4866 | 4.4938 | 398.1415 | 169.9732 | 14.1855 | 14.4606 |  | 2575.056 | 2653.063
86.3667 | 3901.135 | 250.0849 | 150.1719 | 114.93 | 35.0472 | 16.0934 | 30.1486 | 192.8896 | 0.047036 | 4.4975 | 4.4988 | 394.4165 | 170.0741 | 14.2062 | 14.3857 |  | 2556.407 | 2696.78
86.375 | 3899.407 | 250.0608 | 150.0551 | 114.7844 | 35.0319 | 16.0886 | 30.083 | 192.7758 | 0.052875 | 4.4944 | 4.4865 | 396.2348 | 170.047 | 14.2279 | 14.4098 |  | 2564.402 | 2706.771
86.3833 | 3899.309 | 249.3786 | 149.9707 | 114.6375 | 35.0582 | 16.1257 | 29.8734 | 192.753 | 0.051321 | 4.4818 | 4.5025 | 402.795 | 170.3653 | 14.2392 | 14.3862 |  | 2584.938 | 2670.357
86.3917 | 3901.599 | 249.6424 | 149.9484 | 114.5947 | 35.0791 | 16.164 | 29.7575 | 192.8795 | 0.059724 | 4.4939 | 4.5294 | 400.3716 | 170.4498 | 14.229 | 14.3984 |  | 2564.448 | 2689.357
86.4 | 3898.51 | 250.2182 | 149.8454 | 114.7792 | 35.0925 | 16.1622 | 30.1289 | 196.3436 | 0.045289 | 4.5071 | 4.4858 | 396.0818 | 170.8882 | 14.1706 | 14.4539 |  | 2580.863 | 2722.12
86.4083 | 3900.81 | 250.6547 | 149.8517 | 115.0959 | 35.1118 | 16.1944 | 29.9023 | 199.8723 | 0.048492 | 4.4975 | 4.5027 | 394.262 | 169.7111 | 14.2571 | 14.4407 |  | 2580.679 | 2705.714
86.4167 | 3897.807 | 250.2203 | 149.9458 | 115.3046 | 35.1379 | 16.2047 | 30.0844 | 199.9946 | 0.04711 | 4.4765 | 4.4966 | 397.0293 | 169.8334 | 14.2205 | 14.3864 |  | 2578.65 | 2713.892
86.425 | 3896.26 | 249.9835 | 149.9204 | 115.4298 | 35.1684 | 16.1822 | 30.2581 | 199.7133 | 0.053033 | 4.4935 | 4.4802 | 402.93 | 169.7443 | 14.245 | 14.4789 |  | 2588.031 | 2687.894
86.4334 | 3901.285 | 249.9265 | 150.1121 | 115.3588 | 35.1266 | 16.1559 | 30.0311 | 197.3003 | 0.054359 | 4.5135 | 4.4977 | 394.601 | 168.2682 | 14.2291 | 14.3987 |  | 2585.732 | 2661.561
86.4417 | 3899.474 | 250.3044 | 150.1475 | 115.0729 | 35.0191 | 16.1319 | 29.9108 | 192.5007 | 0.042926 | 4.5279 | 4.5122 | 395.4545 | 170.086 | 14.1665 | 14.4195 |  | 2583.734 | 2701.349
86.45 | 3898.786 | 250.4495 | 150.1226 | 114.8585 | 34.9413 | 16.1069 | 30.0163 | 192.4248 | 0.048127 | 4.4876 | 4.5088 | 398.6865 | 169.9778 | 14.1838 | 14.3947 |  | 2569.263 | 2690.102
86.4583 | 3900.286 | 250.1861 | 150.0226 | 114.7097 | 34.9017 | 16.1615 | 29.959 | 192.2948 | 0.047196 | 4.4914 | 4.5137 | 401.2126 | 170.2031 | 14.2124 | 14.3895 |  | 2579.918 | 2710.174
86.4667 | 3901.611 | 250.1774 | 149.8811 | 114.5878 | 34.858 | 16.2065 | 30.0164 | 192.4222 | 0.04757 | 4.4935 | 4.5074 | 394.3946 | 170.1518 | 14.2359 | 14.3994 |  | 2578.311 | 2685.416
86.475 | 3898.218 | 250.0212 | 149.8671 | 114.6388 | 34.885 | 16.1895 | 30.3407 | 193.4415 | 0.052664 | 4.4836 | 4.4989 | 394.2887 | 171.5359 | 14.1975 | 14.4328 |  | 2583.833 | 2685.293
86.4833 | 3901.06 | 249.667 | 149.8798 | 114.8934 | 34.9851 | 16.2964 | 30.2265 | 198.3716 | 0.049853 | 4.4963 | 4.4964 | 401.9873 | 169.7753 | 14.2226 | 14.3756 |  | 2546.916 | 2705.847
86.4917 | 3900.333 | 249.9128 | 149.9053 | 115.0804 | 35.0592 | 16.3256 | 30.3973 | 198.5663 | 0.056877 | 4.5059 | 4.4941 | 401.7397 | 169.6812 | 14.2278 | 14.4117 |  | 2582.396 | 2669.498
86.5 | 3900.139 | 249.4277 | 149.9529 | 115.265 | 35.0943 | 16.2818 | 29.857 | 198.8804 | 0.05542 | 4.5298 | 4.5066 | 395.1352 | 169.7728 | 14.2021 | 14.4004 |  | 2534.642 | 2675.979
86.5084 | 3897.576 | 249.1413 | 149.9898 | 115.3886 | 35.1014 | 16.2507 | 30.3985 | 199.0445 | 0.05227 | 4.4877 | 4.4812 | 395.691 | 169.4305 | 14.1994 | 14.4001 |  | 2532.734 | 2684.417
86.5167 | 3900.664 | 250.1948 | 150.0468 | 115.4967 | 35.0867 | 16.1704 | 30.2062 | 198.0157 | 0.050239 | 4.5085 | 4.5006 | 399.378 | 168.6406 | 14.2751 | 14.4751 |  | 2543.26 | 2681.276
86.525 | 3901.191 | 249.7066 | 150.1504 | 115.1477 | 35.0288 | 16.1104 | 29.7514 | 193.5513 | 0.055733 | 4.4815 | 4.489 | 401.458 | 169.7166 | 14.2096 | 14.403 |  | 2574.363 | 2700.561
86.5333 | 3900.434 | 249.5822 | 150.0647 | 114.9123 | 34.9846 | 16.0375 | 29.9005 | 192.5639 | 0.052451 | 4.5008 | 4.5078 | 398.1806 | 170.0389 | 14.212 | 14.4148 |  | 2563.276 | 2699.074
86.5417 | 3897.355 | 249.9748 | 150.0389 | 114.8099 | 34.9436 | 16.0628 | 30.2703 | 192.488 | 0.047129 | 4.5226 | 4.5009 | 395.2875 | 170.4296 | 14.1717 | 14.4167 |  | 2551.673 | 2702.007
86.55 | 3902.895 | 249.7717 | 150.011 | 114.7054 | 34.9105 | 16.2165 | 30.3339 | 192.8319 | 0.051056 | 4.4917 | 4.5072 | 400.7048 | 170.1178 | 14.2261 | 14.3807 |  | 2532.136 | 2672.435
86.5584 | 3896.427 | 250.033 | 149.8743 | 114.5757 | 34.9164 | 16.1985 | 29.5966 | 192.7397 | 0.050025 | 4.477 | 4.489 | 400.0603 | 170.0572 | 14.2149 | 14.4354 |  | 2579.263 | 2701.33
86.5667 | 3902.468 | 250.0732 | 149.8706 | 114.8033 | 34.9605 | 16.2072 | 30.2191 | 195.256 | 0.049133 | 4.4867 | 4.4955 | 401.6741 | 171.6205 | 14.1898 | 14.4266 |  | 2575.212 | 2668.801
86.575 | 3902.184 | 250.184 | 149.8229 | 115.059 | 35.0183 | 16.2408 | 29.8001 | 199.3878 | 0.046211 | 4.4725 | 4.5066 | 395.9122 | 169.7956 | 14.2095 | 14.3586 |  | 2576.722 | 2679.855
86.5833 | 3901.571 | 249.6451 | 149.9059 | 115.278 | 35.0485 | 16.2935 | 30.0871 | 199.8747 | 0.045115 | 4.5197 | 4.5012 | 396.2393 | 169.6426 | 14.2004 | 14.4326 |  | 2544.857 | 2698.205
86.5917 | 3898.85 | 249.3752 | 149.94 | 115.4486 | 35.0647 | 16.2073 | 29.9842 | 199.5617 | 0.051945 | 4.5101 | 4.5002 | 399.694 | 170.008 | 14.2234 | 14.3882 |  | 2538.164 | 2660.984
86.6 | 3901.747 | 250.3596 | 150.0373 | 115.3958 | 35.0902 | 16.1554 | 30.3268 | 197.3701 | 0.054929 | 4.4911 | 4.49 | 402.696 | 168.188 | 14.2144 | 14.4196 |  | 2584.309 | 2670.786
86.6084 | 3900.799 | 249.6628 | 150.0652 | 115.1087 | 35.0417 | 16.1364 | 29.9383 | 193.0177 | 0.051633 | 4.4901 | 4.5045 | 398.5237 | 170.0664 | 14.2273 | 14.4863 |  | 2565.5 | 2678.208
86.6167 | 3898.252 | 249.7833 | 150.0163 | 114.896 | 34.9449 | 16.1302 | 30.1275 | 192.5145 | 0.050093 | 4.4831 | 4.4845 | 396.4285 | 170.4517 | 14.2371 | 14.4244 |  | 2551.002 | 2704.887
86.625 | 3901.991 | 249.3502 | 149.9909 | 114.7534 | 34.955 | 16.1911 | 29.7838 | 192.5982 | 0.050588 | 4.5115 | 4.5011 | 398.2672 | 170.3506 | 14.2083 | 14.5084 |  | 2547.753 | 2652.144
86.6333 | 3904.446 | 250.6196 | 149.8814 | 114.6652 | 34.9332 | 16.2142 | 30.0727 | 192.3719 | 0.049871 | 4.5037 | 4.5059 | 400.9134 | 170.2428 | 14.2101 | 14.3815 |  | 2576.423 | 2684.171
86.6417 | 3900.433 | 249.8738 | 149.8761 | 114.5672 | 34.9622 | 16.3012 | 30.0038 | 192.7749 | 0.0481 | 4.4987 | 4.4899 | 398.4011 | 170.0658 | 14.2335 | 14.3892 |  | 2538.709 | 2706.234
86.65 | 3899.5 | 250.094 | 149.8593 | 114.819 | 35.01 | 16.3138 | 29.6178 | 196.7036 | 0.049511 | 4.4909 | 4.5043 | 396.8511 | 171.3018 | 14.2083 | 14.4435 |  | 2581.239 | 2734.91
86.6583 | 3904.401 | 250.2883 | 149.8714 | 115.0661 | 35.0723 | 16.2832 | 29.6617 | 199.1342 | 0.045842 | 4.5236 | 4.5108 | 397.6039 | 169.5671 | 14.1961 | 14.4061 |  | 2578.356 | 2681.376
86.6667 | 3900.59 | 250.4441 | 149.899 | 115.2609 | 35.0782 | 16.2855 | 29.9856 | 198.9683 | 0.052217 | 4.5128 | 4.5115 | 402.0092 | 169.8461 | 14.2057 | 14.4303 |  | 2559.417 | 2712.126
86.675 | 3900.57 | 249.9196 | 150.0315 | 115.4054 | 35.032 | 16.2321 | 29.9467 | 198.7686 | 0.055234 | 4.5069 | 4.4964 | 402.2117 | 169.4039 | 14.2331 | 14.4001 |  | 2548.028 | 2711.474
86.6833 | 3897.682 | 249.7021 | 150.1034 | 115.4396 | 34.981 | 16.1309 | 30.1031 | 196.8049 | 0.050015 | 4.4917 | 4.4974 | 399.149 | 168.4162 | 14.2172 | 14.446 |  | 2588.834 | 2732.968
86.6917 | 3901.364 | 250.051 | 150.1702 | 115.1403 | 34.9532 | 16.0734 | 29.9302 | 192.1388 | 0.049244 | 4.5391 | 4.5075 | 396.2499 | 170.174 | 14.1861 | 14.434 |  | 2547.219 | 2698.501
86.7 | 3900.859 | 249.8485 | 150.1504 | 114.9985 | 34.8689 | 16.1226 | 29.8443 | 192.8335 | 0.052595 | 4.5115 | 4.4992 | 401.9877 | 170.2857 | 14.2387 | 14.4045 |  | 2588.249 | 2678.852
86.7083 | 3897.142 | 249.7089 | 150.1309 | 114.8262 | 34.8643 | 16.1913 | 30.0428 | 192.0464 | 0.056494 | 4.5007 | 4.5098 | 402.8268 | 170.0756 | 14.1894 | 14.4047 |  | 2571.851 | 2684.18
86.7167 | 3895.985 | 249.4493 | 150.1083 | 114.6993 | 34.9093 | 16.3001 | 29.917 | 191.7563 | 0.050193 | 4.5101 | 4.5095 | 397.0588 | 170.3777 | 14.1914 | 14.3476 |  | 2569.899 | 2666.458
86.725 | 3900.656 | 250.2093 | 150.001 | 114.5472 | 34.9094 | 16.3132 | 29.9935 | 192.148 | 0.052485 | 4.5055 | 4.5072 | 395.1297 | 170.1969 | 14.1926 | 14.4025 |  | 2584.902 | 2677.885
86.7333 | 3897.016 | 250.2337 | 149.9512 | 114.6347 | 34.9416 | 16.2263 | 29.7312 | 194.1083 | 0.056076 | 4.4864 | 4.4875 | 397.0157 | 172.0632 | 14.2244 | 14.4973 |  | 2581.721 | 2675.284
86.7417 | 3901.066 | 250.2031 | 149.9323 | 114.9307 | 34.9454 | 16.2217 | 30.0139 | 198.8221 | 0.045949 | 4.5117 | 4.5044 | 402.7578 | 169.6633 | 14.2038 | 14.4701 |  | 2558.903 | 2672.511
86.75 | 3902.686 | 250.2936 | 149.8892 | 115.1221 | 34.9183 | 16.1905 | 29.9021 | 199.2765 | 0.048175 | 4.503 | 4.5153 | 398.6541 | 169.6848 | 14.2433 | 14.4698 |  | 2582.238 | 2681.134
86.7583 | 3900.739 | 250.5922 | 150.0181 | 115.3128 | 34.9556 | 16.0902 | 30.1291 | 199.1376 | 0.047587 | 4.5224 | 4.5288 | 395.0693 | 169.5039 | 14.2379 | 14.4116 |  | 2578.813 | 2701.289
86.7667 | 3902.02 | 249.9388 | 150.0768 | 115.364 | 34.9306 | 16.0574 | 29.8077 | 198.8231 | 0.052801 | 4.4881 | 4.4996 | 394.8374 | 169.3911 | 14.1694 | 14.417 |  | 2579.297 | 2718.01
86.775 | 3899.575 | 249.9896 | 150.0847 | 115.4153 | 34.9457 | 16.0814 | 29.7955 | 197.212 | 0.051025 | 4.4963 | 4.5035 | 400.6702 | 168.5012 | 14.145 | 14.3818 |  | 2565.201 | 2690.916
86.7833 | 3897.381 | 249.9542 | 150.211 | 115.0882 | 34.9582 | 16.1128 | 29.7513 | 192.7065 | 0.055721 | 4.4587 | 4.4863 | 401.8167 | 170.1198 | 14.2612 | 14.4454 |  | 2600.899 | 2690.984
86.7917 | 3901.242 | 249.8969 | 150.1131 | 114.8618 | 34.9696 | 16.1421 | 30.2008 | 192.226 | 0.050407 | 4.5034 | 4.4876 | 396.2843 | 170.125 | 14.2429 | 14.458 |  | 2567.879 | 2706.65
86.8 | 3898.989 | 250.1527 | 150.0524 | 114.774 | 34.9949 | 16.1994 | 30.2659 | 192.4525 | 0.052604 | 4.4796 | 4.5061 | 394.5353 | 170.1478 | 14.3037 | 14.4928 |  | 2607.543 | 2670.785
86.8084 | 3901.147 | 249.7257 | 150.0458 | 114.6708 | 35.0098 | 16.1969 | 30.3063 | 192.4287 | 0.049384 | 4.4808 | 4.4881 | 400.9978 | 170.2206 | 14.2386 | 14.442 |  | 2570.022 | 2716.739
86.8167 | 3901.596 | 250.1199 | 150.0798 | 114.5757 | 35.1036 | 16.2031 | 29.777 | 192.2182 | 0.050317 | 4.4799 | 4.4852 | 402.019 | 170.0804 | 14.1861 | 14.4971 |  | 2582.995 | 2699.253
86.825 | 3902.043 | 250.1858 | 149.8928 | 114.8837 | 35.1344 | 16.227 | 30.1512 | 195.9701 | 0.047425 | 4.481 | 4.5056 | 396.7325 | 171.4669 | 14.2219 | 14.4473 |  | 2570.748 | 2690.53
86.8333 | 3896.855 | 249.3244 | 149.9886 | 115.1739 | 35.1827 | 16.3102 | 30.16 | 199.1623 | 0.053202 | 4.4883 | 4.498 | 396.8492 | 169.6615 | 14.2481 | 14.4063 |  | 2560.631 | 2652.195
86.8417 | 3896.933 | 249.5587 | 149.9949 | 115.38 | 35.1879 | 16.2299 | 30.1732 | 199.6223 | 0.050719 | 4.4854 | 4.4903 | 401.79 | 169.6709 | 14.2825 | 14.4276 |  | 2574.72 | 2698.683
86.85 | 3898.545 | 250.4573 | 150.1075 | 115.5274 | 35.1927 | 16.1446 | 30.3784 | 198.7393 | 0.050099 | 4.4983 | 4.5048 | 402.177 | 169.1565 | 14.1965 | 14.4123 |  | 2605.72 | 2686.179
86.8583 | 3898.432 | 250.1231 | 150.1457 | 115.2483 | 35.1275 | 16.1146 | 30.2705 | 194.4008 | 0.051525 | 4.482 | 4.5067 | 398.9277 | 168.8764 | 14.1759 | 14.378 |  | 2572.186 | 2674.668
86.8667 | 3906.114 | 250.2879 | 150.1302 | 115.014 | 35.0105 | 16.1242 | 30.1391 | 192.4422 | 0.051588 | 4.4629 | 4.4943 | 395.9277 | 170.1339 | 14.2384 | 14.4311 |  | 2564.873 | 2676.935
86.875 | 3901.952 | 249.6459 | 150.0563 | 114.8156 | 34.9389 | 16.0867 | 30.1848 | 192.4741 | 0.052259 | 4.5105 | 4.4895 | 401.2311 | 170.3512 | 14.1735 | 14.3987 |  | 2589.833 | 2660.785
86.8833 | 3899.016 | 250.9556 | 150.0266 | 114.725 | 34.9461 | 16.0754 | 30.1356 | 192.507 | 0.043245 | 4.5433 | 4.5071 | 401.5125 | 170.0688 | 14.2194 | 14.4541 |  | 2599.274 | 2678.834
86.8917 | 3901.056 | 250.3718 | 149.9182 | 114.5707 | 34.949 | 16.064 | 29.9747 | 192.3235 | 0.043727 | 4.5256 | 4.4921 | 400.9342 | 169.9405 | 14.2862 | 14.4061 |  | 2581.703 | 2720.846
86.9 | 3898.562 | 250.0189 | 149.9509 | 114.6648 | 34.9201 | 16.1195 | 29.908 | 193.8447 | 0.047467 | 4.5138 | 4.4951 | 394.9631 | 172.2165 | 14.1897 | 14.391 |  | 2552.501 | 2719.02
86.9083 | 3903.124 | 250.087 | 149.8289 | 114.9728 | 34.836 | 16.2088 | 30.0415 | 199.2822 | 0.051379 | 4.505 | 4.4981 | 397.6445 | 170.0354 | 14.2704 | 14.4954 |  | 2570.674 | 2705.043
86.9167 | 3900.041 | 250.1531 | 149.9178 | 115.2232 | 34.8053 | 16.1973 | 30.0487 | 199.5292 | 0.047954 | 4.4983 | 4.4977 | 402.2337 | 170.3407 | 14.2171 | 14.442 |  | 2593.985 | 2735.509
86.925 | 3900.346 | 249.9452 | 149.9752 | 115.4145 | 34.8171 | 16.1937 | 30.1149 | 199.1474 | 0.04507 | 4.5046 | 4.4953 | 397.6173 | 169.8258 | 14.2542 | 14.4484 |  | 2560.981 | 2690.223
86.9334 | 3900.882 | 250.1096 | 150.0358 | 115.4516 | 34.7684 | 16.1958 | 29.655 | 197.9559 | 0.053796 | 4.4962 | 4.5006 | 395.0177 | 167.9512 | 14.2237 | 14.4579 |  | 2595.632 | 2695.757
86.9417 | 3897.972 | 249.7475 | 149.9914 | 115.1222 | 34.8264 | 16.091 | 29.815 | 193.2183 | 0.055205 | 4.4949 | 4.4997 | 396.1757 | 170.1254 | 14.2074 | 14.4197 |  | 2593.404 | 2683.372
86.95 | 3901.975 | 250.4563 | 150.1261 | 114.9377 | 34.8533 | 16.0061 | 29.6997 | 192.1283 | 0.047466 | 4.4881 | 4.5117 | 400.6698 | 170.156 | 14.1631 | 14.4349 |  | 2592.037 | 2724.216
86.9583 | 3903.01 | 250.1091 | 150.0361 | 114.7966 | 34.8903 | 15.9872 | 29.7854 | 191.9958 | 0.048225 | 4.4833 | 4.5041 | 401.6316 | 170.063 | 14.2656 | 14.4589 |  | 2591.509 | 2687.924
86.9667 | 3900.462 | 250.1291 | 149.939 | 114.6892 | 34.9426 | 16.0345 | 30.0519 | 192.4084 | 0.054249 | 4.4963 | 4.5069 | 395.578 | 170.3612 | 14.2075 | 14.5007 |  | 2590.576 | 2719.296
86.975 | 3904.264 | 249.8398 | 149.893 | 114.5472 | 35.0004 | 16.1451 | 29.8878 | 192.6221 | 0.048955 | 4.5084 | 4.5182 | 398.7473 | 170.0881 | 14.1868 | 14.3921 |  | 2560.94 | 2699.62
86.9834 | 3901.356 | 249.7805 | 149.7902 | 114.843 | 35.0106 | 16.138 | 30.2388 | 197.2707 | 0.056062 | 4.4981 | 4.4801 | 400.8716 | 170.6772 | 14.218 | 14.3504 |  | 2579.884 | 2688.153
86.9917 | 3902.709 | 249.8408 | 149.8618 | 115.1208 | 34.9952 | 16.1527 | 29.7457 | 199.7489 | 0.048766 | 4.5102 | 4.4874 | 399.0421 | 169.5523 | 14.2253 | 14.4453 |  | 2544.394 | 2688.524
87 | 3903.179 | 250.692 | 149.9137 | 115.3415 | 34.9564 | 16.1948 | 29.8412 | 200.0093 | 0.04802 | 4.532 | 4.5081 | 398.0991 | 169.4285 | 14.2696 | 14.43 |  | 2583.082 | 2700.645
87.0083 | 3900.365 | 249.9159 | 149.9532 | 115.522 | 34.971 | 16.1473 | 29.8431 | 199.5074 | 0.048416 | 4.5122 | 4.4976 | 394.3606 | 169.7494 | 14.1547 | 14.408 |  | 2578.122 | 2667.902
87.0167 | 3904.231 | 250.6261 | 150.0371 | 115.2621 | 34.9784 | 16.1365 | 30.2145 | 194.7863 | 0.04648 | 4.4963 | 4.525 | 398.2253 | 169.1604 | 14.2478 | 14.4158 |  | 2574.639 | 2686.227
87.025 | 3898.765 | 250.2304 | 150.1069 | 115.0454 | 35.0108 | 16.1107 | 29.8756 | 192.8255 | 0.049214 | 4.5082 | 4.5022 | 402.0142 | 170.1297 | 14.2682 | 14.4255 |  | 2595.221 | 2700.67
87.0333 | 3900.707 | 249.9075 | 150.0524 | 114.828 | 35.0172 | 16.1006 | 29.8455 | 192.9899 | 0.05126 | 4.5021 | 4.5023 | 397.7487 | 170.1601 | 14.269 | 14.5026 |  | 2579.739 | 2725.279
87.0417 | 3901.113 | 250.1354 | 149.9294 | 114.7522 | 35.055 | 16.1548 | 29.838 | 192.2023 | 0.050838 | 4.5152 | 4.4957 | 395.0179 | 169.9796 | 14.2508 | 14.4418 |  | 2555.066 | 2715.205
87.05 | 3900.537 | 249.5114 | 149.9269 | 114.6735 | 35.0913 | 16.1584 | 29.7696 | 192.0814 | 0.050567 | 4.4934 | 4.5012 | 399.6188 | 169.847 | 14.2482 | 14.4842 |  | 2587.693 | 2687.37
87.0583 | 3900.82 | 249.5776 | 149.9236 | 114.5858 | 35.068 | 16.1162 | 30.0085 | 192.4343 | 0.048442 | 4.4841 | 4.5089 | 401.7797 | 170.3213 | 14.2607 | 14.4434 |  | 2571.52 | 2651.039
87.0667 | 3899.657 | 250.2188 | 149.8644 | 114.7865 | 35.0106 | 16.0627 | 29.6736 | 193.7314 | 0.052405 | 4.4917 | 4.5206 | 401.7477 | 171.3047 | 14.1631 | 14.3833 |  | 2547.263 | 2694.308
87.075 | 3901.149 | 249.9835 | 149.873 | 114.9797 | 35.0105 | 16.0386 | 29.9416 | 197.7264 | 0.051116 | 4.4561 | 4.4735 | 395.9883 | 169.9681 | 14.2194 | 14.4422 |  | 2568.529 | 2703.828
87.0833 | 3897.219 | 249.8396 | 149.9239 | 115.1408 | 35.0308 | 16.059 | 29.8443 | 198.4984 | 0.044232 | 4.4705 | 4.4892 | 397.7465 | 169.6537 | 14.2331 | 14.4378 |  | 2563.646 | 2704.874
87.0917 | 3903.246 | 250.2039 | 149.9701 | 115.2049 | 34.9951 | 16.1685 | 29.7778 | 197.6172 | 0.04848 | 4.5698 | 4.5149 | 401.9223 | 169.4921 | 14.1734 | 14.4543 |  | 2571.173 | 2687.912
87.1 | 3900.943 | 249.8868 | 149.9586 | 115.2988 | 35.0299 | 16.176 | 29.6771 | 198.0825 | 0.047621 | 4.5052 | 4.5112 | 399.2576 | 169.6314 | 14.2044 | 14.4412 |  | 2563.17 | 2701.636
87.1083 | 3900.395 | 250.4488 | 150.0936 | 115.3368 | 35.0261 | 16.1725 | 29.8002 | 198.1651 | 0.050534 | 4.5233 | 4.5254 | 394.8255 | 169.774 | 14.1976 | 14.4174 |  | 2564.85 | 2697.484
87.1167 | 3902.182 | 249.8714 | 150.0927 | 115.2761 | 35.0155 | 16.164 | 29.9277 | 195.2527 | 0.04725 | 4.5007 | 4.5062 | 395.1795 | 169.1166 | 14.2446 | 14.3923 |  | 2555.308 | 2692.872
87.125 | 3899.596 | 250.1595 | 150.0831 | 115.0289 | 35.019 | 16.239 | 29.7043 | 192.4865 | 0.047683 | 4.488 | 4.4981 | 400.5555 | 170.1562 | 14.2054 | 14.3918 |  | 2581.832 | 2700.247
87.1333 | 3903.703 | 249.7453 | 150.0018 | 114.8676 | 35.0395 | 16.2414 | 29.8147 | 192.431 | 0.047599 | 4.4924 | 4.4904 | 400.9688 | 170.2621 | 14.2091 | 14.4036 |  | 2554.604 | 2702.174
87.1417 | 3900.616 | 249.5774 | 150.0975 | 114.7406 | 35.0575 | 16.1959 | 30.18 | 192.1589 | 0.052684 | 4.4843 | 4.5033 | 396.2584 | 170.1115 | 14.2381 | 14.4056 |  | 2564.953 | 2669.857
87.15 | 3903.052 | 250.2858 | 150.0033 | 114.6762 | 35.0419 | 16.2159 | 30.1448 | 191.9289 | 0.050124 | 4.5138 | 4.5074 | 394.8374 | 169.9091 | 14.1937 | 14.3945 |  | 2580.99 | 2707.262
87.1583 | 3898.943 | 249.0728 | 149.9855 | 114.6147 | 35.0156 | 16.1596 | 30.1305 | 192.4777 | 0.054606 | 4.5096 | 4.5085 | 401.5333 | 169.9053 | 14.1863 | 14.443 |  | 2560.89 | 2717.603
87.1667 | 3901.748 | 249.8535 | 149.8602 | 114.8557 | 34.9427 | 16.1132 | 29.9065 | 193.9593 | 0.053019 | 4.5094 | 4.5003 | 401.7247 | 171.6771 | 14.2198 | 14.4646 |  | 2571.661 | 2686.301
87.175 | 3897.352 | 249.7428 | 149.8961 | 115.1161 | 34.9456 | 16.0944 | 30.0197 | 198.5261 | 0.050377 | 4.5163 | 4.4988 | 402.1809 | 169.6344 | 14.1992 | 14.3867 |  | 2585.71 | 2688.782
87.1834 | 3898.714 | 250.1039 | 149.9302 | 115.2341 | 34.9303 | 16.0403 | 29.674 | 198.5136 | 0.049753 | 4.4983 | 4.4878 | 396.9143 | 169.7928 | 14.1675 | 14.4438 |  | 2556.104 | 2729.924
87.1917 | 3902.667 | 250.6935 | 150.0251 | 115.3622 | 34.9527 | 16.0624 | 30.0181 | 198.5653 | 0.047174 | 4.4944 | 4.5006 | 395.0646 | 169.8056 | 14.1993 | 14.4816 |  | 2579.655 | 2706.652
87.2 | 3900.696 | 250.4199 | 150.0744 | 115.468 | 34.9938 | 16.1921 | 29.9654 | 197.6563 | 0.044363 | 4.4961 | 4.4939 | 400.5672 | 168.9577 | 14.2188 | 14.4452 |  | 2579.318 | 2715.937
87.2083 | 3899.011 | 249.69 | 150.1516 | 115.1815 | 34.9961 | 16.1861 | 29.8485 | 193.7492 | 0.053239 | 4.4924 | 4.4809 | 401.37 | 169.4532 | 14.316 | 14.4868 |  | 2568.258 | 2696.411
87.2167 | 3902.721 | 250.8236 | 150.0354 | 114.9969 | 35.0451 | 16.2143 | 29.9632 | 192.4164 | 0.051633 | 4.5151 | 4.5094 | 397.646 | 170.1161 | 14.2326 | 14.4422 |  | 2583.596 | 2698.888
87.225 | 3901.695 | 250.1146 | 150.0246 | 114.8708 | 35.0441 | 16.2126 | 29.831 | 192.328 | 0.048763 | 4.5079 | 4.5034 | 395.2859 | 169.9891 | 14.3273 | 14.4481 |  | 2566.913 | 2718.187
87.2334 | 3902.781 | 250.1023 | 149.9655 | 114.8072 | 35.0565 | 16.1213 | 30.1585 | 192.0689 | 0.042496 | 4.5014 | 4.4808 | 400.0176 | 169.9853 | 14.221 | 14.4248 |  | 2578.711 | 2687.949
87.2417 | 3903.1 | 250.5751 | 149.9975 | 114.7446 | 35.0369 | 16.0978 | 30.205 | 192.078 | 0.049212 | 4.5134 | 4.4958 | 402.2478 | 170.0653 | 14.2175 | 14.4111 |  | 2602.403 | 2689.358
87.25 | 3897.532 | 249.7801 | 149.991 | 114.6338 | 34.9912 | 16.0779 | 30.0155 | 192.2994 | 0.053974 | 4.4893 | 4.4883 | 397.6671 | 170.3303 | 14.1717 | 14.4106 |  | 2592.386 | 2673.172
87.2583 | 3901.78 | 250.7181 | 149.9027 | 114.6979 | 34.9545 | 16.0591 | 30.1197 | 193.2773 | 0.051102 | 4.4974 | 4.5054 | 394.5156 | 171.6668 | 14.2033 | 14.4402 |  | 2568.479 | 2719.283
87.2667 | 3897.653 | 249.7812 | 149.9604 | 114.9282 | 34.9776 | 16.1154 | 30.1362 | 196.83 | 0.051876 | 4.4912 | 4.5036 | 395.4764 | 170.5867 | 14.2735 | 14.4665 |  | 2584.32 | 2721.18
87.275 | 3898.758 | 250.1147 | 149.9438 | 115.1456 | 35.0046 | 16.1334 | 29.9072 | 198.518 | 0.050272 | 4.5015 | 4.4875 | 402.89 | 169.9041 | 14.2028 | 14.4831 |  | 2606.145 | 2736.502
87.2833 | 3898.235 | 249.4101 | 149.9833 | 115.3069 | 35.0125 | 16.0559 | 30.2884 | 198.3501 | 0.057115 | 4.4938 | 4.4888 | 397.0009 | 169.5692 | 14.2978 | 14.4365 |  | 2562.115 | 2719.93
87.2917 | 3902.238 | 250.1859 | 150.0668 | 115.4231 | 34.9995 | 15.9915 | 29.9396 | 198.1718 | 0.047233 | 4.4913 | 4.4856 | 395.2514 | 169.5278 | 14.2802 | 14.4053 |  | 2580.766 | 2739.771
87.3 | 3899.377 | 249.3183 | 150.1768 | 115.38 | 34.9888 | 15.9753 | 29.7119 | 195.3408 | 0.054538 | 4.4829 | 4.5141 | 401.1487 | 168.4686 | 14.2229 | 14.4035 |  | 2581.593 | 2685.638
87.3084 | 3899.569 | 250.322 | 150.2264 | 115.069 | 34.9616 | 16.0715 | 30.0071 | 191.6461 | 0.052627 | 4.4901 | 4.5231 | 402.2293 | 169.9081 | 14.2201 | 14.4186 |  | 2576.052 | 2690.663
87.3167 | 3904.573 | 250.4373 | 150.1485 | 114.8577 | 34.9791 | 16.1802 | 29.8841 | 191.3966 | 0.046907 | 4.5181 | 4.5042 | 397.9928 | 170.0176 | 14.2196 | 14.3972 |  | 2577.741 | 2720.785
87.325 | 3899.298 | 249.9143 | 150.0641 | 114.7402 | 35.0022 | 16.1984 | 30.1394 | 191.3688 | 0.0497 | 4.5152 | 4.5173 | 395.1514 | 170.0716 | 14.21 | 14.3786 |  | 2581.814 | 2678.349
87.3333 | 3897.575 | 249.8528 | 150.0704 | 114.6021 | 34.9299 | 16.1783 | 30.2762 | 191.3318 | 0.050152 | 4.5033 | 4.4904 | 397.165 | 169.8996 | 14.2196 | 14.4261 |  | 2592.277 | 2696.3
87.3417 | 3901.406 | 250.2213 | 150.0177 | 114.5305 | 34.9348 | 16.1199 | 29.767 | 192.959 | 0.053646 | 4.5045 | 4.5044 | 402.1011 | 172.1362 | 14.1776 | 14.4122 |  | 2587.441 | 2692.895
87.35 | 3900.805 | 250.0428 | 149.9253 | 114.9156 | 34.9419 | 16.0345 | 29.9776 | 197.7701 | 0.042086 | 4.5057 | 4.5067 | 401.7671 | 170.0889 | 14.2407 | 14.458 |  | 2582.51 | 2728.99
87.3584 | 3901.366 | 250.2034 | 149.8985 | 115.1286 | 34.9428 | 15.9601 | 30.2158 | 198.8849 | 0.05417 | 4.5017 | 4.4786 | 396.3258 | 169.7491 | 14.2137 | 14.45 |  | 2565.756 | 2711.937
87.3667 | 3892.651 | 249.6203 | 149.9829 | 115.2968 | 34.9513 | 15.9956 | 30.2433 | 199.013 | 0.049058 | 4.4839 | 4.4813 | 395.1357 | 169.7554 | 14.2089 | 14.3646 |  | 2567.271 | 2667.663
87.375 | 3897.055 | 250.1715 | 149.9673 | 115.4073 | 34.9469 | 16.078 | 30.2899 | 198.9963 | 0.052307 | 4.4682 | 4.4868 | 400.2527 | 169.5797 | 14.213 | 14.3849 |  | 2602.748 | 2670.937
87.3833 | 3900.071 | 250.3766 | 150.0764 | 115.3563 | 34.9454 | 16.0842 | 30.3323 | 197.1837 | 0.051754 | 4.4818 | 4.4936 | 401.9504 | 168.3815 | 14.2239 | 14.4125 |  | 2603.595 | 2706.9
87.3917 | 3902 | 250.1187 | 150.1346 | 115.1041 | 34.9455 | 16.0988 | 30.1236 | 192.7106 | 0.051599 | 4.5038 | 4.5034 | 395.9618 | 170.0192 | 14.2688 | 14.4558 |  | 2589.143 | 2677.267
87.4 | 3901.813 | 250.662 | 150.1484 | 114.8926 | 34.9536 | 16.1197 | 30.2091 | 192.5026 | 0.048899 | 4.4755 | 4.5079 | 395.474 | 170.288 | 14.2092 | 14.4023 |  | 2581.859 | 2676.3
87.4083 | 3901.721 | 250.172 | 150.0098 | 114.7678 | 34.9083 | 16.0695 | 30.2066 | 192.5001 | 0.046813 | 4.526 | 4.5091 | 395.2948 | 170.0063 | 14.2505 | 14.4786 |  | 2582.365 | 2685.565
87.4167 | 3898.65 | 250.1168 | 150.0095 | 114.6921 | 34.9351 | 15.9979 | 30.0535 | 192.3377 | 0.046233 | 4.5057 | 4.5024 | 401.425 | 170.278 | 14.2253 | 14.4812 |  | 2589.473 | 2693.449
87.425 | 3900.661 | 249.9005 | 149.8354 | 114.6032 | 34.9452 | 15.9654 | 30.1222 | 192.5542 | 0.047653 | 4.5023 | 4.5079 | 397.7219 | 170.5607 | 14.2489 | 14.4372 |  | 2584.514 | 2745.205
87.4333 | 3898.99 | 249.5808 | 149.7743 | 114.7315 | 35.063 | 15.989 | 29.9689 | 193.9049 | 0.05432 | 4.5009 | 4.4998 | 395.8311 | 171.8188 | 14.2565 | 14.4054 |  | 2587.917 | 2674.618
87.4417 | 3898.709 | 249.6716 | 149.8541 | 115.0908 | 35.0116 | 16.0764 | 29.9647 | 199.4987 | 0.055915 | 4.4813 | 4.4947 | 397.8403 | 170.1822 | 14.2732 | 14.4108 |  | 2595.485 | 2684.682
87.45 | 3899.948 | 250.1774 | 149.8152 | 115.3492 | 35.0666 | 16.1301 | 30.0368 | 199.8382 | 0.049205 | 4.4674 | 4.4909 | 401.7149 | 170.0539 | 14.2661 | 14.3972 |  | 2570.478 | 2721.697
87.4583 | 3897.691 | 250.4015 | 149.9561 | 115.4386 | 35.0635 | 16.2629 | 29.8917 | 200.6261 | 0.045083 | 4.486 | 4.4582 | 398.1929 | 170.0672 | 14.2142 | 14.3946 |  | 2601.664 | 2669.626
87.4667 | 3903.109 | 250.2793 | 150.0784 | 115.3245 | 35.0717 | 16.2826 | 29.8021 | 197.8523 | 0.051644 | 4.4858 | 4.497 | 395.386 | 168.3335 | 14.2524 | 14.4331 |  | 2610.148 | 2709.135
87.475 | 3901.584 | 250.457 | 150.0724 | 115.056 | 35.0324 | 16.263 | 29.9039 | 192.868 | 0.047765 | 4.4805 | 4.5003 | 398.1979 | 170.1339 | 14.2667 | 14.4625 |  | 2577.821 | 2711.29
87.4833 | 3898.588 | 250.0024 | 150.0743 | 114.8573 | 35.0535 | 16.2745 | 29.7158 | 192.814 | 0.047087 | 4.5169 | 4.5194 | 402.4266 | 169.9983 | 14.1983 | 14.4269 |  | 2572.038 | 2675.003
87.4917 | 3900.524 | 250.6167 | 150.0285 | 114.7003 | 35.0146 | 16.2141 | 29.8732 | 192.6164 | 0.047413 | 4.5043 | 4.4806 | 396.4834 | 169.8 | 14.1513 | 14.4092 |  | 2589.022 | 2696.556
87.5 | 3900.862 | 249.9102 | 149.9676 | 114.6315 | 35.0478 | 16.1302 | 29.8466 | 192.7278 | 0.05085 | 4.497 | 4.4944 | 395.1197 | 170.1802 | 14.1837 | 14.4349 |  | 2587.896 | 2706.088
87.5083 | 3898.983 | 249.375 | 149.9375 | 114.6508 | 35.0094 | 16.0689 | 29.9406 | 193.9191 | 0.056722 | 4.499 | 4.4895 | 401.4377 | 172.0497 | 14.2188 | 14.4089 |  | 2585.495 | 2666.456
87.5167 | 3901.47 | 249.9836 | 149.8762 | 115.0094 | 34.9931 | 16.0398 | 29.7051 | 199.0206 | 0.052158 | 4.4928 | 4.5042 | 401.858 | 170.2078 | 14.2136 | 14.402 |  | 2593.566 | 2685.123
87.525 | 3900.133 | 250.1861 | 149.894 | 115.2347 | 35.0112 | 16.0723 | 29.7385 | 199.7884 | 0.04999 | 4.4949 | 4.5144 | 398.7073 | 169.8219 | 14.211 | 14.4259 |  | 2547.424 | 2701.746
87.5333 | 3902.016 | 250.4187 | 149.8952 | 115.4716 | 34.9717 | 16.1401 | 29.6607 | 199.782 | 0.041723 | 4.512 | 4.5177 | 394.9031 | 169.7966 | 14.2305 | 14.3784 |  | 2571.32 | 2684.032
87.5417 | 3899.48 | 250.273 | 150.058 | 115.363 | 34.9691 | 16.2014 | 29.7233 | 197.9342 | 0.048127 | 4.5095 | 4.5102 | 397.8763 | 167.8549 | 14.2556 | 14.3762 |  | 2577.1 | 2709.377
87.55 | 3899.691 | 250.1968 | 150.0788 | 115.1455 | 34.9875 | 16.2077 | 29.7015 | 192.9187 | 0.045952 | 4.5124 | 4.5187 | 401.875 | 170.1688 | 14.2237 | 14.4165 |  | 2560.372 | 2686.193
87.5584 | 3900.314 | 249.3171 | 150.0527 | 114.9919 | 34.9854 | 16.1909 | 29.7476 | 192.4761 | 0.054565 | 4.4988 | 4.5127 | 399.0856 | 170.2965 | 14.2431 | 14.3841 |  | 2566.72 | 2664.237
87.5667 | 3901.306 | 249.6483 | 150.0636 | 114.8811 | 34.9886 | 16.1293 | 29.9323 | 192.452 | 0.05224 | 4.493 | 4.5097 | 394.8732 | 170.4832 | 14.2566 | 14.4123 |  | 2583.418 | 2661.913
87.575 | 3901.024 | 250.1537 | 149.9881 | 114.733 | 34.9931 | 16.0818 | 29.7732 | 192.6315 | 0.04197 | 4.5025 | 4.4996 | 399.8239 | 170.1381 | 14.1842 | 14.3733 |  | 2585.801 | 2688.069
87.5833 | 3899.784 | 250.4351 | 149.8951 | 114.6294 | 34.9745 | 16.0712 | 29.9996 | 192.554 | 0.049896 | 4.498 | 4.502 | 402.3784 | 170.1324 | 14.1814 | 14.427 |  | 2582.973 | 2674.675
87.5917 | 3901.575 | 249.8826 | 149.9482 | 114.5976 | 34.9772 | 16.1658 | 29.9016 | 192.8359 | 0.051864 | 4.4959 | 4.4972 | 400.6242 | 170.0912 | 14.1735 | 14.3936 |  | 2561.786 | 2659.277
87.6 | 3899.161 | 250.2457 | 149.8354 | 114.9025 | 34.9851 | 16.1847 | 30.0181 | 199.0877 | 0.058225 | 4.5124 | 4.5128 | 397.0569 | 170.0466 | 14.1928 | 14.3608 |  | 2561.712 | 2718.228
87.6084 | 3903.369 | 250.4182 | 149.9241 | 115.1846 | 35.009 | 16.159 | 30.1869 | 200.311 | 0.051178 | 4.5268 | 4.5025 | 397.1743 | 169.7759 | 14.2209 | 14.4522 |  | 2559.964 | 2699.071
87.6167 | 3900.115 | 249.3791 | 149.8112 | 115.4046 | 34.9759 | 16.1621 | 29.8681 | 200.3289 | 0.05239 | 4.4811 | 4.4874 | 401.3724 | 169.5384 | 14.2384 | 14.3837 |  | 2580.872 | 2699.543
87.625 | 3904.034 | 250.2819 | 149.9207 | 115.5135 | 34.9694 | 16.1379 | 29.7244 | 198.6515 | 0.049413 | 4.5056 | 4.4967 | 401.6018 | 168.4229 | 14.254 | 14.4038 |  | 2579.626 | 2697.054
87.6333 | 3899.275 | 249.6865 | 149.9967 | 115.1839 | 34.9656 | 16.0456 | 29.9059 | 194.226 | 0.048945 | 4.5036 | 4.4921 | 398.3931 | 169.3973 | 14.2234 | 14.4286 |  | 2578.874 | 2711.273
87.6417 | 3900.781 | 249.6122 | 150.0558 | 115.0145 | 34.9633 | 15.9838 | 29.9568 | 192.8453 | 0.052463 | 4.4729 | 4.4758 | 395.8236 | 169.978 | 14.1877 | 14.4196 |  | 2600.196 | 2732.876
87.65 | 3899.642 | 249.8139 | 150.1378 | 114.8563 | 34.9669 | 15.96 | 30.1056 | 192.9376 | 0.048003 | 4.5088 | 4.495 | 395.7064 | 170.3033 | 14.2078 | 14.4327 |  | 2575.733 | 2688.184
87.6583 | 3896.954 | 249.7849 | 149.9541 | 114.7372 | 35.0403 | 16.0644 | 29.755 | 192.9449 | 0.051885 | 4.5007 | 4.4955 | 401.8358 | 169.8514 | 14.2192 | 14.3783 |  | 2588.035 | 2741.518
87.6667 | 3902.727 | 250.3807 | 149.9735 | 114.6862 | 35.059 | 16.149 | 30.1471 | 193.1566 | 0.048465 | 4.5169 | 4.5153 | 401.2858 | 170.1783 | 14.1946 | 14.4243 |  | 2614.186 | 2687.187
87.675 | 3900.546 | 249.8815 | 149.9011 | 114.5971 | 35.0063 | 16.142 | 29.9571 | 193.4914 | 0.054297 | 4.4849 | 4.5193 | 397.2464 | 170.4943 | 14.2172 | 14.3986 |  | 2585.532 | 2668.216
87.6834 | 3899.005 | 249.7124 | 149.8136 | 114.9258 | 35.0025 | 16.1186 | 30.1319 | 197.1337 | 0.056685 | 4.501 | 4.4872 | 395.4509 | 170.8202 | 14.2219 | 14.4324 |  | 2586.247 | 2705.714
87.6917 | 3900.536 | 250.4505 | 149.9668 | 115.2195 | 34.9977 | 16.1049 | 30.1452 | 199.5439 | 0.052786 | 4.496 | 4.4985 | 400.7833 | 169.6257 | 14.2676 | 14.5379 |  | 2592.813 | 2725.156
87.7 | 3899.244 | 249.5137 | 149.9329 | 115.3811 | 34.9612 | 16.0508 | 30.3349 | 199.5715 | 0.056068 | 4.4751 | 4.454 | 399.8969 | 169.4972 | 14.2533 | 14.4244 |  | 2588.785 | 2698.435
87.7083 | 3902.844 | 250.6834 | 150.0507 | 115.5463 | 34.9379 | 16.0013 | 30.1475 | 197.9951 | 0.048489 | 4.502 | 4.5046 | 397.1739 | 167.8118 | 14.2653 | 14.4633 |  | 2621.667 | 2749.731
87.7167 | 3902.459 | 249.5809 | 150.1964 | 115.1424 | 34.9417 | 15.9864 | 30.3073 | 191.7378 | 0.050645 | 4.4904 | 4.489 | 396.5997 | 169.8537 | 14.2348 | 14.4429 |  | 2590.376 | 2691.255
87.725 | 3899.672 | 249.9317 | 150.1156 | 114.8954 | 34.9649 | 16.0313 | 29.9383 | 191.4735 | 0.052058 | 4.5167 | 4.5117 | 400.9303 | 170.213 | 14.2246 | 14.4122 |  | 2594.659 | 2685.613
87.7334 | 3901.171 | 249.9154 | 150.1392 | 114.697 | 35.0306 | 16.0375 | 29.7627 | 191.336 | 0.047857 | 4.5167 | 4.4978 | 401.7201 | 170.0792 | 14.25 | 14.4302 |  | 2597.041 | 2727.513
87.7417 | 3899.79 | 250.5932 | 150.0738 | 114.5934 | 35.0359 | 16.0585 | 30.1601 | 191.26 | 0.04713 | 4.5127 | 4.5025 | 399.5574 | 170.3617 | 14.178 | 14.3961 |  | 2628.745 | 2712.09
87.75 | 3899.126 | 250.5179 | 149.8887 | 114.6965 | 35.0448 | 16.0605 | 29.6556 | 193.4066 | 0.042839 | 4.4975 | 4.5115 | 395.3127 | 172.4962 | 14.1636 | 14.3839 |  | 2592.668 | 2695.534
87.7583 | 3902.585 | 249.793 | 149.918 | 115.0329 | 35.0047 | 16.0472 | 30.2684 | 199.3896 | 0.050257 | 4.4896 | 4.513 | 401.8518 | 169.9063 | 14.2582 | 14.4279 |  | 2570.596 | 2665.472
87.7667 | 3900.739 | 249.8842 | 149.9732 | 115.2676 | 34.993 | 16.0272 | 30.3311 | 199.8397 | 0.049963 | 4.509 | 4.5026 | 402.1375 | 169.7962 | 14.1683 | 14.3839 |  | 2577.394 | 2701.827
87.775 | 3899.548 | 250.6146 | 150.0193 | 115.4973 | 34.9878 | 16.1354 | 30.0512 | 199.5063 | 0.04919 | 4.5087 | 4.5131 | 397.0685 | 169.5668 | 14.1982 | 14.3984 |  | 2595.828 | 2687.337
87.7833 | 3899.211 | 250.5206 | 150.1684 | 115.3012 | 34.9764 | 16.1778 | 30.1824 | 195.3952 | 0.045021 | 4.4913 | 4.5026 | 395.0862 | 168.4998 | 14.2585 | 14.4197 |  | 2580.464 | 2687.932
87.7917 | 3899.034 | 250.1546 | 150.2041 | 115.042 | 35.0003 | 16.1558 | 29.9462 | 192.0961 | 0.045834 | 4.491 | 4.4904 | 397.1467 | 170.0572 | 14.2522 | 14.4288 |  | 2577.915 | 2704.229
87.8 | 3901.286 | 250.1858 | 150.0637 | 114.8294 | 35.0671 | 16.1843 | 30.1133 | 191.6479 | 0.053231 | 4.5112 | 4.5004 | 402.1762 | 170.1273 | 14.1715 | 14.4519 |  | 2568.961 | 2683.135
87.8083 | 3901.772 | 250.2013 | 150.0834 | 114.6856 | 35.0064 | 16.1845 | 30.0131 | 191.7563 | 0.051924 | 4.513 | 4.5244 | 396.5951 | 170.2342 | 14.2498 | 14.4442 |  | 2599.902 | 2693.667
87.8167 | 3899.628 | 249.493 | 150.041 | 114.5405 | 34.9982 | 16.1411 | 30.165 | 192.0216 | 0.049606 | 4.5117 | 4.5161 | 396.7934 | 170.0634 | 14.2517 | 14.4675 |  | 2576.652 | 2671.741
87.825 | 3901.033 | 250.3789 | 149.9692 | 114.7352 | 34.9952 | 16.0897 | 30.1575 | 194.2605 | 0.047341 | 4.4896 | 4.4974 | 398.0849 | 172.0466 | 14.2057 | 14.4544 |  | 2593.25 | 2713.468
87.8333 | 3900.252 | 249.9782 | 149.9866 | 115.1239 | 34.9877 | 16.1502 | 29.779 | 200.238 | 0.045359 | 4.4785 | 4.5005 | 402.1133 | 169.7672 | 14.2153 | 14.3748 |  | 2592.916 | 2696.657
87.8417 | 3898.083 | 249.5982 | 149.9239 | 115.3317 | 34.9982 | 16.2451 | 30.141 | 199.6863 | 0.050146 | 4.4847 | 4.4863 | 396.9243 | 169.8721 | 14.2103 | 14.3701 |  | 2570.783 | 2695.742
87.85 | 3900.585 | 248.885 | 150.0479 | 115.5265 | 35.0115 | 16.2802 | 30.2694 | 199.6535 | 0.05211 | 4.4961 | 4.4926 | 397.3331 | 169.4306 | 14.1894 | 14.4282 |  | 2561.034 | 2696.046
87.8583 | 3901.204 | 250.4188 | 150.1376 | 115.2592 | 34.9979 | 16.2301 | 30.161 | 194.8385 | 0.047699 | 4.5176 | 4.5144 | 398.8842 | 168.9778 | 14.1945 | 14.4087 |  | 2578.917 | 2687.409
87.8667 | 3903.933 | 249.6623 | 150.1431 | 115.0026 | 34.9914 | 16.2114 | 29.8067 | 192.0697 | 0.049401 | 4.5041 | 4.5004 | 402.2213 | 170.5072 | 14.1737 | 14.3738 |  | 2568.821 | 2670.88
87.875 | 3902.16 | 250.3974 | 150.0477 | 114.79 | 35.0111 | 16.1282 | 30.1941 | 192.2551 | 0.047515 | 4.5382 | 4.5117 | 398.2043 | 169.9077 | 14.2295 | 14.4452 |  | 2573.933 | 2689.955
87.8833 | 3899.816 | 249.4975 | 149.9516 | 114.6854 | 34.9978 | 16.0393 | 30.0213 | 192.3293 | 0.049022 | 4.5104 | 4.5005 | 395.3335 | 170.3357 | 14.2485 | 14.4145 |  | 2603.024 | 2675.663
87.8917 | 3899.592 | 250.8674 | 149.8742 | 114.5841 | 35.0127 | 16.0341 | 30.1754 | 192.3138 | 0.047311 | 4.5182 | 4.5082 | 395.7159 | 170.2425 | 14.2477 | 14.4418 |  | 2589.39 | 2702.013
87.9 | 3899.557 | 249.9263 | 149.8375 | 114.6964 | 35.0215 | 16.1537 | 30.1185 | 193.9581 | 0.046334 | 4.4721 | 4.4773 | 402.4054 | 171.7443 | 14.2542 | 14.3958 |  | 2578.339 | 2665.641
87.9083 | 3901.757 | 250.0988 | 149.8645 | 114.9774 | 35.0485 | 16.268 | 30.2313 | 198.3382 | 0.053237 | 4.4844 | 4.4719 | 402.1165 | 169.6629 | 14.2213 | 14.4285 |  | 2613.608 | 2712.097
87.9167 | 3900.249 | 250.4314 | 149.8536 | 115.16 | 35.0097 | 16.2584 | 29.9013 | 198.7671 | 0.045626 | 4.496 | 4.498 | 396.2536 | 169.4452 | 14.2013 | 14.3956 |  | 2590.679 | 2706.452
87.925 | 3901.565 | 249.9772 | 149.9662 | 115.3198 | 35.0293 | 16.2699 | 30.2313 | 198.749 | 0.049908 | 4.5008 | 4.4943 | 395.7495 | 169.8315 | 14.2212 | 14.4507 |  | 2603.742 | 2680.617
87.9334 | 3899.839 | 249.5807 | 149.9356 | 115.3767 | 35.016 | 16.2772 | 29.7936 | 198.7435 | 0.051107 | 4.4964 | 4.4879 | 402.2645 | 169.605 | 14.1716 | 14.4383 |  | 2595.115 | 2656.41
87.9417 | 3901.46 | 250.7689 | 150.0484 | 115.3799 | 35.0103 | 16.2283 | 29.8058 | 197.0078 | 0.043345 | 4.5034 | 4.5062 | 401.351 | 168.6635 | 14.2079 | 14.4132 |  | 2559.172 | 2696.192
87.95 | 3899.836 | 250.0142 | 150.1385 | 115.0309 | 35.0224 | 16.1669 | 29.9207 | 192.5976 | 0.053762 | 4.5023 | 4.486 | 395.2802 | 170.0126 | 14.1843 | 14.414 |  | 2575.423 | 2709.51
87.9583 | 3897.858 | 250.1854 | 150.0537 | 114.8604 | 34.9986 | 16.1213 | 29.9263 | 192.3449 | 0.049055 | 4.4759 | 4.4956 | 396.6971 | 169.8789 | 14.2752 | 14.4562 |  | 2612.277 | 2668.313
87.9667 | 3898.041 | 250.2497 | 150.1072 | 114.7311 | 35.0294 | 16.0959 | 29.9183 | 192.0936 | 0.043704 | 4.518 | 4.5105 | 401.7436 | 170.1707 | 14.2479 | 14.4258 |  | 2593.203 | 2690.931
87.975 | 3900.891 | 249.7003 | 150.0654 | 114.5713 | 35.0044 | 16.0673 | 30.1772 | 192.1309 | 0.052778 | 4.4929 | 4.4842 | 398.5785 | 170.3842 | 14.2075 | 14.3709 |  | 2600.865 | 2696.962
87.9834 | 3899.053 | 249.7637 | 149.8473 | 114.6406 | 35.012 | 15.9947 | 29.869 | 193.7621 | 0.045445 | 4.5037 | 4.51 | 395.3795 | 172.1564 | 14.256 | 14.4101 |  | 2596.291 | 2710.881
87.9917 | 3899.777 | 249.831 | 149.8433 | 114.9178 | 35.0112 | 15.9619 | 29.8386 | 199.3759 | 0.04579 | 4.4804 | 4.4984 | 396.5398 | 169.6577 | 14.2637 | 14.4423 |  | 2598.67 | 2673.26
88 | 3899.722 | 249.3428 | 149.8671 | 115.1534 | 34.9765 | 16.0474 | 29.9616 | 199.8022 | 0.050235 | 4.4927 | 4.5023 | 401.7287 | 169.829 | 14.2262 | 14.3743 |  | 2565.265 | 2675.947
88.0083 | 3901.413 | 249.7797 | 149.9407 | 115.3333 | 35.0167 | 16.1566 | 30.0049 | 199.5677 | 0.051795 | 4.5054 | 4.512 | 401.5084 | 169.587 | 14.1902 | 14.4063 |  | 2570.097 | 2711.424
88.0167 | 3901.753 | 249.8515 | 150.0225 | 115.4444 | 34.9894 | 16.1945 | 30.03 | 199.6316 | 0.049518 | 4.4908 | 4.5048 | 397.2141 | 169.6157 | 14.2636 | 14.433 |  | 2597.411 | 2679.505
88.025 | 3901.405 | 250.1643 | 150.1007 | 115.2921 | 35.0188 | 16.2174 | 29.7047 | 195.9858 | 0.049599 | 4.4842 | 4.5119 | 394.4908 | 168.6524 | 14.1787 | 14.4206 |  | 2565.406 | 2704.364
88.0333 | 3901.133 | 249.855 | 150.0662 | 115.0526 | 35.0172 | 16.1547 | 29.8481 | 193.2431 | 0.049538 | 4.5012 | 4.4706 | 398.3277 | 170.0394 | 14.2586 | 14.4788 |  | 2591.888 | 2682.206
88.0417 | 3898.132 | 250.043 | 150.0236 | 114.908 | 35.0047 | 16.0685 | 29.8142 | 192.448 | 0.053405 | 4.4989 | 4.4656 | 402.1863 | 170.0672 | 14.2223 | 14.448 |  | 2594.562 | 2684.736
88.05 | 3897.68 | 249.6457 | 149.9533 | 114.7909 | 34.996 | 15.999 | 30.118 | 192.8519 | 0.049511 | 4.5173 | 4.4952 | 399.2428 | 170.1379 | 14.1899 | 14.4038 |  | 2618.003 | 2695.269
88.0584 | 3901.692 | 249.4448 | 150.0129 | 114.7044 | 34.9918 | 16.0313 | 30.0061 | 192.6826 | 0.055471 | 4.4946 | 4.4897 | 395.21 | 170.072 | 14.1928 | 14.3788 |  | 2587.657 | 2691.029
88.0667 | 3900.846 | 250.1985 | 149.993 | 114.6211 | 34.9917 | 16.1706 | 29.635 | 192.7973 | 0.052075 | 4.5067 | 4.5067 | 396.0916 | 169.9919 | 14.177 | 14.4423 |  | 2619.05 | 2676.078
88.075 | 3897.856 | 249.8819 | 149.9115 | 114.723 | 35.0143 | 16.223 | 29.8746 | 194.224 | 0.048648 | 4.4898 | 4.5057 | 401.8061 | 171.4872 | 14.2239 | 14.4151 |  | 2613.747 | 2708.357
88.0833 | 3902.833 | 250.581 | 149.8528 | 114.9867 | 35.0189 | 16.248 | 29.5448 | 198.4073 | 0.050816 | 4.5137 | 4.5032 | 402.4799 | 170.0753 | 14.2062 | 14.435 |  | 2608.486 | 2705.295
88.0917 | 3901.339 | 249.9149 | 149.9478 | 115.1744 | 35.0165 | 16.2627 | 30.0034 | 198.8429 | 0.050498 | 4.5153 | 4.5141 | 395.7585 | 169.5679 | 14.2379 | 14.3905 |  | 2586.901 | 2720.004
88.1 | 3901.038 | 249.63 | 149.9754 | 115.2864 | 34.9798 | 16.1607 | 29.8431 | 198.8612 | 0.047807 | 4.4824 | 4.4927 | 398.3044 | 169.8638 | 14.239 | 14.4355 |  | 2576.949 | 2690.142
88.1084 | 3903.958 | 250.6581 | 149.9233 | 115.4252 | 34.9837 | 16.0215 | 30.2043 | 198.8587 | 0.044801 | 4.5045 | 4.5217 | 400.4509 | 169.3272 | 14.2132 | 14.4261 |  | 2602.988 | 2747.395
88.1167 | 3897.713 | 249.6282 | 150.1769 | 115.282 | 34.9913 | 15.9779 | 30.0795 | 196.0491 | 0.050994 | 4.5036 | 4.5071 | 402.0508 | 168.7357 | 14.1938 | 14.4107 |  | 2566.357 | 2688.184
88.125 | 3899.276 | 250.1864 | 150.0711 | 115.0454 | 35.002 | 16.1066 | 30.0303 | 192.6929 | 0.044588 | 4.5103 | 4.5049 | 399.1326 | 170.0473 | 14.2341 | 14.4159 |  | 2604.365 | 2687.849
88.1333 | 3898.211 | 249.4348 | 150.0652 | 114.8778 | 34.976 | 16.1262 | 30.0201 | 192.7926 | 0.059937 | 4.4954 | 4.4799 | 395.0959 | 169.8374 | 14.2215 | 14.3745 |  | 2608.175 | 2674.294
88.1417 | 3901.041 | 250.2921 | 150.0503 | 114.7375 | 34.9667 | 16.1033 | 29.9437 | 192.5698 | 0.046761 | 4.5394 | 4.5133 | 397.0221 | 170.2051 | 14.266 | 14.4979 |  | 2611.979 | 2689.415
88.15 | 3900.016 | 250.4222 | 149.9498 | 114.6544 | 35.0032 | 16.1086 | 29.8589 | 192.8072 | 0.048113 | 4.4853 | 4.4966 | 401.7572 | 170.2651 | 14.2956 | 14.468 |  | 2570.304 | 2697.213
88.1583 | 3899.913 | 250.4337 | 149.9527 | 114.5712 | 35.0102 | 16.0886 | 30.2987 | 192.8328 | 0.051142 | 4.4842 | 4.4812 | 399.4821 | 170.2985 | 14.2637 | 14.3713 |  | 2624.844 | 2679.609
88.1667 | 3899.326 | 249.9235 | 149.8346 | 114.8813 | 34.9478 | 16.0297 | 30.1419 | 198.0538 | 0.056142 | 4.4967 | 4.4835 | 395.2105 | 170.8097 | 14.2222 | 14.3945 |  | 2631.869 | 2709.299
88.175 | 3897.332 | 249.6709 | 149.9108 | 115.1622 | 34.9625 | 15.988 | 30.1468 | 199.9742 | 0.05013 | 4.5002 | 4.4898 | 394.7861 | 169.7062 | 14.2192 | 14.3969 |  | 2599.574 | 2712.703
88.1833 | 3904.703 | 250.4589 | 149.914 | 115.3151 | 34.9375 | 15.9482 | 29.8595 | 200.2202 | 0.047534 | 4.497 | 4.5051 | 401.6432 | 170.133 | 14.2425 | 14.3862 |  | 2619.672 | 2705.735
88.1917 | 3895.38 | 249.4682 | 150.0566 | 115.5202 | 34.976 | 15.9615 | 30.0071 | 199.7655 | 0.05181 | 4.4952 | 4.4867 | 400.5469 | 170.064 | 14.2051 | 14.4723 |  | 2605.021 | 2691.556
88.2 | 3899.375 | 250.1474 | 150.075 | 115.2448 | 34.9479 | 16.0914 | 29.9733 | 195.8951 | 0.044696 | 4.4932 | 4.4944 | 394.765 | 168.7141 | 14.2406 | 14.4137 |  | 2598.464 | 2664.777
88.2083 | 3899.488 | 249.9382 | 150.0956 | 114.9839 | 34.993 | 16.1144 | 29.98 | 193.0822 | 0.046512 | 4.4984 | 4.4937 | 397.3776 | 169.9092 | 14.2203 | 14.4334 |  | 2592.203 | 2697.481
88.2167 | 3899.501 | 250.0032 | 150.0073 | 114.7637 | 35.0327 | 16.1845 | 30.262 | 192.4839 | 0.053455 | 4.5171 | 4.5121 | 401.2681 | 170.2004 | 14.2286 | 14.4313 |  | 2582.221 | 2692.069
88.225 | 3902.895 | 249.4782 | 149.9126 | 114.663 | 35.0664 | 16.2255 | 29.8924 | 192.4935 | 0.0509 | 4.4983 | 4.5073 | 396.2289 | 170.2074 | 14.227 | 14.4155 |  | 2584.087 | 2669.292
88.2333 | 3898.897 | 249.6391 | 149.975 | 114.5549 | 35.0409 | 16.2129 | 30.1756 | 192.6818 | 0.056904 | 4.4906 | 4.5121 | 394.8962 | 170.2957 | 14.2187 | 14.4824 |  | 2618.199 | 2680.816
88.2417 | 3902.887 | 250.0511 | 149.8913 | 114.7734 | 35.0568 | 16.1858 | 29.9548 | 195.0311 | 0.046609 | 4.5119 | 4.5216 | 395.2559 | 171.3905 | 14.2257 | 14.3608 |  | 2600.971 | 2708.221
88.25 | 3896.885 | 250.0678 | 149.9285 | 115.0169 | 35.0288 | 16.1428 | 29.9872 | 198.8758 | 0.053569 | 4.4831 | 4.4926 | 400.047 | 169.621 | 14.2054 | 14.388 |  | 2578.271 | 2713.281
88.2583 | 3899.406 | 249.8656 | 149.924 | 115.191 | 35.0284 | 15.9989 | 29.8894 | 198.8276 | 0.054215 | 4.4686 | 4.4814 | 402.1689 | 169.9092 | 14.2208 | 14.3794 |  | 2589.019 | 2709.222
88.2667 | 3903.273 | 250.5189 | 149.9471 | 115.3208 | 35.0128 | 15.9034 | 29.6602 | 199.2629 | 0.046126 | 4.4879 | 4.5037 | 396.7968 | 170.0611 | 14.2012 | 14.4052 |  | 2643.568 | 2724.203
88.275 | 3897.905 | 248.8757 | 149.9643 | 115.4126 | 35.009 | 15.89 | 30.1505 | 198.9392 | 0.052546 | 4.4828 | 4.5003 | 398.2886 | 169.5981 | 14.2161 | 14.4322 |  | 2606.728 | 2680.074
88.2833 | 3902.224 | 250.2794 | 150.1956 | 115.2744 | 35.0122 | 15.9919 | 30.3169 | 195.51 | 0.046666 | 4.5073 | 4.4847 | 400.5372 | 168.5918 | 14.2648 | 14.4011 |  | 2594.973 | 2711.394
88.2917 | 3901.29 | 250.3094 | 150.1009 | 114.995 | 34.9989 | 16.1265 | 30.0253 | 192.3869 | 0.051414 | 4.515 | 4.5036 | 402.0826 | 170.2879 | 14.2456 | 14.4326 |  | 2607.961 | 2709.744
88.3 | 3900.029 | 250.1969 | 150.0889 | 114.8055 | 34.9984 | 16.1281 | 30.0805 | 192.16 | 0.038735 | 4.5143 | 4.5043 | 399.8606 | 170.0975 | 14.2548 | 14.4184 |  | 2588.679 | 2676.432
88.3084 | 3898.006 | 250.118 | 150.0448 | 114.6367 | 35.011 | 16.1063 | 29.7129 | 192.4501 | 0.045743 | 4.5038 | 4.49 | 394.6826 | 170.5478 | 14.167 | 14.4375 |  | 2596.682 | 2694.572
88.3167 | 3900.468 | 249.6527 | 149.9917 | 114.5335 | 35.0356 | 16.1422 | 29.9481 | 192.2835 | 0.048709 | 4.4941 | 4.4895 | 399.3911 | 170.2826 | 14.2326 | 14.4382 |  | 2579.105 | 2711.989
88.325 | 3901.998 | 250.1198 | 149.9636 | 114.7904 | 35.0426 | 16.0837 | 30.1321 | 195.1865 | 0.049825 | 4.4717 | 4.4952 | 401.7233 | 171.5585 | 14.1807 | 14.4431 |  | 2600.438 | 2692.194
88.3333 | 3902.017 | 249.2832 | 150.0088 | 115.0264 | 35.0572 | 16.0271 | 30.2389 | 198.7977 | 0.055136 | 4.487 | 4.4899 | 398.0163 | 169.6936 | 14.2232 | 14.3898 |  | 2585.708 | 2698.703
88.3417 | 3899.146 | 250.1462 | 149.9952 | 115.257 | 35.0354 | 15.9878 | 30.2267 | 198.5172 | 0.056477 | 4.4946 | 4.4804 | 395.2457 | 169.7388 | 14.2072 | 14.3865 |  | 2609.423 | 2702.594
88.35 | 3898.184 | 249.6668 | 150.1473 | 115.4023 | 35.0194 | 15.94 | 30.1528 | 198.7877 | 0.05399 | 4.4904 | 4.4982 | 395.1277 | 169.8031 | 14.2149 | 14.4394 |  | 2591.693 | 2700.971
88.3584 | 3897.356 | 249.3857 | 150.1856 | 115.437 | 35.0033 | 16.003 | 30.0805 | 196.7709 | 0.053697 | 4.5003 | 4.4872 | 399.9359 | 168.368 | 14.2013 | 14.3891 |  | 2611.141 | 2656.671
88.3667 | 3903.431 | 250.6434 | 150.1263 | 115.0911 | 35.0032 | 15.9953 | 30.1893 | 191.9123 | 0.04571 | 4.5247 | 4.4956 | 402.0081 | 169.8642 | 14.1939 | 14.4285 |  | 2643.709 | 2719.34
88.375 | 3898.494 | 249.9508 | 150.0998 | 114.8954 | 34.9673 | 15.9696 | 30.0949 | 192.5645 | 0.052692 | 4.5129 | 4.5034 | 400.0209 | 170.0856 | 14.26 | 14.444 |  | 2610.67 | 2675.866
88.3833 | 3902.904 | 249.8724 | 150.1023 | 114.7104 | 34.9962 | 16.0047 | 29.8609 | 192.3586 | 0.050249 | 4.4882 | 4.4937 | 394.8596 | 170.0339 | 14.1436 | 14.3656 |  | 2619.755 | 2680.059
88.3917 | 3902.916 | 250.8592 | 149.9857 | 114.5425 | 34.9593 | 16.0538 | 29.9103 | 192.4518 | 0.046587 | 4.508 | 4.5272 | 398.4363 | 170.2054 | 14.2186 | 14.4837 |  | 2620.101 | 2727.765
88.4 | 3897.613 | 250.214 | 149.9089 | 114.6739 | 34.9866 | 16.0298 | 29.9334 | 193.6109 | 0.051056 | 4.4941 | 4.5243 | 401.5583 | 172.0152 | 14.2156 | 14.4363 |  | 2624.279 | 2714.555
88.4083 | 3897.493 | 249.6587 | 149.7874 | 114.9335 | 34.9993 | 15.9973 | 29.9526 | 198.7096 | 0.054859 | 4.4921 | 4.5121 | 402.0867 | 169.5569 | 14.2377 | 14.3943 |  | 2592.046 | 2695.875
88.4167 | 3899.683 | 249.4084 | 149.894 | 115.1227 | 34.9749 | 16.0496 | 30.1942 | 198.6981 | 0.048035 | 4.4919 | 4.4963 | 395.7404 | 169.8046 | 14.2442 | 14.4443 |  | 2605.924 | 2695.861
88.425 | 3899.341 | 249.6287 | 149.9055 | 115.2734 | 34.9898 | 16.0275 | 30.0126 | 199.0704 | 0.054248 | 4.4841 | 4.4985 | 395.4265 | 169.9588 | 14.2284 | 14.4144 |  | 2600.286 | 2659.519
88.4334 | 3899.685 | 250.0434 | 150.0385 | 115.3721 | 34.9712 | 16.0913 | 29.6741 | 199.0971 | 0.049024 | 4.4845 | 4.5014 | 399.3574 | 169.8534 | 14.2323 | 14.4169 |  | 2621.795 | 2684.549
88.4417 | 3901.048 | 250.1378 | 150.0142 | 115.432 | 34.9976 | 16.1094 | 30.1994 | 197.4697 | 0.05148 | 4.4597 | 4.488 | 401.3632 | 168.6512 | 14.2613 | 14.4241 |  | 2599.539 | 2691.341
88.45 | 3897.474 | 249.9255 | 150.1145 | 115.1368 | 34.9903 | 16.0871 | 30.3385 | 193.3722 | 0.048895 | 4.5074 | 4.49 | 401.3847 | 170.0586 | 14.2044 | 14.4028 |  | 2598.683 | 2705.797
88.4583 | 3901.908 | 250.4806 | 150.0652 | 114.9547 | 35.0045 | 16.021 | 30.1316 | 192.5551 | 0.040842 | 4.5406 | 4.5054 | 394.7883 | 170.1912 | 14.2136 | 14.3761 |  | 2585.951 | 2699.052
88.4667 | 3899.011 | 249.5494 | 150.0823 | 114.7851 | 34.9515 | 15.9244 | 30.0492 | 193.138 | 0.055193 | 4.4946 | 4.4831 | 396.695 | 169.94 | 14.2159 | 14.3852 |  | 2617.297 | 2673.67
88.475 | 3901.238 | 250.3449 | 150.0244 | 114.6592 | 35.0227 | 15.8664 | 29.8927 | 192.9103 | 0.052434 | 4.4987 | 4.4778 | 401.4037 | 170.2703 | 14.2071 | 14.4349 |  | 2606.926 | 2756.748
88.4834 | 3899.519 | 249.9917 | 149.9439 | 114.5679 | 35.0051 | 15.8684 | 29.9019 | 192.5227 | 0.045643 | 4.4796 | 4.4885 | 401.6505 | 169.9414 | 14.2028 | 14.456 |  | 2596.101 | 2708.108
88.4917 | 3900.519 | 249.9481 | 149.8669 | 114.7975 | 35.012 | 15.9718 | 30.1266 | 196.2591 | 0.057152 | 4.4978 | 4.4981 | 394.393 | 171.6086 | 14.1843 | 14.3738 |  | 2587.509 | 2707.478
88.5 | 3897.16 | 249.815 | 149.9021 | 115.1359 | 35.052 | 16.0333 | 29.9741 | 200.5543 | 0.050043 | 4.5049 | 4.5683 | 394.6941 | 170.2387 | 14.2522 | 14.4519 |  | 2608.349 | 2725.356
88.5083 | 3898.628 | 250.6173 | 149.9126 | 115.3687 | 35.0817 | 16.09 | 30.1602 | 200.8305 | 0.041353 | 4.5134 | 4.5009 | 399.3053 | 169.743 | 14.1901 | 14.4044 |  | 2606.826 | 2720.924
88.5167 | 3897.745 | 250.2561 | 150.0044 | 115.5681 | 35.0778 | 16.1172 | 29.8754 | 199.8565 | 0.049832 | 4.5173 | 4.487 | 402.4326 | 168.5799 | 14.1615 | 14.4064 |  | 2598.453 | 2709.573
88.525 | 3900.052 | 249.445 | 150.1615 | 115.2438 | 35.1664 | 16.1145 | 30.1515 | 195.0122 | 0.055135 | 4.4965 | 4.4995 | 396.6489 | 169.0699 | 14.2232 | 14.4144 |  | 2593.062 | 2680.47
88.5334 | 3896.801 | 249.97 | 150.1373 | 115.0176 | 35.1731 | 16.0803 | 30.3654 | 192.6861 | 0.050055 | 4.4966 | 4.5015 | 394.7959 | 170.3846 | 14.1886 | 14.4231 |  | 2567.204 | 2761.194
88.5417 | 3899.385 | 250.2922 | 150.0831 | 114.8062 | 35.1593 | 15.949 | 29.9978 | 192.3962 | 0.049795 | 4.5 | 4.5037 | 400.455 | 170.1863 | 14.2068 | 14.4718 |  | 2602.367 | 2701.096
88.55 | 3901.218 | 249.7079 | 150.071 | 114.6301 | 35.1437 | 15.9309 | 30.1096 | 192.6262 | 0.048453 | 4.4881 | 4.5014 | 401.1518 | 170.376 | 14.2118 | 14.4174 |  | 2586.546 | 2694.077
88.5583 | 3898.832 | 249.9373 | 149.9943 | 114.5095 | 35.0656 | 15.9135 | 30.152 | 192.6081 | 0.048921 | 4.486 | 4.493 | 400.0506 | 170.381 | 14.2325 | 14.4248 |  | 2581.973 | 2714.771
88.5667 | 3898.21 | 250.5242 | 149.8489 | 114.7779 | 35.0018 | 15.955 | 30.0564 | 194.6783 | 0.044393 | 4.4898 | 4.4926 | 394.8783 | 171.6493 | 14.1873 | 14.3952 |  | 2625.892 | 2693.577
88.575 | 3900.386 | 249.8712 | 149.9526 | 114.9815 | 34.9234 | 16.0407 | 29.7695 | 199.1654 | 0.050123 | 4.4888 | 4.4919 | 398.4463 | 169.6315 | 14.2039 | 14.3695 |  | 2600.516 | 2686.614
88.5833 | 3901.91 | 250.2037 | 149.9079 | 115.1926 | 34.8552 | 16.0306 | 29.912 | 199.2289 | 0.052492 | 4.4915 | 4.506 | 401.8066 | 169.5292 | 14.194 | 14.402 |  | 2607.017 | 2716.993
88.5917 | 3898.59 | 250.3145 | 149.9591 | 115.3421 | 34.8154 | 16.0026 | 30.069 | 199.3355 | 0.048974 | 4.4923 | 4.4983 | 400.9096 | 169.6093 | 14.1848 | 14.3882 |  | 2586.036 | 2710.522
88.6 | 3901.454 | 250.1781 | 150.044 | 115.4304 | 34.868 | 16.0436 | 29.7467 | 199.3764 | 0.04445 | 4.5296 | 4.4936 | 394.9505 | 169.7941 | 14.1953 | 14.3606 |  | 2600.695 | 2693.972
88.6083 | 3898.11 | 249.9254 | 150.0933 | 115.2018 | 34.9502 | 16.1333 | 30.2337 | 195.8157 | 0.053743 | 4.5156 | 4.4728 | 395.968 | 168.9397 | 14.2024 | 14.4558 |  | 2575.679 | 2714.917
88.6167 | 3898.53 | 249.4547 | 150.0713 | 114.9399 | 34.9606 | 16.104 | 29.6656 | 193.0443 | 0.045835 | 4.5114 | 4.5086 | 402.7546 | 170.3023 | 14.1908 | 14.451 |  | 2560.979 | 2688.387
88.625 | 3902.608 | 249.6086 | 150.0399 | 114.7746 | 34.9882 | 16.1156 | 29.9319 | 193.1023 | 0.055257 | 4.5073 | 4.5116 | 398.8179 | 170.1626 | 14.2817 | 14.4347 |  | 2600.904 | 2684.395
88.6333 | 3899.71 | 250.5733 | 150.0051 | 114.681 | 35.0266 | 16.0686 | 29.6341 | 192.8627 | 0.047869 | 4.5074 | 4.5285 | 395.1893 | 170.1172 | 14.2642 | 14.4784 |  | 2580.39 | 2728.167
88.6417 | 3901.355 | 249.8636 | 149.8644 | 114.544 | 35.0404 | 16.0136 | 29.774 | 192.8044 | 0.052237 | 4.5026 | 4.5126 | 395.459 | 170.2698 | 14.2624 | 14.4975 |  | 2587.712 | 2690.243
88.65 | 3899.715 | 249.6104 | 149.8474 | 114.7766 | 35.0535 | 15.9812 | 29.5258 | 194.9531 | 0.047387 | 4.4813 | 4.4967 | 402.0198 | 172.0626 | 14.2953 | 14.444 |  | 2583.764 | 2692.686
88.6583 | 3897.156 | 249.7867 | 149.8094 | 115.0501 | 35.0718 | 15.9535 | 29.6957 | 199.634 | 0.046413 | 4.5028 | 4.49 | 403.0273 | 169.5945 | 14.2308 | 14.4031 |  | 2595.772 | 2723.279
88.6667 | 3899.637 | 249.7061 | 149.8274 | 115.2524 | 35.0915 | 16.0588 | 29.8537 | 199.8736 | 0.049754 | 4.4898 | 4.5083 | 394.78 | 169.2093 | 14.1842 | 14.4657 |  | 2595.717 | 2684.714
88.675 | 3900.492 | 250.0934 | 149.9166 | 115.4107 | 35.0994 | 16.0904 | 29.8207 | 199.9267 | 0.04265 | 4.5057 | 4.4968 | 394.3543 | 169.9933 | 14.1842 | 14.4159 |  | 2597.352 | 2690.083
88.6834 | 3898.537 | 249.5314 | 150.0509 | 115.5046 | 35.0882 | 16.1375 | 30.0842 | 197.5959 | 0.051605 | 4.4986 | 4.4809 | 400.8853 | 167.8065 | 14.2576 | 14.4556 |  | 2572.824 | 2697.94
88.6917 | 3901.714 | 250.6434 | 150.1201 | 115.1269 | 35.0987 | 16.1696 | 30.0886 | 192.4731 | 0.052615 | 4.523 | 4.5064 | 402.1751 | 169.4225 | 14.1741 | 14.4469 |  | 2582.477 | 2736.304
88.7 | 3902.272 | 250.1171 | 150.0622 | 114.9103 | 35.0529 | 16.1243 | 29.9852 | 191.3379 | 0.052074 | 4.5146 | 4.5075 | 396.8278 | 169.8923 | 14.1776 | 14.4177 |  | 2596.686 | 2681.853
88.7083 | 3901.908 | 249.5162 | 150.0795 | 114.8034 | 35.0068 | 16.0613 | 30.0978 | 191.4552 | 0.051447 | 4.4615 | 4.4801 | 394.8903 | 170.2277 | 14.2479 | 14.4824 |  | 2578.19 | 2701.687
88.7167 | 3899.863 | 249.6647 | 149.9759 | 114.5547 | 34.9904 | 15.9956 | 29.6517 | 191.5875 | 0.051602 | 4.4947 | 4.5003 | 402.1567 | 170.6222 | 14.2058 | 14.3943 |  | 2560.19 | 2669.788
88.725 | 3897.584 | 249.6116 | 149.8107 | 114.5662 | 35.0396 | 15.9683 | 29.8947 | 193.2273 | 0.049886 | 4.4931 | 4.498 | 399.7725 | 172.5366 | 14.2772 | 14.4645 |  | 2603.375 | 2650.621
88.7334 | 3899.268 | 250.2913 | 149.8137 | 114.9781 | 35.0578 | 15.9307 | 29.9143 | 199.9708 | 0.051668 | 4.5028 | 4.5025 | 400.4846 | 169.7956 | 14.2036 | 14.4307 |  | 2583.402 | 2704.203
88.7417 | 3905.611 | 250.4547 | 149.9716 | 115.1977 | 35.0244 | 15.9035 | 29.7663 | 199.983 | 0.048199 | 4.5349 | 4.5133 | 394.8099 | 169.7861 | 14.1855 | 14.4088 |  | 2589.822 | 2702.826
88.75 | 3900.993 | 249.8397 | 149.9588 | 115.3837 | 35.0286 | 15.9017 | 29.8782 | 200.2454 | 0.053134 | 4.504 | 4.5068 | 401.915 | 169.7789 | 14.1822 | 14.399 |  | 2589.079 | 2707.902
88.7583 | 3899.014 | 249.8875 | 150.0519 | 115.4903 | 35.0193 | 15.9876 | 30.1483 | 199.1116 | 0.052601 | 4.4882 | 4.4904 | 401.6996 | 168.45 | 14.1908 | 14.3452 |  | 2573.895 | 2737.958
88.7667 | 3901.189 | 249.616 | 150.1396 | 115.1801 | 35.0259 | 15.9559 | 29.951 | 193.9809 | 0.053095 | 4.4857 | 4.5181 | 400.3193 | 169.6415 | 14.2315 | 14.4588 |  | 2570.385 | 2707.222
88.775 | 3898.007 | 250.3581 | 150.2045 | 114.9494 | 35.0505 | 15.9564 | 29.9374 | 192.3989 | 0.049443 | 4.4874 | 4.4888 | 393.9738 | 170.1303 | 14.2173 | 14.4182 |  | 2577.718 | 2689.136
88.7833 | 3900.284 | 250.2196 | 150.1624 | 114.8266 | 35.0118 | 16.0253 | 29.974 | 192.6167 | 0.047338 | 4.4944 | 4.5037 | 393.9717 | 170.022 | 14.202 | 14.4262 |  | 2602.633 | 2693.571
88.7917 | 3896.967 | 249.954 | 150.0724 | 114.6916 | 34.9937 | 15.9682 | 29.9426 | 192.6413 | 0.051875 | 4.4638 | 4.5034 | 398.6322 | 170.2088 | 14.1765 | 14.4349 |  | 2581.421 | 2717.386
88.8 | 3900.888 | 249.5804 | 150.0046 | 114.604 | 34.9964 | 15.8679 | 30.0413 | 192.3982 | 0.050835 | 4.5104 | 4.4952 | 402.246 | 170.1313 | 14.2314 | 14.3947 |  | 2571.967 | 2710.029
88.8083 | 3898.681 | 250.0679 | 149.8907 | 114.677 | 34.9537 | 15.811 | 30.0706 | 193.8649 | 0.051964 | 4.5168 | 4.5077 | 397.6341 | 171.6644 | 14.2386 | 14.4354 |  | 2609.737 | 2685.512
88.8167 | 3902.019 | 249.7398 | 149.9454 | 114.9064 | 34.9283 | 15.7952 | 29.9988 | 198.8447 | 0.053966 | 4.5072 | 4.5077 | 394.5073 | 169.9745 | 14.1822 | 14.3858 |  | 2567.161 | 2703.361
88.825 | 3898.117 | 249.9835 | 149.9437 | 115.1071 | 34.9616 | 15.8703 | 30.1426 | 199.0562 | 0.047928 | 4.5005 | 4.5088 | 398.1485 | 169.6413 | 14.239 | 14.4263 |  | 2562.985 | 2694.78
88.8333 | 3900.746 | 250.3203 | 150.0176 | 115.2257 | 34.9827 | 15.9946 | 30.2993 | 199.1981 | 0.04715 | 4.5143 | 4.5166 | 403.1763 | 169.4492 | 14.2286 | 14.3829 |  | 2570.794 | 2705.684
88.8417 | 3897.35 | 249.175 | 150.1118 | 115.3763 | 34.9914 | 16.067 | 29.9169 | 199.3922 | 0.053147 | 4.5114 | 4.5022 | 396.8461 | 169.6814 | 14.1889 | 14.4023 |  | 2596.059 | 2682.512
88.85 | 3903.03 | 250.4207 | 150.1568 | 115.4612 | 35.0189 | 16.0146 | 30.4567 | 198.3903 | 0.050058 | 4.4928 | 4.4962 | 394.5926 | 169.4502 | 14.2081 | 14.4185 |  | 2571.605 | 2689.171
88.8584 | 3899.481 | 250.017 | 150.239 | 115.1934 | 35.0711 | 15.9495 | 30.1037 | 193.4854 | 0.047459 | 4.4978 | 4.4854 | 396.6428 | 169.9774 | 14.1878 | 14.4115 |  | 2579.296 | 2702.865
88.8667 | 3902.313 | 250.0383 | 150.1434 | 114.9823 | 35.1056 | 15.8866 | 30.4413 | 192.539 | 0.044159 | 4.5099 | 4.5132 | 402.8785 | 170.2756 | 14.2072 | 14.4107 |  | 2535.612 | 2679.943
88.875 | 3900.195 | 250.1515 | 150.1086 | 114.8178 | 35.0982 | 15.8154 | 30.076 | 192.7531 | 0.056 | 4.4883 | 4.4887 | 402.6261 | 170.106 | 14.269 | 14.3885 |  | 2601.786 | 2703.707
88.8833 | 3896.557 | 249.9917 | 150.0839 | 114.7173 | 35.0645 | 15.7668 | 30.3151 | 192.3309 | 0.054816 | 4.4975 | 4.4777 | 397.0916 | 170.2879 | 14.264 | 14.4083 |  | 2602.054 | 2734.678
88.8917 | 3903.538 | 249.9296 | 150.0172 | 114.6552 | 35.0202 | 15.8401 | 30.1661 | 192.7323 | 0.049914 | 4.4898 | 4.4992 | 397.9207 | 170.1884 | 14.3065 | 14.4519 |  | 2574.044 | 2704.885
88.9 | 3898.769 | 249.9057 | 149.9539 | 114.6071 | 34.9176 | 15.9749 | 30.3576 | 193.9529 | 0.042995 | 4.4891 | 4.4902 | 402.8036 | 171.4906 | 14.2425 | 14.3943 |  | 2585.031 | 2685.767
88.9084 | 3902.253 | 249.6288 | 149.8587 | 114.9588 | 34.8745 | 15.9777 | 30.0817 | 198.3064 | 0.049159 | 4.4869 | 4.4911 | 402.5932 | 170.4991 | 14.2013 | 14.432 |  | 2618.027 | 2696.316
88.9167 | 3900.816 | 250.2845 | 149.9167 | 115.1205 | 34.8619 | 15.9821 | 30.0457 | 199.4631 | 0.053379 | 4.5028 | 4.5045 | 399.7116 | 169.6194 | 14.1693 | 14.3745 |  | 2595.515 | 2736.089
88.925 | 3903.447 | 250.8408 | 149.8814 | 115.2704 | 34.8816 | 15.9359 | 29.8247 | 198.8386 | 0.04177 | 4.51 | 4.5114 | 394.3745 | 169.495 | 14.2283 | 14.4083 |  | 2592.532 | 2668.807
88.9333 | 3898.448 | 249.4855 | 149.9444 | 115.3666 | 34.8673 | 15.8617 | 29.8874 | 199.3851 | 0.053305 | 4.4978 | 4.4858 | 400.433 | 169.7259 | 14.1816 | 14.436 |  | 2577.371 | 2711.412
88.9417 | 3897.274 | 249.7963 | 150.0577 | 115.3951 | 34.8382 | 15.7959 | 29.6681 | 198.1098 | 0.056149 | 4.4799 | 4.5058 | 402.5316 | 168.4018 | 14.2302 | 14.4296 |  | 2596.967 | 2721.486
88.95 | 3900.695 | 249.7429 | 150.1048 | 115.1441 | 34.8935 | 15.8248 | 29.6153 | 194.2196 | 0.047746 | 4.5351 | 4.5219 | 398.0325 | 169.6179 | 14.2044 | 14.384 |  | 2576.136 | 2679.569
88.9583 | 3898.723 | 249.923 | 150.024 | 114.947 | 34.9964 | 15.8867 | 29.8579 | 193.2317 | 0.05093 | 4.504 | 4.4981 | 394.156 | 170.3037 | 14.2031 | 14.3889 |  | 2588.627 | 2727.468
88.9667 | 3898.428 | 250.3 | 150.0315 | 114.8488 | 35.0798 | 15.9067 | 29.8074 | 193.1789 | 0.04485 | 4.5124 | 4.5192 | 396.8333 | 170.2341 | 14.2141 | 14.4178 |  | 2589.601 | 2737.357
88.975 | 3900.06 | 249.7818 | 149.9752 | 114.7386 | 35.0844 | 15.9406 | 29.5259 | 193.127 | 0.05677 | 4.5045 | 4.5137 | 402.7689 | 170.1799 | 14.2123 | 14.4183 |  | 2568.892 | 2707.024
88.9833 | 3898.658 | 250.3891 | 149.9334 | 114.667 | 35.0246 | 15.9699 | 29.9889 | 193.3772 | 0.051499 | 4.5004 | 4.5024 | 396.8005 | 170.2786 | 14.2056 | 14.4196 |  | 2592.515 | 2729.388
88.9917 | 3897.705 | 249.413 | 149.9213 | 114.5946 | 34.9915 | 15.9347 | 29.9591 | 193.5734 | 0.053458 | 4.4732 | 4.498 | 394.8763 | 170.2193 | 14.1711 | 14.4047 |  | 2590.175 | 2697.612
89 | 3897.617 | 249.1008 | 149.8885 | 114.8665 | 34.996 | 15.8894 | 29.8602 | 197.2418 | 0.053017 | 4.474 | 4.4937 | 401.4062 | 171.041 | 14.2151 | 14.4189 |  | 2576.675 | 2703.531
89.0083 | 3898.469 | 250.8309 | 149.9342 | 115.0966 | 34.9688 | 15.8391 | 29.9591 | 199.7045 | 0.053434 | 4.5006 | 4.5147 | 402.1858 | 169.8361 | 14.2301 | 14.4506 |  | 2591.772 | 2704.844
89.0167 | 3899.852 | 250.3255 | 149.9928 | 115.277 | 35.0308 | 15.9045 | 29.859 | 199.7434 | 0.037847 | 4.5205 | 4.5225 | 397.5783 | 169.39 | 14.2233 | 14.4609 |  | 2567.083 | 2728.623
89.025 | 3902.688 | 250.3678 | 149.9161 | 115.3948 | 35.0542 | 16.0228 | 30.1022 | 200.1058 | 0.048751 | 4.5273 | 4.456 | 394.5043 | 169.7409 | 14.2411 | 14.4854 |  | 2591.946 | 2701.944
89.0333 | 3900.25 | 250.2762 | 150.0839 | 115.439 | 35.0421 | 15.9603 | 29.6329 | 197.9239 | 0.041451 | 4.5016 | 4.4821 | 396.5481 | 167.5343 | 14.2844 | 14.4689 |  | 2582.261 | 2699.26
89.0417 | 3903.538 | 250.3723 | 150.1264 | 115.0639 | 34.9428 | 16.005 | 29.9973 | 192.3176 | 0.045653 | 4.5009 | 4.4939 | 402.4422 | 170.1253 | 14.2721 | 14.3998 |  | 2569.396 | 2704.522
89.05 | 3903.003 | 249.9847 | 150.0221 | 114.8238 | 34.9669 | 16.0483 | 30.1634 | 192.0761 | 0.045212 | 4.5181 | 4.5129 | 396.5837 | 170.2859 | 14.2508 | 14.5264 |  | 2578.105 | 2691.492
89.0584 | 3900.812 | 249.7847 | 150.0539 | 114.6633 | 34.9769 | 16.0306 | 29.8336 | 192.3679 | 0.049288 | 4.511 | 4.5038 | 394.3261 | 170.0819 | 14.2216 | 14.4436 |  | 2547.6 | 2705.278
89.0667 | 3901.568 | 250.5023 | 149.9434 | 114.5167 | 35.0267 | 15.9558 | 29.9887 | 192.3994 | 0.049887 | 4.505 | 4.501 | 398.015 | 170.26 | 14.2082 | 14.4253 |  | 2620.194 | 2722.943
89.075 | 3905.031 | 250.8239 | 149.8964 | 114.7131 | 35.0448 | 15.8747 | 30.1569 | 194.1933 | 0.043465 | 4.4811 | 4.5204 | 402.8723 | 171.5367 | 14.1996 | 14.4129 |  | 2608.294 | 2723.341
89.0833 | 3900.708 | 249.2241 | 149.8435 | 114.9516 | 35.0147 | 15.9121 | 30.3264 | 199.0712 | 0.050577 | 4.5096 | 4.4922 | 400.8169 | 169.7819 | 14.1748 | 14.4102 |  | 2559.612 | 2677.102
89.0917 | 3898.263 | 249.3212 | 149.9767 | 115.1166 | 34.9914 | 16.024 | 29.8879 | 199.4099 | 0.053844 | 4.4924 | 4.4863 | 396.561 | 169.7967 | 14.2166 | 14.4022 |  | 2593.422 | 2691.027
89.1 | 3901.373 | 250.3871 | 150.0073 | 115.285 | 34.9533 | 15.979 | 29.7464 | 199.1559 | 0.052769 | 4.5018 | 4.4992 | 394.9928 | 170.0442 | 14.1783 | 14.3805 |  | 2583.072 | 2716.271
89.1084 | 3902.25 | 249.9833 | 149.9976 | 115.3761 | 34.8544 | 15.945 | 29.9161 | 199.3017 | 0.045774 | 4.5251 | 4.5163 | 401.7925 | 169.8028 | 14.2133 | 14.4391 |  | 2584.259 | 2688.673
89.1167 | 3897.633 | 250.138 | 150.0743 | 115.4173 | 34.9216 | 16.0077 | 29.7469 | 198.5899 | 0.049376 | 4.5143 | 4.5074 | 401.9832 | 168.9211 | 14.2403 | 14.4027 |  | 2575.752 | 2703.883
89.125 | 3900.771 | 250.0428 | 150.1939 | 115.1331 | 34.9862 | 15.955 | 29.8694 | 193.9255 | 0.058683 | 4.4734 | 4.4911 | 396.0149 | 169.6666 | 14.2325 | 14.3661 |  | 2602.493 | 2711.135
89.1333 | 3895.855 | 249.7226 | 150.0503 | 114.9454 | 35.0278 | 15.9015 | 30.01 | 192.913 | 0.054679 | 4.4912 | 4.4945 | 394.7378 | 170.4066 | 14.2148 | 14.4082 |  | 2601.343 | 2722.02
89.1417 | 3902.055 | 250.1097 | 150.0544 | 114.7463 | 35.0774 | 15.889 | 30.0108 | 192.7941 | 0.045535 | 4.5156 | 4.519 | 400.443 | 170.0179 | 14.2285 | 14.3962 |  | 2583.746 | 2692.113
89.15 | 3899.833 | 250.3845 | 150.0188 | 114.6359 | 35.0597 | 15.8856 | 29.8944 | 192.3007 | 0.055597 | 4.4677 | 4.4703 | 402.0978 | 170.2196 | 14.2058 | 14.422 |  | 2592.943 | 2703.977
89.1583 | 3900.199 | 250.2371 | 150.0323 | 114.5181 | 34.9952 | 15.9421 | 29.9694 | 192.5189 | 0.050588 | 4.5113 | 4.4856 | 396.3037 | 170.5882 | 14.2699 | 14.3705 |  | 2604.642 | 2692.332
89.1667 | 3897.931 | 249.8228 | 149.9062 | 114.8474 | 34.9694 | 15.9538 | 29.872 | 196.0589 | 0.042881 | 4.5243 | 4.5111 | 394.6753 | 171.2484 | 14.2991 | 14.4846 |  | 2549.945 | 2682.15
89.175 | 3900.062 | 249.2451 | 149.9232 | 115.0722 | 34.981 | 15.9843 | 30.0567 | 199.4594 | 0.053137 | 4.5286 | 4.4992 | 399.6545 | 169.9465 | 14.2918 | 14.4364 |  | 2569.546 | 2703.083
89.1833 | 3898.756 | 249.4982 | 149.9545 | 115.2559 | 34.9837 | 16.0919 | 30.1039 | 199.7117 | 0.043271 | 4.4976 | 4.4942 | 402.4363 | 169.678 | 14.2553 | 14.4382 |  | 2554.983 | 2672.813
89.1917 | 3899.758 | 250.2661 | 149.9996 | 115.4084 | 35.0043 | 16.1104 | 30.1482 | 199.0491 | 0.047348 | 4.4812 | 4.4917 | 397.4904 | 169.2133 | 14.2075 | 14.4127 |  | 2559.009 | 2726.355
89.2 | 3900.976 | 250.1477 | 150.1333 | 115.4377 | 35.0484 | 16.0601 | 29.9046 | 197.9539 | 0.051315 | 4.4876 | 4.5099 | 394.7993 | 168.0049 | 14.3169 | 14.4013 |  | 2561.594 | 2722.979
89.2083 | 3900.305 | 250.1481 | 150.1516 | 115.1172 | 35.0299 | 16.0558 | 30.1424 | 192.3414 | 0.043611 | 4.4979 | 4.5155 | 399.9853 | 169.7387 | 14.2131 | 14.4792 |  | 2559.24 | 2686.962
89.2167 | 3897.775 | 250.2207 | 150.1255 | 114.8288 | 34.9155 | 16.0527 | 30.2614 | 192.1075 | 0.052649 | 4.5172 | 4.5276 | 401.9558 | 169.8938 | 14.2256 | 14.3521 |  | 2567.383 | 2674.609
89.225 | 3897.646 | 249.857 | 150.0611 | 114.6144 | 34.9362 | 16.0236 | 29.7607 | 191.2034 | 0.0514 | 4.49 | 4.5154 | 399.081 | 170.0568 | 14.1939 | 14.443 |  | 2539.096 | 2709.382
89.2334 | 3897.755 | 249.0488 | 149.972 | 114.5054 | 35.0082 | 15.9747 | 29.9272 | 191.3714 | 0.059985 | 4.4831 | 4.4684 | 395.0488 | 170.146 | 14.1969 | 14.4265 |  | 2548.833 | 2743.826
89.2417 | 3900.293 | 250.305 | 149.9173 | 114.7697 | 35.0042 | 15.8845 | 30.1946 | 195.1249 | 0.047603 | 4.5046 | 4.496 | 398.3739 | 172.2761 | 14.1994 | 14.4366 |  | 2541.668 | 2723.811
89.25 | 3900.253 | 250.321 | 149.824 | 115.0818 | 34.9973 | 15.9019 | 29.9265 | 200.6721 | 0.047306 | 4.5084 | 4.5 | 402.2917 | 169.6574 | 14.2618 | 14.4239 |  | 2566.42 | 2725.114
89.2583 | 3904.852 | 249.7553 | 149.8745 | 115.2922 | 35.0344 | 15.9814 | 30.1493 | 199.8682 | 0.047317 | 4.525 | 4.5088 | 397.3267 | 170.006 | 14.2122 | 14.4058 |  | 2567.461 | 2666.812
89.2667 | 3902.53 | 249.3079 | 149.8613 | 115.4594 | 35.0608 | 16.0773 | 30.1797 | 200.1943 | 0.056263 | 4.4916 | 4.502 | 394.8821 | 170.1301 | 14.2809 | 14.4045 |  | 2537.965 | 2697.715
89.275 | 3899.628 | 249.9949 | 150.0367 | 115.3284 | 35.0296 | 16.0673 | 29.7943 | 197.9613 | 0.058486 | 4.5064 | 4.5112 | 395.6761 | 168.1717 | 14.1942 | 14.3705 |  | 2570.419 | 2680.804
89.2834 | 3899.352 | 249.3419 | 150.1037 | 115.0816 | 34.9744 | 16.053 | 29.7454 | 193.2791 | 0.051653 | 4.4637 | 4.4854 | 401.3172 | 169.9582 | 14.2146 | 14.4084 |  | 2560.593 | 2723.105
89.2917 | 3903.558 | 250.3723 | 150.0562 | 114.9113 | 34.982 | 16.0128 | 29.8718 | 193.1487 | 0.051338 | 4.4961 | 4.512 | 399.5959 | 170.3716 | 14.2844 | 14.4092 |  | 2543.739 | 2683.068
89.3 | 3902.278 | 249.3833 | 150.0215 | 114.7995 | 34.9771 | 15.9439 | 29.9748 | 193.169 | 0.051604 | 4.4808 | 4.4801 | 394.7774 | 170.054 | 14.2247 | 14.3563 |  | 2556.629 | 2719.874
89.3083 | 3899.891 | 250.039 | 149.99 | 114.6778 | 35.0029 | 15.8694 | 30.3157 | 193.0405 | 0.04856 | 4.4948 | 4.4964 | 398.4527 | 170.2632 | 14.2178 | 14.3925 |  | 2542.229 | 2693.014
89.3167 | 3900.549 | 249.5551 | 149.8692 | 114.5997 | 34.9867 | 15.9285 | 30.1295 | 193.43 | 0.045824 | 4.5 | 4.4992 | 401.621 | 170.249 | 14.1955 | 14.3991 |  | 2553.058 | 2720.6
89.325 | 3898.058 | 249.9652 | 149.82 | 114.752 | 35.0716 | 16.0216 | 29.682 | 195.0768 | 0.055831 | 4.5188 | 4.5041 | 401.0925 | 172.4436 | 14.1997 | 14.4188 |  | 2592.778 | 2703.575
89.3333 | 3895.695 | 249.2061 | 149.8873 | 115.1251 | 35.1086 | 16.0335 | 30.2844 | 200.3718 | 0.055617 | 4.4751 | 4.4957 | 394.6197 | 169.9574 | 14.2028 | 14.4363 |  | 2601.636 | 2704.238
89.3417 | 3900.253 | 250.0469 | 149.885 | 115.3727 | 35.0148 | 16.0402 | 30.2227 | 200.9194 | 0.047977 | 4.5097 | 4.4906 | 399.222 | 169.9863 | 14.2326 | 14.4598 |  | 2599.908 | 2689.049
89.35 | 3897.59 | 250.0676 | 150.0347 | 115.5576 | 35.0174 | 15.9953 | 30.0434 | 199.6791 | 0.05072 | 4.4638 | 4.5052 | 401.1104 | 168.6138 | 14.2362 | 14.3853 |  | 2581.833 | 2704.322
89.3583 | 3897.567 | 249.8537 | 150.0971 | 115.1978 | 34.9583 | 15.9482 | 29.82 | 193.7365 | 0.052832 | 4.4893 | 4.4831 | 400.7289 | 169.583 | 14.2854 | 14.4491 |  | 2563.475 | 2705.648
89.3667 | 3901.021 | 249.9361 | 150.1271 | 114.9588 | 34.9906 | 15.9223 | 30.0155 | 192.0187 | 0.04597 | 4.5146 | 4.4945 | 395.6749 | 170.0464 | 14.1922 | 14.3932 |  | 2572.231 | 2689.469
89.375 | 3897.389 | 249.9908 | 150.0983 | 114.7982 | 35.0087 | 15.8954 | 30.1081 | 191.491 | 0.04938 | 4.5169 | 4.4839 | 394.1617 | 170.2117 | 14.1947 | 14.4493 |  | 2580.108 | 2715.625
89.3833 | 3900.866 | 249.6118 | 150.0343 | 114.6439 | 34.8907 | 15.9712 | 30.2459 | 191.8703 | 0.051301 | 4.5096 | 4.4865 | 401.5989 | 170.3339 | 14.2769 | 14.4176 |  | 2595.393 | 2682.583
89.3917 | 3896.211 | 250.1231 | 149.8869 | 114.5378 | 34.978 | 16.0089 | 30.1859 | 192.0783 | 0.054587 | 4.4935 | 4.4929 | 402.1218 | 170.1583 | 14.2513 | 14.3658 |  | 2579.636 | 2692.844
89.4 | 3900.203 | 249.916 | 149.8585 | 114.7765 | 34.9763 | 16.0383 | 30.1568 | 194.7962 | 0.047165 | 4.4809 | 4.4877 | 398.2315 | 171.6794 | 14.1865 | 14.4252 |  | 2597.746 | 2694.492
89.4083 | 3901.475 | 250.4514 | 149.9055 | 115.0597 | 34.9794 | 16.0939 | 30.1802 | 198.7321 | 0.04193 | 4.5194 | 4.5077 | 394.5189 | 169.3381 | 14.2115 | 14.4203 |  | 2564.127 | 2699.87
89.4167 | 3896.214 | 249.2611 | 149.9777 | 115.2348 | 35.022 | 16.0844 | 29.7922 | 199.0374 | 0.05394 | 4.5102 | 4.4946 | 397.2155 | 169.739 | 14.2782 | 14.3503 |  | 2578.643 | 2703.136
89.425 | 3898.798 | 249.4452 | 149.9419 | 115.3945 | 35.0039 | 16.0562 | 30.0869 | 199.2055 | 0.050521 | 4.5072 | 4.4798 | 402.1038 | 169.6932 | 14.2118 | 14.379 |  | 2567.966 | 2679.497
89.4334 | 3898.036 | 250.4528 | 150.0581 | 115.4863 | 34.9965 | 15.9736 | 30.0451 | 197.6263 | 0.047437 | 4.4996 | 4.4986 | 401.785 | 168.5148 | 14.1812 | 14.4149 |  | 2597.154 | 2713.825
89.4417 | 3901.322 | 250.3728 | 150.0522 | 115.1675 | 35.0134 | 15.9557 | 30.1989 | 194.2459 | 0.046094 | 4.4942 | 4.4936 | 395.1317 | 169.2749 | 14.1796 | 14.4174 |  | 2630.136 | 2694.593
89.45 | 3899.129 | 250.5137 | 150.1641 | 114.9504 | 35.0362 | 16.009 | 30.0657 | 192.2997 | 0.048587 | 4.5234 | 4.5046 | 395.5661 | 170.1536 | 14.3006 | 14.3948 |  | 2593.418 | 2710.101
89.4583 | 3901.308 | 250.2674 | 150.0064 | 114.8428 | 35.0182 | 16.1062 | 29.9426 | 192.3872 | 0.05313 | 4.4971 | 4.5132 | 402.3399 | 170.218 | 14.249 | 14.4158 |  | 2561.987 | 2709.075
89.4667 | 3899.769 | 249.9392 | 149.9755 | 114.69 | 34.9869 | 16.0681 | 30.2443 | 192.2399 | 0.05154 | 4.4882 | 4.5181 | 401.6033 | 170.2497 | 14.2351 | 14.4137 |  | 2602.984 | 2686.557
89.475 | 3902.799 | 250.5394 | 150.0257 | 114.6335 | 34.9733 | 16.0394 | 30.1742 | 192.8638 | 0.051971 | 4.5042 | 4.5085 | 395.2549 | 170.4127 | 14.2487 | 14.4447 |  | 2585.724 | 2738.443
89.4834 | 3897.015 | 249.583 | 149.9035 | 114.6587 | 34.977 | 16.0089 | 29.9115 | 194.3304 | 0.053097 | 4.4946 | 4.486 | 397.1872 | 172.0806 | 14.2587 | 14.4576 |  | 2613.782 | 2702.107
89.4917 | 3900.394 | 250.5208 | 149.8865 | 114.9895 | 35.0283 | 15.9352 | 29.9233 | 199.5157 | 0.043836 | 4.4986 | 4.4939 | 400.1104 | 169.6018 | 14.1956 | 14.3256 |  | 2623.805 | 2685.214
89.5 | 3898.775 | 250.049 | 149.9501 | 115.248 | 35.0423 | 15.8573 | 29.8456 | 199.5075 | 0.051231 | 4.4966 | 4.5004 | 402.5114 | 169.8755 | 14.2674 | 14.449 |  | 2602.533 | 2699.432
89.5083 | 3897.999 | 249.3932 | 149.9691 | 115.4595 | 35.0053 | 15.8493 | 30.037 | 199.7216 | 0.052904 | 4.5023 | 4.4819 | 396.8204 | 169.567 | 14.2304 | 14.4249 |  | 2567.75 | 2703.97
89.5167 | 3902.57 | 249.8491 | 150.1961 | 115.4373 | 35.0179 | 15.9642 | 30.1755 | 197.8427 | 0.047262 | 4.4993 | 4.5113 | 395.6934 | 167.7324 | 14.1754 | 14.415 |  | 2578.038 | 2687.121
89.525 | 3897.313 | 250.4504 | 150.19 | 115.141 | 34.9846 | 16.0111 | 30.4361 | 192.2977 | 0.051145 | 4.4931 | 4.4874 | 399.2997 | 170.2221 | 14.2695 | 14.4735 |  | 2579.017 | 2699.022
89.5333 | 3896.365 | 250.2054 | 150.2082 | 114.9076 | 34.982 | 16.0199 | 30.2428 | 192.5661 | 0.050299 | 4.4898 | 4.5014 | 401.661 | 170.1591 | 14.2097 | 14.464 |  | 2585.389 | 2745.188
89.5417 | 3896.79 | 249.5104 | 150.1081 | 114.7546 | 35.0109 | 16.0322 | 30.0228 | 192.2411 | 0.052941 | 4.5065 | 4.4981 | 397.0328 | 170.1402 | 14.2636 | 14.4703 |  | 2601.866 | 2695.99
89.55 | 3899.544 | 249.6804 | 150.0589 | 114.6503 | 35.058 | 15.986 | 30.2302 | 192.0561 | 0.050856 | 4.511 | 4.5152 | 395.4443 | 170.1802 | 14.1948 | 14.4071 |  | 2600.932 | 2704.622
89.5583 | 3900.457 | 250.1747 | 149.9998 | 114.5276 | 35.0367 | 15.9912 | 29.8559 | 191.9701 | 0.048836 | 4.5121 | 4.5002 | 398.599 | 170.8962 | 14.2081 | 14.3947 |  | 2578.827 | 2711.133
89.5667 | 3898.213 | 249.4466 | 149.8654 | 114.793 | 34.9708 | 15.9619 | 30.0923 | 195.5448 | 0.056756 | 4.4968 | 4.5084 | 401.6327 | 171.0752 | 14.2207 | 14.4098 |  | 2585.312 | 2698.732
89.575 | 3899.279 | 249.3813 | 149.9511 | 115.0558 | 34.9092 | 15.9134 | 30.1716 | 198.7946 | 0.052279 | 4.4647 | 4.4464 | 398.3695 | 169.6677 | 14.205 | 14.478 |  | 2587.411 | 2705.532
89.5833 | 3899.583 | 249.6456 | 149.9569 | 115.2271 | 34.9119 | 15.91 | 29.9997 | 198.9642 | 0.051622 | 4.4873 | 4.4733 | 395.0821 | 169.8716 | 14.1715 | 14.3768 |  | 2568.998 | 2708.202
89.5917 | 3900.332 | 250.4268 | 150.0074 | 115.3837 | 34.9926 | 15.9757 | 30.2058 | 198.9628 | 0.043736 | 4.4978 | 4.5164 | 394.6507 | 169.3476 | 14.2268 | 14.4274 |  | 2566.848 | 2726.251
89.6 | 3899.732 | 249.6307 | 150.1422 | 115.5092 | 34.982 | 15.9985 | 30.0514 | 198.0678 | 0.0545 | 4.4693 | 4.5035 | 401.7308 | 169.3571 | 14.2596 | 14.475 |  | 2570.638 | 2705.739
89.6084 | 3901.528 | 249.7886 | 150.1085 | 115.1822 | 35.0484 | 16.0274 | 30.3362 | 193.1481 | 0.048486 | 4.5142 | 4.4971 | 401.7534 | 169.9976 | 14.2353 | 14.3952 |  | 2577.832 | 2694.384
89.6167 | 3903.56 | 250.339 | 150.2311 | 115.0144 | 35.023 | 16.1309 | 29.8183 | 192.9924 | 0.043653 | 4.5084 | 4.5161 | 397.041 | 170.0681 | 14.2287 | 14.4455 |  | 2589.416 | 2727.299
89.625 | 3899.304 | 250.8301 | 150.0749 | 114.8583 | 35.0879 | 16.0952 | 29.9509 | 192.5398 | 0.043017 | 4.5281 | 4.5203 | 395.913 | 169.898 | 14.1818 | 14.4164 |  | 2584.221 | 2718.207
89.6333 | 3902.572 | 250.2571 | 150.0646 | 114.7874 | 35.1024 | 16.1122 | 30.1377 | 192.6656 | 0.045661 | 4.527 | 4.5306 | 401.8572 | 170.1941 | 14.2061 | 14.4633 |  | 2591.405 | 2694.244
89.6417 | 3899.901 | 250.1895 | 149.9785 | 114.7259 | 35.0508 | 16.1259 | 30.2276 | 192.4731 | 0.054389 | 4.4912 | 4.4891 | 401.9967 | 170.1035 | 14.229 | 14.4902 |  | 2575.266 | 2725.687
89.65 | 3900.208 | 250.2473 | 149.8672 | 114.6597 | 35.0198 | 16.0609 | 29.9146 | 192.541 | 0.050045 | 4.5199 | 4.5167 | 396.794 | 170.0571 | 14.2497 | 14.4131 |  | 2574.082 | 2692.169
89.6584 | 3899.549 | 249.9877 | 149.7495 | 114.7224 | 34.9807 | 15.9587 | 30.3258 | 193.5179 | 0.048574 | 4.4881 | 4.4947 | 394.7824 | 171.6133 | 14.2685 | 14.4135 |  | 2590.049 | 2721.878
89.6667 | 3900.558 | 250.0146 | 149.8493 | 114.922 | 34.976 | 15.9122 | 29.9868 | 197.0179 | 0.041078 | 4.4886 | 4.4974 | 399.7068 | 170.057 | 14.217 | 14.4043 |  | 2576.172 | 2691.486
89.675 | 3900.345 | 250.4872 | 149.8531 | 115.1108 | 34.9558 | 15.946 | 30.1197 | 197.7345 | 0.046698 | 4.5111 | 4.512 | 402.182 | 169.4558 | 14.21 | 14.4176 |  | 2573.348 | 2733.052
89.6833 | 3902.023 | 249.9157 | 149.9526 | 115.2216 | 34.957 | 16.057 | 30.3772 | 198.5191 | 0.046228 | 4.4788 | 4.5076 | 395.0159 | 169.5766 | 14.2391 | 14.4207 |  | 2572.373 | 2674.875
89.6917 | 3904.144 | 249.6656 | 149.9233 | 115.3129 | 34.9056 | 16.1532 | 29.9929 | 197.8179 | 0.053721 | 4.5036 | 4.5106 | 395.7392 | 169.7738 | 14.2202 | 14.4419 |  | 2584.974 | 2697.871
89.7 | 3899.105 | 250.5802 | 149.9902 | 115.3726 | 34.8779 | 16.1768 | 30.0442 | 197.8508 | 0.052956 | 4.5115 | 4.5087 | 397.9903 | 169.5212 | 14.2113 | 14.3508 |  | 2573.724 | 2695.897
89.7083 | 3900.767 | 250.3269 | 150.0293 | 115.2489 | 34.9271 | 16.1346 | 30.1731 | 194.6594 | 0.049032 | 4.4988 | 4.5114 | 401.1756 | 169.2543 | 14.2786 | 14.455 |  | 2552.556 | 2705.824
89.7167 | 3901.064 | 249.5758 | 150.0859 | 114.9767 | 35.0284 | 16.0898 | 29.7627 | 192.4357 | 0.051155 | 4.5025 | 4.4904 | 395.7897 | 170.3353 | 14.2151 | 14.3625 |  | 2590.425 | 2678.411
89.725 | 3898.133 | 250.2709 | 149.9906 | 114.804 | 35.1109 | 16.0303 | 29.8611 | 192.1389 | 0.049536 | 4.5245 | 4.5014 | 395.8264 | 170.0705 | 14.258 | 14.461 |  | 2586.959 | 2732.451
89.7333 | 3899.154 | 249.9168 | 149.9731 | 114.6873 | 35.0291 | 15.9184 | 30.0695 | 192.5015 | 0.050969 | 4.5093 | 4.5047 | 396.2433 | 170.0908 | 14.2561 | 14.4983 |  | 2580.028 | 2702.055
89.7417 | 3901.173 | 250.2024 | 149.9732 | 114.5608 | 35.0087 | 15.9159 | 30.1137 | 192.7766 | 0.046501 | 4.5127 | 4.5162 | 401.6536 | 170.2933 | 14.3024 | 14.4563 |  | 2584.945 | 2704.931
89.75 | 3901.806 | 249.8823 | 149.8167 | 114.7 | 35.0718 | 16.0024 | 30.1973 | 194.1595 | 0.045505 | 4.5339 | 4.5069 | 398.4222 | 171.7416 | 14.26 | 14.4525 |  | 2563.942 | 2695.576
89.7583 | 3899.729 | 249.6623 | 149.8621 | 115.0056 | 35.1099 | 16.121 | 29.969 | 197.9506 | 0.055375 | 4.5119 | 4.4997 | 396.4149 | 169.7035 | 14.255 | 14.4236 |  | 2566.713 | 2707.67
89.7667 | 3901.824 | 250.1874 | 149.8448 | 115.1646 | 35.047 | 16.1821 | 30.1218 | 198.4699 | 0.044901 | 4.5115 | 4.5055 | 395.0125 | 169.6599 | 14.215 | 14.42 |  | 2583.664 | 2695.838
89.775 | 3898.062 | 249.683 | 149.8272 | 115.3459 | 34.9787 | 16.2065 | 29.7147 | 198.3244 | 0.047639 | 4.4797 | 4.4784 | 400.5675 | 169.4083 | 14.2605 | 14.4253 |  | 2564.59 | 2736.771
89.7833 | 3899.213 | 250.6038 | 150.0217 | 115.4206 | 34.9434 | 16.2064 | 29.8959 | 198.65 | 0.04605 | 4.4926 | 4.4867 | 402.6644 | 169.6768 | 14.2217 | 14.4303 |  | 2573.303 | 2723.337
89.7917 | 3901.75 | 249.7431 | 150.1302 | 115.2698 | 34.9373 | 16.1689 | 29.6322 | 194.4313 | 0.053687 | 4.5057 | 4.5131 | 397.0372 | 169.3323 | 14.2206 | 14.4204 |  | 2578.493 | 2725.926
89.8 | 3896.843 | 249.2484 | 150.001 | 115.0632 | 34.8994 | 16.1253 | 29.9121 | 192.7637 | 0.05485 | 4.465 | 4.4679 | 394.5058 | 170.1732 | 14.2586 | 14.4207 |  | 2575.559 | 2687.223
89.8084 | 3900.269 | 249.3919 | 150.0243 | 114.9104 | 34.9577 | 16.1479 | 30.0278 | 192.0979 | 0.049373 | 4.495 | 4.4967 | 400.9108 | 169.9241 | 14.2375 | 14.3453 |  | 2575.24 | 2701.286
89.8167 | 3902.027 | 250.2474 | 149.9967 | 114.8308 | 34.956 | 16.1252 | 30.3116 | 191.8633 | 0.043697 | 4.5225 | 4.504 | 402.2856 | 170.0179 | 14.2435 | 14.4329 |  | 2569.344 | 2697.668
89.825 | 3895.314 | 250.0469 | 149.9265 | 114.7502 | 34.9076 | 16.0949 | 29.9499 | 192.3492 | 0.050711 | 4.4962 | 4.4704 | 399.0613 | 170.2329 | 14.211 | 14.4486 |  | 2564.691 | 2713.841
89.8333 | 3897.29 | 249.3827 | 149.8909 | 114.6403 | 34.9428 | 16.0752 | 29.7654 | 192.2475 | 0.048062 | 4.4708 | 4.4713 | 394.4436 | 170.237 | 14.2443 | 14.4185 |  | 2571.741 | 2700.585
89.8417 | 3900.396 | 249.7898 | 149.9289 | 114.5793 | 35.0367 | 16.1193 | 29.8004 | 192.4166 | 0.053687 | 4.4798 | 4.4991 | 397.1231 | 171.1467 | 14.1995 | 14.4014 |  | 2574.62 | 2690.092
89.85 | 3902.727 | 250.3035 | 149.8521 | 114.8897 | 35.1224 | 16.1215 | 30.0897 | 195.9454 | 0.047042 | 4.5097 | 4.5218 | 402.4305 | 170.959 | 14.2102 | 14.4124 |  | 2596.669 | 2672.878
89.8584 | 3900.802 | 249.9814 | 149.8931 | 115.0629 | 35.1279 | 16.098 | 30.1701 | 198.4082 | 0.046842 | 4.5017 | 4.4948 | 399.9781 | 170.04 | 14.3071 | 14.4739 |  | 2599.754 | 2717.655
89.8667 | 3902.276 | 250.4019 | 150.0435 | 115.2215 | 35.045 | 16.128 | 29.7629 | 198.3678 | 0.049375 | 4.5233 | 4.5162 | 395.1075 | 169.6548 | 14.2419 | 14.4494 |  | 2579.738 | 2684.634
89.875 | 3897.964 | 249.8831 | 149.9936 | 115.3734 | 35.0152 | 16.174 | 30.0022 | 198.7435 | 0.052607 | 4.5205 | 4.5093 | 394.6014 | 169.7295 | 14.2867 | 14.4464 |  | 2554.918 | 2721.402
89.8833 | 3900.552 | 249.9885 | 150.1378 | 115.5046 | 34.9819 | 16.0875 | 30.2326 | 197.5093 | 0.049718 | 4.493 | 4.4984 | 400.4501 | 168.9115 | 14.2151 | 14.4264 |  | 2593.665 | 2705.265
89.8917 | 3898.208 | 249.9128 | 150.1636 | 115.1605 | 34.921 | 16.0074 | 30.0312 | 192.1121 | 0.04664 | 4.4846 | 4.4985 | 402.0061 | 169.5256 | 14.2089 | 14.4443 |  | 2597.956 | 2717.005
89.9 | 3899.192 | 249.8975 | 150.2094 | 114.9289 | 34.8987 | 15.9496 | 30.1493 | 191.4466 | 0.047781 | 4.4969 | 4.4899 | 394.7084 | 169.8774 | 14.189 | 14.3894 |  | 2559.655 | 2700.589
89.9083 | 3897.629 | 250.1949 | 150.0693 | 114.7279 | 34.922 | 15.9984 | 30.2612 | 191.2758 | 0.050996 | 4.46 | 4.4959 | 394.908 | 169.9604 | 14.2561 | 14.4599 |  | 2573.669 | 2735.528
89.9167 | 3900.757 | 250.4389 | 150.051 | 114.6438 | 34.9219 | 16.1181 | 29.9964 | 191.5474 | 0.052742 | 4.4917 | 4.4912 | 400.364 | 170.2274 | 14.2495 | 14.4748 |  | 2578.73 | 2691.375
89.925 | 3899.794 | 249.4362 | 150.032 | 114.5047 | 34.9857 | 16.2432 | 30.2304 | 192.0024 | 0.047973 | 4.4949 | 4.5041 | 399.1057 | 170.3234 | 14.2284 | 14.4085 |  | 2567.2 | 2692.387
89.9333 | 3901.955 | 249.9154 | 149.9895 | 114.8076 | 35.081 | 16.2292 | 30.2955 | 193.7002 | 0.047582 | 4.5153 | 4.4839 | 394.597 | 171.8481 | 14.234 | 14.3941 |  | 2580.407 | 2707.835
89.9417 | 3899.589 | 250.4795 | 149.995 | 115.0526 | 35.1529 | 16.2654 | 30.3556 | 197.9409 | 0.053822 | 4.5057 | 4.5055 | 396.8078 | 169.866 | 14.2482 | 14.4056 |  | 2588.807 | 2683
89.95 | 3899.326 | 249.9159 | 150.0233 | 115.2375 | 35.129 | 16.2195 | 30.3302 | 198.2247 | 0.045949 | 4.502 | 4.5117 | 402.7089 | 169.8512 | 14.2512 | 14.4149 |  | 2581.005 | 2680.643
89.9583 | 3901.551 | 250.0094 | 150.0199 | 115.3654 | 35.0811 | 16.1792 | 30.151 | 198.1443 | 0.057137 | 4.4745 | 4.4469 | 397.9505 | 169.7583 | 14.2117 | 14.4184 |  | 2580.084 | 2706.602
89.9667 | 3901.824 | 250.3201 | 150.2067 | 115.4711 | 35.012 | 16.1315 | 30.1368 | 197.4418 | 0.053235 | 4.4813 | 4.4944 | 395.4808 | 169.1335 | 14.2326 | 14.3903 |  | 2570.815 | 2729.99
89.975 | 3899.498 | 249.9153 | 150.1963 | 115.1952 | 34.9831 | 16.1404 | 30.2263 | 194.4252 | 0.047602 | 4.473 | 4.5014 | 395.6801 | 169.4481 | 14.2063 | 14.3895 |  | 2587.617 | 2670.523
89.9834 | 3898.998 | 250.6487 | 150.1936 | 115.0044 | 34.9838 | 16.2503 | 29.9579 | 193.2073 | 0.05684 | 4.509 | 4.517 | 402.2303 | 170.2515 | 14.2329 | 14.3633 |  | 2592.24 | 2712.948
89.9917 | 3901.648 | 250.1032 | 150.0179 | 114.8669 | 35.0277 | 16.2815 | 30.0685 | 193.2151 | 0.051856 | 4.4869 | 4.5022 | 402.6158 | 170.2318 | 14.2018 | 14.4849 |  | 2558.837 | 2712.134

## Test Data, un controlled
Lab | 0
Stand | 341
Test # | 341-5-5 | 0
Test Time | Oil Pump Temp Deg C | Oil Sump Temp Deg C | Coolant In Temp Deg C | Right Exhaust Temp Deg C | Left Exhaust Temp Deg C | Oil Gallery Pressure kPa | Oil Pump Pressure kPa | Intake Manifold Pressure kPaV | Crankcase Pressure kPa | Fuel Flow Kg/H | Right Nox | Left Nox | Oil Block temp | Ambient Temp Deg C
0.00835 | 142.2742 | 149.5794 | 108.6445 | 778.1148 | 784.2708 | 488.3607 | 627.0199 | 84.723 | 0.39034 | 24.0817 | 2570.202 | 2650.373 |  | 24.1192
0.01667 | 142.2742 | 150.7668 | 108.1902 | 777.5558 | 784.0465 | 480.3772 | 617.7084 | 85.0156 | 0.40603 | 24.038 | 2593.13 | 2610.822 |  | 24.4672
0.02501 | 141.8902 | 151.3639 | 108.1674 | 778.4653 | 783.9113 | 475.6981 | 613.3347 | 84.6493 | 0.40957 | 24.0166 | 2578.731 | 2651.85 |  | 24.6511
0.03333 | 141.4877 | 151.8868 | 108.1379 | 779.4169 | 784.2713 | 472.2928 | 609.1058 | 84.3285 | 0.39084 | 23.954 | 2589.588 | 2644.539 |  | 25.16
0.04168 | 145.9164 | 152.3227 | 108.2298 | 778.9553 | 784.494 | 468.5493 | 605.061 | 85.2376 | 0.38277 | 24.0179 | 2570.382 | 2612.822 |  | 25.8143
0.05 | 147.7466 | 152.6892 | 108.3336 | 779.4457 | 784.1868 | 466.154 | 601.5045 | 84.6323 | 0.37639 | 23.973 | 2543.871 | 2650.47 |  | 26.0721
0.05834 | 147.794 | 152.8567 | 107.8666 | 779.8848 | 784.6187 | 466.6248 | 603.6631 | 84.3822 | 0.36866 | 23.9947 | 2560.161 | 2656.778 |  | 26.6785
0.06667 | 148.4729 | 152.8152 | 107.488 | 779.6275 | 785.264 | 464.5097 | 600.0423 | 85.3613 | 0.36578 | 23.968 | 2603.347 | 2652.392 |  | 26.9595
0.07501 | 147.829 | 152.758 | 107.9167 | 779.9755 | 785.1562 | 466.7618 | 603.3816 | 84.4677 | 0.38924 | 23.9766 | 2598.438 | 2672.191 |  | 27.0336
0.08336 | 146.9234 | 152.8026 | 108.4197 | 779.4809 | 785.4593 | 464.3841 | 599.653 | 84.3559 | 0.363 | 23.9997 | 2582.738 | 2683.66 |  | 27.4808
0.09168 | 147.6785 | 152.7162 | 108.7132 | 780.3409 | 785.6563 | 463.1509 | 598.3772 | 85.2614 | 0.36427 | 24.046 | 2600.088 | 2649.292 |  | 28.2296
0.10003 | 147.8788 | 152.4416 | 108.1152 | 779.9609 | 785.614 | 465.8374 | 600.4193 | 84.609 | 0.37265 | 23.986 | 2630.089 | 2697.652 |  | 27.9952
0.10834 | 149.1653 | 152.4758 | 107.8657 | 779.4526 | 786.0807 | 465.4212 | 599.9776 | 84.4403 | 0.36174 | 23.9317 | 2617.672 | 2662.168 |  | 28.3811
0.11669 | 149.9772 | 152.3517 | 107.7569 | 779.4675 | 785.3843 | 465.9334 | 600.65 | 85.0839 | 0.36996 | 24.0111 | 2597.755 | 2664.209 |  | 28.2692
0.12501 | 149.245 | 151.9218 | 107.5157 | 779.8855 | 785.2565 | 466.8016 | 600.2466 | 84.7317 | 0.37035 | 23.9476 | 2583.19 | 2660.45 |  | 28.2955
0.13336 | 148.2108 | 152.171 | 108.2156 | 780.4288 | 784.879 | 466.9157 | 601.8849 | 84.2587 | 0.37004 | 24.0348 | 2587.959 | 2665.233 |  | 28.6406
0.14168 | 148.7916 | 152.0457 | 108.5097 | 779.5023 | 785.6346 | 464.9828 | 599.2756 | 84.9739 | 0.37221 | 23.9853 | 2605.814 | 2704.235 |  | 28.7689
0.15002 | 149.6529 | 152.2183 | 108.4146 | 779.7347 | 785.5834 | 466.2899 | 600.7396 | 84.851 | 0.37235 | 23.9237 | 2638.527 | 2684.608 |  | 28.794
0.15834 | 149.6326 | 152.0411 | 108.0758 | 778.9688 | 785.2749 | 466.4123 | 600.9449 | 84.253 | 0.37876 | 23.9133 | 2620.799 | 2710.533 |  | 28.6701
0.16669 | 150.1051 | 151.9003 | 107.9425 | 778.9929 | 784.7123 | 464.6605 | 598.422 | 84.3965 | 0.3873 | 23.9036 | 2589.688 | 2691.497 |  | 28.9204
0.17501 | 149.5732 | 151.8979 | 107.7857 | 779.3245 | 785.1603 | 464.8911 | 598.7493 | 85.1173 | 0.36134 | 23.9522 | 2624.253 | 2676.229 |  | 29.7493
0.18336 | 150.0085 | 151.8726 | 107.6888 | 779.2188 | 785.1779 | 466.4968 | 601.0302 | 84.6282 | 0.37222 | 23.9633 | 2618.451 | 2676.231 |  | 29.6315
0.19168 | 150.1741 | 151.8767 | 107.6595 | 779.4733 | 785.5817 | 465.8028 | 599.444 | 84.1806 | 0.38264 | 23.913 | 2600.909 | 2736.109 |  | 29.2989
0.20002 | 150.0814 | 151.4878 | 108.3656 | 779.3521 | 785.8081 | 465.3403 | 598.902 | 85.0297 | 0.39088 | 23.8982 | 2614.858 | 2664.667 |  | 29.4613
0.20834 | 150.229 | 152.1586 | 108.8626 | 778.9771 | 785.2447 | 463.733 | 596.8632 | 84.9039 | 0.40456 | 23.9551 | 2639.421 | 2747.604 |  | 29.7195
0.21669 | 150.1644 | 152.2577 | 108.3144 | 778.7736 | 784.9349 | 463.1361 | 596.246 | 84.07 | 0.40002 | 23.9341 | 2622.015 | 2684.332 |  | 30.3014
0.22501 | 150.1358 | 151.8384 | 108.1538 | 778.8923 | 784.7244 | 462.8127 | 596.2765 | 84.7751 | 0.4317 | 23.9189 | 2617.971 | 2725.602 |  | 30.0276
0.23335 | 150.3886 | 152.0601 | 107.8673 | 778.4558 | 784.7697 | 462.1403 | 595.103 | 84.8952 | 0.44513 | 23.8072 | 2629.81 | 2725.857 |  | 30.1889
0.24167 | 150.2868 | 151.9423 | 107.6307 | 778.0825 | 784.9391 | 461.9907 | 594.5945 | 84.1329 | 0.43869 | 23.8265 | 2650.456 | 2672.305 |  | 30.7409
0.25002 | 150.0113 | 151.887 | 107.5155 | 777.7477 | 784.7187 | 463.189 | 595.532 | 84.2131 | 0.44376 | 23.9468 | 2674.368 | 2725.896 |  | 31.0326
0.25834 | 150.1222 | 151.9011 | 108.3182 | 777.6843 | 785.0882 | 462.7202 | 595.4227 | 84.9375 | 0.44744 | 23.8379 | 2663.626 | 2756.153 |  | 31.144
0.26669 | 150.3796 | 151.9702 | 108.9428 | 778.3736 | 784.652 | 459.613 | 591.1962 | 84.3439 | 0.43068 | 23.8524 | 2647.504 | 2695.603 |  | 31.3593
0.27501 | 150.3193 | 152.0791 | 108.3892 | 777.6459 | 784.2709 | 461.0287 | 593.1459 | 84.0272 | 0.42912 | 23.8106 | 2656.445 | 2735.724 |  | 31.2949
0.28335 | 150.4066 | 152.0527 | 108.1312 | 778.621 | 785.1517 | 460.7173 | 592.9869 | 84.897 | 0.44076 | 23.984 | 2650.978 | 2693.241 |  | 31.4018
0.29167 | 150.2429 | 151.74 | 107.9206 | 778.0831 | 785.4716 | 461.4556 | 593.7415 | 84.7058 | 0.4357 | 23.837 | 2667.629 | 2680.065 |  | 31.3631
0.30002 | 150.2449 | 151.954 | 107.9199 | 777.6444 | 784.7877 | 458.4102 | 589.9967 | 83.9375 | 0.4238 | 23.8504 | 2658.638 | 2727.263 |  | 31.5261
0.30834 | 150.2705 | 152.0261 | 107.8116 | 777.652 | 784.772 | 458.7323 | 589.2261 | 84.3749 | 0.41872 | 23.9134 | 2657.21 | 2706.966 |  | 31.19
0.31668 | 150.0571 | 151.8805 | 107.7585 | 778.1121 | 784.7401 | 461.2945 | 592.7666 | 84.7698 | 0.40605 | 23.8128 | 2671.961 | 2750.265 |  | 31.2159
0.325 | 150.3374 | 151.9437 | 107.6312 | 778.1042 | 784.6409 | 459.199 | 590.3066 | 84.2469 | 0.41063 | 23.8651 | 2628.053 | 2723.202 |  | 31.1631
0.33335 | 150.2994 | 151.7072 | 108.5124 | 777.8165 | 784.7375 | 457.9203 | 589.8032 | 83.9009 | 0.39273 | 23.8504 | 2629.274 | 2713.762 |  | 31.3381
0.34167 | 150.3756 | 152.1383 | 108.7409 | 778.1169 | 784.3157 | 457.234 | 588.5034 | 84.5356 | 0.40751 | 23.7507 | 2657.052 | 2714.44 |  | 31.5104
0.35002 | 150.4342 | 152.1619 | 108.2992 | 778.0812 | 784.3517 | 456.5251 | 587.3802 | 84.711 | 0.4113 | 23.7891 | 2674.327 | 2705.162 |  | 31.3997
0.35834 | 150.1688 | 152.0447 | 108.1361 | 778.0728 | 783.8491 | 454.4137 | 584.8429 | 83.8896 | 0.40583 | 23.8603 | 2638.867 | 2724.658 |  | 31.6112
0.36668 | 150.1176 | 152.1347 | 108.0312 | 778.5305 | 784.0177 | 457.0231 | 588.3234 | 84.3094 | 0.39953 | 23.8116 | 2654.267 | 2710.385 |  | 31.529
0.375 | 150.1874 | 152.2566 | 107.9516 | 778.1232 | 784.5614 | 454.0177 | 584.5037 | 84.8366 | 0.419 | 23.746 | 2663.635 | 2770.075 |  | 31.6059
0.38335 | 150.3987 | 152.132 | 107.8189 | 777.6508 | 784.3267 | 454.9695 | 584.96 | 84.2623 | 0.40724 | 23.8458 | 2658.744 | 2695.237 |  | 32.0093
0.39167 | 150.2253 | 151.9688 | 107.7644 | 776.8374 | 784.3381 | 454.7809 | 584.9935 | 83.7944 | 0.40193 | 23.8308 | 2670.149 | 2751.348 |  | 32.5345
0.40001 | 150.1063 | 152.1355 | 107.7219 | 777.6382 | 784.8582 | 454.0533 | 584.4561 | 84.5529 | 0.39478 | 23.7757 | 2653.424 | 2703.49 |  | 32.9309
0.40833 | 149.9686 | 152.0087 | 107.9573 | 777.6469 | 784.2867 | 453.0035 | 583.3677 | 84.63 | 0.39858 | 23.7938 | 2662.35 | 2720.844 |  | 32.7834
0.41668 | 149.9819 | 152.0643 | 108.5256 | 777.6852 | 784.9391 | 451.052 | 580.8848 | 83.8952 | 0.39094 | 23.8377 | 2679.574 | 2737.09 |  | 32.7281
0.425 | 150.2395 | 152.1789 | 108.8047 | 777.7086 | 785.2616 | 452.1833 | 581.6575 | 84.2131 | 0.38375 | 23.7599 | 2662.027 | 2723.565 |  | 32.5663
0.43335 | 150.2458 | 152.1342 | 108.296 | 778.5273 | 784.3849 | 449.2131 | 578.2914 | 84.6418 | 0.39306 | 23.8326 | 2662.7 | 2751.205 |  | 32.7503
0.44167 | 150.021 | 152.3064 | 108.0303 | 777.2201 | 784.7457 | 447.5844 | 576.1802 | 84.5473 | 0.39826 | 23.7882 | 2677.459 | 2700.28 |  | 32.8648
0.45001 | 150.2276 | 152.1652 | 107.8522 | 778.1128 | 784.7441 | 447.3737 | 576.1498 | 83.7986 | 0.39537 | 23.8505 | 2639.391 | 2729.564 |  | 33.1512
0.45833 | 149.9306 | 152.1501 | 107.7605 | 777.5948 | 784.2266 | 447.4703 | 576.3162 | 84.0894 | 0.39219 | 23.8074 | 2676.983 | 2737.842 |  | 33.7672
0.46668 | 149.7978 | 152.1612 | 107.77 | 777.8676 | 784.6989 | 446.6849 | 573.9612 | 84.6241 | 0.3908 | 23.747 | 2671.987 | 2718.837 |  | 33.8608
0.47503 | 149.9071 | 151.9333 | 107.7069 | 777.6292 | 784.3804 | 447.3103 | 575.0122 | 84.1754 | 0.40739 | 23.8267 | 2671.513 | 2776.793 |  | 33.8934
0.48334 | 149.7554 | 151.9141 | 108.2119 | 778.0598 | 784.2206 | 445.7784 | 572.761 | 83.6427 | 0.39066 | 23.7689 | 2666.571 | 2691.012 |  | 34.2612
0.49169 | 149.9219 | 151.9065 | 108.5345 | 777.682 | 784.5234 | 444.4987 | 572.1311 | 84.033 | 0.39597 | 23.8275 | 2672.481 | 2748.318 |  | 34.2787
0.50001 | 150.1455 | 152.1956 | 108.827 | 777.5408 | 784.3568 | 443.6395 | 570.9203 | 84.643 | 0.37836 | 23.694 | 2665.384 | 2725.249 |  | 34.0597
0.50836 | 149.9611 | 152.1636 | 108.3197 | 778.1793 | 784.2179 | 442.707 | 569.8077 | 83.9588 | 0.38476 | 23.7831 | 2645.69 | 2729.915 |  | 34.255
0.51668 | 150.184 | 151.9844 | 108.1108 | 777.5613 | 784.2891 | 439.8325 | 565.8167 | 83.7567 | 0.38909 | 23.9086 | 2678.056 | 2686.445 |  | 34.4883
0.52502 | 149.9156 | 151.9625 | 108.0226 | 778.2565 | 784.2863 | 440.8525 | 568.0231 | 84.2343 | 0.3752 | 23.7654 | 2720.621 | 2725.55 |  | 34.623
0.53334 | 150.26 | 151.7113 | 107.8546 | 778.1674 | 783.9703 | 439.9896 | 565.1317 | 84.6076 | 0.37268 | 23.8886 | 2690.384 | 2735.324 |  | 34.4722
0.54169 | 150.1546 | 151.9104 | 107.8333 | 777.6299 | 783.5235 | 438.8762 | 564.7274 | 84.0931 | 0.38338 | 23.7175 | 2674.515 | 2743.68 |  | 34.6768
0.55001 | 149.929 | 151.7904 | 107.7832 | 777.3915 | 784.0979 | 437.7062 | 562.6934 | 83.6444 | 0.37697 | 23.8102 | 2677.595 | 2734.434 |  | 34.6363
0.55836 | 149.9086 | 151.6767 | 107.8116 | 777.2833 | 783.8288 | 436.965 | 562.9945 | 84.2156 | 0.3713 | 23.8501 | 2694.072 | 2704.176 |  | 34.6388
0.56668 | 149.6227 | 151.6718 | 108.2257 | 777.8913 | 783.9153 | 436.1969 | 560.9236 | 84.4903 | 0.37674 | 23.828 | 2657.344 | 2707.017 |  | 34.6317
0.57502 | 149.9918 | 151.691 | 108.5424 | 777.4127 | 783.9437 | 434.7112 | 558.3419 | 83.9788 | 0.38368 | 23.7847 | 2701.047 | 2735.307 |  | 34.4624
0.58334 | 150.0468 | 151.9198 | 108.5961 | 777.7337 | 783.8674 | 432.6504 | 556.6603 | 83.6947 | 0.36992 | 23.8287 | 2660.318 | 2732.651 |  | 34.4449
0.59169 | 150.0832 | 151.91 | 108.1808 | 778.165 | 784.0452 | 431.8473 | 556.6131 | 84.3815 | 0.38109 | 23.8207 | 2672.509 | 2743.315 |  | 34.8023
0.60001 | 150.0088 | 151.9268 | 108.0913 | 777.7904 | 783.376 | 431.9496 | 556.1095 | 84.3171 | 0.38224 | 23.7153 | 2687.746 | 2710.982 |  | 35.0561
0.60835 | 149.6666 | 151.7824 | 107.8069 | 777.745 | 783.7772 | 431.5309 | 554.96 | 83.6194 | 0.35819 | 23.7443 | 2708.676 | 2753.464 |  | 35.2297
0.61667 | 149.6603 | 151.7784 | 107.733 | 777.8474 | 783.641 | 430.969 | 553.3234 | 83.9138 | 0.36458 | 23.7668 | 2709.262 | 2735.339 |  | 35.1603
0.62502 | 149.8106 | 151.7352 | 107.7257 | 778.5994 | 783.9049 | 429.2581 | 552.1411 | 84.4665 | 0.36939 | 23.7018 | 2691.297 | 2702.738 |  | 35.0669
0.63334 | 149.7586 | 151.7379 | 108.4461 | 778.2328 | 783.2337 | 427.3217 | 549.3058 | 83.9226 | 0.37068 | 23.7452 | 2672.084 | 2735.46 |  | 34.9695
0.64169 | 149.8897 | 151.8284 | 108.83 | 776.7396 | 783.1445 | 423.9819 | 545.6459 | 83.5406 | 0.36686 | 23.753 | 2707.97 | 2736.971 |  | 35.0822
0.65001 | 150.0594 | 151.9968 | 108.3967 | 777.4508 | 783.6731 | 425.0564 | 547.2545 | 84.164 | 0.36685 | 23.7554 | 2667.375 | 2730.176 |  | 34.8408
0.65835 | 149.976 | 152.0002 | 108.0982 | 777.2947 | 783.6992 | 423.5487 | 544.7076 | 84.4386 | 0.36624 | 23.7823 | 2688.387 | 2728.125 |  | 34.7035
0.66667 | 149.7421 | 151.8972 | 107.9695 | 776.3993 | 783.5756 | 423.21 | 544.0659 | 84.0896 | 0.37242 | 23.6866 | 2669.8 | 2708.698 |  | 34.7727
0.67502 | 149.9115 | 151.8506 | 107.8558 | 777.7553 | 783.8348 | 422.1527 | 541.4222 | 83.5795 | 0.36079 | 23.6927 | 2661.007 | 2709.302 |  | 34.6422
0.68334 | 149.4335 | 151.8355 | 107.7087 | 777.1407 | 783.8516 | 422.8901 | 543.6171 | 84.2368 | 0.3665 | 23.7718 | 2658.351 | 2725.602 |  | 34.725
0.69168 | 149.6243 | 151.8717 | 107.668 | 776.7919 | 783.6509 | 420.1966 | 540.215 | 84.417 | 0.3663 | 23.7532 | 2667.685 | 2697.399 |  | 34.55
0.7 | 149.7352 | 151.8341 | 108.4683 | 777.4048 | 783.5452 | 422.2932 | 543.6003 | 83.8234 | 0.3791 | 23.7495 | 2649.439 | 2721.868 |  | 34.682
0.70835 | 149.6594 | 151.9223 | 108.8776 | 777.3428 | 783.8819 | 420.7516 | 541.0794 | 83.7213 | 0.36388 | 23.8001 | 2648.967 | 2727.311 |  | 34.8475
0.71667 | 149.7218 | 152.0535 | 108.4082 | 776.9062 | 783.9719 | 419.6208 | 538.8795 | 84.4066 | 0.36544 | 23.7318 | 2667.118 | 2728.013 |  | 34.7593
0.72502 | 149.8588 | 151.9855 | 108.1633 | 776.9041 | 783.8424 | 417.4684 | 536.7278 | 84.4051 | 0.37229 | 23.8072 | 2673.754 | 2714.506 |  | 34.8865
0.73334 | 150.1127 | 149.3384 | 108.2463 | 779.107 | 784.3114 | 442.6041 | 562.4294 | 84.0346 | 0.34867 | 23.8188 | 2466.134 | 2564.157 |  | 31.6397
0.74168 | 150.9475 | 150.112 | 108.1605 | 779.2766 | 785.2628 | 437.1049 | 557.4598 | 84.4012 | 0.36172 | 23.7372 | 2457.613 | 2615.57 |  | 31.9056
0.75 | 151.6241 | 150.7879 | 108.1832 | 779.5454 | 785.0654 | 432.8836 | 553.3665 | 83.7005 | 0.35091 | 23.7584 | 2437.695 | 2600.799 |  | 32.4239
0.75835 | 152.1835 | 151.3372 | 108.2531 | 780.1426 | 784.9607 | 430.1735 | 548.9564 | 83.4734 | 0.34392 | 23.8157 | 2447.135 | 2587.127 |  | 32.809
0.76667 | 152.5436 | 151.6919 | 108.3188 | 779.6528 | 785.4089 | 426.14 | 544.9809 | 84.2847 | 0.35808 | 23.7572 | 2477.528 | 2624.447 |  | 33.0431
0.77501 | 152.8782 | 152.2632 | 108.4524 | 779.8976 | 784.8937 | 424.1723 | 542.7372 | 84.1765 | 0.36433 | 23.8051 | 2447.983 | 2617.158 |  | 33.2706
0.78333 | 153.0933 | 152.2975 | 108.4838 | 779.1609 | 785.4575 | 422.8188 | 541.9473 | 83.4946 | 0.37071 | 23.827 | 2482.822 | 2610.76 |  | 33.3503
0.79168 | 153.1963 | 152.2278 | 108.2876 | 779.6667 | 785.92 | 421.6852 | 537.3423 | 83.9796 | 0.36267 | 23.8087 | 2477.448 | 2616.156 |  | 33.7914
0.8 | 153.0266 | 152.317 | 108.1203 | 778.7607 | 785.3867 | 421.7811 | 539.6738 | 84.3338 | 0.37169 | 23.8041 | 2515.872 | 2607.855 |  | 33.8238
0.80835 | 152.7908 | 152.0834 | 108.0209 | 778.7487 | 785.9033 | 424.3078 | 543.5266 | 83.8915 | 0.36871 | 23.7311 | 2508.395 | 2612.458 |  | 33.9933
0.81667 | 152.4323 | 151.7336 | 108.0125 | 779.3141 | 785.7114 | 424.7927 | 543.8845 | 83.5 | 0.36238 | 23.7779 | 2497.542 | 2584.695 |  | 34.085
0.82501 | 152.1134 | 151.2151 | 107.9205 | 778.7421 | 785.6835 | 426.3296 | 544.6692 | 83.8284 | 0.35935 | 23.6562 | 2511.311 | 2632.496 |  | 34.0833
0.83333 | 151.791 | 150.8352 | 107.8868 | 778.2932 | 784.9794 | 427.8177 | 543.957 | 84.2846 | 0.3603 | 23.7705 | 2508.572 | 2650.746 |  | 34.425
0.84168 | 151.7191 | 151.0449 | 107.8704 | 778.2994 | 785.0541 | 426.4002 | 544.3782 | 83.6 | 0.36943 | 23.7635 | 2519.909 | 2661.159 |  | 34.4575
0.85003 | 151.6802 | 150.7384 | 108.5187 | 778.8425 | 785.4358 | 425.3076 | 541.2934 | 83.453 | 0.35915 | 23.7506 | 2462.779 | 2634.335 |  | 34.6925
0.85834 | 151.7108 | 151.0347 | 108.9596 | 778.0069 | 785.4767 | 424.2679 | 539.6688 | 84.1782 | 0.35523 | 23.759 | 2470.502 | 2641.133 |  | 34.8133
0.86669 | 151.7938 | 151.2177 | 108.495 | 778.7692 | 785.5858 | 424.2867 | 540.3797 | 84.0725 | 0.37016 | 23.8224 | 2485.471 | 2625.541 |  | 34.7931
0.87501 | 151.8126 | 151.1279 | 108.2229 | 778.55 | 784.5777 | 422.3945 | 539.0876 | 83.304 | 0.36747 | 23.7449 | 2538.21 | 2635.284 |  | 35.0395
0.88336 | 151.8255 | 151.3665 | 108.0778 | 777.9057 | 784.8318 | 423.1276 | 538.9811 | 83.4237 | 0.35739 | 23.8314 | 2547.386 | 2660.79 |  | 35.0837
0.89168 | 151.7867 | 151.1332 | 107.9585 | 777.9443 | 784.6644 | 421.4748 | 535.4551 | 84.0381 | 0.36078 | 23.6412 | 2561.507 | 2633.896 |  | 35.2476
0.90002 | 151.7905 | 151.0355 | 107.8614 | 778.1836 | 784.8577 | 419.4898 | 534.8778 | 83.9606 | 0.36408 | 23.7341 | 2534.771 | 2670.496 |  | 35.3186
0.90834 | 151.6929 | 151.2276 | 107.7613 | 777.5255 | 785.1154 | 421.1706 | 534.8414 | 83.2803 | 0.3679 | 23.7228 | 2553.871 | 2659.414 |  | 35.4244
0.91669 | 151.6912 | 151.0303 | 107.8691 | 778.8071 | 784.6655 | 420.1242 | 536.6854 | 83.5539 | 0.35758 | 23.769 | 2542.093 | 2684.997 |  | 35.4543
0.92501 | 151.6584 | 151.0676 | 108.3059 | 779.2922 | 784.2045 | 418.337 | 534.5696 | 84.2059 | 0.36349 | 23.734 | 2551.263 | 2618.563 |  | 35.3929
0.93336 | 151.6464 | 151.1234 | 108.5621 | 779.7614 | 784.8759 | 419.9576 | 534.0057 | 83.7739 | 0.37418 | 23.7775 | 2530.152 | 2643.031 |  | 35.4023
0.94168 | 151.8071 | 151.1991 | 108.7932 | 779.7831 | 783.6129 | 417.4763 | 530.4554 | 83.3088 | 0.36117 | 23.8266 | 2524.271 | 2634.25 |  | 35.2704
0.95002 | 151.7275 | 151.2683 | 108.4392 | 779.8152 | 784.5026 | 417.1052 | 531.3896 | 83.7985 | 0.3555 | 23.7413 | 2550.255 | 2645.134 |  | 34.8282
0.95834 | 151.7779 | 151.2194 | 108.1889 | 779.8059 | 783.4446 | 417.9316 | 531.6747 | 84.2635 | 0.36215 | 23.7717 | 2540.079 | 2663.624 |  | 34.8178
0.96669 | 151.8015 | 151.0712 | 108.0746 | 779.7914 | 784.0254 | 416.0008 | 530.9042 | 83.7205 | 0.35424 | 23.7025 | 2535.61 | 2698.192 |  | 34.692
0.97501 | 151.715 | 151.0323 | 107.9648 | 779.3163 | 783.5922 | 416.5376 | 531.1934 | 83.2985 | 0.11899 | 23.7452 | 2550.294 | 2674.001 |  | 34.8782
0.98335 | 151.5175 | 151.1728 | 107.761 | 779.3162 | 784.0787 | 418.4469 | 532.9574 | 83.7699 | 0.13006 | 23.778 | 2555.867 | 2646.854 |  | 34.9117
0.99167 | 151.6096 | 151.0183 | 107.7882 | 778.8992 | 783.6205 | 415.4594 | 528.8013 | 83.9065 | 0.14721 | 23.6448 | 2524.175 | 2610.876 |  | 34.9781
1 | 151.5032 | 151.0086 | 108.1156 | 779.7322 | 783.4271 | 416.2366 | 529.8719 | 83.2092 | 0.13422 | 23.6996 | 2563.002 | 2664.314 |  | 35.0684
1.0083 | 151.535 | 151.1013 | 108.3228 | 779.6357 | 783.992 | 416.453 | 527.7529 | 83.4404 | 0.26758 | 23.671 | 2541.968 | 2659.662 |  | 35.0983
1.0167 | 151.604 | 150.9377 | 108.4266 | 779.3305 | 783.7585 | 416.2233 | 528.8892 | 84.0391 | 0.35047 | 23.7399 | 2543.247 | 2682.732 |  | 35.3044
1.025 | 151.6547 | 151.1016 | 108.5627 | 779.3687 | 784.5208 | 416.5031 | 529.0399 | 83.3984 | 0.35423 | 23.6882 | 2573.281 | 2656.969 |  | 35.6108
1.0333 | 151.7508 | 151.0249 | 108.5271 | 779.5488 | 783.8654 | 415.6491 | 528.5124 | 83.1661 | 0.34264 | 23.7289 | 2556.008 | 2658.615 |  | 35.8877
1.0417 | 151.7391 | 151.2766 | 108.278 | 779.3612 | 784.1115 | 415.0269 | 527.0444 | 83.6373 | 0.35623 | 23.7658 | 2541.607 | 2679.259 |  | 35.9419
1.05 | 151.6602 | 151.0768 | 108.0967 | 779.5714 | 784.0743 | 414.9563 | 529.1556 | 84.0335 | 0.35154 | 23.6294 | 2551.4 | 2660.236 |  | 36.0553
1.0583 | 151.7105 | 151.2843 | 108.0081 | 779.2866 | 783.9758 | 413.8417 | 528.2399 | 83.4851 | 0.3409 | 23.6327 | 2546.827 | 2692.116 |  | 36.2251
1.0667 | 151.463 | 150.9671 | 107.8928 | 779.4986 | 783.9871 | 415.7883 | 530.2276 | 83.1546 | 0.33466 | 23.7995 | 2545.006 | 2627.289 |  | 36.3527
1.075 | 151.4275 | 151.0219 | 107.8829 | 778.9857 | 784.5034 | 416.066 | 528.7145 | 83.4024 | 0.33501 | 23.6832 | 2543.565 | 2660.101 |  | 36.465
1.0834 | 151.4703 | 150.9591 | 107.7728 | 779.8173 | 783.8336 | 414.546 | 527.2201 | 84.0243 | 0.34545 | 23.7662 | 2542.091 | 2682.694 |  | 36.5454
1.0917 | 151.394 | 151.0437 | 108.044 | 779.2922 | 783.2324 | 414.9831 | 526.8109 | 83.571 | 0.34446 | 23.6985 | 2570.097 | 2664.146 |  | 36.4193
1.1 | 151.4783 | 151.1591 | 108.2839 | 778.9458 | 783.6577 | 413.8411 | 525.9277 | 82.9908 | 0.34017 | 23.6387 | 2552.031 | 2671.183 |  | 36.2578
1.1083 | 151.4235 | 151.0038 | 108.385 | 779.0706 | 783.8085 | 412.5677 | 526.8738 | 83.5555 | 0.34158 | 23.6975 | 2568.126 | 2658.71 |  | 36.4137
1.1167 | 151.5632 | 151.1478 | 108.4998 | 778.8824 | 783.6074 | 412.5939 | 525.0189 | 83.8745 | 0.3518 | 23.644 | 2561.218 | 2662.634 |  | 36.3865
1.125 | 151.5207 | 151.3093 | 108.5808 | 779.4045 | 783.6157 | 411.2141 | 521.0718 | 83.2565 | 0.35361 | 23.6931 | 2547.119 | 2691.544 |  | 36.6244
1.1334 | 151.5879 | 151.2441 | 108.6221 | 778.9186 | 783.6616 | 411.8127 | 522.5346 | 83.077 | 0.34984 | 23.6361 | 2558.921 | 2650.862 |  | 36.6826
1.1417 | 151.5295 | 151.2864 | 108.262 | 779.0693 | 783.8013 | 410.2775 | 518.9683 | 83.8972 | 0.34584 | 23.7099 | 2526.18 | 2675.577 |  | 36.772
1.15 | 151.5961 | 151.2888 | 108.102 | 778.6318 | 783.222 | 409.8609 | 521.8601 | 83.7455 | 0.34426 | 23.6281 | 2525.828 | 2648.636 |  | 36.8691
1.1583 | 151.5891 | 151.1486 | 107.955 | 778.8962 | 783.217 | 410.5693 | 522.3238 | 83.3239 | 0.336 | 23.6703 | 2547.008 | 2694.691 |  | 36.9374
1.1667 | 151.4453 | 151.0905 | 107.8179 | 778.9305 | 784.0649 | 407.4713 | 518.7161 | 83.1768 | 0.32467 | 23.6734 | 2542.829 | 2666.931 |  | 36.7791
1.175 | 151.3771 | 151.0424 | 107.7769 | 778.9179 | 783.815 | 409.7396 | 519.9073 | 83.7903 | 0.31391 | 23.7812 | 2563.411 | 2698.831 |  | 36.7332
1.1833 | 151.376 | 151.1824 | 108.1051 | 779.1918 | 783.1945 | 408.7798 | 522.3513 | 83.5894 | 0.32419 | 23.6471 | 2531.442 | 2717.65 |  | 36.5904
1.1917 | 151.3993 | 150.7475 | 108.3392 | 779.3691 | 783.6655 | 418.6159 | 531.3986 | 83.0362 | 0.32997 | 23.6954 | 2541.91 | 2658.841 |  | 36.7806
1.2 | 151.4289 | 150.9942 | 108.4831 | 779.4359 | 783.3881 | 417.4352 | 531.9614 | 83.5235 | 0.33938 | 23.734 | 2543.224 | 2663.433 |  | 36.9978
1.2083 | 151.5086 | 151.0563 | 108.6196 | 778.8872 | 783.7077 | 413.6159 | 526.4049 | 83.9936 | 0.35394 | 23.6858 | 2555.252 | 2649.816 |  | 36.8668
1.2167 | 151.5435 | 150.9576 | 108.5398 | 778.9891 | 783.6473 | 414.9768 | 527.5638 | 83.8654 | 0.35679 | 23.6613 | 2548.906 | 2627.33 |  | 37.0884
1.225 | 151.5668 | 150.9393 | 108.2378 | 779.0142 | 783.5924 | 413.4689 | 527.0996 | 83.1819 | 0.3497 | 23.7416 | 2539.943 | 2673.038 |  | 37.1647
1.2333 | 151.5497 | 151.1845 | 108.065 | 779.3895 | 783.6595 | 413.0438 | 526.2217 | 83.3183 | 0.32681 | 23.684 | 2557.493 | 2679.628 |  | 37.1896
1.2417 | 151.4416 | 151.1355 | 107.8506 | 779.0582 | 783.3096 | 413.2146 | 525.3551 | 83.9933 | 0.33487 | 23.672 | 2548.848 | 2675.427 |  | 37.3182
1.25 | 151.3771 | 151.063 | 107.7918 | 779.1432 | 783.7445 | 414.025 | 523.9949 | 83.4051 | 0.32384 | 23.6017 | 2560.664 | 2662.692 |  | 37.0065
1.2584 | 151.3142 | 151.0761 | 107.9558 | 778.8848 | 783.7248 | 413.1279 | 524.4424 | 83.205 | 0.32714 | 23.6885 | 2566.84 | 2648.253 |  | 37.1432
1.2667 | 151.3848 | 151.1426 | 108.1925 | 778.9222 | 783.7169 | 412.0075 | 522.5645 | 83.8828 | 0.34725 | 23.6201 | 2541.957 | 2627.585 |  | 37.263
1.275 | 151.4348 | 151.1297 | 108.4028 | 779.3013 | 783.6619 | 410.3723 | 520.1443 | 83.7149 | 0.33182 | 23.7019 | 2544.396 | 2677.748 |  | 37.1204
1.2833 | 151.4013 | 151.251 | 108.5668 | 779.3909 | 783.3224 | 410.7928 | 520.9368 | 82.9677 | 0.33067 | 23.5766 | 2552.723 | 2679.509 |  | 37.0145
1.2917 | 151.4862 | 151.2893 | 108.7221 | 778.6488 | 783.1747 | 409.1888 | 520.9845 | 83.422 | 0.3285 | 23.6158 | 2561.971 | 2656.651 |  | 37.0539
1.3 | 151.5323 | 151.2416 | 108.3352 | 779.4575 | 783.7066 | 408.3766 | 517.132 | 83.881 | 0.34714 | 23.6888 | 2567.268 | 2672.928 |  | 37.1793
1.3084 | 151.4767 | 151.3611 | 108.1984 | 779.0104 | 783.3743 | 411.7893 | 522.3 | 83.786 | 0.34994 | 23.6236 | 2558.045 | 2666.089 |  | 37.0083
1.3167 | 151.4202 | 151.1084 | 108.0493 | 779.4854 | 783.3785 | 409.0855 | 516.7418 | 83.0042 | 0.34031 | 23.6795 | 2577.313 | 2657.659 |  | 37.035
1.325 | 151.3766 | 151.2435 | 107.9505 | 779.4981 | 783.7681 | 409.9099 | 519.421 | 83.5645 | 0.32141 | 23.7811 | 2547.4 | 2661.793 |  | 36.8504
1.3333 | 151.3384 | 151.1798 | 107.8656 | 779.9545 | 783.3909 | 409.7223 | 521.5503 | 83.8665 | 0.32469 | 23.6813 | 2544.092 | 2672.413 |  | 36.9222
1.3417 | 151.3035 | 151.2126 | 107.7827 | 779.3575 | 783.461 | 409.4506 | 519.2019 | 83.1597 | 0.34854 | 23.699 | 2579.239 | 2671.207 |  | 37.0517
1.35 | 151.3147 | 151.2397 | 108.1165 | 779.14 | 783.252 | 407.2644 | 515.9925 | 83.185 | 0.33894 | 23.6812 | 2527.387 | 2662.962 |  | 37.0808
1.3583 | 151.4243 | 151.1598 | 108.4263 | 779.0543 | 783.312 | 411.6149 | 522.0363 | 83.8386 | 0.3499 | 23.5904 | 2583.692 | 2673.364 |  | 37.164
1.3667 | 151.513 | 151.1694 | 108.5401 | 779.1494 | 783.3431 | 412.0697 | 522.8188 | 83.9751 | 0.345 | 23.6189 | 2551.473 | 2643.795 |  | 37.1193
1.375 | 151.4927 | 151.3334 | 108.6632 | 779.0588 | 783.2921 | 411.3863 | 522.2516 | 83.4283 | 0.35153 | 23.6371 | 2574.55 | 2674.661 |  | 37.1582
1.3834 | 151.5481 | 151.3685 | 108.4612 | 779.0809 | 783.4227 | 410.3258 | 519.2444 | 82.9559 | 0.33149 | 23.5874 | 2575.941 | 2661.697 |  | 37.2623
1.3917 | 151.5909 | 151.2096 | 108.3369 | 779.5369 | 783.7902 | 409.4171 | 518.0709 | 83.5553 | 0.33654 | 23.6632 | 2565.727 | 2681.235 |  | 37.304
1.4 | 151.5329 | 151.2615 | 108.1504 | 779.5254 | 783.1212 | 410.5091 | 522.7156 | 83.7606 | 0.31729 | 23.6496 | 2553.628 | 2658.536 |  | 37.252
1.4083 | 151.5237 | 151.4306 | 108.0498 | 779.5501 | 783.8013 | 408.1751 | 518.2793 | 83.0602 | 0.31285 | 23.6893 | 2562.798 | 2661.712 |  | 37.2797
1.4167 | 151.4693 | 151.1676 | 108.0329 | 780.0107 | 783.209 | 409.5289 | 519.634 | 82.9323 | 0.33543 | 23.6794 | 2540.957 | 2673.264 |  | 37.3551
1.425 | 151.4628 | 151.174 | 108.0361 | 779.6143 | 783.363 | 409.0551 | 517.4399 | 83.3942 | 0.34307 | 23.6388 | 2540.946 | 2640.817 |  | 37.3902
1.4334 | 151.4206 | 151.1967 | 108.0083 | 779.1564 | 782.8618 | 407.7285 | 515.7527 | 83.9007 | 0.3511 | 23.5738 | 2555.573 | 2666.723 |  | 37.3745
1.4417 | 151.3521 | 151.1926 | 107.9598 | 779.6078 | 782.9353 | 408.3485 | 516.4569 | 83.4645 | 0.33828 | 23.5654 | 2551.949 | 2660 |  | 37.3264
1.45 | 151.4076 | 151.2735 | 107.9424 | 779.1328 | 783.2099 | 407.842 | 516.7528 | 82.8631 | 0.3498 | 23.6244 | 2576.757 | 2675.173 |  | 37.3535
1.4583 | 151.361 | 151.3067 | 108.1548 | 778.1879 | 782.8601 | 405.9656 | 515.4247 | 83.1255 | 0.32266 | 23.5886 | 2566.161 | 2654.563 |  | 37.301
1.4667 | 151.3632 | 151.0291 | 108.2986 | 777.2391 | 783.4832 | 412.0523 | 521.5314 | 83.7142 | 0.34247 | 23.6393 | 2561.899 | 2649.147 |  | 37.1911
1.475 | 151.4763 | 151.2946 | 108.3552 | 777.4836 | 783.7993 | 410.2773 | 519.5071 | 83.4765 | 0.3287 | 23.6415 | 2538.514 | 2699.985 |  | 37.3038
1.4833 | 151.4941 | 151.2635 | 108.4286 | 777.6785 | 783.601 | 408.3988 | 518.593 | 82.9441 | 0.3326 | 23.6895 | 2544.259 | 2670.221 |  | 37.2897
1.4917 | 151.5343 | 151.3757 | 108.535 | 777.727 | 783.4604 | 407.2582 | 517.3549 | 83.3788 | 0.3288 | 23.6016 | 2551.203 | 2645.657 |  | 37.1415
1.5 | 151.5777 | 151.3581 | 108.5563 | 777.1757 | 783.7708 | 405.8867 | 516.9666 | 83.8768 | 0.33999 | 23.666 | 2564.119 | 2652.87 |  | 37.2378
1.5083 | 151.5583 | 151.2231 | 108.1863 | 777.0309 | 783.8984 | 406.8106 | 514.9441 | 83.3326 | 0.33769 | 23.5587 | 2540.147 | 2616.987 |  | 37.3548
1.5167 | 151.5253 | 151.4047 | 107.9672 | 776.7875 | 783.3119 | 405.6463 | 516.7375 | 82.9109 | 0.35147 | 23.721 | 2558.933 | 2678.315 |  | 37.1714
1.525 | 151.4511 | 151.2977 | 107.8751 | 776.7958 | 783.8633 | 407.3989 | 515.3482 | 83.3675 | 0.33721 | 23.6648 | 2562.877 | 2680.193 |  | 37.1753
1.5333 | 151.4156 | 151.0757 | 107.792 | 776.9678 | 783.4325 | 405.0194 | 512.2533 | 83.7818 | 0.32864 | 23.6527 | 2531.259 | 2674.231 |  | 37.1459
1.5417 | 151.3598 | 151.4388 | 107.9267 | 776.496 | 783.6257 | 406.9518 | 516.8439 | 83.4243 | 0.32764 | 23.579 | 2525.737 | 2686.078 |  | 37.1062
1.55 | 151.3831 | 151.1672 | 108.1431 | 777.306 | 783.6603 | 406.8449 | 515.0684 | 82.8261 | 0.32531 | 23.6113 | 2540.033 | 2646.182 |  | 37.0692
1.5583 | 151.4738 | 151.4124 | 108.2956 | 776.9185 | 783.4125 | 405.2669 | 513.0427 | 83.5269 | 0.32549 | 23.6379 | 2574.111 | 2627.382 |  | 37.2137
1.5667 | 151.416 | 151.546 | 108.4989 | 776.3743 | 783.7928 | 404.8959 | 513.9714 | 83.6815 | 0.35961 | 23.6413 | 2572.003 | 2677.749 |  | 37.1617
1.575 | 151.4455 | 151.3613 | 108.5515 | 777.3197 | 783.257 | 406.6422 | 515.3898 | 83.0959 | 0.35138 | 23.59 | 2554.699 | 2707.658 |  | 37.3653
1.5834 | 151.3955 | 151.4917 | 108.6414 | 776.4683 | 783.8563 | 405.7201 | 513.0516 | 82.9702 | 0.33628 | 23.6182 | 2553.586 | 2644.087 |  | 37.3473
1.5917 | 151.5927 | 151.653 | 108.3836 | 776.756 | 784.0576 | 406.0956 | 514.7041 | 83.6926 | 0.32952 | 23.6413 | 2538.958 | 2667.417 |  | 37.3629
1.6 | 151.5501 | 151.2874 | 108.1629 | 776.9326 | 783.941 | 408.6593 | 518.408 | 83.5526 | 0.32014 | 23.6643 | 2538.293 | 2648.363 |  | 37.2024
1.6083 | 151.6167 | 151.2422 | 108.023 | 776.4986 | 783.9486 | 405.8392 | 514.9216 | 82.8807 | 0.32172 | 23.6972 | 2551.871 | 2644.894 |  | 36.9019
1.6167 | 151.6204 | 151.2701 | 107.8801 | 776.8591 | 784.3796 | 406.7008 | 516.6791 | 83.4072 | 0.32469 | 23.5754 | 2538.565 | 2646.674 |  | 36.9208
1.625 | 151.4624 | 151.2837 | 107.7232 | 776.8041 | 783.9052 | 407.6532 | 516.2432 | 83.7297 | 0.34297 | 23.6551 | 2539.578 | 2653.801 |  | 36.9765
1.6334 | 151.3896 | 151.4279 | 107.9544 | 777.0908 | 783.9506 | 407.3834 | 518.1641 | 83.3198 | 0.35924 | 23.6707 | 2530.881 | 2639.065 |  | 37.2692
1.6417 | 151.4229 | 151.0833 | 108.1806 | 777.2318 | 783.981 | 405.7529 | 513.9025 | 82.9045 | 0.33199 | 23.6784 | 2528.907 | 2668.071 |  | 37.2435
1.65 | 151.4403 | 151.2059 | 108.3627 | 777.4014 | 783.5922 | 407.0926 | 518.0863 | 83.4678 | 0.33366 | 23.6419 | 2546.916 | 2681.557 |  | 37.486
1.6583 | 151.5477 | 151.3504 | 108.5681 | 777.0797 | 783.7379 | 405.4573 | 514.5757 | 83.7533 | 0.32641 | 23.5236 | 2525.228 | 2669.016 |  | 37.3223
1.6667 | 151.5265 | 151.3244 | 108.652 | 777.2849 | 783.931 | 405.0323 | 514.0996 | 83.1936 | 0.30823 | 23.6257 | 2521.193 | 2664.272 |  | 37.3998
1.675 | 151.5125 | 151.53 | 108.5478 | 777.332 | 784.4073 | 407.7605 | 516.4385 | 83.0021 | 0.34495 | 23.5986 | 2548.898 | 2681.974 |  | 37.4699
1.6833 | 151.4941 | 151.49 | 108.2075 | 777.5991 | 783.5668 | 405.2391 | 512.8816 | 83.463 | 0.34174 | 23.5958 | 2547.688 | 2695.749 |  | 37.438
1.6917 | 151.4574 | 151.4005 | 108.011 | 777.0336 | 783.5096 | 406.3196 | 514.7089 | 83.7419 | 0.35114 | 23.5927 | 2542.919 | 2654.995 |  | 37.2431
1.7 | 151.4035 | 151.3143 | 107.8237 | 777.4175 | 784.1869 | 405.0428 | 512.1094 | 83.0087 | 0.34349 | 23.5719 | 2547.495 | 2638.505 |  | 37.2515
1.7083 | 151.3959 | 151.4907 | 107.6358 | 776.9089 | 783.5908 | 407.8159 | 517.2059 | 82.9421 | 0.31858 | 23.5768 | 2549.68 | 2678.561 |  | 37.062
1.7167 | 151.2576 | 151.1378 | 108.0573 | 776.8361 | 784.7169 | 406.086 | 514.1816 | 83.6763 | 0.31748 | 23.5983 | 2533.458 | 2635.57 |  | 37.0476
1.725 | 151.2761 | 151.1684 | 108.3026 | 776.7825 | 783.6992 | 406.0728 | 513.4825 | 83.3771 | 0.32953 | 23.6298 | 2539.866 | 2649.523 |  | 37.1202
1.7333 | 151.4127 | 151.5146 | 108.5749 | 777.4033 | 784.0374 | 406.3647 | 514.818 | 82.907 | 0.34923 | 23.5714 | 2526.562 | 2641.018 |  | 37.1934
1.7417 | 151.3954 | 151.213 | 108.7165 | 776.8734 | 784.4227 | 404.036 | 511.9895 | 83.2127 | 0.34307 | 23.6032 | 2517.848 | 2652.721 |  | 37.171
1.75 | 151.4702 | 151.3878 | 108.4421 | 776.9659 | 784.0718 | 404.4722 | 513.5089 | 83.8703 | 0.35202 | 23.589 | 2540.87 | 2658.561 |  | 37.286
1.7584 | 151.4738 | 151.4063 | 108.1949 | 777.4293 | 783.4561 | 404.1499 | 511.2104 | 83.5405 | 0.34401 | 23.6618 | 2502.792 | 2655.768 |  | 37.1806
1.7667 | 151.4153 | 151.4247 | 107.9821 | 776.523 | 784.0575 | 404.3505 | 512.3719 | 82.8558 | 0.32503 | 23.5968 | 2529.168 | 2661.08 |  | 37.1549
1.775 | 151.2928 | 151.4275 | 107.9186 | 777.1183 | 783.6477 | 405.0002 | 511.7127 | 82.9704 | 0.31028 | 23.6455 | 2526.011 | 2656.432 |  | 37.2358
1.7833 | 151.3571 | 151.4428 | 107.8008 | 776.8594 | 783.6351 | 403.3058 | 511.2137 | 83.7895 | 0.32607 | 23.6072 | 2559.473 | 2649.449 |  | 37.2508
1.7917 | 151.2694 | 151.2185 | 108.0395 | 776.9467 | 783.7661 | 403.0363 | 509.7209 | 83.1787 | 0.33277 | 23.6421 | 2524.367 | 2637.068 |  | 37.346
1.8 | 151.3041 | 151.1122 | 108.2186 | 776.9435 | 783.6255 | 402.936 | 510.0208 | 82.8092 | 0.34198 | 23.6624 | 2547.579 | 2672.877 |  | 37.2348
1.8084 | 151.3075 | 151.3641 | 108.3918 | 777.0333 | 783.695 | 405.0737 | 512.4471 | 83.177 | 0.34124 | 23.6075 | 2561.498 | 2707.224 |  | 37.3451
1.8167 | 151.409 | 151.3821 | 108.5536 | 777.2481 | 783.9526 | 403.4811 | 512.5924 | 83.6349 | 0.31623 | 23.5931 | 2534.394 | 2641.722 |  | 37.0825
1.825 | 151.3571 | 151.4076 | 108.6516 | 777.0318 | 783.8158 | 401.9585 | 509.2511 | 83.0509 | 0.32302 | 23.657 | 2551.974 | 2642.491 |  | 37.1629
1.8333 | 151.3891 | 151.3902 | 108.4197 | 777.5884 | 783.7848 | 402.0811 | 508.697 | 82.8074 | 0.31491 | 23.5745 | 2520.731 | 2639.573 |  | 37.0852
1.8417 | 151.4277 | 151.5552 | 108.0737 | 777.5197 | 783.1743 | 402.4216 | 508.7074 | 83.5718 | 0.32864 | 23.6245 | 2502.524 | 2675.691 |  | 37.1813
1.85 | 151.3531 | 151.2442 | 107.8898 | 777.3468 | 783.498 | 402.4718 | 509.3178 | 83.7503 | 0.3345 | 23.6476 | 2526.218 | 2650.84 |  | 37.0793
1.8584 | 151.2943 | 151.2409 | 107.6829 | 776.791 | 783.1823 | 403.7719 | 511.0147 | 83.2612 | 0.33503 | 23.624 | 2546.412 | 2668.446 |  | 37.1768
1.8667 | 151.3199 | 151.1936 | 107.9881 | 776.5529 | 783.0184 | 402.0813 | 510.6018 | 82.753 | 0.33388 | 23.6046 | 2525.77 | 2666.824 |  | 37.1647
1.875 | 151.2613 | 151.3241 | 108.2497 | 777.0507 | 783.7142 | 402.5843 | 511.8611 | 83.4103 | 0.31835 | 23.6126 | 2525.412 | 2670.071 |  | 37.2978
1.8833 | 151.2688 | 151.1944 | 108.3844 | 777.3096 | 783.9437 | 403.9675 | 511.2796 | 83.7113 | 0.33383 | 23.6371 | 2522.808 | 2670.106 |  | 37.3709
1.8917 | 151.2812 | 151.5112 | 108.5606 | 777.067 | 783.7002 | 401.7926 | 508.6381 | 83.3512 | 0.32732 | 23.527 | 2543.309 | 2645.278 |  | 37.5569
1.9 | 151.3859 | 151.4232 | 108.6007 | 776.2275 | 783.7118 | 401.7567 | 507.1915 | 82.8709 | 0.33287 | 23.5934 | 2549.271 | 2687.179 |  | 37.5049
1.9083 | 151.4299 | 151.5735 | 108.5724 | 777.1641 | 783.8447 | 402.0754 | 512.0126 | 83.2468 | 0.32152 | 23.5623 | 2530.219 | 2649.99 |  | 37.4072
1.9167 | 151.4901 | 151.6239 | 108.2965 | 776.9218 | 783.7153 | 400.6614 | 506.6869 | 83.7705 | 0.33033 | 23.6559 | 2532.54 | 2654.916 |  | 37.4609
1.925 | 151.3982 | 151.4932 | 108.1359 | 776.4971 | 783.3284 | 401.5242 | 507.9295 | 83.4774 | 0.33767 | 23.5841 | 2535.935 | 2653.928 |  | 37.5081
1.9333 | 151.4448 | 151.5984 | 107.9621 | 776.3699 | 783.7595 | 400.7117 | 507.4467 | 82.9053 | 0.34604 | 23.5571 | 2540.988 | 2659.212 |  | 37.4865
1.9417 | 151.3805 | 151.3755 | 107.8659 | 777.0523 | 784.2239 | 401.1598 | 508.9765 | 83.0476 | 0.31821 | 23.5867 | 2549.381 | 2633.008 |  | 37.6235
1.95 | 151.3287 | 151.3258 | 107.7915 | 776.6457 | 783.9323 | 403.3344 | 509.1943 | 83.6499 | 0.31712 | 23.5738 | 2515.027 | 2668.446 |  | 37.7688
1.9584 | 151.3106 | 151.4133 | 108.0388 | 776.6723 | 783.7874 | 400.4615 | 506.6332 | 83.4973 | 0.3354 | 23.5113 | 2523.553 | 2647.032 |  | 37.5852
1.9667 | 151.3025 | 151.1222 | 108.3501 | 777.6783 | 783.8123 | 400.5656 | 505.8071 | 82.7657 | 0.32248 | 23.5486 | 2522.625 | 2645.575 |  | 37.5401
1.975 | 151.2817 | 151.4223 | 108.5713 | 777.595 | 784.0692 | 400.8569 | 506.3167 | 83.2727 | 0.34084 | 23.6456 | 2553.937 | 2637.833 |  | 37.4568
1.9833 | 151.3517 | 151.4608 | 108.7347 | 778.1287 | 783.2465 | 399.8905 | 504.9044 | 83.7487 | 0.33737 | 23.5816 | 2495.711 | 2662.947 |  | 37.4661
1.9917 | 151.4333 | 151.7778 | 108.4592 | 777.4496 | 783.9943 | 400.6838 | 509.0855 | 83.103 | 0.33172 | 23.6821 | 2541.862 | 2672.342 |  | 37.3855
2 | 151.3321 | 151.4402 | 108.2057 | 777.3431 | 784.3236 | 400.7581 | 506.2378 | 82.7854 | 0.32926 | 23.5265 | 2546.842 | 2668.668 |  | 37.4393
2.0084 | 151.4517 | 151.5041 | 108.0895 | 776.8447 | 783.453 | 401.1926 | 509.764 | 83.0451 | 0.30595 | 23.6137 | 2549.085 | 2664.793 |  | 37.392
2.0167 | 151.3826 | 151.5785 | 107.9671 | 777.2196 | 783.6638 | 400.3271 | 507.4205 | 83.7441 | 0.32672 | 23.6292 | 2520.843 | 2664.856 |  | 37.465
2.025 | 151.3202 | 151.2832 | 107.8854 | 778.0278 | 783.2401 | 400.6919 | 506.9384 | 83.0368 | 0.34436 | 23.5905 | 2517.39 | 2645.185 |  | 37.4591
2.0333 | 151.255 | 151.2678 | 107.8237 | 777.635 | 783.09 | 400.6843 | 506.7658 | 82.7775 | 0.3497 | 23.6702 | 2520.542 | 2647.958 |  | 37.5397
2.0417 | 151.3045 | 151.3394 | 108.2529 | 776.8638 | 784.15 | 401.4133 | 508.3228 | 83.3103 | 0.3302 | 23.5612 | 2541.898 | 2663.259 |  | 37.3855
2.05 | 151.3205 | 151.5658 | 108.4635 | 777.103 | 783.7344 | 399.9753 | 505.329 | 83.5725 | 0.33138 | 23.631 | 2549.824 | 2675.642 |  | 37.3314
2.0583 | 151.375 | 151.4509 | 108.7411 | 777.6201 | 783.6437 | 399.386 | 504.3794 | 83.1419 | 0.31196 | 23.5757 | 2528.018 | 2700.313 |  | 37.436
2.0667 | 151.4081 | 151.5738 | 108.5276 | 777.2171 | 783.624 | 399.7486 | 506.063 | 82.6676 | 0.33351 | 23.5972 | 2560.929 | 2679.742 |  | 37.459
2.075 | 151.4615 | 151.7065 | 108.2943 | 777.702 | 783.3689 | 398.4317 | 504.5315 | 83.2777 | 0.33397 | 23.6205 | 2501.21 | 2650.098 |  | 37.322
2.0833 | 151.4118 | 151.6147 | 108.1794 | 777.2548 | 783.6276 | 402.1124 | 507.8805 | 83.7004 | 0.35051 | 23.62 | 2529.427 | 2687.937 |  | 37.5588
2.0917 | 151.4229 | 151.5944 | 107.9713 | 776.784 | 783.3023 | 398.5961 | 505.1577 | 83.2939 | 0.35023 | 23.6538 | 2547.494 | 2623.912 |  | 37.6067
2.1 | 151.3787 | 151.5903 | 107.9002 | 776.7731 | 783.4861 | 398.8227 | 504.8118 | 82.7738 | 0.33436 | 23.6181 | 2524.574 | 2705.886 |  | 37.5771
2.1084 | 151.2421 | 151.3688 | 107.7384 | 777.1739 | 783.9036 | 398.1769 | 503.3011 | 83.0905 | 0.30408 | 23.5558 | 2508.348 | 2629.055 |  | 37.5018
2.1167 | 151.2327 | 151.5024 | 108.0758 | 777.7126 | 782.9408 | 399.4271 | 506.1752 | 83.6126 | 0.33049 | 23.5812 | 2516.888 | 2646.914 |  | 37.4759
2.125 | 151.293 | 151.4525 | 108.4153 | 777.2687 | 783.6158 | 399.1671 | 503.8353 | 83.27 | 0.35082 | 23.6114 | 2530.92 | 2662.326 |  | 37.4761
2.1333 | 151.3745 | 151.3335 | 108.5942 | 777.4919 | 784.0235 | 398.1044 | 502.4331 | 82.7502 | 0.34538 | 23.5371 | 2542.163 | 2631.623 |  | 37.534
2.1417 | 151.4852 | 151.3642 | 108.8028 | 777.4872 | 784.4025 | 396.7417 | 504.3842 | 83.3696 | 0.3383 | 23.6047 | 2510.173 | 2693.485 |  | 37.5178
2.15 | 151.4214 | 151.5544 | 108.3919 | 776.812 | 784.3253 | 397.5509 | 501.5982 | 83.7688 | 0.32451 | 23.5427 | 2547.71 | 2672.179 |  | 37.3844
2.1583 | 151.4662 | 151.5978 | 108.1845 | 777.8163 | 783.8834 | 397.2565 | 504.8926 | 83.2116 | 0.33207 | 23.6194 | 2514.895 | 2650.797 |  | 37.352
2.1667 | 151.3058 | 151.6269 | 107.9773 | 777.2251 | 783.1783 | 398.9834 | 503.9295 | 82.756 | 0.31935 | 23.5772 | 2531.877 | 2682.775 |  | 37.2012
2.175 | 151.3158 | 151.3433 | 107.827 | 777.0784 | 783.5899 | 396.5215 | 501.0565 | 83.159 | 0.32783 | 23.6469 | 2544.081 | 2661.694 |  | 37.3636
2.1834 | 151.3281 | 151.2917 | 107.707 | 776.382 | 783.1155 | 396.6275 | 504.1016 | 83.6125 | 0.34319 | 23.5965 | 2536.624 | 2632.515 |  | 37.5803
2.1917 | 151.2798 | 151.4973 | 108.096 | 777.7077 | 783.0016 | 397.2372 | 504.1021 | 83.4175 | 0.34302 | 23.5633 | 2522.132 | 2633.177 |  | 37.6012
2.2 | 151.3648 | 151.433 | 108.3543 | 777.3755 | 783.5518 | 397.6448 | 504.0401 | 82.8934 | 0.31738 | 23.4921 | 2537.269 | 2646.981 |  | 37.6409
2.2083 | 151.2853 | 151.3194 | 108.5336 | 777.8187 | 783.9742 | 398.0208 | 503.5117 | 82.9967 | 0.32439 | 23.6211 | 2510.999 | 2652.198 |  | 37.5748
2.2167 | 151.3776 | 151.533 | 108.6826 | 777.8152 | 783.5571 | 396.1448 | 500.007 | 83.5997 | 0.31518 | 23.6616 | 2523.891 | 2668.825 |  | 37.5847
2.225 | 151.4271 | 151.6204 | 108.6095 | 777.338 | 783.7543 | 395.8058 | 500.5864 | 83.2807 | 0.34089 | 23.6549 | 2537.713 | 2668.153 |  | 37.5568
2.2334 | 151.421 | 151.559 | 108.2504 | 777.6888 | 783.8509 | 397.8826 | 502.422 | 82.7569 | 0.34236 | 23.6107 | 2536.224 | 2653.714 |  | 37.4346
2.2417 | 151.373 | 151.4349 | 108.0948 | 777.7874 | 783.5587 | 397.0529 | 503.2915 | 82.8946 | 0.33932 | 23.5723 | 2546.317 | 2656.79 |  | 37.6331
2.25 | 151.3157 | 151.3849 | 108.0269 | 777.8943 | 783.6967 | 396.6681 | 500.2579 | 83.5591 | 0.31909 | 23.6118 | 2544.452 | 2646.912 |  | 37.5181
2.2583 | 151.269 | 151.4196 | 107.932 | 777.8325 | 783.644 | 396.0818 | 500.0614 | 83.4614 | 0.33366 | 23.5431 | 2536.542 | 2625.325 |  | 37.5667
2.2667 | 151.2403 | 151.2519 | 107.8253 | 777.5594 | 783.5992 | 396.2259 | 499.5186 | 82.8844 | 0.33158 | 23.5943 | 2545.941 | 2651.194 |  | 37.5202
2.275 | 151.1299 | 151.5641 | 108.1191 | 777.3868 | 783.8969 | 398.1141 | 502.3721 | 82.8135 | 0.33004 | 23.5726 | 2529.82 | 2703.862 |  | 37.5141
2.2833 | 151.2059 | 151.4317 | 108.3241 | 777.3481 | 784.0305 | 398.3414 | 503.7246 | 83.5725 | 0.33853 | 23.5454 | 2558.767 | 2658.675 |  | 37.5432
2.2917 | 151.2764 | 151.4378 | 108.5328 | 777.8135 | 784.098 | 394.5085 | 498.4905 | 83.4028 | 0.32598 | 23.6832 | 2527.295 | 2670.537 |  | 37.6021
2.3 | 151.4095 | 151.2985 | 108.6993 | 777.8365 | 783.9047 | 396.9896 | 500.8602 | 82.7735 | 0.34282 | 23.5439 | 2542.148 | 2659.25 |  | 37.7618
2.3083 | 151.394 | 151.5585 | 108.4584 | 776.8203 | 783.5774 | 394.4463 | 499.1003 | 83.004 | 0.33475 | 23.6112 | 2536.376 | 2613.612 |  | 37.7283
2.3167 | 151.4229 | 151.4626 | 108.1749 | 777.4316 | 783.0711 | 395.038 | 498.8933 | 83.6541 | 0.34675 | 23.5755 | 2519.004 | 2672.479 |  | 37.6784
2.325 | 151.3409 | 151.3055 | 107.911 | 776.9976 | 783.7322 | 396.2692 | 499.8191 | 83.3399 | 0.33899 | 23.5529 | 2531.683 | 2613.715 |  | 37.6262
2.3333 | 151.3407 | 151.5363 | 107.748 | 776.9084 | 783.7056 | 395.4623 | 499.0562 | 82.8248 | 0.32898 | 23.5849 | 2532.49 | 2671.807 |  | 37.5281
2.3417 | 151.2647 | 151.3065 | 107.8637 | 777.437 | 783.9212 | 395.9685 | 499.6096 | 82.8766 | 0.31023 | 23.5159 | 2563.746 | 2643.578 |  | 37.647
2.35 | 151.2159 | 151.3061 | 108.1249 | 777.5268 | 783.5775 | 397.7888 | 501.7914 | 83.6049 | 0.33908 | 23.587 | 2525.275 | 2683.148 |  | 37.816
2.3583 | 151.2806 | 151.3146 | 108.2469 | 777.4911 | 783.511 | 399.7254 | 505.1052 | 83.5018 | 0.35587 | 23.5975 | 2546.24 | 2633.786 |  | 37.7861
2.3667 | 151.3709 | 151.5384 | 108.3793 | 777.0079 | 783.1415 | 399.375 | 506.6241 | 82.8315 | 0.34156 | 23.5654 | 2528.881 | 2674.216 |  | 37.6622
2.375 | 151.3584 | 151.5653 | 108.5133 | 777.5573 | 783.6747 | 397.12 | 500.8412 | 83.0866 | 0.32866 | 23.5627 | 2514.542 | 2627.311 |  | 37.6301
2.3834 | 151.39 | 151.4986 | 108.6219 | 777.4319 | 784.112 | 398.2329 | 502.9508 | 83.5603 | 0.31599 | 23.5478 | 2514.771 | 2645.984 |  | 37.6975
2.3917 | 151.4612 | 151.5474 | 108.5794 | 777.0409 | 784.1372 | 396.7903 | 502.4242 | 83.626 | 0.32011 | 23.5982 | 2532.124 | 2654.405 |  | 37.6409
2.4 | 151.4762 | 151.6224 | 108.2112 | 776.7883 | 784.3602 | 396.8077 | 501.2028 | 82.8996 | 0.3368 | 23.5492 | 2538.585 | 2642.083 |  | 37.6609
2.4083 | 151.4565 | 151.5362 | 107.96 | 776.8784 | 784.3167 | 399.0285 | 504.7602 | 83.0991 | 0.34603 | 23.5717 | 2515.43 | 2659.173 |  | 37.6067
2.4167 | 151.3469 | 151.3692 | 107.8154 | 777.3926 | 783.4983 | 398.586 | 503.3491 | 83.5948 | 0.34526 | 23.5315 | 2542.395 | 2660.28 |  | 37.6596
2.425 | 151.2895 | 151.4617 | 107.6914 | 777.2012 | 783.277 | 396.4393 | 501.0227 | 83.5039 | 0.32808 | 23.5839 | 2520.707 | 2677.463 |  | 37.6722
2.4333 | 151.2494 | 151.3798 | 108.1313 | 777.55 | 783.6906 | 398.7319 | 503.5313 | 82.7255 | 0.31613 | 23.5422 | 2545.706 | 2633.812 |  | 37.6209
2.4417 | 151.3376 | 151.3392 | 108.3522 | 777.9211 | 784.0663 | 398.088 | 502.8885 | 83.0498 | 0.31974 | 23.5842 | 2549.335 | 2640.613 |  | 37.506
2.45 | 151.4378 | 151.5315 | 108.5039 | 777.2588 | 784.1088 | 396.7128 | 501.5167 | 83.6749 | 0.3387 | 23.5907 | 2542.34 | 2650.136 |  | 37.6911
2.4583 | 151.3725 | 151.6214 | 108.6499 | 777.9282 | 783.3755 | 396.881 | 501.8468 | 83.3994 | 0.3521 | 23.5723 | 2545.661 | 2632.332 |  | 37.6844
2.4667 | 151.4617 | 151.5197 | 108.5912 | 777.9931 | 783.6448 | 395.862 | 500.7137 | 82.7512 | 0.33765 | 23.6188 | 2548.557 | 2658.057 |  | 37.7976
2.475 | 151.4339 | 151.681 | 108.2423 | 777.2818 | 784.1456 | 396.0012 | 500.0988 | 82.903 | 0.32393 | 23.5364 | 2523.057 | 2672.97 |  | 37.8869
2.4834 | 151.3151 | 151.4805 | 107.9603 | 777.0665 | 784.1291 | 396.9367 | 501.0132 | 83.5471 | 0.31644 | 23.5498 | 2551.352 | 2649.681 |  | 38.0235
2.4917 | 151.3464 | 151.6239 | 107.8085 | 777.1565 | 784.1318 | 395.5562 | 499.6994 | 83.2225 | 0.32685 | 23.6595 | 2551.478 | 2652.294 |  | 38.1525
2.5 | 151.1916 | 151.2009 | 107.7583 | 777.1675 | 784.1766 | 396.7311 | 500.4218 | 82.7893 | 0.33326 | 23.6499 | 2544.694 | 2624.444 |  | 38.0031
2.5083 | 151.1547 | 151.3297 | 108.121 | 776.9462 | 783.6804 | 397.6865 | 502.476 | 82.7342 | 0.33731 | 23.5466 | 2553.773 | 2674.374 |  | 37.9157
2.5167 | 151.294 | 151.6022 | 108.3091 | 777.6179 | 783.4758 | 397.2864 | 501.9235 | 83.5703 | 0.33295 | 23.6696 | 2535.498 | 2672.363 |  | 37.6283
2.525 | 151.3695 | 151.4733 | 108.4826 | 777.1323 | 783.2923 | 395.5431 | 501.0843 | 83.5751 | 0.32805 | 23.588 | 2541.615 | 2654.506 |  | 37.8332
2.5333 | 151.3301 | 151.4991 | 108.6188 | 777.6093 | 783.8128 | 395.0887 | 498.8036 | 83.0314 | 0.32779 | 23.5753 | 2556.454 | 2655.168 |  | 37.788
2.5417 | 151.3977 | 151.4424 | 108.719 | 777.9462 | 783.7775 | 395.1627 | 498.95 | 82.7462 | 0.32468 | 23.5658 | 2534.684 | 2678.124 |  | 37.6917
2.55 | 151.4994 | 151.6787 | 108.3862 | 777.5569 | 783.9947 | 394.7473 | 499.4768 | 83.4993 | 0.33489 | 23.5314 | 2555.057 | 2658.334 |  | 37.7583
2.5584 | 151.3777 | 151.4677 | 108.1127 | 777.939 | 783.4606 | 395.8326 | 499.6554 | 83.4644 | 0.34396 | 23.5121 | 2536.739 | 2706.102 |  | 37.7355
2.5667 | 151.418 | 151.3852 | 107.9484 | 778.1217 | 783.4037 | 395.2379 | 502.4468 | 82.8498 | 0.34106 | 23.5816 | 2539.876 | 2635.948 |  | 37.7809
2.575 | 151.2346 | 151.3091 | 107.7859 | 778.1158 | 783.7355 | 395.0309 | 499.0307 | 82.8808 | 0.32873 | 23.6015 | 2509.274 | 2641.72 |  | 37.6991
2.5833 | 151.1956 | 151.3836 | 107.9271 | 777.826 | 782.9872 | 395.3933 | 498.3509 | 83.431 | 0.32366 | 23.6395 | 2546.136 | 2673.756 |  | 37.7371
2.5917 | 151.2181 | 151.5667 | 108.1212 | 777.3562 | 783.4109 | 394.4133 | 497.9351 | 83.5349 | 0.33447 | 23.5333 | 2545.084 | 2642.722 |  | 37.7026
2.6 | 151.2496 | 151.3331 | 108.3737 | 777.3309 | 783.8802 | 396.4863 | 500.838 | 82.9599 | 0.34815 | 23.5624 | 2542.062 | 2703.228 |  | 37.8062
2.6084 | 151.3413 | 151.3811 | 108.4695 | 778.1636 | 784.3101 | 394.9362 | 498.8882 | 82.8877 | 0.32135 | 23.6386 | 2536.256 | 2652.146 |  | 37.805
2.6167 | 151.3044 | 151.5667 | 108.6226 | 777.6846 | 783.8856 | 395.5692 | 498.9304 | 83.4199 | 0.33027 | 23.595 | 2533.082 | 2668.782 |  | 37.7495
2.625 | 151.3796 | 151.6872 | 108.7315 | 777.9391 | 783.8932 | 395.7041 | 499.1396 | 83.6119 | 0.33656 | 23.6012 | 2546.89 | 2636.956 |  | 37.7371
2.6333 | 151.4114 | 151.6245 | 108.27 | 777.473 | 783.6816 | 393.5219 | 497.0328 | 83.0024 | 0.34319 | 23.5212 | 2553.409 | 2692.198 |  | 37.9675
2.6417 | 151.3604 | 151.4534 | 108.0165 | 777.2416 | 784.1422 | 395.2596 | 498.6858 | 82.8468 | 0.32994 | 23.5581 | 2558.498 | 2636.544 |  | 37.9714
2.65 | 151.3568 | 151.522 | 107.8977 | 777.5695 | 783.9359 | 394.9789 | 498.6546 | 83.3661 | 0.32255 | 23.5573 | 2553.087 | 2662.922 |  | 37.9306
2.6583 | 151.3262 | 151.3738 | 107.8293 | 777.2549 | 783.87 | 394.8043 | 498.7445 | 83.6546 | 0.31452 | 23.6495 | 2551.72 | 2655.294 |  | 38.052
2.6667 | 151.282 | 151.3009 | 107.9688 | 777.3115 | 783.2792 | 396.0934 | 499.3229 | 82.942 | 0.33375 | 23.5059 | 2542.932 | 2622.078 |  | 38.0538
2.675 | 151.178 | 151.3699 | 108.2266 | 777.7513 | 783.4091 | 394.4202 | 497.7705 | 82.7135 | 0.33266 | 23.4865 | 2584.123 | 2686.17 |  | 37.9962
2.6833 | 151.2893 | 151.4308 | 108.3595 | 777.4585 | 783.7419 | 395.5771 | 499.664 | 83.338 | 0.33673 | 23.6317 | 2562.712 | 2662.833 |  | 38.1561
2.6917 | 151.3055 | 151.4604 | 108.5404 | 777.7877 | 783.3635 | 394.866 | 497.9667 | 83.5205 | 0.34008 | 23.4744 | 2576.962 | 2659.777 |  | 38.2711
2.7 | 151.3494 | 151.4368 | 108.6281 | 776.8395 | 783.7093 | 393.3866 | 496.9902 | 82.876 | 0.30721 | 23.5573 | 2558.981 | 2667.375 |  | 38.2236
2.7083 | 151.4191 | 151.4657 | 108.7476 | 777.0684 | 784.0349 | 392.8238 | 496.3272 | 82.7313 | 0.3107 | 23.4527 | 2535.694 | 2639.975 |  | 38.0009
2.7167 | 151.469 | 151.5784 | 108.2553 | 777.3235 | 783.6488 | 394.8556 | 498.7682 | 83.4832 | 0.33441 | 23.6116 | 2546.625 | 2680.179 |  | 38.1131
2.725 | 151.381 | 151.412 | 108.0603 | 777.3286 | 783.9454 | 394.05 | 496.7306 | 83.3081 | 0.34884 | 23.5501 | 2569.57 | 2631.334 |  | 38.1326
2.7333 | 151.3927 | 151.5558 | 107.9024 | 777.5738 | 782.9996 | 393.9757 | 496.8522 | 82.7399 | 0.33826 | 23.5328 | 2549.721 | 2671.958 |  | 38.1015
2.7417 | 151.3126 | 151.5139 | 107.7459 | 777.3435 | 783.9454 | 394.8555 | 502.0779 | 82.8279 | 0.33685 | 23.5828 | 2561.446 | 2645.656 |  | 38.0407
2.75 | 151.2664 | 151.2955 | 108.1686 | 777.3698 | 784.0662 | 393.3003 | 495.4758 | 83.5838 | 0.30527 | 23.5615 | 2524.071 | 2635.632 |  | 38.147
2.7584 | 151.2475 | 151.4645 | 108.3999 | 777.3384 | 784.011 | 395.0973 | 498.6499 | 83.1006 | 0.32076 | 23.5294 | 2541.38 | 2648.433 |  | 38.1337
2.7667 | 151.3127 | 151.5763 | 108.637 | 776.7998 | 784.0615 | 393.3983 | 496.1964 | 82.7201 | 0.33488 | 23.5032 | 2563.566 | 2622.281 |  | 38.0381
2.775 | 151.4142 | 151.5374 | 108.7712 | 777.8283 | 783.6409 | 393.2284 | 496.1887 | 83.2099 | 0.34924 | 23.5828 | 2559.943 | 2655.305 |  | 38.0734
2.7833 | 151.4777 | 151.5836 | 108.3689 | 777.4747 | 784.1307 | 393.7863 | 497.109 | 83.6652 | 0.34912 | 23.5956 | 2550.68 | 2661.066 |  | 38.0724
2.7917 | 151.438 | 151.5166 | 108.1353 | 777.7455 | 783.5522 | 394.5159 | 497.7929 | 83.0924 | 0.32816 | 23.6009 | 2552.232 | 2691.647 |  | 38.1598
2.8 | 151.4617 | 151.6363 | 108.027 | 777.4084 | 784.0673 | 391.4429 | 493.9958 | 82.5923 | 0.31536 | 23.613 | 2544.212 | 2656.963 |  | 38.2376
2.8083 | 151.3152 | 151.255 | 107.8194 | 776.9072 | 783.7166 | 394.548 | 497.6446 | 83.3929 | 0.31078 | 23.5359 | 2546.552 | 2685.638 |  | 38.2972
2.8167 | 151.2974 | 151.3788 | 107.7784 | 777.0656 | 783.6358 | 393.9624 | 497.8842 | 83.5177 | 0.34365 | 23.4956 | 2596.164 | 2676.796 |  | 38.3514
2.825 | 151.2318 | 151.3961 | 108.1301 | 777.0518 | 783.5578 | 393.4276 | 497.4672 | 82.8538 | 0.34687 | 23.5806 | 2569.243 | 2649.955 |  | 38.4637
2.8333 | 151.2879 | 151.3458 | 108.2761 | 777.4073 | 783.345 | 393.7839 | 497.3673 | 82.8162 | 0.34075 | 23.5995 | 2555.415 | 2632.266 |  | 38.3155
2.8417 | 151.3043 | 151.4891 | 108.4694 | 777.1782 | 783.9799 | 392.8165 | 495.6172 | 83.6335 | 0.33257 | 23.5368 | 2568.388 | 2671.781 |  | 38.3503
2.85 | 151.3411 | 151.3494 | 108.529 | 777.4272 | 784.1787 | 393.0064 | 495.6691 | 83.3375 | 0.32876 | 23.586 | 2573.751 | 2696.41 |  | 38.3246
2.8584 | 151.3801 | 151.4393 | 108.6195 | 777.4699 | 784.0879 | 393.5713 | 496.6364 | 82.8317 | 0.3372 | 23.5746 | 2568.875 | 2659.596 |  | 38.2622
2.8667 | 151.4495 | 151.3712 | 108.5309 | 777.2568 | 784.3683 | 392.1757 | 495.2725 | 82.7521 | 0.33245 | 23.5203 | 2573.653 | 2689.078 |  | 38.1618
2.875 | 151.4142 | 151.6277 | 108.2277 | 777.8408 | 784.0766 | 391.9879 | 495.7178 | 83.5735 | 0.33719 | 23.6345 | 2547.162 | 2680.727 |  | 38.312
2.8833 | 151.3547 | 151.6622 | 108.0504 | 777.8855 | 784.0629 | 391.5138 | 494.5676 | 83.2247 | 0.34186 | 23.5913 | 2574.726 | 2637.684 |  | 38.1143
2.8917 | 151.305 | 151.5667 | 107.8159 | 777.3257 | 784.1592 | 393.259 | 496.0994 | 82.8041 | 0.3402 | 23.6346 | 2525.641 | 2626.496 |  | 38.2527
2.9 | 151.2754 | 151.28 | 107.7471 | 777.0172 | 783.6664 | 392.5638 | 495.5923 | 82.817 | 0.32832 | 23.5584 | 2545.911 | 2632.949 |  | 38.1704
2.9083 | 151.1631 | 151.2995 | 108.1256 | 776.9667 | 783.9547 | 394.1404 | 497.666 | 83.5696 | 0.34862 | 23.6122 | 2521.624 | 2681.586 |  | 38.2206
2.9167 | 151.2487 | 151.5185 | 108.3518 | 777.6173 | 783.8956 | 391.3424 | 493.5712 | 83.3873 | 0.33302 | 23.6361 | 2527.012 | 2649.118 |  | 38.1678
2.925 | 151.2968 | 151.2374 | 108.6006 | 777.4903 | 784.0306 | 393.3332 | 497.3224 | 82.7141 | 0.33775 | 23.517 | 2537.489 | 2616.607 |  | 38.1873
2.9334 | 151.322 | 151.6773 | 108.7509 | 777.7482 | 784.1669 | 390.1444 | 492.7923 | 83.0262 | 0.32395 | 23.6626 | 2569.224 | 2664.36 |  | 38.3399
2.9417 | 151.38 | 151.6702 | 108.4072 | 777.6366 | 784.0267 | 391.0114 | 492.9457 | 83.584 | 0.33804 | 23.5725 | 2579.799 | 2648.307 |  | 38.38
2.95 | 151.3611 | 151.5613 | 108.1876 | 777.056 | 784.1591 | 392.7272 | 495.4437 | 83.3881 | 0.34887 | 23.5598 | 2573.538 | 2647.527 |  | 38.3362
2.9583 | 151.2862 | 151.4651 | 108.0049 | 777.0208 | 783.2339 | 390.6181 | 492.3677 | 82.7611 | 0.32787 | 23.5451 | 2550.689 | 2642.029 |  | 38.4053
2.9667 | 151.3471 | 151.4195 | 107.8102 | 777.3755 | 783.6758 | 390.8001 | 494.1848 | 82.8172 | 0.32522 | 23.5714 | 2515.913 | 2624.563 |  | 38.4777
2.975 | 151.2419 | 151.521 | 107.729 | 776.8564 | 783.6868 | 391.429 | 494.0789 | 83.3455 | 0.32756 | 23.5615 | 2575.934 | 2696.071 |  | 38.3939
2.9834 | 151.24 | 151.3112 | 108.1652 | 777.1931 | 783.9262 | 393.6784 | 498.5843 | 83.4024 | 0.32977 | 23.5883 | 2561.979 | 2652.215 |  | 38.3069
2.9917 | 151.2358 | 151.4391 | 108.3764 | 777.5867 | 783.7563 | 390.662 | 492.6708 | 82.8412 | 0.34318 | 23.5027 | 2571.219 | 2665.854 |  | 38.1959
3 | 151.3209 | 151.4334 | 108.5877 | 777.6847 | 783.5645 | 392.3878 | 494.6725 | 82.903 | 0.34038 | 23.5175 | 2562.985 | 2647.033 |  | 38.2243
3.0083 | 151.3976 | 151.5394 | 108.6915 | 777.8093 | 783.9623 | 391.5832 | 494.1328 | 83.398 | 0.33689 | 23.5599 | 2540.717 | 2642.321 |  | 38.3191
3.0167 | 151.3793 | 151.5789 | 108.4267 | 777.5093 | 784.2093 | 392.1153 | 494.434 | 83.4168 | 0.33443 | 23.5328 | 2565.441 | 2676.611 |  | 38.334
3.025 | 151.4158 | 151.8223 | 108.1758 | 777.5631 | 784.6016 | 392.6959 | 495.4268 | 82.8338 | 0.31684 | 23.5639 | 2555.731 | 2659.363 |  | 38.3974
3.0333 | 151.3542 | 151.6467 | 108.0612 | 777.6277 | 784.1299 | 393.392 | 498.2474 | 82.6645 | 0.32051 | 23.5822 | 2533.596 | 2640.835 |  | 38.3895
3.0417 | 151.2812 | 151.455 | 107.8891 | 778.0411 | 784.0748 | 392.111 | 494.017 | 83.4373 | 0.33206 | 23.5787 | 2553.207 | 2683.177 |  | 38.2747
3.05 | 151.2335 | 151.3671 | 107.7716 | 777.5912 | 783.1428 | 392.7975 | 495.964 | 83.5891 | 0.35077 | 23.5471 | 2554.955 | 2643.277 |  | 38.3101
3.0583 | 151.1473 | 151.4409 | 108.0581 | 777.5475 | 783.311 | 393.0216 | 495.1567 | 82.9073 | 0.34009 | 23.5701 | 2551.683 | 2646.693 |  | 38.2534
3.0667 | 151.2318 | 151.1797 | 108.3254 | 777.6008 | 783.8095 | 391.296 | 493.322 | 82.7183 | 0.32048 | 23.5629 | 2580.093 | 2674.249 |  | 38.3041
3.075 | 151.31 | 151.5502 | 108.5435 | 777.153 | 783.7953 | 391.0068 | 494.7593 | 83.5536 | 0.30359 | 23.5979 | 2550.155 | 2643.106 |  | 38.2067
3.0833 | 151.3407 | 151.345 | 108.7273 | 777.6163 | 783.3288 | 392.468 | 495.9977 | 83.1487 | 0.32531 | 23.5178 | 2534.694 | 2634.241 |  | 38.1354
3.0917 | 151.3732 | 151.3464 | 108.4952 | 777.7779 | 784.1072 | 392.3592 | 495.1708 | 82.7277 | 0.33283 | 23.5916 | 2541.76 | 2611.074 |  | 38.0752
3.1 | 151.3648 | 151.7139 | 108.2472 | 777.5593 | 784.1973 | 391.8657 | 494.4796 | 82.849 | 0.33865 | 23.5584 | 2552.708 | 2634.62 |  | 38.1592
3.1083 | 151.3624 | 151.3172 | 108.1069 | 777.3273 | 783.9823 | 391.8008 | 494.8763 | 83.6365 | 0.35003 | 23.6011 | 2561.967 | 2684.065 |  | 38.331
3.1167 | 151.3177 | 151.5065 | 108.0121 | 777.4064 | 783.4163 | 392.6289 | 495.3076 | 83.2422 | 0.33319 | 23.5354 | 2535.157 | 2677.365 |  | 38.2589
3.125 | 151.356 | 151.394 | 107.8753 | 777.1698 | 783.7449 | 392.7905 | 495.8566 | 82.8604 | 0.33136 | 23.5332 | 2561.224 | 2622.68 |  | 38.3843
3.1334 | 151.225 | 151.2547 | 107.8701 | 777.154 | 784.028 | 392.4835 | 495.1196 | 82.7864 | 0.32076 | 23.6016 | 2538.555 | 2619.542 |  | 38.4232
3.1417 | 151.2097 | 151.4296 | 108.019 | 777.1802 | 783.9109 | 393.1819 | 496.4089 | 83.4863 | 0.34458 | 23.5556 | 2536.643 | 2634.199 |  | 38.3687
3.15 | 151.2468 | 151.2781 | 108.2948 | 777.2583 | 783.9979 | 390.586 | 492.8139 | 83.4538 | 0.3455 | 23.5705 | 2543.649 | 2661.286 |  | 38.1402
3.1583 | 151.2062 | 151.3418 | 108.4932 | 777.669 | 783.8661 | 392.2124 | 494.5895 | 82.6351 | 0.33616 | 23.5532 | 2518.624 | 2647.695 |  | 38.2727
3.1667 | 151.2916 | 151.4011 | 108.6045 | 777.7294 | 783.8838 | 391.0836 | 493.4101 | 82.8896 | 0.32198 | 23.5377 | 2530.935 | 2634.055 |  | 38.1481
3.175 | 151.3719 | 151.4308 | 108.7348 | 777.2114 | 783.3043 | 392.0163 | 494.5512 | 83.5696 | 0.32618 | 23.4669 | 2555.891 | 2666.147 |  | 38.0763
3.1833 | 151.4068 | 151.4476 | 108.3384 | 777.4122 | 783.9266 | 394.366 | 497.9 | 83.4876 | 0.33708 | 23.5542 | 2540.642 | 2636.845 |  | 38.2031
3.1917 | 151.3655 | 151.4248 | 108.0796 | 777.2322 | 783.9412 | 395.926 | 499.7596 | 82.7385 | 0.33593 | 23.5156 | 2553.556 | 2644.658 |  | 38.1599
3.2 | 151.3186 | 151.6528 | 107.8547 | 776.7672 | 784.3225 | 397.4858 | 501.3795 | 83.0819 | 0.32083 | 23.5504 | 2565.667 | 2647.484 |  | 38.2962
3.2083 | 151.3004 | 151.4433 | 107.6724 | 777.314 | 784.3656 | 395.4325 | 499.798 | 83.5729 | 0.32438 | 23.5422 | 2531.705 | 2619.045 |  | 38.3646
3.2167 | 151.3177 | 151.3627 | 108.0194 | 777.2337 | 783.8977 | 396.1175 | 501.4402 | 82.8957 | 0.32902 | 23.5757 | 2542.634 | 2629.691 |  | 38.3972
3.225 | 151.2159 | 151.3568 | 108.3285 | 777.2728 | 784.3262 | 395.8723 | 499.8423 | 82.6337 | 0.32392 | 23.6205 | 2560.962 | 2625.611 |  | 38.6503
3.2334 | 151.2597 | 151.3336 | 108.4927 | 777.2253 | 783.6462 | 395.2075 | 498.7809 | 83.145 | 0.32885 | 23.5094 | 2549.214 | 2625.603 |  | 38.5901
3.2417 | 151.2551 | 151.3388 | 108.7289 | 777.6751 | 783.8106 | 394.3644 | 497.4753 | 83.55 | 0.32711 | 23.5819 | 2549.905 | 2654.021 |  | 38.4379
3.25 | 151.4475 | 151.5391 | 108.5773 | 777.8857 | 783.8599 | 393.5002 | 496.7844 | 83.2167 | 0.33263 | 23.5325 | 2573.303 | 2651.568 |  | 38.2706
3.2583 | 151.461 | 151.6276 | 108.2993 | 777.3344 | 784.8034 | 393.5437 | 500.2123 | 82.6271 | 0.33166 | 23.5183 | 2570.012 | 2677.708 |  | 38.1401
3.2667 | 151.3539 | 151.5025 | 108.1291 | 777.884 | 783.7772 | 392.6432 | 495.5525 | 82.9619 | 0.31855 | 23.6929 | 2541.156 | 2649.392 |  | 38.1118
3.275 | 151.3743 | 151.4198 | 107.9905 | 778.5119 | 783.4463 | 393.4428 | 496.7374 | 83.5051 | 0.32523 | 23.5986 | 2546.666 | 2667.682 |  | 38.2189
3.2833 | 151.343 | 151.4254 | 107.8578 | 777.7734 | 783.494 | 394.8622 | 499.2827 | 83.4726 | 0.34055 | 23.5422 | 2561.156 | 2657.437 |  | 38.3004
3.2917 | 151.2381 | 151.4704 | 107.7424 | 777.6016 | 783.6566 | 392.8737 | 495.3596 | 82.8387 | 0.3403 | 23.5832 | 2549.999 | 2656.456 |  | 38.115
3.3 | 151.1982 | 151.2961 | 108.1127 | 777.7822 | 783.2807 | 395.3268 | 498.9682 | 82.9518 | 0.31822 | 23.5804 | 2552.715 | 2624.602 |  | 38.1224
3.3084 | 151.2032 | 151.3942 | 108.3175 | 777.7942 | 783.4579 | 393.7242 | 496.4948 | 83.5987 | 0.31641 | 23.6117 | 2559.39 | 2657.639 |  | 38.07
3.3167 | 151.2523 | 151.459 | 108.4629 | 777.3837 | 783.9756 | 392.2328 | 495.1926 | 83.2118 | 0.31452 | 23.5751 | 2569.318 | 2669.855 |  | 38.1733
3.325 | 151.3761 | 151.2998 | 108.5835 | 777.8168 | 784.2435 | 393.2468 | 497.041 | 82.6402 | 0.328 | 23.5226 | 2564.635 | 2682.024 |  | 38.1477
3.3333 | 151.3699 | 151.4283 | 108.6808 | 777.4028 | 783.9738 | 393.669 | 497.1933 | 82.8721 | 0.3264 | 23.4565 | 2572.204 | 2654.14 |  | 38.2474
3.3417 | 151.39 | 151.5461 | 108.3839 | 777.3107 | 784.3487 | 392.9299 | 495.7747 | 83.5921 | 0.34162 | 23.5658 | 2560.127 | 2661.106 |  | 38.2845
3.35 | 151.3279 | 151.5257 | 108.2548 | 777.4726 | 783.7047 | 393.6974 | 496.0357 | 83.3426 | 0.3381 | 23.5871 | 2553.201 | 2670.852 |  | 38.1587
3.3584 | 151.322 | 151.4654 | 108.0777 | 776.9543 | 783.916 | 394.2173 | 498.0622 | 82.6358 | 0.32894 | 23.5459 | 2544.385 | 2640.018 |  | 38.1323
3.3667 | 151.3506 | 151.4236 | 108.0246 | 776.8943 | 784.2177 | 393.6158 | 496.7109 | 82.8256 | 0.30181 | 23.4768 | 2555.215 | 2655.041 |  | 38.1533
3.375 | 151.2661 | 151.4191 | 107.884 | 776.8452 | 784.0052 | 395.3111 | 498.4281 | 83.4975 | 0.31508 | 23.5009 | 2551.946 | 2659.262 |  | 38.1779
3.3833 | 151.2626 | 151.4359 | 107.8592 | 777.0161 | 784.3057 | 393.7694 | 497.9194 | 83.126 | 0.33459 | 23.5683 | 2558.709 | 2637.266 |  | 38.0295
3.3917 | 151.1995 | 151.3351 | 108.2227 | 777.4771 | 783.5063 | 394.4784 | 497.2954 | 82.6251 | 0.34652 | 23.603 | 2542.929 | 2651.698 |  | 38.0593
3.4 | 151.2256 | 151.2046 | 108.3894 | 777.3901 | 783.4899 | 393.6244 | 496.1469 | 82.8497 | 0.34408 | 23.4951 | 2563.704 | 2642.518 |  | 38.3352
3.4084 | 151.2401 | 151.4661 | 108.645 | 777.518 | 783.0963 | 392.4948 | 496.6017 | 83.4753 | 0.33432 | 23.5737 | 2549.542 | 2645.688 |  | 38.1165
3.4167 | 151.2579 | 151.5816 | 108.6478 | 777.8807 | 783.721 | 390.2224 | 492.5795 | 83.3002 | 0.31804 | 23.5177 | 2552.239 | 2686.884 |  | 38.2133
3.425 | 151.4177 | 151.4881 | 108.3382 | 778.3872 | 784.3107 | 391.166 | 493.4094 | 82.6309 | 0.30178 | 23.5458 | 2565.647 | 2685.094 |  | 38.19
3.4333 | 151.4026 | 151.5255 | 108.1376 | 777.9047 | 783.9684 | 391.5993 | 494.4564 | 83.2452 | 0.31113 | 23.4621 | 2544.553 | 2652.058 |  | 38.0624
3.4417 | 151.3074 | 151.4058 | 107.9057 | 777.8948 | 784.0526 | 391.8991 | 494.4235 | 83.4992 | 0.33578 | 23.6457 | 2523.628 | 2615.943 |  | 38.2377
3.45 | 151.2625 | 151.4105 | 107.7508 | 777.8109 | 783.5328 | 392.9716 | 496.3598 | 83.3447 | 0.34448 | 23.5181 | 2567.421 | 2649.975 |  | 38.2964
3.4583 | 151.2077 | 151.3901 | 108.0196 | 777.4742 | 783.5947 | 392.9335 | 495.3336 | 82.5866 | 0.34123 | 23.5424 | 2563.165 | 2622.94 |  | 38.396
3.4667 | 151.219 | 151.2993 | 108.3016 | 777.449 | 783.6144 | 392.9307 | 495.8565 | 83.007 | 0.3274 | 23.5344 | 2588.143 | 2657.83 |  | 38.3473
3.475 | 151.2191 | 151.4096 | 108.5274 | 777.2944 | 784.2564 | 393.2181 | 495.9923 | 83.5389 | 0.32434 | 23.5376 | 2565.514 | 2652.728 |  | 38.3795
3.4833 | 151.3382 | 151.6262 | 108.6472 | 777.0079 | 784.062 | 389.7167 | 493.0087 | 83.1533 | 0.30145 | 23.5153 | 2581.777 | 2647.499 |  | 38.122
3.4917 | 151.3536 | 151.4888 | 108.6303 | 777.2615 | 784.1279 | 391.1841 | 494.188 | 82.6066 | 0.32028 | 23.6197 | 2587.984 | 2657.865 |  | 38.0821
3.5 | 151.3329 | 151.6607 | 108.3216 | 776.9731 | 783.8217 | 390.2489 | 492.2814 | 83.2177 | 0.33237 | 23.6084 | 2564.606 | 2630.421 |  | 38.0643
3.5084 | 151.3193 | 151.5406 | 108.1028 | 777.5403 | 783.7754 | 390.4466 | 493.3945 | 83.5514 | 0.34269 | 23.4963 | 2545.23 | 2670.801 |  | 38.1667
3.5167 | 151.3238 | 151.364 | 107.9615 | 777.7126 | 783.728 | 389.9384 | 491.3429 | 82.819 | 0.33422 | 23.5598 | 2549.463 | 2632.547 |  | 38.1051
3.525 | 151.2684 | 151.4698 | 107.8376 | 777.3988 | 783.2856 | 391.532 | 493.8716 | 82.7331 | 0.32933 | 23.5319 | 2565.554 | 2615.228 |  | 37.9441
3.5333 | 151.2434 | 151.3091 | 107.8026 | 777.1328 | 783.6931 | 391.5173 | 496.3413 | 83.1374 | 0.31097 | 23.6075 | 2546.166 | 2649.433 |  | 37.8749
3.5417 | 151.1789 | 151.491 | 108.1438 | 777.1219 | 783.7404 | 389.9574 | 491.4731 | 83.3301 | 0.31322 | 23.5614 | 2560.405 | 2656.168 |  | 37.9945
3.55 | 151.2403 | 151.3092 | 108.2987 | 778.0624 | 783.3135 | 390.7264 | 492.739 | 82.7004 | 0.31625 | 23.5757 | 2532.43 | 2683.313 |  | 37.9324
3.5583 | 151.2485 | 151.3665 | 108.4768 | 777.9988 | 783.6201 | 392.64 | 495.1461 | 82.8486 | 0.32502 | 23.4828 | 2554.794 | 2633.117 |  | 37.9842
3.5667 | 151.2624 | 151.4297 | 108.5509 | 777.5552 | 784.142 | 392.2436 | 494.7839 | 83.4276 | 0.3381 | 23.5453 | 2561.179 | 2643.119 |  | 38.248
3.575 | 151.3717 | 151.4511 | 108.6698 | 778.3857 | 784.0832 | 390.2444 | 492.5174 | 83.4126 | 0.34563 | 23.5903 | 2572.866 | 2644.54 |  | 38.059
3.5833 | 151.4304 | 151.7546 | 108.4048 | 778.8701 | 783.4899 | 389.7199 | 491.1999 | 82.7403 | 0.34983 | 23.5523 | 2557.102 | 2702.954 |  | 38.1549
3.5917 | 151.4067 | 151.6131 | 108.2144 | 777.238 | 784.1275 | 388.6756 | 492.1259 | 82.5859 | 0.31882 | 23.5592 | 2556.498 | 2662.567 |  | 37.9536
3.6 | 151.3207 | 151.4532 | 108.0739 | 777.2949 | 784.6624 | 391.1349 | 493.9108 | 83.3305 | 0.30816 | 23.5144 | 2569.05 | 2638.326 |  | 37.9429
3.6084 | 151.378 | 151.312 | 107.9788 | 776.8217 | 783.2017 | 390.4568 | 492.3554 | 83.5043 | 0.32988 | 23.5373 | 2547.235 | 2677.446 |  | 38.1107
3.6167 | 151.2572 | 151.3187 | 107.9223 | 776.7114 | 784.1983 | 388.8664 | 489.9598 | 82.8318 | 0.33528 | 23.5712 | 2552.495 | 2679.833 |  | 38.0082
3.625 | 151.2095 | 151.2699 | 107.8395 | 777.9344 | 783.7501 | 391.2956 | 494.4891 | 82.7251 | 0.33586 | 23.5953 | 2549.996 | 2685.561 |  | 38.1202
3.6333 | 151.2213 | 151.3949 | 108.101 | 777.669 | 783.7545 | 391.0573 | 493.7434 | 83.4949 | 0.33562 | 23.6041 | 2570.379 | 2646.051 |  | 38.1028
3.6417 | 151.194 | 151.3466 | 108.3133 | 778.0489 | 783.0969 | 390.6884 | 492.5032 | 83.3079 | 0.34372 | 23.5292 | 2568.027 | 2656.093 |  | 38.1209
3.65 | 151.2324 | 151.454 | 108.4946 | 777.8185 | 783.8054 | 389.4402 | 491.1199 | 82.6655 | 0.32559 | 23.5284 | 2577.612 | 2647.142 |  | 38.3447
3.6583 | 151.3123 | 151.421 | 108.6265 | 777.6035 | 784.1108 | 391.1651 | 493.176 | 82.7178 | 0.31252 | 23.5099 | 2551.914 | 2635.658 |  | 38.2861
3.6667 | 151.3999 | 151.3413 | 108.721 | 777.4863 | 784.335 | 391.2691 | 493.6376 | 83.5262 | 0.31829 | 23.6417 | 2559.184 | 2668.516 |  | 38.3301
3.675 | 151.4393 | 151.437 | 108.4038 | 777.114 | 784.3658 | 389.2947 | 491.7566 | 83.199 | 0.32737 | 23.5629 | 2554.675 | 2646.242 |  | 38.4215
3.6833 | 151.3883 | 151.5914 | 108.1314 | 777.6115 | 784.2754 | 389.377 | 491.3759 | 82.8239 | 0.33256 | 23.5393 | 2550.358 | 2673.515 |  | 38.3188
3.6917 | 151.349 | 151.3671 | 107.9774 | 777.2267 | 784.2523 | 392.0531 | 494.3352 | 82.666 | 0.33297 | 23.4907 | 2559.076 | 2644.262 |  | 38.3109
3.7 | 151.2505 | 151.2444 | 107.849 | 777.7128 | 783.9053 | 389.2435 | 491.365 | 83.4484 | 0.33553 | 23.5845 | 2554.54 | 2622.185 |  | 38.3287
3.7083 | 151.2456 | 151.3622 | 107.7728 | 777.2375 | 783.7219 | 389.1315 | 491.3179 | 83.5614 | 0.32435 | 23.5435 | 2552.457 | 2650.073 |  | 38.2887
3.7167 | 151.1519 | 151.2166 | 108.076 | 777.7181 | 783.7361 | 390.925 | 492.8043 | 82.908 | 0.31201 | 23.515 | 2522.924 | 2614.364 |  | 38.0029
3.725 | 151.1722 | 151.2283 | 108.2575 | 777.6452 | 784.32 | 390.8528 | 493.153 | 82.6009 | 0.31069 | 23.5409 | 2545.361 | 2645.693 |  | 38.1566
3.7334 | 151.1798 | 151.5548 | 108.3614 | 778.0455 | 783.4016 | 391.6039 | 493.9011 | 83.3646 | 0.3104 | 23.5291 | 2564.198 | 2684.462 |  | 38.1222
3.7417 | 151.2516 | 151.5266 | 108.6108 | 777.878 | 783.8358 | 389.0304 | 490.5063 | 83.6032 | 0.33559 | 23.4771 | 2560.054 | 2657.672 |  | 38.3111
3.75 | 151.3489 | 151.43 | 108.6754 | 777.6282 | 784.0085 | 390.6219 | 492.4048 | 82.699 | 0.34775 | 23.5644 | 2567.69 | 2657.3 |  | 38.0853
3.7583 | 151.4007 | 151.7528 | 108.473 | 777.8015 | 784.3256 | 389.5149 | 493.6872 | 82.8652 | 0.33534 | 23.5951 | 2584.476 | 2673.194 |  | 38.182
3.7667 | 151.3875 | 151.5473 | 108.2529 | 778.0744 | 783.8651 | 389.6684 | 491.0711 | 83.2839 | 0.32292 | 23.5465 | 2544.47 | 2648.109 |  | 37.955
3.775 | 151.3456 | 151.6838 | 108.0458 | 777.2084 | 783.7883 | 391.8211 | 494.1969 | 83.4496 | 0.32539 | 23.5695 | 2554.326 | 2653.835 |  | 38.1665
3.7834 | 151.2561 | 151.2977 | 107.9014 | 777.3711 | 784.2673 | 390.495 | 492.2826 | 82.7045 | 0.30331 | 23.5246 | 2534.124 | 2663.085 |  | 38.1939
3.7917 | 151.2267 | 151.5407 | 107.8199 | 777.4307 | 783.7684 | 389.3773 | 490.779 | 82.6292 | 0.31329 | 23.5958 | 2558.457 | 2649.184 |  | 37.9745
3.8 | 151.15 | 151.3176 | 107.9887 | 777.3984 | 783.942 | 391.5452 | 493.3928 | 83.4523 | 0.32538 | 23.633 | 2531.313 | 2660.405 |  | 38.177
3.8083 | 151.231 | 151.4245 | 108.2812 | 777.7933 | 784.3307 | 389.2787 | 490.6217 | 83.325 | 0.3336 | 23.5824 | 2545.495 | 2681.416 |  | 38.199
3.8167 | 151.2242 | 151.386 | 108.4429 | 777.2083 | 784.3574 | 390.7312 | 493.301 | 82.5066 | 0.33214 | 23.5663 | 2551.159 | 2646.558 |  | 38.166
3.825 | 151.2722 | 151.4114 | 108.6711 | 777.1638 | 784.2277 | 390.9364 | 493.0748 | 82.7408 | 0.33389 | 23.566 | 2561.349 | 2663.721 |  | 38.3261
3.8333 | 151.3386 | 151.4352 | 108.7634 | 777.1567 | 784.4872 | 387.9001 | 489.1539 | 83.5193 | 0.31369 | 23.538 | 2548.356 | 2654.697 |  | 38.2692
3.8417 | 151.3511 | 151.5963 | 108.3555 | 776.7574 | 783.9706 | 388.7574 | 490.3682 | 83.3128 | 0.30818 | 23.5286 | 2563.534 | 2682.138 |  | 38.1683
3.85 | 151.3036 | 151.5882 | 108.1713 | 777.4877 | 784.3047 | 390.0094 | 491.8295 | 82.6071 | 0.30297 | 23.5384 | 2552.48 | 2667.301 |  | 38.2833
3.8583 | 151.3211 | 151.4222 | 107.9666 | 777.6718 | 783.8322 | 390.683 | 492.8295 | 82.8253 | 0.31871 | 23.5347 | 2542.577 | 2659.606 |  | 38.156
3.8667 | 151.257 | 151.4265 | 107.9075 | 777.6849 | 783.8954 | 390.4363 | 492.2695 | 83.5177 | 0.33565 | 23.5219 | 2539.801 | 2678.352 |  | 37.3592
3.875 | 151.1829 | 151.2255 | 107.7608 | 778.495 | 783.9063 | 390.4845 | 492.4082 | 83.4355 | 0.32508 | 23.5141 | 2567.355 | 2643.614 |  | 36.4647
3.8834 | 151.1517 | 151.443 | 108.083 | 777.8977 | 783.8884 | 390.713 | 492.7882 | 82.7283 | 0.33223 | 23.5638 | 2547.079 | 2657.488 |  | 36.9683
3.8917 | 151.2793 | 151.4644 | 108.2522 | 777.7018 | 784.3669 | 389.9006 | 492.5995 | 82.5135 | 0.32342 | 23.4429 | 2569.266 | 2637.42 |  | 37.0345
3.9 | 151.2029 | 151.3076 | 108.4419 | 777.6892 | 783.9181 | 389.8887 | 491.942 | 83.2318 | 0.30632 | 23.5012 | 2543.691 | 2663.935 |  | 37.2862
3.9083 | 151.3164 | 151.4454 | 108.5987 | 777.7573 | 783.4554 | 389.6302 | 491.8086 | 83.2878 | 0.31461 | 23.4957 | 2554.198 | 2677.242 |  | 37.4589
3.9167 | 151.2864 | 151.3309 | 108.6201 | 778.3533 | 784.2679 | 390.021 | 491.8111 | 82.9686 | 0.31191 | 23.5236 | 2548.578 | 2661.552 |  | 37.5716
3.925 | 151.3552 | 151.4222 | 108.6514 | 777.7527 | 784.0001 | 389.3707 | 490.9765 | 82.5629 | 0.30453 | 23.4624 | 2535.638 | 2618.258 |  | 37.8591
3.9333 | 151.4016 | 151.4763 | 108.3283 | 778.2435 | 784.441 | 394.4002 | 497.9962 | 83.3759 | 0.32761 | 23.59 | 2546.056 | 2662.819 |  | 37.6385
3.9417 | 151.38 | 151.5612 | 108.2008 | 778.8556 | 784.2648 | 394.7083 | 498.1634 | 83.4861 | 0.3212 | 23.5825 | 2558.045 | 2641.699 |  | 37.3161
3.95 | 151.318 | 151.6456 | 107.99 | 778.27 | 783.0176 | 396.3022 | 500.1458 | 82.8498 | 0.32958 | 23.5138 | 2536.64 | 2619.868 |  | 37.3611
3.9583 | 151.2789 | 151.6172 | 107.8449 | 777.8037 | 783.6667 | 395.2729 | 499.6986 | 82.6127 | 0.32188 | 23.5027 | 2558.724 | 2631.492 |  | 37.4084
3.9667 | 151.2044 | 151.365 | 107.7794 | 778.1225 | 783.4994 | 394.768 | 498.1206 | 83.3462 | 0.31854 | 23.5735 | 2530.591 | 2684.661 |  | 37.5164
3.975 | 151.1454 | 151.4365 | 108.1753 | 777.8228 | 784.0153 | 395.1962 | 498.342 | 83.5418 | 0.31394 | 23.593 | 2565.592 | 2646.01 |  | 37.6988
3.9834 | 151.1951 | 151.3665 | 108.4181 | 778.053 | 783.9637 | 396.3181 | 499.1362 | 82.9117 | 0.31765 | 23.4596 | 2533.955 | 2687.198 |  | 37.7944
3.9917 | 151.225 | 151.3404 | 108.5525 | 777.8076 | 784.1927 | 392.9042 | 495.801 | 82.5777 | 0.3142 | 23.557 | 2559.599 | 2627.937 |  | 37.8102
4 | 151.3084 | 151.6229 | 108.7768 | 777.8101 | 783.9189 | 393.4619 | 496.3121 | 83.1501 | 0.33216 | 23.5867 | 2558.466 | 2658.832 |  | 37.849
4.0083 | 151.3179 | 151.482 | 108.4456 | 777.8538 | 784.0583 | 392.3287 | 495.5158 | 83.5051 | 0.33935 | 23.5423 | 2543.913 | 2632.373 |  | 37.893
4.0167 | 151.3483 | 151.4348 | 108.217 | 778.2438 | 783.6971 | 393.603 | 496.1347 | 82.9774 | 0.34182 | 23.5325 | 2533.205 | 2657.854 |  | 37.827
4.025 | 151.3342 | 151.6679 | 108.0412 | 777.6706 | 783.9921 | 393.6331 | 496.7726 | 82.5987 | 0.32751 | 23.574 | 2546.623 | 2674.155 |  | 37.9485
4.0334 | 151.2178 | 151.5727 | 107.9676 | 777.6837 | 783.7391 | 393.3096 | 496.2614 | 82.8533 | 0.30733 | 23.4726 | 2546.857 | 2681.611 |  | 37.9764
4.0417 | 151.1563 | 151.321 | 107.7917 | 777.8236 | 783.5474 | 394.3606 | 497.3857 | 83.4763 | 0.32065 | 23.4933 | 2546.225 | 2662.389 |  | 37.9434
4.05 | 151.095 | 151.4963 | 108.0353 | 777.4025 | 784.2708 | 395.7297 | 500.3609 | 83.4129 | 0.337 | 23.6045 | 2569.814 | 2636.659 |  | 37.9738
4.0583 | 151.1898 | 151.3568 | 108.3228 | 777.2197 | 784.1948 | 392.4841 | 494.8926 | 83.0358 | 0.33222 | 23.5791 | 2553.313 | 2692.289 |  | 38.175
4.0667 | 151.1631 | 151.4063 | 108.5206 | 777.3939 | 784.5613 | 391.1188 | 492.9708 | 82.5728 | 0.32689 | 23.5664 | 2560.184 | 2653.155 |  | 38.1988
4.075 | 151.2958 | 151.4425 | 108.6975 | 777.4026 | 784.1256 | 391.6635 | 494.1193 | 83.2714 | 0.32704 | 23.5724 | 2550.226 | 2693.757 |  | 38.1586
4.0833 | 151.3313 | 151.5788 | 108.5674 | 777.3677 | 784.6689 | 391.889 | 494.2773 | 83.3932 | 0.32809 | 23.5442 | 2572.767 | 2668.94 |  | 37.9774
4.0917 | 151.3661 | 151.6177 | 108.3202 | 777.8271 | 784.8031 | 392.1039 | 495.2342 | 82.8608 | 0.32839 | 23.5521 | 2565.213 | 2677.546 |  | 37.9548
4.1 | 151.3134 | 151.4911 | 108.073 | 778.3252 | 783.7564 | 391.9937 | 494.039 | 82.6495 | 0.31476 | 23.5802 | 2592.048 | 2648.434 |  | 38.0504
4.1084 | 151.306 | 151.5133 | 108.0061 | 777.4607 | 784.0542 | 391.9985 | 494.6632 | 83.2131 | 0.32445 | 23.4723 | 2569.285 | 2657.65 |  | 37.8753
4.1167 | 151.2429 | 151.5213 | 107.8648 | 776.9567 | 783.7015 | 393.0866 | 496.2582 | 83.4409 | 0.33432 | 23.5132 | 2548.481 | 2645.355 |  | 37.714
4.125 | 151.1912 | 151.2246 | 107.7675 | 777.5367 | 783.8947 | 391.9004 | 495.0931 | 82.9907 | 0.33575 | 23.5232 | 2592.874 | 2668.146 |  | 38.0336
4.1333 | 151.1334 | 151.1537 | 108.0837 | 778.0632 | 783.7667 | 390.9942 | 493.91 | 82.5471 | 0.31709 | 23.6025 | 2564.049 | 2658.473 |  | 37.8033
4.1417 | 151.1789 | 151.226 | 108.2301 | 777.7543 | 784.0652 | 392.2809 | 494.41 | 83.1652 | 0.33875 | 23.5279 | 2576.6 | 2691.522 |  | 38.0583
4.15 | 151.2459 | 151.45 | 108.3664 | 777.5803 | 784.205 | 392.4554 | 494.8575 | 83.3599 | 0.33198 | 23.55 | 2571.827 | 2663.38 |  | 37.9757
4.1584 | 151.2969 | 151.5586 | 108.4451 | 777.926 | 784.125 | 391.2411 | 493.5238 | 82.9604 | 0.35507 | 23.5232 | 2575.135 | 2676.044 |  | 37.8475
4.1667 | 151.3623 | 151.3423 | 108.5087 | 778.2151 | 783.9829 | 392.4949 | 495.2157 | 82.9432 | 0.32556 | 23.5264 | 2542.182 | 2679.021 |  | 37.9709
4.175 | 151.3192 | 151.3403 | 108.5746 | 778.6617 | 783.6165 | 392.5207 | 494.9775 | 83.5441 | 0.33437 | 23.6357 | 2545.072 | 2645.411 |  | 38.0209
4.1833 | 151.3349 | 151.5886 | 108.6004 | 778.0002 | 783.634 | 391.1031 | 494.1863 | 83.4995 | 0.33591 | 23.5272 | 2533.454 | 2647.202 |  | 38.0888
4.1917 | 151.3612 | 151.276 | 108.2815 | 777.9294 | 784.2729 | 390.2524 | 494.8671 | 82.8416 | 0.32788 | 23.5252 | 2548.26 | 2663.69 |  | 38.2537
4.2 | 151.3588 | 151.5539 | 108.2115 | 778.1152 | 784.1143 | 391.8158 | 495.3114 | 82.8039 | 0.328 | 23.5857 | 2552.824 | 2709.83 |  | 38.1159
4.2084 | 151.3457 | 151.5846 | 108.0901 | 777.4783 | 784.2142 | 390.9413 | 492.8312 | 83.2872 | 0.31583 | 23.5502 | 2560.249 | 2692.223 |  | 37.7478
4.2167 | 151.3623 | 151.3835 | 108.02 | 777.9315 | 784.0934 | 390.7923 | 492.4803 | 83.4052 | 0.32913 | 23.5315 | 2566.355 | 2686.71 |  | 37.978
4.225 | 151.2903 | 151.4873 | 107.9428 | 777.8533 | 784.3097 | 391.6504 | 494.0432 | 82.5963 | 0.33033 | 23.4941 | 2556.857 | 2661.068 |  | 37.7302
4.2333 | 151.2155 | 151.4694 | 107.8944 | 777.4505 | 783.8842 | 391.519 | 493.662 | 82.768 | 0.34043 | 23.5293 | 2573.756 | 2655.499 |  | 37.781
4.2417 | 151.2015 | 151.3908 | 108.0666 | 777.4879 | 784.1509 | 391.03 | 493.2137 | 83.5127 | 0.34079 | 23.578 | 2558.24 | 2656.403 |  | 37.4367
4.25 | 151.1654 | 151.4325 | 108.1906 | 777.8438 | 783.8796 | 392.8019 | 496.0563 | 83.1366 | 0.35175 | 23.5138 | 2568.871 | 2656.574 |  | 37.4872
4.2584 | 151.1588 | 151.2323 | 108.3265 | 777.9816 | 784.4664 | 390.9491 | 493.0832 | 82.6084 | 0.32614 | 23.4521 | 2558.417 | 2662.296 |  | 37.6344
4.2667 | 151.2503 | 151.2764 | 108.4242 | 777.5073 | 784.6056 | 391.0907 | 493.0279 | 82.9904 | 0.3243 | 23.553 | 2575.994 | 2660.183 |  | 37.7631
4.275 | 151.2863 | 151.5521 | 108.4792 | 777.988 | 784.4282 | 391.9988 | 494.0546 | 83.4928 | 0.31034 | 23.5334 | 2538.55 | 2678.665 |  | 37.8075
4.2833 | 151.3266 | 151.5169 | 108.4477 | 777.5287 | 784.5872 | 389.453 | 492.1491 | 82.8338 | 0.31784 | 23.4858 | 2568.873 | 2642.997 |  | 37.713
4.2917 | 151.3144 | 151.3444 | 108.5765 | 777.5089 | 784.2327 | 390.9384 | 492.6543 | 82.4839 | 0.32715 | 23.4991 | 2551.566 | 2728.744 |  | 37.7636
4.3 | 151.3618 | 151.4364 | 108.6091 | 777.0681 | 784.6386 | 389.7623 | 491.3181 | 82.951 | 0.33416 | 23.4436 | 2551.52 | 2651.883 |  | 37.7429
4.3083 | 151.3652 | 151.5605 | 108.2985 | 778.1003 | 784.1301 | 390.4679 | 492.2035 | 83.5481 | 0.33492 | 23.5532 | 2530.128 | 2669.916 |  | 37.6908
4.3167 | 151.3593 | 151.6221 | 108.0986 | 778.0448 | 784.1604 | 390.2282 | 491.6264 | 83.3196 | 0.34511 | 23.4987 | 2556.25 | 2682.1 |  | 37.9365
4.325 | 151.3282 | 151.4763 | 107.9939 | 777.0333 | 784.177 | 388.7501 | 489.7261 | 82.6455 | 0.33274 | 23.609 | 2551.567 | 2658.601 |  | 37.9552
4.3333 | 151.1946 | 151.3995 | 107.913 | 778.0464 | 784.7238 | 388.6253 | 489.8053 | 82.7452 | 0.33688 | 23.5629 | 2551.514 | 2666.847 |  | 37.8327
4.3417 | 151.1611 | 151.368 | 107.851 | 777.8833 | 783.9821 | 390.2719 | 491.9756 | 83.1321 | 0.30193 | 23.473 | 2572.481 | 2705.945 |  | 37.8123
4.35 | 151.1112 | 151.3859 | 107.9174 | 777.6882 | 784.1368 | 389.8096 | 491.5003 | 83.3392 | 0.30466 | 23.4889 | 2539.904 | 2639.079 |  | 38.0194
4.3583 | 151.1706 | 151.1367 | 108.139 | 777.5486 | 784.1699 | 391.0259 | 492.6447 | 82.8297 | 0.33892 | 23.5726 | 2576.866 | 2666.275 |  | 38.0548
4.3667 | 151.1494 | 151.3742 | 108.3338 | 777.2924 | 784.093 | 389.4189 | 490.6459 | 82.4685 | 0.33284 | 23.4799 | 2566.458 | 2668.264 |  | 37.9298
4.375 | 151.1984 | 151.344 | 108.5114 | 777.781 | 784.5539 | 389.4242 | 491.9184 | 83.0002 | 0.3421 | 23.4703 | 2559.541 | 2700.246 |  | 37.9786
4.3833 | 151.3069 | 151.2907 | 108.672 | 777.6437 | 784.1825 | 388.5624 | 490.5562 | 83.5214 | 0.3365 | 23.5872 | 2581.579 | 2655.049 |  | 37.9218
4.3917 | 151.335 | 151.5182 | 108.7721 | 777.7945 | 784.4877 | 388.8388 | 490.3389 | 82.9867 | 0.34458 | 23.471 | 2572.873 | 2643.18 |  | 38.0015
4.4 | 151.3327 | 151.5954 | 108.3193 | 778.0917 | 784.1621 | 389.0346 | 490.0269 | 82.481 | 0.32244 | 23.4697 | 2537.083 | 2669.461 |  | 38.0246
4.4084 | 151.346 | 151.5381 | 108.1499 | 777.5524 | 784.1951 | 389.3212 | 490.6847 | 83.0418 | 0.3237 | 23.466 | 2551.154 | 2675.729 |  | 37.8905
4.4167 | 151.2859 | 151.5406 | 107.9321 | 777.5839 | 784.5651 | 389.6978 | 491.0269 | 83.4399 | 0.30647 | 23.4626 | 2578.208 | 2655.054 |  | 37.8752
4.425 | 151.2029 | 151.3634 | 107.8072 | 777.6717 | 784.2717 | 388.7643 | 490.5378 | 82.6583 | 0.31915 | 23.6723 | 2562.594 | 2649.23 |  | 37.9101
4.4333 | 151.1758 | 151.1412 | 107.9279 | 777.1207 | 784.0479 | 390.3245 | 492.2101 | 82.7827 | 0.33246 | 23.5263 | 2571.291 | 2678.394 |  | 37.9948
4.4417 | 151.2037 | 151.1395 | 108.1882 | 778.117 | 783.7617 | 389.0369 | 490.2668 | 83.23 | 0.33688 | 23.5142 | 2558.755 | 2666.526 |  | 37.876
4.45 | 151.1628 | 151.3569 | 108.3123 | 777.125 | 784.5226 | 389.0008 | 492.0027 | 83.1707 | 0.34882 | 23.5497 | 2570.07 | 2664.066 |  | 37.8607
4.4583 | 151.2415 | 151.5063 | 108.4608 | 778.4972 | 784.4813 | 387.5309 | 488.068 | 82.7916 | 0.34844 | 23.5337 | 2568.421 | 2659.065 |  | 37.7897
4.4667 | 151.2659 | 151.4559 | 108.532 | 778.0739 | 784.3727 | 389.9617 | 491.7487 | 82.6843 | 0.32277 | 23.5653 | 2558.736 | 2673.364 |  | 37.9389
4.475 | 151.2995 | 151.3423 | 108.6206 | 777.8592 | 784.3547 | 387.3698 | 487.7728 | 83.2948 | 0.30602 | 23.5288 | 2560.251 | 2657.049 |  | 37.9755
4.4834 | 151.304 | 151.3645 | 108.6293 | 777.812 | 784.9572 | 388.8965 | 490.102 | 83.4559 | 0.3335 | 23.5336 | 2559.204 | 2662.911 |  | 37.8873
4.4917 | 151.3091 | 151.4878 | 108.361 | 778.0995 | 784.9714 | 387.2576 | 487.9273 | 82.8726 | 0.32461 | 23.5976 | 2543.944 | 2658.681 |  | 38.0137
4.5 | 151.3013 | 151.5199 | 108.223 | 778.0008 | 784.2982 | 388.3596 | 489.8269 | 82.6289 | 0.31229 | 23.4867 | 2552.106 | 2647.984 |  | 37.8136
4.5083 | 151.2396 | 151.3094 | 108.0201 | 777.6305 | 784.7336 | 387.3131 | 488.5575 | 83.1724 | 0.3252 | 23.5249 | 2558.29 | 2657.603 |  | 37.8404
4.5167 | 151.2447 | 151.4388 | 108.0163 | 777.6003 | 783.9634 | 388.9341 | 489.9938 | 83.3735 | 0.33285 | 23.5079 | 2587.957 | 2672.521 |  | 37.8022
4.525 | 151.2583 | 151.3491 | 107.9336 | 777.2065 | 784.6416 | 388.5175 | 489.4891 | 82.8467 | 0.34379 | 23.5774 | 2560.458 | 2677.278 |  | 37.8249
4.5334 | 151.2005 | 151.378 | 107.8152 | 777.8006 | 784.2665 | 388.9794 | 490.0743 | 82.485 | 0.3179 | 23.5019 | 2559.296 | 2668.708 |  | 37.8017
4.5417 | 151.1656 | 151.2291 | 108.1249 | 777.833 | 784.2617 | 388.6721 | 489.7978 | 83.0129 | 0.31449 | 23.4391 | 2549.033 | 2636.411 |  | 37.911
4.55 | 151.1622 | 151.3765 | 108.3354 | 777.655 | 784.2635 | 389.1118 | 490.0465 | 83.5429 | 0.33898 | 23.5487 | 2561.881 | 2629.351 |  | 37.7494
4.5583 | 151.1723 | 151.4133 | 108.4636 | 777.6992 | 784.7363 | 389.1312 | 490.1306 | 82.8477 | 0.33248 | 23.6426 | 2581.681 | 2664.867 |  | 37.6363
4.5667 | 151.247 | 151.552 | 108.5573 | 777.7041 | 784.575 | 388.9247 | 489.6766 | 82.6489 | 0.32071 | 23.4997 | 2552.662 | 2644.732 |  | 37.7538
4.575 | 151.3029 | 151.5394 | 108.6829 | 777.9182 | 784.465 | 390.4706 | 492.2108 | 83.309 | 0.31001 | 23.4916 | 2551.912 | 2654.478 |  | 37.7712
4.5834 | 151.3893 | 151.6217 | 108.5116 | 778.2076 | 784.2902 | 388.5646 | 489.8948 | 83.1689 | 0.33417 | 23.5203 | 2556.331 | 2664.217 |  | 37.8509
4.5917 | 151.3585 | 151.4363 | 108.2988 | 778.4373 | 784.7781 | 386.8137 | 487.7403 | 82.6315 | 0.31612 | 23.4525 | 2525.917 | 2612.982 |  | 37.814
4.6 | 151.3365 | 151.5795 | 108.1625 | 777.7325 | 784.4218 | 386.8499 | 487.5977 | 83.0204 | 0.32184 | 23.5537 | 2571.153 | 2653.063 |  | 37.898
4.6083 | 151.2692 | 151.498 | 107.972 | 777.6747 | 784.6707 | 388.0647 | 489.9568 | 83.4079 | 0.3365 | 23.5637 | 2571.625 | 2658.648 |  | 37.809
4.6167 | 151.2042 | 151.452 | 107.8387 | 777.8319 | 784.2997 | 388.2808 | 489.2024 | 83.044 | 0.33907 | 23.5104 | 2559.831 | 2656.011 |  | 37.9429
4.625 | 151.148 | 151.3588 | 107.7435 | 778.3494 | 784.3397 | 387.2431 | 487.0779 | 82.6804 | 0.34253 | 23.5753 | 2551.37 | 2657.688 |  | 37.9237
4.6334 | 151.1219 | 151.2644 | 108.1152 | 778.006 | 784.3181 | 389.4302 | 490.5688 | 82.6479 | 0.32342 | 23.4921 | 2537.026 | 2654.341 |  | 37.899
4.6417 | 151.1201 | 151.4208 | 108.3347 | 777.7083 | 784.3229 | 387.9013 | 489.1612 | 83.3525 | 0.32746 | 23.6378 | 2553.258 | 2632.045 |  | 37.8071
4.65 | 151.1883 | 151.4762 | 108.4743 | 778.4195 | 784.3875 | 387.2085 | 487.7884 | 83.2611 | 0.30145 | 23.5605 | 2557.57 | 2659.721 |  | 37.8771
4.6583 | 151.1938 | 151.3513 | 108.5688 | 777.8561 | 784.5573 | 388.9458 | 490.1628 | 82.6374 | 0.31725 | 23.4705 | 2546.938 | 2696.202 |  | 37.7569
4.6667 | 151.269 | 151.55 | 108.6295 | 777.8274 | 784.5753 | 389.6104 | 490.8268 | 82.6356 | 0.32751 | 23.4793 | 2550.448 | 2669.376 |  | 37.9008
4.675 | 151.294 | 151.3812 | 108.5519 | 777.6901 | 783.9981 | 387.5027 | 488.5703 | 83.1559 | 0.32997 | 23.5095 | 2537.502 | 2663.023 |  | 37.8404
4.6833 | 151.3748 | 151.5609 | 108.272 | 778.3942 | 784.3771 | 392.4338 | 494.7902 | 83.5431 | 0.34203 | 23.5465 | 2559.457 | 2657.587 |  | 37.7071
4.6917 | 151.2852 | 151.5414 | 108.0839 | 777.9313 | 784.3345 | 389.8313 | 492.7515 | 82.8604 | 0.34657 | 23.5454 | 2575.623 | 2632.809 |  | 37.6386
4.7 | 151.2485 | 151.4646 | 107.904 | 777.9294 | 784.2576 | 391.8965 | 494.2132 | 82.6486 | 0.32926 | 23.5357 | 2575.638 | 2646.748 |  | 37.5413
4.7083 | 151.3064 | 151.5648 | 107.8075 | 777.5834 | 784.7795 | 391.8053 | 494.1122 | 83.0398 | 0.32302 | 23.5641 | 2553.766 | 2649.025 |  | 37.7035
4.7167 | 151.1591 | 151.243 | 107.7389 | 777.2549 | 784.4422 | 391.0955 | 492.7471 | 83.4473 | 0.30062 | 23.514 | 2575.887 | 2685.25 |  | 37.8212
4.725 | 151.1375 | 151.2978 | 108.1689 | 777.6122 | 784.2476 | 391.934 | 493.9406 | 83.091 | 0.31871 | 23.4709 | 2595.151 | 2693.422 |  | 37.9143
4.7333 | 151.1936 | 151.3425 | 108.3619 | 778.0505 | 784.78 | 391.5302 | 494.4673 | 82.5549 | 0.30744 | 23.5953 | 2576.105 | 2644.132 |  | 37.8881
4.7417 | 151.2191 | 151.5274 | 108.5425 | 777.6285 | 784.8804 | 391.8171 | 494.3331 | 82.7896 | 0.32848 | 23.5167 | 2578.738 | 2649.696 |  | 37.6356
4.75 | 151.3361 | 151.3918 | 108.6472 | 777.4913 | 785.2609 | 388.5086 | 489.5194 | 83.4535 | 0.3217 | 23.5785 | 2578.9 | 2635.086 |  | 37.7665
4.7583 | 151.288 | 151.5241 | 108.6876 | 778.2031 | 784.8921 | 389.4396 | 491.2781 | 83.1882 | 0.33988 | 23.4467 | 2621.604 | 2673.192 |  | 37.8144
4.7667 | 151.343 | 151.579 | 108.3245 | 777.7359 | 784.7443 | 390.7263 | 492.4549 | 82.5019 | 0.33561 | 23.568 | 2559.83 | 2678.88 |  | 37.7428
4.775 | 151.351 | 151.5623 | 108.1792 | 777.5466 | 784.4319 | 390.1706 | 492.0087 | 82.9567 | 0.32098 | 23.494 | 2576.046 | 2668.461 |  | 37.8905
4.7834 | 151.2622 | 151.4919 | 108.0338 | 778.1487 | 784.2186 | 389.6673 | 491.0411 | 83.3325 | 0.30585 | 23.3694 | 2584.796 | 2675.19 |  | 37.8925
4.7917 | 151.2334 | 151.4871 | 107.9595 | 778.0515 | 784.5712 | 389.9592 | 491.5829 | 83.0235 | 0.31856 | 23.614 | 2596.735 | 2643.613 |  | 37.822
4.8 | 151.1658 | 151.2667 | 107.8192 | 777.7487 | 784.8378 | 389.8911 | 491.6882 | 82.5281 | 0.32832 | 23.5258 | 2566.97 | 2661.859 |  | 37.6154
4.8083 | 151.1026 | 151.2034 | 108.014 | 777.9152 | 784.575 | 390.9907 | 492.4323 | 83.225 | 0.30976 | 23.5486 | 2560.198 | 2671.59 |  | 37.6441
4.8167 | 151.1207 | 151.359 | 108.2637 | 777.7375 | 784.6038 | 389.1687 | 489.9644 | 83.4655 | 0.32652 | 23.5403 | 2563.296 | 2658.923 |  | 37.7254
4.825 | 151.1846 | 151.4646 | 108.4418 | 777.8631 | 784.8176 | 389.0615 | 490.2334 | 82.9514 | 0.33134 | 23.5003 | 2564.702 | 2608.177 |  | 37.5733
4.8333 | 151.3196 | 151.2922 | 108.5676 | 778.2143 | 785.059 | 389.2301 | 490.7556 | 82.5448 | 0.31526 | 23.5539 | 2547.995 | 2676.175 |  | 37.5699
4.8417 | 151.3034 | 151.4809 | 108.7048 | 777.8314 | 785.2751 | 388.7934 | 489.9431 | 83.2901 | 0.32175 | 23.4611 | 2564.569 | 2670.303 |  | 37.7594
4.85 | 151.3264 | 151.5192 | 108.507 | 778.2231 | 784.7274 | 388.2405 | 489.1699 | 83.4899 | 0.326 | 23.5009 | 2563.149 | 2648.364 |  | 37.8619
4.8584 | 151.3474 | 151.6164 | 108.2508 | 777.8175 | 784.6143 | 388.3504 | 489.5009 | 82.8697 | 0.3493 | 23.5397 | 2553.708 | 2645.704 |  | 37.801
4.8667 | 151.2884 | 151.4187 | 107.9709 | 777.7563 | 784.2021 | 389.2076 | 490.6298 | 82.5271 | 0.33601 | 23.4918 | 2571.003 | 2643.351 |  | 37.7091
4.875 | 151.2723 | 151.3355 | 107.8415 | 777.5219 | 784.3872 | 388.4763 | 489.7965 | 83.2247 | 0.31871 | 23.4865 | 2560.367 | 2616.876 |  | 37.8366
4.8833 | 151.1844 | 151.2591 | 107.6948 | 777.5947 | 784.6475 | 389.2167 | 490.4309 | 83.3905 | 0.3225 | 23.5212 | 2532.843 | 2678.294 |  | 37.7916
4.8917 | 151.1916 | 151.1295 | 108.0848 | 777.7565 | 784.3963 | 389.5708 | 493.2534 | 82.7703 | 0.34327 | 23.6486 | 2546.136 | 2647.552 |  | 37.6378
4.9 | 151.1506 | 151.3348 | 108.2338 | 778.088 | 784.5796 | 385.7278 | 486.3902 | 82.5777 | 0.32165 | 23.4976 | 2561.88 | 2682.985 |  | 37.6354
4.9084 | 151.2151 | 151.325 | 108.3853 | 777.7688 | 784.7223 | 388.3701 | 489.6352 | 82.9899 | 0.31525 | 23.4424 | 2559.96 | 2659.26 |  | 37.634
4.9167 | 151.2328 | 151.4452 | 108.5581 | 777.6896 | 784.5684 | 387.1076 | 487.6784 | 83.4851 | 0.33187 | 23.5724 | 2540.359 | 2699.054 |  | 37.757
4.925 | 151.2412 | 151.4969 | 108.7045 | 778.2617 | 784.4108 | 387.947 | 489.4778 | 83.1939 | 0.34135 | 23.5033 | 2558.944 | 2661.075 |  | 37.8419
4.9333 | 151.3116 | 151.3866 | 108.6502 | 778.1544 | 784.8012 | 387.6626 | 488.2832 | 82.5535 | 0.34595 | 23.5631 | 2586.841 | 2674.685 |  | 37.6397
4.9417 | 151.4113 | 151.5668 | 108.2855 | 778.3427 | 783.845 | 387.8828 | 491.0523 | 82.751 | 0.32386 | 23.5794 | 2554.596 | 2707.542 |  | 37.5776
4.95 | 151.3024 | 151.5559 | 108.1197 | 777.9581 | 784.8923 | 386.6553 | 487.1659 | 83.3583 | 0.32105 | 23.5742 | 2586.782 | 2665.655 |  | 37.6177
4.9584 | 151.327 | 151.6143 | 107.9801 | 777.7798 | 784.4869 | 388.1053 | 490.537 | 83.263 | 0.33074 | 23.5602 | 2565.936 | 2682.886 |  | 37.7296
4.9667 | 151.2303 | 151.3343 | 107.8307 | 777.7516 | 784.4244 | 387.2263 | 487.9637 | 82.5072 | 0.29103 | 23.5637 | 2576.61 | 2698.464 |  | 37.6209
4.975 | 151.2046 | 151.307 | 107.735 | 777.2885 | 784.1237 | 389.1824 | 491.1183 | 82.5391 | 0.30699 | 23.5727 | 2548.948 | 2675.077 |  | 37.4597
4.9833 | 151.1273 | 151.1149 | 108.1155 | 778.2341 | 784.4276 | 387.7235 | 488.5025 | 83.4656 | 0.32317 | 23.5615 | 2562.792 | 2617.351 |  | 37.3775
4.9917 | 151.1212 | 151.5484 | 108.2866 | 777.8359 | 784.6947 | 388.4636 | 489.4537 | 83.2785 | 0.3376 | 23.5557 | 2560.915 | 2619.76 |  | 37.4302
5 | 151.2206 | 151.6557 | 108.509 | 777.8844 | 784.4462 | 387.6039 | 488.4341 | 82.7048 | 0.34446 | 23.5683 | 2544.281 | 2673.556 |  | 37.4275
5.0084 | 151.3094 | 151.3908 | 108.6421 | 777.832 | 784.8966 | 387.2325 | 488.3682 | 82.6674 | 0.33923 | 23.5238 | 2548.665 | 2655.302 |  | 37.3607
5.0167 | 151.3129 | 151.4191 | 108.7071 | 777.9021 | 784.5165 | 387.1619 | 488.257 | 83.4167 | 0.34315 | 23.5796 | 2564.631 | 2644.955 |  | 37.5351
5.025 | 151.3407 | 151.1718 | 108.4239 | 778.7427 | 784.7995 | 388.7573 | 490.1138 | 83.4402 | 0.32571 | 23.4813 | 2522.871 | 2657.819 |  | 37.6844
5.0333 | 151.3032 | 151.4925 | 108.1327 | 778.595 | 784.4369 | 388.7466 | 489.6362 | 82.7001 | 0.30585 | 23.5239 | 2533.67 | 2640.835 |  | 37.7158
5.0417 | 151.2609 | 151.4837 | 107.9322 | 778.0266 | 784.6421 | 387.7912 | 488.5789 | 82.6163 | 0.31599 | 23.4851 | 2577.215 | 2650.187 |  | 37.7871
5.05 | 151.1662 | 151.3738 | 107.7765 | 777.9816 | 784.6107 | 386.3325 | 486.6572 | 83.3342 | 0.31375 | 23.5044 | 2549.225 | 2644.265 |  | 37.6428
5.0583 | 151.1179 | 151.438 | 107.9534 | 777.8282 | 784.3021 | 388.6811 | 489.9594 | 83.4679 | 0.34014 | 23.5251 | 2551.658 | 2646.116 |  | 37.7544
5.0667 | 151.1156 | 151.2605 | 108.2152 | 778.0262 | 784.8489 | 387.3955 | 487.9685 | 82.8663 | 0.32498 | 23.4535 | 2552.543 | 2641.551 |  | 37.5709
5.075 | 151.21 | 151.4016 | 108.4234 | 777.7748 | 784.3762 | 388.8075 | 489.0986 | 82.679 | 0.32848 | 23.504 | 2554.687 | 2659.725 |  | 37.6496
5.0833 | 151.276 | 151.495 | 108.5823 | 778.1438 | 784.3741 | 386.2444 | 487.5813 | 83.4424 | 0.33115 | 23.5242 | 2538.627 | 2673.885 |  | 37.8364
5.0917 | 151.2849 | 151.4278 | 108.754 | 778.185 | 783.6909 | 388.707 | 490.2405 | 83.3022 | 0.33247 | 23.4514 | 2565.712 | 2660.722 |  | 37.6427
5.1 | 151.3828 | 151.5729 | 108.4042 | 777.8268 | 784.2496 | 388.4646 | 489.8768 | 82.618 | 0.32458 | 23.5321 | 2550.455 | 2647.199 |  | 37.5865
5.1083 | 151.3501 | 151.4761 | 108.2544 | 778.3209 | 784.1149 | 387.0195 | 488.4369 | 82.6561 | 0.31859 | 23.6189 | 2550.237 | 2640.2 |  | 37.6578
5.1167 | 151.2592 | 151.4931 | 108.0868 | 777.8441 | 784.4407 | 387.8409 | 489.0368 | 83.1651 | 0.32868 | 23.5949 | 2545.608 | 2670.433 |  | 37.8181
5.125 | 151.2785 | 151.3851 | 107.9782 | 777.3939 | 784.4167 | 388.5796 | 489.8132 | 83.497 | 0.32594 | 23.5108 | 2560.169 | 2652.076 |  | 37.6283
5.1333 | 151.1961 | 151.1848 | 107.9037 | 778.2838 | 784.2813 | 389.1465 | 490.2428 | 82.8241 | 0.32231 | 23.4615 | 2554.411 | 2654.816 |  | 37.7931
5.1417 | 151.2075 | 151.1451 | 107.8538 | 777.8624 | 784.7958 | 388.4574 | 489.3884 | 82.561 | 0.32065 | 23.4978 | 2563.881 | 2695.602 |  | 37.7713
5.15 | 151.1564 | 151.3195 | 108.1868 | 777.985 | 784.5901 | 388.5802 | 489.9359 | 82.9175 | 0.30929 | 23.5272 | 2535.839 | 2680.069 |  | 37.804
5.1584 | 151.2238 | 151.3358 | 108.3928 | 777.3439 | 784.4399 | 386.5931 | 487.6691 | 83.4679 | 0.3361 | 23.521 | 2554.366 | 2634.891 |  | 37.74
5.1667 | 151.2321 | 151.3049 | 108.5824 | 777.4689 | 784.3944 | 388.2135 | 489.3747 | 82.9116 | 0.33146 | 23.5279 | 2529.187 | 2652.391 |  | 37.6091
5.175 | 151.2766 | 151.4688 | 108.6371 | 778.0999 | 784.9252 | 386.196 | 485.9911 | 82.6315 | 0.33174 | 23.5409 | 2546.766 | 2649.333 |  | 37.536
5.1833 | 151.3275 | 151.5976 | 108.7067 | 778.0881 | 784.204 | 387.4857 | 488.515 | 83.2344 | 0.32491 | 23.4892 | 2574.579 | 2636.294 |  | 37.6328
5.1917 | 151.3543 | 151.6068 | 108.2895 | 777.7715 | 785.0992 | 385.7756 | 487.1105 | 83.4933 | 0.33504 | 23.4937 | 2552.154 | 2672.033 |  | 37.5804
5.2 | 151.3052 | 151.5187 | 108.0818 | 777.8534 | 784.29 | 387.119 | 487.8087 | 82.7897 | 0.32126 | 23.5386 | 2564.869 | 2687.386 |  | 37.4203
5.2083 | 151.3071 | 151.5876 | 107.9913 | 777.1101 | 784.5351 | 386.3144 | 486.6317 | 82.4552 | 0.31592 | 23.5274 | 2550.777 | 2657.301 |  | 37.4152
5.2167 | 151.2286 | 151.4989 | 107.8907 | 777.6118 | 784.5899 | 388.99 | 489.8998 | 82.849 | 0.30433 | 23.4944 | 2529.682 | 2692.256 |  | 37.6193
5.225 | 151.1659 | 151.2591 | 107.7861 | 777.999 | 784.1788 | 387.2435 | 488.1766 | 83.4022 | 0.30915 | 23.4902 | 2541.679 | 2642.224 |  | 37.5842
5.2334 | 151.0995 | 151.351 | 108.1084 | 777.6871 | 784.0087 | 387.4206 | 487.7593 | 83.3119 | 0.3289 | 23.5131 | 2530.346 | 2629.21 |  | 37.6482
5.2417 | 151.1317 | 151.3158 | 108.274 | 777.8693 | 784.0138 | 388.038 | 488.827 | 82.6376 | 0.34767 | 23.5714 | 2529.416 | 2656.689 |  | 37.9168
5.25 | 151.1292 | 151.3638 | 108.3774 | 778.1463 | 784.3694 | 387.3163 | 488.3657 | 82.8958 | 0.32857 | 23.503 | 2544.046 | 2640.543 |  | 37.9048
5.2583 | 151.2097 | 151.4721 | 108.5238 | 777.4638 | 784.0291 | 386.7888 | 487.1208 | 83.5054 | 0.33935 | 23.4893 | 2554.383 | 2663.607 |  | 37.8862
5.2667 | 151.2877 | 151.2979 | 108.5396 | 777.8952 | 784.4772 | 386.6772 | 487.4597 | 83.546 | 0.32276 | 23.4738 | 2552.169 | 2665.359 |  | 37.8995
5.275 | 151.3566 | 151.5945 | 108.6351 | 777.8999 | 784.738 | 389.514 | 491.2386 | 82.5992 | 0.3087 | 23.602 | 2532.985 | 2676.771 |  | 37.8265
5.2834 | 151.3552 | 151.4925 | 108.4651 | 777.8879 | 784.5079 | 386.8905 | 487.6266 | 82.6091 | 0.30159 | 23.4679 | 2561.874 | 2647.146 |  | 37.7352
5.2917 | 151.2996 | 151.3779 | 108.1691 | 777.3202 | 784.3838 | 387.0692 | 488.0707 | 83.3792 | 0.29822 | 23.4483 | 2545.325 | 2694.284 |  | 37.7426
5.3 | 151.2939 | 151.5193 | 108.062 | 778.4085 | 784.5288 | 389.5952 | 491.5273 | 83.1957 | 0.34324 | 23.594 | 2543.409 | 2669.413 |  | 37.6856
5.3083 | 151.1963 | 151.3159 | 107.904 | 777.8615 | 784.1123 | 386.978 | 488.119 | 82.7941 | 0.32015 | 23.563 | 2558.352 | 2684.166 |  | 37.6632
5.3167 | 151.1588 | 151.1946 | 107.7891 | 777.6637 | 784.3725 | 386.8026 | 488.4659 | 82.9331 | 0.3256 | 23.4984 | 2569.438 | 2659.833 |  | 37.6606
5.325 | 151.0906 | 151.3022 | 108.0984 | 778.3154 | 784.5154 | 386.7113 | 487.3477 | 83.4811 | 0.33448 | 23.5542 | 2496.992 | 2694.057 |  | 37.5725
5.3334 | 151.1591 | 151.3913 | 108.3323 | 778.0353 | 784.4443 | 387.9731 | 488.9557 | 83.0393 | 0.31761 | 23.5036 | 2518.354 | 2636.668 |  | 37.6419
5.3417 | 151.2279 | 151.4994 | 108.5401 | 777.8934 | 784.484 | 387.8522 | 488.6931 | 82.5661 | 0.31834 | 23.5577 | 2520.308 | 2666.384 |  | 37.5966
5.35 | 151.2552 | 151.3777 | 108.6869 | 777.8167 | 784.9809 | 386.5621 | 488.312 | 82.9936 | 0.32859 | 23.5362 | 2555.379 | 2640.349 |  | 37.6193
5.3583 | 151.2922 | 151.44 | 108.73 | 777.9626 | 784.4109 | 387.4133 | 488.2592 | 83.5452 | 0.33721 | 23.4621 | 2521.217 | 2645.421 |  | 37.5821
5.3667 | 151.3601 | 151.4209 | 108.2971 | 777.918 | 785.0132 | 387.3052 | 488.123 | 82.8972 | 0.34078 | 23.6052 | 2538.032 | 2668.897 |  | 37.6147
5.375 | 151.3506 | 151.5011 | 108.0693 | 778.4365 | 784.823 | 387.6121 | 488.7397 | 82.5544 | 0.31577 | 23.4686 | 2566.98 | 2674.056 |  | 37.7116
5.3834 | 151.2074 | 151.4564 | 107.901 | 777.7178 | 785.0417 | 386.7344 | 487.1536 | 83.0483 | 0.3099 | 23.4778 | 2548.756 | 2682.225 |  | 37.5394
5.3917 | 151.1839 | 151.4321 | 107.7182 | 777.3641 | 784.5219 | 387.2971 | 487.9103 | 83.4123 | 0.32078 | 23.5682 | 2534.735 | 2665.092 |  | 37.5455
5.4 | 151.122 | 151.3022 | 108.0653 | 777.3251 | 784.3897 | 386.7026 | 487.7475 | 82.8051 | 0.3075 | 23.4258 | 2552.425 | 2639.538 |  | 37.5125
5.4083 | 151.1363 | 151.5118 | 108.2362 | 778.3701 | 784.8838 | 387.8284 | 488.3178 | 82.564 | 0.32878 | 23.4941 | 2538.279 | 2657.543 |  | 37.5028
5.4167 | 151.1197 | 151.4295 | 108.3951 | 778.3714 | 784.4835 | 387.9877 | 488.6656 | 82.7642 | 0.33107 | 23.6026 | 2544.534 | 2682.038 |  | 37.6536
5.425 | 151.1968 | 151.477 | 108.48 | 778.1977 | 783.9502 | 386.2492 | 487.4112 | 83.4651 | 0.33131 | 23.4615 | 2529.607 | 2664.979 |  | 37.4026
5.4333 | 151.2657 | 151.5032 | 108.6306 | 777.8956 | 784.5734 | 387.8969 | 487.9885 | 83.3032 | 0.34488 | 23.49 | 2548.888 | 2669.862 |  | 37.1799
5.4417 | 151.2903 | 151.3764 | 108.7779 | 777.8972 | 784.8205 | 385.7632 | 485.7213 | 82.6253 | 0.33231 | 23.5059 | 2557.26 | 2653.049 |  | 37.532
5.45 | 151.3118 | 151.38 | 108.3731 | 777.8729 | 784.3665 | 387.3297 | 488.7501 | 82.9589 | 0.31609 | 23.4466 | 2548.002 | 2651.934 |  | 37.548
5.4583 | 151.3056 | 151.3557 | 108.1629 | 777.8879 | 785.0048 | 386.0712 | 486.7828 | 83.4799 | 0.3146 | 23.5005 | 2541.187 | 2666.588 |  | 37.4549
5.4667 | 151.2158 | 151.459 | 108.0061 | 778.0502 | 784.9724 | 388.4178 | 489.0308 | 83.2233 | 0.31836 | 23.5538 | 2556.078 | 2674.47 |  | 37.4526
5.475 | 151.1853 | 151.248 | 107.9057 | 777.8013 | 784.5744 | 386.7526 | 487.7616 | 82.6103 | 0.33501 | 23.557 | 2512.612 | 2641.174 |  | 37.4329
5.4833 | 151.1651 | 151.3936 | 107.7387 | 777.9649 | 785.0933 | 388.259 | 489.2923 | 82.8527 | 0.32179 | 23.5265 | 2556.217 | 2643.038 |  | 37.5678
5.4917 | 151.1794 | 151.2832 | 108.0721 | 777.4863 | 784.1658 | 387.6415 | 488.0069 | 83.2425 | 0.3267 | 23.4736 | 2546.392 | 2653.926 |  | 37.7504
5.5 | 151.1044 | 151.2666 | 108.263 | 777.9101 | 784.8055 | 386.2036 | 486.5216 | 83.4621 | 0.34329 | 23.5192 | 2566.076 | 2663.887 |  | 37.7276
5.5083 | 151.2089 | 151.4017 | 108.3777 | 777.8445 | 784.1512 | 387.0149 | 487.4539 | 82.8531 | 0.33017 | 23.506 | 2545.984 | 2669.793 |  | 37.8019
5.5167 | 151.2341 | 151.4438 | 108.5355 | 777.6217 | 784.5983 | 383.9949 | 483.8355 | 82.4703 | 0.32088 | 23.5144 | 2559.121 | 2657.781 |  | 37.6374
5.525 | 151.256 | 151.6998 | 108.6105 | 777.543 | 785.0416 | 386.2439 | 487.0063 | 82.8916 | 0.32344 | 23.5453 | 2543.795 | 2662.923 |  | 37.6161
5.5334 | 151.2973 | 151.6286 | 108.6959 | 778.4156 | 784.6284 | 387.0165 | 487.4244 | 83.5299 | 0.32119 | 23.6197 | 2561.338 | 2622.961 |  | 37.761
5.5417 | 151.3424 | 151.5638 | 108.4352 | 777.9255 | 784.7646 | 386.8839 | 487.8703 | 83.2006 | 0.34612 | 23.5006 | 2577.69 | 2688.507 |  | 37.838
5.55 | 151.2879 | 151.5563 | 108.2483 | 777.9365 | 784.6443 | 385.351 | 486.4703 | 82.5796 | 0.32883 | 23.5093 | 2529.43 | 2681.307 |  | 37.8884
5.5583 | 151.2906 | 151.665 | 108.0991 | 777.4399 | 785.0566 | 386.7967 | 487.6685 | 82.6462 | 0.30612 | 23.4866 | 2536.616 | 2679.347 |  | 37.7395
5.5667 | 151.2451 | 151.4661 | 108.0327 | 778.2654 | 784.5574 | 385.4438 | 486.1355 | 83.4985 | 0.30958 | 23.5324 | 2540.662 | 2660.621 |  | 37.6742
5.575 | 151.2314 | 151.4406 | 107.9558 | 776.7247 | 784.9913 | 387.0662 | 487.4273 | 83.3165 | 0.3242 | 23.4418 | 2522.218 | 2647.042 |  | 37.7548
5.5834 | 151.2146 | 151.205 | 107.8955 | 777.4504 | 784.1233 | 385.6609 | 485.6679 | 82.5653 | 0.33248 | 23.4551 | 2523.291 | 2653.496 |  | 37.6233
5.5917 | 151.1164 | 151.417 | 108.002 | 777.4434 | 785.0038 | 387.7823 | 488.0821 | 82.6503 | 0.32533 | 23.5699 | 2542.45 | 2600.027 |  | 37.7197
5.6 | 151.118 | 151.2008 | 108.2745 | 777.2234 | 784.9691 | 388.1922 | 488.9274 | 83.346 | 0.3304 | 23.5306 | 2545.458 | 2606.583 |  | 37.6126
5.6083 | 151.1788 | 151.4567 | 108.4543 | 777.7776 | 784.0582 | 387.33 | 488.2625 | 83.3516 | 0.34792 | 23.5528 | 2533.384 | 2658.218 |  | 37.6491
5.6167 | 151.2326 | 151.2113 | 108.6207 | 777.4648 | 784.5855 | 388.4041 | 490.963 | 82.7467 | 0.33568 | 23.5203 | 2533.876 | 2686.879 |  | 37.6193
5.625 | 151.2788 | 151.3961 | 108.7088 | 777.3194 | 784.5766 | 386.8133 | 487.2228 | 82.5944 | 0.30677 | 23.4843 | 2548.673 | 2663.688 |  | 37.5843
5.6333 | 151.3617 | 151.5403 | 108.5063 | 777.942 | 785.1071 | 384.7981 | 485.3045 | 83.4591 | 0.32139 | 23.5041 | 2547.145 | 2668.485 |  | 37.647
5.6417 | 151.2969 | 151.4072 | 108.1914 | 777.2791 | 784.5229 | 384.6483 | 485.2109 | 83.2407 | 0.33644 | 23.6001 | 2544.024 | 2648.778 |  | 37.5046
5.65 | 151.2854 | 151.3762 | 108.0379 | 777.5402 | 784.8917 | 385.743 | 485.8075 | 82.6352 | 0.31537 | 23.5193 | 2521.205 | 2627.444 |  | 37.5677
5.6584 | 151.2374 | 151.4327 | 107.7994 | 777.8227 | 784.6021 | 387.0099 | 486.9201 | 82.9264 | 0.31556 | 23.5267 | 2528.419 | 2657.655 |  | 37.5689
5.6667 | 151.1211 | 151.0513 | 107.8527 | 777.4603 | 784.5971 | 387.983 | 489.3652 | 83.3668 | 0.32404 | 23.55 | 2544.53 | 2667.559 |  | 37.7462
5.675 | 151.1667 | 151.4022 | 108.1394 | 777.2334 | 784.6432 | 386.3476 | 486.8499 | 83.3437 | 0.32263 | 23.4634 | 2533.717 | 2688.97 |  | 37.6048
5.6833 | 151.1876 | 151.4336 | 108.3081 | 777.6919 | 784.7934 | 389.2714 | 490.3712 | 82.5442 | 0.33042 | 23.4565 | 2550.471 | 2635.301 |  | 37.4287
5.6917 | 151.1655 | 151.3899 | 108.5021 | 777.7385 | 784.1586 | 387.0804 | 487.9826 | 82.7326 | 0.31424 | 23.5139 | 2553.174 | 2641.156 |  | 37.5699
5.7 | 151.2457 | 151.2644 | 108.6019 | 777.8629 | 784.8997 | 385.5864 | 486.6351 | 83.2633 | 0.3375 | 23.5998 | 2579.466 | 2647.989 |  | 37.5619
5.7084 | 151.3269 | 151.4351 | 108.7057 | 778.0093 | 784.932 | 385.5707 | 485.7581 | 83.3923 | 0.34713 | 23.5243 | 2548.358 | 2697.151 |  | 37.6482
5.7167 | 151.3623 | 151.53 | 108.444 | 777.3851 | 784.2568 | 385.5807 | 485.4873 | 82.7589 | 0.33671 | 23.4679 | 2528.54 | 2697.445 |  | 37.6483
5.725 | 151.3354 | 151.6105 | 108.2391 | 777.4711 | 785.0781 | 385.8853 | 486.6262 | 82.5365 | 0.30792 | 23.5022 | 2547.168 | 2690.969 |  | 37.6311
5.7333 | 151.3349 | 151.494 | 107.9761 | 777.4617 | 784.6623 | 385.6489 | 485.4363 | 82.9709 | 0.29567 | 23.5486 | 2529.132 | 2665.142 |  | 37.5382
5.7417 | 151.1876 | 151.2845 | 107.8499 | 777.4514 | 784.6022 | 386.4263 | 486.8023 | 83.4207 | 0.32043 | 23.5555 | 2523.293 | 2645.555 |  | 37.7721
5.75 | 151.1909 | 151.34 | 107.7296 | 777.47 | 784.7995 | 384.9652 | 484.7898 | 82.8957 | 0.31918 | 23.481 | 2545.479 | 2652.479 |  | 37.7302
5.7584 | 151.101 | 151.2313 | 108.0857 | 777.5436 | 784.8097 | 383.3075 | 483.111 | 82.4978 | 0.31542 | 23.4629 | 2545.398 | 2694.311 |  | 37.5223
5.7667 | 151.1683 | 151.2911 | 108.2492 | 777.5329 | 785.5001 | 383.6887 | 484.1581 | 82.8251 | 0.32065 | 23.5536 | 2546.527 | 2644.395 |  | 37.7561
5.775 | 151.2445 | 151.1604 | 108.4797 | 777.9854 | 785.0433 | 384.0789 | 484.046 | 83.4335 | 0.32148 | 23.4814 | 2556.111 | 2674.188 |  | 37.8472
5.7833 | 151.2949 | 151.496 | 108.6106 | 777.8479 | 784.828 | 381.4164 | 480.9798 | 82.9389 | 0.31722 | 23.4469 | 2531.272 | 2685.125 |  | 37.6139
5.7917 | 151.3468 | 151.4 | 108.6821 | 778.0676 | 784.4099 | 381.1742 | 481.0935 | 82.6233 | 0.32568 | 23.5291 | 2535.968 | 2657.397 |  | 37.6894
5.8 | 151.371 | 151.53 | 108.4925 | 777.4375 | 785.0446 | 383.6234 | 483.6766 | 82.7084 | 0.3279 | 23.5458 | 2566.066 | 2640.287 |  | 37.5824
5.8083 | 151.3348 | 151.6459 | 108.2698 | 777.9252 | 784.6004 | 385.2419 | 485.2932 | 83.4779 | 0.33509 | 23.4712 | 2541.579 | 2650.18 |  | 37.7203
5.8167 | 151.3226 | 151.5263 | 108.0453 | 777.526 | 784.2939 | 384.8115 | 486.0912 | 83.2619 | 0.33644 | 23.4717 | 2529.57 | 2663.219 |  | 37.6434
5.825 | 151.2505 | 151.4316 | 107.8712 | 776.9944 | 784.5906 | 384.3531 | 484.399 | 82.6577 | 0.3064 | 23.5326 | 2528.536 | 2675 |  | 37.5194
5.8333 | 151.2406 | 151.282 | 107.7468 | 777.4717 | 784.4831 | 385.095 | 485.7357 | 82.7247 | 0.3096 | 23.551 | 2545.533 | 2684.374 |  | 37.5562
5.8417 | 151.1007 | 151.2327 | 108.2254 | 778.2271 | 784.8611 | 383.093 | 483.1525 | 83.2685 | 0.32526 | 23.4766 | 2521.329 | 2682.673 |  | 37.5775
5.85 | 151.2112 | 151.3468 | 108.4991 | 777.9524 | 785.0925 | 385.0079 | 485.2512 | 83.3245 | 0.3168 | 23.5828 | 2534.492 | 2616.013 |  | 37.5704
5.8583 | 151.2505 | 151.1902 | 108.6817 | 777.9427 | 784.2623 | 383.0963 | 482.953 | 82.8321 | 0.3295 | 23.4928 | 2514.909 | 2679.137 |  | 37.5028
5.8667 | 151.3319 | 151.4776 | 108.7982 | 778.8559 | 785.0935 | 383.7521 | 483.9424 | 82.5901 | 0.32768 | 23.4487 | 2512.591 | 2672.962 |  | 37.4878
5.875 | 151.3727 | 151.4232 | 108.3758 | 777.6119 | 785.0695 | 383.0542 | 483.1006 | 83.0382 | 0.31247 | 23.4871 | 2560.382 | 2659.857 |  | 37.6614
5.8833 | 151.3403 | 151.6332 | 108.1769 | 777.7966 | 784.5812 | 381.6674 | 480.9944 | 83.4342 | 0.30962 | 23.5263 | 2561.095 | 2687.457 |  | 37.5707
5.8917 | 151.3039 | 151.4837 | 108.0101 | 778.4306 | 785.0405 | 382.8603 | 482.9489 | 82.9021 | 0.31981 | 23.469 | 2524.951 | 2669.707 |  | 37.6121
5.9 | 151.2654 | 151.2527 | 107.9038 | 778.2368 | 784.935 | 383.6152 | 483.9703 | 82.645 | 0.32959 | 23.4966 | 2535.712 | 2648.417 |  | 37.1765
5.9084 | 151.1863 | 151.2864 | 107.8109 | 777.3721 | 784.5692 | 382.6883 | 482.7271 | 82.9538 | 0.32859 | 23.5766 | 2542.503 | 2667.261 |  | 37.3054
5.9167 | 151.1526 | 151.257 | 108.0993 | 777.267 | 784.5875 | 384.6881 | 484.3997 | 83.4314 | 0.33743 | 23.558 | 2536.576 | 2678.246 |  | 37.3677
5.925 | 151.1564 | 151.2728 | 108.3224 | 777.6205 | 784.5347 | 384.7148 | 485.7189 | 83.0266 | 0.31265 | 23.6036 | 2553.686 | 2681.98 |  | 37.4719
5.9333 | 151.1614 | 151.1834 | 108.5037 | 777.2348 | 784.8089 | 384.9318 | 485.4546 | 82.5424 | 0.30367 | 23.492 | 2541.139 | 2660.767 |  | 37.6021
5.9417 | 151.252 | 151.2257 | 108.7141 | 778.3574 | 785.2225 | 384.7247 | 485.6856 | 82.7232 | 0.32119 | 23.4152 | 2534.694 | 2659.808 |  | 37.6213
5.95 | 151.3353 | 151.2736 | 108.8536 | 778.8524 | 784.949 | 383.6931 | 485.0736 | 83.4795 | 0.30664 | 23.4781 | 2530.436 | 2652.208 |  | 37.5284
5.9584 | 151.3404 | 151.3861 | 108.3891 | 778.4201 | 784.9541 | 383.6042 | 483.5708 | 83.261 | 0.31819 | 23.5414 | 2516.907 | 2701.244 |  | 37.4499
5.9667 | 151.372 | 151.2235 | 108.1637 | 777.9965 | 784.8511 | 393.4323 | 493.686 | 82.7526 | 0.09488 | 23.5699 | 2547.142 | 2647.345 |  | 37.644
5.975 | 151.2891 | 151.4366 | 108.029 | 778.5285 | 784.9488 | 384.1474 | 484.5522 | 82.5034 | 0.062322 | 23.5383 | 2559.782 | 2669.606 |  | 37.2471
5.9833 | 151.2526 | 151.3716 | 107.8534 | 778.6269 | 784.2266 | 385.7973 | 486.745 | 83.4179 | -0.077624 | 23.5354 | 2513.827 | 2651.773 |  | 37.5146
5.9917 | 151.1405 | 151.3643 | 107.931 | 778.4266 | 784.5747 | 387.1476 | 487.6414 | 83.3907 | -0.22476 | 23.5662 | 2551.201 | 2666.497 |  | 37.4835
6 | 151.1134 | 151.2276 | 108.3323 | 778.4434 | 784.7017 | 385.7423 | 485.9731 | 82.9082 | -0.29808 | 23.5715 | 2545.547 | 2681.311 |  | 37.2889
6.0083 | 151.1358 | 151.3287 | 108.5033 | 778.8239 | 784.6057 | 382.802 | 482.4243 | 82.6274 | -0.36413 | 23.469 | 2539.063 | 2709.728 |  | 37.3109
6.0167 | 151.239 | 151.2736 | 108.7265 | 778.9546 | 784.6339 | 382.0109 | 481.625 | 83.4015 | -0.37594 | 23.5342 | 2540.489 | 2661.761 |  | 37.3613
6.025 | 151.2586 | 151.265 | 108.9021 | 778.4218 | 784.6115 | 381.9345 | 481.5045 | 83.3171 | -0.36221 | 23.4041 | 2523.082 | 2671.526 |  | 37.2992
6.0334 | 151.2821 | 151.24 | 108.4791 | 777.9142 | 784.6139 | 383.7767 | 484.4389 | 82.7579 | -0.40089 | 23.4744 | 2549.93 | 2649.734 |  | 36.6887
6.0417 | 151.3274 | 151.4661 | 108.3144 | 778.1278 | 784.6636 | 382.9378 | 482.6804 | 82.7589 | -0.23109 | 23.493 | 2522.911 | 2647.158 |  | 36.6029
6.05 | 151.2269 | 151.2681 | 108.1308 | 778.1163 | 785.0359 | 381.8918 | 481.3972 | 83.1497 | -0.1827 | 23.4128 | 2497.57 | 2655.404 |  | 36.6363
6.0583 | 151.1877 | 151.1353 | 108.0149 | 778.4695 | 784.9415 | 384.0668 | 484.1304 | 83.4833 | -0.065894 | 23.4533 | 2527.667 | 2657.677 |  | 36.7058
6.0667 | 151.1309 | 151.3141 | 107.9197 | 778.5775 | 784.7064 | 384.1299 | 484.0336 | 82.8931 | 0.18804 | 23.5062 | 2520.944 | 2660.7 |  | 37.2948
6.075 | 151.0741 | 151.0078 | 107.8723 | 778.4569 | 785.4353 | 384.291 | 484.0155 | 82.5045 | 0.27948 | 23.478 | 2529.648 | 2666.344 |  | 37.4399
6.0834 | 150.9975 | 151.2649 | 108.2219 | 778.4896 | 784.5618 | 383.9027 | 483.5509 | 83.1293 | 0.26147 | 23.5454 | 2533.544 | 2640.02 |  | 37.6504
6.0917 | 151.1 | 151.2932 | 108.4243 | 778.5035 | 785.0677 | 382.5753 | 482.1197 | 83.3975 | 0.26602 | 23.5594 | 2518.873 | 2663.434 |  | 37.9377
6.1 | 151.1291 | 151.4589 | 108.5599 | 778.1997 | 784.5812 | 382.7629 | 482.1559 | 82.9508 | 0.35071 | 23.4985 | 2529.792 | 2671.822 |  | 37.4237
6.1083 | 151.1966 | 151.2907 | 108.615 | 777.2169 | 784.9861 | 382.7648 | 481.905 | 82.5424 | 0.31648 | 23.5538 | 2526.744 | 2682.371 |  | 37.1793
6.1167 | 151.2286 | 151.4431 | 108.7523 | 777.8037 | 785.5628 | 380.837 | 481.0801 | 82.9086 | 0.33158 | 23.5424 | 2528.657 | 2681.613 |  | 37.1059
6.125 | 151.2956 | 151.4393 | 108.3983 | 777.5615 | 784.8722 | 382.4342 | 482.4117 | 83.4661 | 0.34158 | 23.4848 | 2558.063 | 2656.139 |  | 36.9043
6.1334 | 151.2655 | 151.2859 | 108.185 | 777.497 | 784.6298 | 381.787 | 480.4616 | 83.0491 | 0.3429 | 23.4668 | 2539.871 | 2623.687 |  | 36.7757
6.1417 | 151.1983 | 151.4554 | 108.09 | 777.4817 | 785.6061 | 380.9752 | 480.8967 | 82.4815 | 0.34058 | 23.4911 | 2548.569 | 2676.056 |  | 36.6934
6.15 | 151.2108 | 151.3739 | 107.9129 | 777.3062 | 784.7206 | 380.288 | 479.2272 | 82.8883 | 0.32313 | 23.4546 | 2531.476 | 2671.255 |  | 36.7349
6.1583 | 151.2075 | 151.2562 | 107.8657 | 777.9299 | 784.6722 | 383.3175 | 482.8927 | 83.4101 | 0.33746 | 23.5133 | 2545.632 | 2652.171 |  | 36.6378
6.1667 | 151.1341 | 151.276 | 107.8516 | 777.4456 | 785.4926 | 383.9969 | 483.7643 | 82.8418 | 0.31307 | 23.5744 | 2546.32 | 2643.435 |  | 36.8665
6.175 | 151.1141 | 151.2396 | 108.1335 | 777.8333 | 784.6133 | 381.8852 | 481.0196 | 82.4693 | 0.31613 | 23.4446 | 2515.974 | 2675.999 |  | 36.5719
6.1833 | 151.1073 | 151.2036 | 108.2783 | 777.9101 | 784.462 | 382.918 | 482.1901 | 82.8331 | 0.32085 | 23.5126 | 2536.743 | 2672.621 |  | 36.8683
6.1917 | 151.1942 | 151.1095 | 108.4785 | 777.1828 | 784.8545 | 382.4462 | 482.054 | 83.3667 | 0.32063 | 23.4713 | 2552.82 | 2633.508 |  | 36.7645
6.2 | 151.26 | 151.4423 | 108.6254 | 777.0159 | 785.0292 | 379.725 | 478.3664 | 83.1696 | 0.32487 | 23.4298 | 2530.117 | 2685.608 |  | 36.7497
6.2083 | 151.3057 | 151.5047 | 108.7821 | 777.4609 | 785.1051 | 379.9113 | 479.2328 | 82.5872 | 0.31835 | 23.4874 | 2523.859 | 2736.09 |  | 36.9386
6.2167 | 151.3671 | 151.429 | 108.3738 | 777.9053 | 784.9742 | 380.7661 | 479.6514 | 82.7271 | 0.32311 | 23.4995 | 2568.613 | 2647.43 |  | 37.0225
6.225 | 151.3417 | 151.4943 | 108.1981 | 777.1241 | 784.6095 | 381.8519 | 481.0101 | 83.4147 | 0.33129 | 23.5418 | 2569.217 | 2639.979 |  | 36.7838
6.2333 | 151.3069 | 151.5152 | 108.0136 | 777.0003 | 785.3041 | 380.0125 | 478.5459 | 83.0829 | 0.32677 | 23.5215 | 2542.299 | 2676.214 |  | 36.5416
6.2417 | 151.2218 | 151.3389 | 107.8481 | 777.6378 | 785.1047 | 380.4016 | 479.3344 | 82.4677 | 0.31829 | 23.4801 | 2549.095 | 2678.648 |  | 36.4771
6.25 | 151.1831 | 151.3453 | 107.7301 | 777.4276 | 785.0769 | 382.3586 | 481.7234 | 82.9391 | 0.31062 | 23.4735 | 2532.534 | 2681 |  | 36.462
6.2583 | 151.1505 | 151.3135 | 108.0534 | 777.5057 | 785.0722 | 382.1339 | 481.3372 | 83.3316 | 0.31975 | 23.4347 | 2534.364 | 2631.998 |  | 36.4652
6.2667 | 151.1004 | 151.0998 | 108.2311 | 777.5826 | 785.064 | 382.91 | 482.1334 | 82.7399 | 0.33965 | 23.4912 | 2521.814 | 2671.695 |  | 36.5403
6.275 | 151.227 | 151.2057 | 108.4063 | 777.9548 | 784.8475 | 382.6864 | 482.2499 | 82.5619 | 0.33783 | 23.4856 | 2518.966 | 2666.456 |  | 36.4677
6.2834 | 151.2233 | 151.3558 | 108.5511 | 777.9493 | 785.4173 | 380.6222 | 480.482 | 83.1352 | 0.34734 | 23.5186 | 2546.909 | 2661.957 |  | 36.3259
6.2917 | 151.3147 | 151.2503 | 108.6622 | 777.4893 | 785.0836 | 379.9211 | 479.0375 | 83.4356 | 0.32727 | 23.4995 | 2533.641 | 2685.536 |  | 36.177
6.3 | 151.3638 | 151.6131 | 108.6883 | 777.5729 | 784.8174 | 380.9762 | 480.1574 | 82.7471 | 0.32757 | 23.4849 | 2558.897 | 2677.439 |  | 36.4273
6.3083 | 151.3913 | 151.3771 | 108.3046 | 777.2891 | 785.2254 | 381.9249 | 482.091 | 82.5379 | 0.33644 | 23.4919 | 2530.603 | 2646.757 |  | 36.4071
6.3167 | 151.3626 | 151.5373 | 108.1245 | 777.1679 | 784.7693 | 380.1244 | 479.2888 | 83.0488 | 0.32512 | 23.4619 | 2535.658 | 2659.236 |  | 36.3203
6.325 | 151.268 | 151.3916 | 108.0127 | 777.2499 | 785.0576 | 379.4297 | 478.3138 | 83.4289 | 0.31361 | 23.4779 | 2528.163 | 2686.041 |  | 36.6711
6.3334 | 151.2333 | 151.2936 | 107.8585 | 777.4638 | 785.0675 | 380.8905 | 479.6664 | 82.6471 | 0.31173 | 23.4823 | 2552.123 | 2673.117 |  | 36.729
6.3417 | 151.1682 | 151.4818 | 107.7439 | 776.9879 | 785.0875 | 380.4927 | 479.6335 | 82.6632 | 0.32452 | 23.4698 | 2545.699 | 2698.131 |  | 36.5175
6.35 | 151.1131 | 151.2272 | 108.0999 | 777.3628 | 785.3864 | 382.1686 | 481.4977 | 83.2201 | 0.32078 | 23.5133 | 2524.781 | 2665.903 |  | 36.7465
6.3583 | 151.1422 | 151.2885 | 108.3025 | 777.059 | 784.6393 | 382.1056 | 481.2575 | 83.3215 | 0.30715 | 23.4687 | 2541.925 | 2658.054 |  | 36.6694
6.3667 | 151.2663 | 151.2928 | 108.4633 | 777.4738 | 785.205 | 380.8966 | 480.1905 | 82.5226 | 0.32323 | 23.5603 | 2532.23 | 2657.514 |  | 36.5603
6.375 | 151.2344 | 151.4527 | 108.5566 | 776.9998 | 785.4601 | 380.5832 | 479.8029 | 82.6242 | 0.32518 | 23.4372 | 2513.118 | 2695.243 |  | 36.5813
6.3833 | 151.2767 | 151.4487 | 108.7235 | 777.4783 | 785.0555 | 381.1427 | 480.6087 | 83.3888 | 0.32822 | 23.524 | 2545.865 | 2640.825 |  | 36.5821
6.3917 | 151.3693 | 151.5092 | 108.524 | 777.3158 | 785.2802 | 379.9634 | 479.216 | 83.3419 | 0.32826 | 23.5316 | 2528.033 | 2669.513 |  | 36.3578
6.4 | 151.3027 | 151.6103 | 108.3178 | 777.3971 | 785.0584 | 380.4435 | 479.1069 | 82.7296 | 0.33935 | 23.5105 | 2536.997 | 2630.59 |  | 36.4446
6.4084 | 151.3408 | 151.4802 | 108.1051 | 777.3329 | 784.6185 | 382.0089 | 481.6986 | 82.4371 | 0.32453 | 23.4892 | 2544.413 | 2654.836 |  | 36.5268
6.4167 | 151.2915 | 151.4083 | 107.9446 | 777.3597 | 784.4247 | 379.2686 | 477.479 | 82.9641 | 0.3279 | 23.5592 | 2538.917 | 2652.222 |  | 36.4746
6.425 | 151.2566 | 151.404 | 107.7972 | 777.2422 | 784.7861 | 381.3017 | 480.4977 | 83.3974 | 0.32026 | 23.4936 | 2533.994 | 2682.938 |  | 36.5588
6.4333 | 151.1692 | 151.3558 | 107.8461 | 777.3504 | 784.9152 | 382.1011 | 481.2574 | 83.0238 | 0.32126 | 23.4684 | 2520.382 | 2669.034 |  | 36.5431
6.4417 | 151.1707 | 151.1846 | 108.1788 | 777.2006 | 784.8679 | 381.2734 | 481.1193 | 82.4582 | 0.3267 | 23.5188 | 2509.64 | 2650.514 |  | 36.5252
6.45 | 151.1929 | 151.4214 | 108.4075 | 777.4888 | 785.5106 | 380.5754 | 479.5325 | 82.8728 | 0.32386 | 23.4646 | 2543.944 | 2647.549 |  | 36.8181
6.4584 | 151.2374 | 151.419 | 108.5434 | 777.2642 | 786.252 | 382.4482 | 481.92 | 83.4332 | 0.31834 | 23.5341 | 2531.89 | 2660.487 |  | 36.5714
6.4667 | 151.295 | 151.4651 | 108.6907 | 777.9193 | 785.5634 | 380.2132 | 479.9118 | 83.1997 | 0.31129 | 23.5353 | 2550.719 | 2667.905 |  | 36.6356
6.475 | 151.3645 | 151.3552 | 108.7418 | 777.7694 | 785.0865 | 379.3784 | 478.0341 | 82.6114 | 0.3163 | 23.4812 | 2558.647 | 2682.549 |  | 36.8023
6.4833 | 151.3071 | 151.4651 | 108.3142 | 777.1025 | 784.9534 | 378.9569 | 477.6711 | 82.5447 | 0.33961 | 23.4385 | 2555.961 | 2662.413 |  | 36.9849
6.4917 | 151.3613 | 151.244 | 108.1761 | 777.0354 | 785.5253 | 390.5659 | 492.5167 | 83.24 | 0.33011 | 23.4337 | 2536.923 | 2615.155 |  | 36.6431
6.5 | 151.3237 | 151.3279 | 108.0824 | 777.3729 | 785.4622 | 390.0443 | 491.2401 | 83.3876 | 0.33926 | 23.4838 | 2531.537 | 2645.075 |  | 36.654
6.5084 | 151.2575 | 151.2204 | 107.9946 | 777.4498 | 784.6887 | 391.1335 | 493.6105 | 82.82 | 0.33218 | 23.6119 | 2537.44 | 2652.948 |  | 36.5671
6.5167 | 151.2471 | 151.1539 | 107.912 | 777.0133 | 785.0445 | 391.2337 | 493.0409 | 82.5248 | 0.34088 | 23.441 | 2557.52 | 2663.6 |  | 36.5306
6.525 | 151.1877 | 151.1196 | 107.8292 | 777.4512 | 785.0083 | 389.8233 | 491.1802 | 83.1588 | 0.32796 | 23.4637 | 2549.127 | 2662.896 |  | 36.6373
6.5333 | 151.1599 | 151.1207 | 108.1574 | 777.4703 | 785.0483 | 392.4779 | 494.5849 | 83.2171 | 0.32823 | 23.4758 | 2524.015 | 2656.773 |  | 36.7861
6.5417 | 151.2333 | 151.2328 | 108.3433 | 777.0872 | 784.8132 | 392.2138 | 494.6155 | 82.7215 | 0.32227 | 23.4636 | 2550.853 | 2657.005 |  | 36.9829
6.55 | 151.2099 | 151.1474 | 108.4426 | 777.579 | 785.4626 | 391.8371 | 493.7504 | 82.7191 | 0.33067 | 23.4704 | 2518.713 | 2673.846 |  | 36.715
6.5583 | 151.2962 | 151.2531 | 108.5741 | 777.257 | 785.1579 | 390.19 | 492.1492 | 83.2421 | 0.31901 | 23.5764 | 2535.088 | 2682.654 |  | 36.461
6.5667 | 151.3527 | 151.4164 | 108.6671 | 777.9564 | 785.5547 | 391.0455 | 493.155 | 83.3105 | 0.30424 | 23.5782 | 2551.478 | 2702.059 |  | 36.4169
6.575 | 151.4062 | 151.3829 | 108.3861 | 777.65 | 785.3781 | 390.4084 | 492.266 | 82.7016 | 0.31323 | 23.5332 | 2551.249 | 2653.812 |  | 36.1614
6.5833 | 151.3215 | 151.3886 | 108.1147 | 776.9772 | 785.7902 | 392.4247 | 496.0424 | 82.506 | 0.32531 | 23.5209 | 2540.969 | 2678.019 |  | 36.4979
6.5917 | 151.3421 | 151.1999 | 107.882 | 777.4929 | 785.9061 | 391.5391 | 494.6234 | 83.061 | 0.32373 | 23.5555 | 2543.769 | 2677.892 |  | 36.6583
6.6 | 151.2601 | 151.2887 | 107.7483 | 777.4327 | 785.4164 | 391.4004 | 493.8108 | 83.4195 | 0.30713 | 23.4798 | 2539.839 | 2660.356 |  | 36.5383
6.6083 | 151.1992 | 151.3816 | 107.9681 | 777.6198 | 784.8076 | 391.0077 | 492.4155 | 82.8497 | 0.31694 | 23.5234 | 2522.821 | 2655.699 |  | 36.5488
6.6167 | 151.1481 | 151.2011 | 108.2884 | 776.991 | 784.6179 | 390.648 | 492.1859 | 82.4759 | 0.33131 | 23.548 | 2552.248 | 2645.51 |  | 36.4986
6.625 | 151.2561 | 151.0246 | 108.404 | 777.9213 | 784.6306 | 391.2581 | 493.2663 | 83.0245 | 0.3337 | 23.567 | 2528.778 | 2648.209 |  | 36.5299
6.6333 | 151.2608 | 151.4641 | 108.599 | 776.9749 | 785.4234 | 391.1239 | 492.6779 | 83.4298 | 0.32546 | 23.5206 | 2533.496 | 2671.782 |  | 36.5419
6.6417 | 151.3558 | 151.3186 | 108.7458 | 777.4544 | 784.7252 | 391.5648 | 493.6652 | 82.9584 | 0.31693 | 23.574 | 2547.173 | 2651.4 |  | 36.572
6.65 | 151.3728 | 151.2813 | 108.4792 | 777.4478 | 785.4441 | 390.0943 | 491.8118 | 82.5312 | 0.31358 | 23.4763 | 2542.072 | 2679.362 |  | 36.6029
6.6584 | 151.3721 | 151.3785 | 108.2671 | 777.4675 | 785.6078 | 389.8867 | 492.2273 | 83.2117 | 0.32092 | 23.5284 | 2538.83 | 2645.057 |  | 36.6997
6.6667 | 151.3431 | 151.3524 | 108.1397 | 777.7728 | 785.4756 | 391.3088 | 493.3185 | 83.5329 | 0.31414 | 23.5556 | 2562.506 | 2652.657 |  | 36.5245
6.675 | 151.2581 | 151.4213 | 107.9931 | 776.9901 | 785.1066 | 390.2191 | 492.9953 | 83.0868 | 0.28996 | 23.4926 | 2568.36 | 2668.656 |  | 36.5959
6.6833 | 151.2491 | 151.2027 | 107.8958 | 777.0053 | 785.5004 | 392.303 | 494.3158 | 82.4858 | 0.28421 | 23.505 | 2563.666 | 2648.399 |  | 36.7904
6.6917 | 151.232 | 151.1409 | 107.8454 | 777.0109 | 785.4653 | 390.4677 | 492.897 | 83.0993 | 0.31126 | 23.545 | 2580.412 | 2659.684 |  | 36.9189
6.7 | 151.2182 | 151.0341 | 107.941 | 777.2708 | 784.7535 | 391.7939 | 493.1719 | 83.3382 | 0.30655 | 23.4776 | 2532.298 | 2632.714 |  | 36.6067
6.7084 | 151.2025 | 151.1092 | 108.2088 | 777.4109 | 785.0519 | 390.5453 | 492.1437 | 83.0119 | 0.30274 | 23.4223 | 2532.167 | 2661.91 |  | 36.7049
6.7167 | 151.1499 | 151.098 | 108.3139 | 777.2836 | 785.1037 | 389.9167 | 491.4398 | 82.5285 | 0.30671 | 23.5557 | 2540.894 | 2678.924 |  | 36.346
6.725 | 151.2188 | 151.0972 | 108.4048 | 777.9295 | 785.0312 | 391.9124 | 494.1641 | 83.0073 | 0.30044 | 23.4669 | 2552.257 | 2667.45 |  | 36.4706
6.7333 | 151.2347 | 151.2251 | 108.4951 | 777.3782 | 785.4483 | 391.4717 | 493.8448 | 83.4892 | 0.32087 | 23.5969 | 2562.041 | 2644.253 |  | 36.6163
6.7417 | 151.239 | 151.19 | 108.5583 | 776.9951 | 785.3433 | 389.3644 | 490.8987 | 83.3124 | 0.30704 | 23.4726 | 2555.993 | 2670.264 |  | 36.7622
6.75 | 151.3046 | 151.2577 | 108.6415 | 777.8951 | 785.3221 | 389.2325 | 490.3176 | 82.528 | 0.3036 | 23.5726 | 2561.206 | 2679.593 |  | 36.7602
6.7583 | 151.3008 | 151.1835 | 108.6808 | 777.6002 | 785.0499 | 388.4699 | 490.2082 | 82.565 | 0.2966 | 23.5208 | 2535.485 | 2637.028 |  | 36.687
6.7667 | 151.329 | 151.4592 | 108.2614 | 777.4385 | 785.4642 | 390.5536 | 492.112 | 83.3749 | 0.29526 | 23.4729 | 2546.538 | 2635.724 |  | 36.7729
6.775 | 151.2524 | 151.3201 | 108.0792 | 777.8134 | 785.038 | 388.3456 | 489.6911 | 83.3169 | 0.29639 | 23.5726 | 2546.641 | 2680.179 |  | 36.6157
6.7834 | 151.1857 | 151.4603 | 107.9141 | 776.9249 | 784.7188 | 390.0604 | 491.0452 | 82.6596 | 0.29108 | 23.4787 | 2556.655 | 2693.51 |  | 36.4793
6.7917 | 151.2019 | 151.274 | 107.8046 | 777.4786 | 784.9905 | 390.2956 | 491.9659 | 82.4711 | 0.29952 | 23.4817 | 2566.375 | 2647.388 |  | 36.4846
6.8 | 151.1398 | 151.1793 | 107.9569 | 777.0146 | 785.0782 | 390.7896 | 492.3549 | 83.2901 | 0.29639 | 23.5902 | 2567.763 | 2632.465 |  | 36.6205
6.8083 | 151.1172 | 151.0598 | 108.1713 | 777.163 | 785.0638 | 390.1277 | 492.0085 | 83.2734 | 0.28972 | 23.5411 | 2552.519 | 2659.102 |  | 36.5542
6.8167 | 151.1484 | 151.111 | 108.364 | 777.436 | 784.6682 | 389.6659 | 490.6622 | 82.8875 | 0.29375 | 23.55 | 2561.813 | 2662.146 |  | 36.8112
6.825 | 151.1685 | 151.2265 | 108.5156 | 777.4421 | 785.6144 | 388.3358 | 489.1611 | 82.4995 | 0.29633 | 23.499 | 2574.236 | 2658.463 |  | 36.8537
6.8334 | 151.2983 | 151.2596 | 108.6649 | 777.7454 | 785.9651 | 389.0494 | 491.4568 | 83.288 | 0.29171 | 23.5223 | 2527.155 | 2635.422 |  | 36.6466
6.8417 | 151.3143 | 151.2789 | 108.7417 | 777.4703 | 785.393 | 389.583 | 490.8488 | 83.3645 | 0.28553 | 23.5588 | 2554.716 | 2669.055 |  | 36.5804
6.85 | 151.3418 | 151.3358 | 108.322 | 777.0436 | 784.9749 | 389.3064 | 491.0682 | 82.9261 | 0.28876 | 23.5341 | 2609.401 | 2672.954 |  | 36.554
6.8583 | 151.2994 | 151.3161 | 108.0968 | 776.7972 | 785.2098 | 389.5428 | 491.3835 | 82.5747 | 0.29833 | 23.4956 | 2567.448 | 2628.876 |  | 36.6164
6.8667 | 151.2113 | 151.4611 | 107.9492 | 777.6319 | 784.9774 | 390.989 | 493.7241 | 83.0954 | 0.29908 | 23.5767 | 2561.941 | 2688.754 |  | 36.6298
6.875 | 151.1622 | 151.1531 | 107.7883 | 777.5167 | 784.8722 | 389.8001 | 490.7734 | 83.3708 | 0.28446 | 23.4309 | 2553.327 | 2658.451 |  | 36.5159
6.8834 | 151.0794 | 151.0701 | 107.9524 | 777.3492 | 785.2317 | 390.8837 | 492.687 | 82.6779 | 0.27486 | 23.4637 | 2582.763 | 2658.3 |  | 36.5254
6.8917 | 151.1409 | 151.1227 | 108.1873 | 777.0826 | 784.6783 | 389.781 | 490.7909 | 82.4675 | 0.28815 | 23.5255 | 2542.168 | 2640.693 |  | 36.3982
6.9 | 151.1595 | 151.183 | 108.3802 | 777.4301 | 785.3278 | 390.6374 | 492.5556 | 83.2327 | 0.29248 | 23.5071 | 2550.09 | 2671.627 |  | 36.5085
6.9083 | 151.2168 | 151.2689 | 108.4873 | 776.9187 | 785.0904 | 390.3188 | 492.455 | 83.3697 | 0.29611 | 23.4197 | 2578.907 | 2682.513 |  | 36.6657
6.9167 | 151.2639 | 151.2649 | 108.6041 | 777.3938 | 785.4806 | 388.9863 | 491.1661 | 83.0803 | 0.27867 | 23.5066 | 2558.192 | 2684.406 |  | 36.6991
6.925 | 151.3254 | 151.2742 | 108.6418 | 777.0942 | 785.4684 | 388.6316 | 490.3445 | 82.5464 | 0.28647 | 23.5337 | 2573.347 | 2665.778 |  | 36.5947
6.9333 | 151.3582 | 151.3385 | 108.4728 | 776.8006 | 785.1804 | 389.8525 | 491.5152 | 82.7734 | 0.29133 | 23.5253 | 2550.73 | 2694.79 |  | 36.8481
6.9417 | 151.32 | 151.4655 | 108.2673 | 777.2402 | 785.0237 | 391.6698 | 493.5924 | 83.3796 | 0.29015 | 23.4337 | 2578.468 | 2674.276 |  | 36.7225
6.95 | 151.3002 | 151.3295 | 108.0847 | 777.478 | 784.9958 | 390.4779 | 492.91 | 83.1294 | 0.27668 | 23.5366 | 2585.393 | 2683.235 |  | 36.6646
6.9583 | 151.2766 | 151.2384 | 107.9159 | 777.3036 | 785.2945 | 390.9771 | 493.1577 | 82.5756 | 0.28989 | 23.562 | 2571.787 | 2659.359 |  | 36.7127
6.9667 | 151.2005 | 151.0886 | 107.7694 | 777.5758 | 784.6588 | 390.4825 | 491.8118 | 82.6118 | 0.30074 | 23.5104 | 2546.104 | 2656.035 |  | 36.6841
6.975 | 151.1069 | 151.0029 | 107.9749 | 777.505 | 784.8641 | 390.5401 | 492.3463 | 83.3952 | 0.29508 | 23.4703 | 2595.452 | 2663.173 |  | 36.5068
6.9833 | 151.1594 | 150.8946 | 108.1967 | 777.2136 | 784.7164 | 394.0435 | 497.0444 | 83.2328 | 0.28846 | 23.5568 | 2556 | 2679.744 |  | 36.484
6.9917 | 151.2188 | 151.1961 | 108.4232 | 777.601 | 785.4733 | 392.8937 | 496.0004 | 82.6498 | 0.27568 | 23.5419 | 2555.716 | 2692.133 |  | 36.5303
7 | 151.2708 | 151.0925 | 108.5658 | 776.6686 | 785.4783 | 395.3049 | 498.9984 | 82.6798 | 0.28308 | 23.5242 | 2558.073 | 2672.292 |  | 36.4574
7.0083 | 151.2806 | 151.1391 | 108.7106 | 776.9525 | 785.0272 | 392.0867 | 494.4243 | 83.1312 | 0.28337 | 23.4869 | 2583.217 | 2668.346 |  | 36.6228
7.0167 | 151.3684 | 151.1806 | 108.5822 | 777.8426 | 785.4969 | 392.8291 | 495.7581 | 83.3206 | 0.28493 | 23.513 | 2582.44 | 2656.719 |  | 36.4609
7.025 | 151.3752 | 151.1519 | 108.3015 | 777.3782 | 785.6282 | 393.5165 | 496.3105 | 83.003 | 0.29497 | 23.541 | 2584.584 | 2651.866 |  | 36.1813
7.0334 | 151.3168 | 151.0611 | 108.1302 | 777.4529 | 784.9999 | 392.6309 | 497.1938 | 82.449 | 0.28175 | 23.539 | 2578.775 | 2680.46 |  | 35.8392
7.0417 | 151.297 | 151.0386 | 108.0299 | 777.8937 | 785.0627 | 393.859 | 496.6845 | 83.0379 | 0.28797 | 23.485 | 2570.243 | 2634.441 |  | 36.1294
7.05 | 151.2545 | 151.1941 | 107.8673 | 776.9587 | 785.0222 | 393.4476 | 496.312 | 83.4678 | 0.29372 | 23.5517 | 2560.092 | 2667.031 |  | 36.2222
7.0583 | 151.1844 | 151.1844 | 107.8281 | 777.3663 | 784.6166 | 394.0199 | 496.8725 | 83.0277 | 0.29271 | 23.5044 | 2566.263 | 2669.168 |  | 36.1495
7.0667 | 151.1895 | 151.1896 | 108.108 | 776.9871 | 785.4061 | 394.0369 | 496.9727 | 82.4828 | 0.2808 | 23.4497 | 2554.136 | 2688.08 |  | 36.2884
7.075 | 151.183 | 151.1618 | 108.3488 | 776.9696 | 784.9856 | 393.9576 | 497.0495 | 83.1165 | 0.28368 | 23.507 | 2560.001 | 2654.294 |  | 36.4654
7.0834 | 151.2568 | 151.2139 | 108.5349 | 777.0527 | 785.2953 | 392.3955 | 494.8124 | 83.4626 | 0.26934 | 23.511 | 2562.555 | 2641.393 |  | 36.3795
7.0917 | 151.2894 | 151.2683 | 108.6116 | 777.4135 | 784.7133 | 392.6917 | 495.1642 | 83.074 | 0.26558 | 23.5264 | 2570.322 | 2661.859 |  | 36.3314
7.1 | 151.3475 | 151.2419 | 108.6709 | 777.6572 | 784.8727 | 392.6349 | 495.2881 | 82.53 | 0.27336 | 23.4721 | 2578.383 | 2658.676 |  | 36.2012
7.1083 | 151.3694 | 151.2473 | 108.5298 | 777.869 | 785.074 | 391.1099 | 494.2154 | 83.0539 | 0.25948 | 23.5188 | 2568.25 | 2649.292 |  | 36.281
7.1167 | 151.3396 | 151.1705 | 108.2526 | 777.1725 | 785.8331 | 393.5119 | 496.1035 | 83.4284 | 0.26342 | 23.4873 | 2576.226 | 2662.315 |  | 36.5044
7.125 | 151.3522 | 151.2151 | 108.1474 | 777.2928 | 784.9555 | 392.0749 | 495.0168 | 82.7654 | 0.26824 | 23.4693 | 2587.837 | 2663.64 |  | 36.433
7.1334 | 151.2505 | 151.1765 | 108.0306 | 777.3964 | 784.9684 | 392.6556 | 494.9071 | 82.5127 | 0.29745 | 23.479 | 2558.865 | 2607.685 |  | 36.3162
7.1417 | 151.2558 | 151.1026 | 107.9485 | 776.9489 | 785.1619 | 393.3538 | 495.573 | 82.8291 | 0.27816 | 23.6239 | 2558.757 | 2689.733 |  | 36.3003
7.15 | 151.235 | 151.0598 | 107.8936 | 777.0633 | 784.9694 | 390.8005 | 492.848 | 83.4356 | 0.27815 | 23.4519 | 2543.959 | 2656.645 |  | 36.2511
7.1583 | 151.1966 | 151.0052 | 108.0266 | 777.4012 | 784.9692 | 392.0564 | 494.4687 | 82.9795 | 0.27618 | 23.4965 | 2591.49 | 2666.287 |  | 36.4299
7.1667 | 151.2597 | 151.0788 | 108.2025 | 777.1278 | 784.9461 | 392.4607 | 495.2395 | 82.5088 | 0.26975 | 23.5663 | 2576.176 | 2689.383 |  | 36.3518
7.175 | 151.232 | 151.1797 | 108.4148 | 777.0419 | 785.3209 | 394.0476 | 496.6415 | 82.7523 | 0.28484 | 23.5333 | 2567.923 | 2659.757 |  | 36.459
7.1833 | 151.2864 | 151.1873 | 108.5252 | 777.32 | 785.4705 | 391.9333 | 494.6166 | 83.4522 | 0.26385 | 23.5755 | 2579.801 | 2664.096 |  | 36.6789
7.1917 | 151.2946 | 151.2796 | 108.5228 | 777.144 | 784.6952 | 392.3221 | 494.5559 | 83.1569 | 0.26283 | 23.5563 | 2586.517 | 2670.487 |  | 36.4508
7.2 | 151.3285 | 151.2955 | 108.6485 | 777.5253 | 785.1881 | 389.4392 | 492.2107 | 82.5579 | 0.26533 | 23.4769 | 2562.387 | 2624.383 |  | 36.3079
7.2084 | 151.3546 | 151.2061 | 108.6208 | 777.5753 | 785.8598 | 392.8001 | 495.5023 | 82.7675 | 0.26178 | 23.5171 | 2559.29 | 2656.317 |  | 36.4753
7.2167 | 151.3459 | 151.1602 | 108.3165 | 777.3747 | 785.1123 | 395.4291 | 498.9798 | 83.3631 | 0.26695 | 23.5121 | 2517.588 | 2626.257 |  | 36.3288
7.225 | 151.3592 | 150.9818 | 108.163 | 776.9653 | 785.0048 | 397.5571 | 501.3804 | 83.0914 | 0.25578 | 23.5283 | 2557.403 | 2647.308 |  | 36.1136
7.2333 | 151.3022 | 151.1051 | 108.0283 | 777.4293 | 785.805 | 397.2485 | 501.0469 | 82.502 | 0.26364 | 23.4805 | 2573.233 | 2673.167 |  | 36.0245
7.2417 | 151.2734 | 151.0253 | 107.8532 | 776.8132 | 785.5751 | 395.1873 | 498.4053 | 83.0547 | 0.26769 | 23.5591 | 2554.561 | 2651.194 |  | 35.9795
7.25 | 151.1813 | 150.9424 | 107.7704 | 776.9542 | 784.9818 | 393.524 | 495.8868 | 83.4154 | 0.27122 | 23.5282 | 2557.748 | 2655.542 |  | 36.1112
7.2584 | 151.1778 | 150.817 | 108.0867 | 777.3506 | 785.2842 | 394.1701 | 497.1882 | 82.9202 | 0.25288 | 23.5951 | 2552.448 | 2655.415 |  | 36.3599
7.2667 | 151.1586 | 150.8141 | 108.2948 | 777.8021 | 784.9358 | 396.2935 | 500.047 | 82.4846 | 0.27306 | 23.5449 | 2563.394 | 2655.182 |  | 36.4334
7.275 | 151.1847 | 151.0879 | 108.4781 | 777.098 | 784.6812 | 393.312 | 495.7727 | 83.0697 | 0.27642 | 23.4907 | 2595.663 | 2659.508 |  | 36.7244
7.2833 | 151.3108 | 151.1476 | 108.5812 | 777.3661 | 784.9935 | 394.4992 | 497.4189 | 83.4038 | 0.26762 | 23.5492 | 2577.108 | 2690.22 |  | 36.7808
7.2917 | 151.4049 | 151.1071 | 108.7344 | 777.4003 | 785.366 | 393.6341 | 497.5768 | 82.9713 | 0.26519 | 23.5438 | 2575.383 | 2677.661 |  | 36.6891
7.3 | 151.4595 | 151.1669 | 108.5387 | 777.1652 | 785.1599 | 393.0795 | 495.6052 | 82.6075 | 0.27161 | 23.4214 | 2550.859 | 2658.739 |  | 36.6134
7.3083 | 151.4187 | 151.1996 | 108.363 | 777.3365 | 785.0057 | 393.1438 | 496.6576 | 83.2875 | 0.27113 | 23.5324 | 2553.787 | 2671.675 |  | 36.2869
7.3167 | 151.3846 | 151.2078 | 108.1639 | 777.5495 | 785.0152 | 394.0664 | 497.8518 | 83.4507 | 0.25944 | 23.6111 | 2554.298 | 2632.783 |  | 36.2998
7.325 | 151.3032 | 151.4837 | 108.0397 | 777.3755 | 785.421 | 392.4161 | 495.6054 | 82.7329 | 0.25694 | 23.6098 | 2576.512 | 2667.33 |  | 36.3396
7.3333 | 151.2916 | 151.0967 | 107.9423 | 777.3028 | 785.3888 | 393.7016 | 496.7838 | 82.6864 | 0.25233 | 23.5309 | 2598.598 | 2655.315 |  | 36.4811
7.3417 | 151.2929 | 151.0714 | 107.8541 | 777.3552 | 785.3737 | 394.866 | 497.9036 | 83.3073 | 0.2505 | 23.5689 | 2551.668 | 2634.149 |  | 36.4352
7.35 | 151.1873 | 150.9737 | 107.9111 | 776.7202 | 785.1439 | 393.9611 | 496.7621 | 83.2839 | 0.24835 | 23.556 | 2549.833 | 2660.951 |  | 36.6556
7.3583 | 151.1891 | 151.0021 | 108.2042 | 776.9157 | 785.4468 | 392.6437 | 495.4134 | 82.6415 | 0.25671 | 23.4938 | 2545.145 | 2645.469 |  | 36.6615
7.3667 | 151.2604 | 151.0207 | 108.2567 | 777.2754 | 785.3934 | 394.0602 | 497.313 | 82.7052 | 0.25599 | 23.4813 | 2551.08 | 2710.745 |  | 36.6247
7.375 | 151.277 | 151.0576 | 108.4574 | 777.439 | 785.4212 | 394.0817 | 496.9567 | 83.1449 | 0.25591 | 23.4228 | 2572.974 | 2687.088 |  | 36.5931
7.3833 | 151.2888 | 151.1495 | 108.5179 | 777.937 | 785.33 | 393.5086 | 496.5013 | 83.5023 | 0.25782 | 23.5124 | 2545.042 | 2657.793 |  | 36.2978
7.3917 | 151.3592 | 151.0745 | 108.6121 | 777.7813 | 785.4022 | 394.5906 | 497.7762 | 82.7988 | 0.25853 | 23.5367 | 2571.293 | 2670.246 |  | 36.2922
7.4 | 151.4073 | 151.3412 | 108.6426 | 777.6036 | 785.1275 | 391.8654 | 494.5701 | 82.5675 | 0.2763 | 23.5246 | 2559.277 | 2728.588 |  | 36.033
7.4084 | 151.4418 | 151.1884 | 108.3675 | 777.3896 | 785.406 | 391.9803 | 494.5399 | 82.8431 | 0.26375 | 23.5272 | 2563.286 | 2664.03 |  | 36.1134
7.4167 | 151.3798 | 151.0627 | 108.2018 | 777.3504 | 785.3037 | 393.3946 | 496.1582 | 83.533 | 0.2508 | 23.5878 | 2564.382 | 2677.936 |  | 36.1163
7.425 | 151.3406 | 151.0586 | 108.0032 | 777.35 | 784.9149 | 393.0064 | 495.2652 | 82.7329 | 0.25373 | 23.5382 | 2564.098 | 2692.927 |  | 36.3686
7.4333 | 151.3061 | 151.1761 | 107.8274 | 777.9327 | 784.9203 | 393.5257 | 496.2928 | 82.5195 | 0.26105 | 23.5109 | 2574.413 | 2671.335 |  | 36.1078
7.4417 | 151.2448 | 151.0114 | 107.8416 | 777.0255 | 785.2354 | 392.2611 | 495.1181 | 83.0324 | 0.26682 | 23.5584 | 2597.795 | 2645.815 |  | 36.0071
7.45 | 151.1913 | 150.9435 | 108.0823 | 776.9127 | 784.9441 | 394.2745 | 496.9278 | 83.3696 | 0.25831 | 23.475 | 2573.654 | 2676.663 |  | 36.1308
7.4584 | 151.1928 | 150.8349 | 108.2563 | 778.0127 | 785.2403 | 395.4521 | 498.5235 | 82.7766 | 0.26581 | 23.5584 | 2556.548 | 2639.147 |  | 36.1435
7.4667 | 151.235 | 150.9802 | 108.4715 | 777.3605 | 785.2405 | 393.1878 | 495.9824 | 82.5959 | 0.26734 | 23.4642 | 2588.066 | 2639.047 |  | 35.9944
7.475 | 151.3283 | 150.9576 | 108.6255 | 777.3198 | 785.9149 | 391.1273 | 493.7984 | 82.8036 | 0.28866 | 23.5026 | 2573.936 | 2659.388 |  | 36.41
7.4833 | 151.3918 | 151.1655 | 108.7592 | 777.7252 | 785.8582 | 393.4557 | 496.3527 | 83.4959 | 0.28127 | 23.5903 | 2562.026 | 2646.131 |  | 36.2868
7.4917 | 151.4359 | 150.8923 | 108.471 | 778.0193 | 785.5109 | 400.2664 | 505.3159 | 83.0777 | 0.27324 | 23.5574 | 2555.619 | 2676.804 |  | 36.2197
7.5 | 151.4646 | 151.09 | 108.2879 | 777.8013 | 785.3884 | 398.2314 | 502.6135 | 82.5949 | 0.27668 | 23.5033 | 2583.174 | 2652.04 |  | 36.3851
7.5084 | 151.4384 | 151.1519 | 108.2155 | 777.2414 | 785.6598 | 399.5594 | 504.3023 | 82.7242 | 0.28206 | 23.466 | 2578.625 | 2669.436 |  | 36.4163
7.5167 | 151.3942 | 150.9719 | 108.0909 | 776.8609 | 785.4346 | 398.2825 | 502.8732 | 83.2696 | 0.28396 | 23.4699 | 2565.857 | 2683.766 |  | 36.4837
7.525 | 151.3612 | 150.8574 | 108.0149 | 777.3596 | 785.049 | 398.3377 | 502.7837 | 83.4123 | 0.29553 | 23.3606 | 2573.12 | 2693.091 |  | 36.2729
7.5333 | 151.2862 | 150.9605 | 107.9401 | 777.3761 | 785.1478 | 399.188 | 503.0165 | 82.6912 | 0.29063 | 23.5944 | 2572.397 | 2659.745 |  | 36.3834
7.5417 | 151.1855 | 150.8474 | 107.9297 | 777.3164 | 785.3248 | 399.2572 | 503.431 | 82.7496 | 0.30073 | 23.4972 | 2560.001 | 2664.696 |  | 36.2524
7.55 | 151.2473 | 150.8109 | 107.9945 | 777.215 | 784.9728 | 396.9574 | 500.882 | 83.1184 | 0.29141 | 23.5228 | 2587.544 | 2645.568 |  | 36.1204
7.5583 | 151.233 | 150.8774 | 108.236 | 777.618 | 785.1319 | 397.122 | 500.7072 | 83.3171 | 0.27269 | 23.502 | 2549.725 | 2641.021 |  | 36.1898
7.5667 | 151.2584 | 150.8362 | 108.4047 | 777.3161 | 785.4916 | 397.7307 | 501.794 | 82.7811 | 0.278 | 23.5563 | 2540.209 | 2651.105 |  | 36.315
7.575 | 151.2553 | 150.9355 | 108.5113 | 777.2487 | 786.2404 | 397.1805 | 501.17 | 82.5987 | 0.28196 | 23.4723 | 2598.9 | 2655.396 |  | 36.1979
7.5834 | 151.3266 | 150.8949 | 108.6161 | 776.9267 | 785.3652 | 395.7416 | 499.3386 | 83.1317 | 0.27901 | 23.5808 | 2600.135 | 2678.815 |  | 35.992
7.5917 | 151.372 | 151.0699 | 108.65 | 777.3661 | 785.6102 | 397.4561 | 501.5532 | 83.4047 | 0.25442 | 23.5011 | 2583.944 | 2669.744 |  | 36.0468
7.6 | 151.4489 | 151.2642 | 108.4596 | 777.0132 | 785.4832 | 396.1628 | 499.6458 | 82.9351 | 0.26693 | 23.4727 | 2576.997 | 2636.367 |  | 36.4885
7.6083 | 151.4259 | 151.1354 | 108.2693 | 777.3242 | 785.7181 | 395.8746 | 499.443 | 82.651 | 0.27706 | 23.4616 | 2592.81 | 2649.009 |  | 36.549
7.6167 | 151.3732 | 151.0573 | 108.2196 | 776.959 | 785.2585 | 399.0302 | 504.3286 | 82.9962 | 0.28265 | 23.466 | 2568.793 | 2710.257 |  | 36.4114
7.625 | 151.3386 | 151.0126 | 108.01 | 777.2756 | 785.5161 | 400.2445 | 505.1745 | 83.4783 | 0.27266 | 23.4524 | 2588.395 | 2698.561 |  | 36.3509
7.6334 | 151.3503 | 150.6329 | 107.9362 | 777.3116 | 785.8481 | 398.9695 | 503.1186 | 82.8263 | 0.27877 | 23.5179 | 2550.579 | 2666.395 |  | 36.4291
7.6417 | 151.2462 | 150.8373 | 107.9054 | 777.1645 | 785.4688 | 400.0529 | 504.6292 | 82.5692 | 0.2784 | 23.5553 | 2567.857 | 2680.791 |  | 36.5461
7.65 | 151.2811 | 150.8861 | 107.9141 | 776.3611 | 785.6652 | 397.2065 | 501.5766 | 82.7429 | 0.28355 | 23.4886 | 2588.796 | 2651.242 |  | 36.768
7.6583 | 151.2052 | 150.7065 | 108.2001 | 777.3407 | 785.3596 | 400.1422 | 504.4844 | 83.3997 | 0.28352 | 23.4753 | 2553.199 | 2672.855 |  | 36.6011
7.6667 | 151.258 | 150.9554 | 108.3679 | 776.829 | 785.374 | 397.7003 | 502.3946 | 83.2493 | 0.25612 | 23.4539 | 2562.653 | 2667.709 |  | 36.2538
7.675 | 151.2926 | 150.8872 | 108.6039 | 777.8155 | 785.0606 | 399.0543 | 503.3533 | 82.9113 | 0.24653 | 23.431 | 2580.785 | 2635.189 |  | 36.1075
7.6833 | 151.3064 | 150.981 | 108.7065 | 778.2484 | 785.4684 | 397.137 | 501.059 | 82.5625 | 0.24728 | 23.5422 | 2558.351 | 2654.041 |  | 36.1633
7.6917 | 151.3868 | 151.0762 | 108.6104 | 777.887 | 786.1405 | 395.375 | 499.1103 | 82.908 | 0.24697 | 23.4744 | 2574.279 | 2645.84 |  | 36.2625
7.7 | 151.435 | 150.9056 | 108.3851 | 777.301 | 785.8383 | 396.7299 | 500.4644 | 83.431 | 0.22698 | 23.5307 | 2553.011 | 2646.457 |  | 36.1665
7.7083 | 151.3404 | 150.9348 | 108.1698 | 777.3783 | 785.8879 | 396.1628 | 499.5801 | 82.8738 | 0.22369 | 23.5454 | 2562.765 | 2641.108 |  | 36.4566
7.7167 | 151.2883 | 151.0585 | 108.0259 | 777.1762 | 785.6496 | 395.5766 | 499.6275 | 82.659 | 0.24811 | 23.5577 | 2585.474 | 2664.505 |  | 36.3164
7.725 | 151.2909 | 150.9719 | 107.9771 | 777.4406 | 785.9666 | 398.0318 | 502.4723 | 83.1194 | 0.24616 | 23.4503 | 2557.729 | 2663.739 |  | 36.4573
7.7333 | 151.2816 | 150.7874 | 107.8838 | 777.0428 | 785.41 | 400.5144 | 505.2971 | 83.5122 | 0.2517 | 23.4624 | 2563.077 | 2683.048 |  | 36.2912
7.7417 | 151.2173 | 150.7734 | 107.8729 | 777.1309 | 784.8787 | 399.1437 | 503.5754 | 82.7638 | 0.23681 | 23.4858 | 2560.107 | 2675.153 |  | 36.3807
7.75 | 151.2383 | 150.7114 | 108.0788 | 776.8442 | 785.8205 | 399.5447 | 504.7604 | 82.5914 | 0.25823 | 23.5008 | 2571.057 | 2653.777 |  | 36.4206
7.7583 | 151.2228 | 150.7692 | 108.2949 | 777.3555 | 785.3306 | 398.0828 | 502.2231 | 83.0866 | 0.25856 | 23.5127 | 2561.877 | 2659.301 |  | 36.2919
7.7667 | 151.2868 | 150.7138 | 108.4968 | 777.3253 | 785.7946 | 398.9965 | 503.5785 | 83.4161 | 0.25411 | 23.5155 | 2566.491 | 2667.987 |  | 36.3215
7.775 | 151.3156 | 151.0309 | 108.6178 | 777.0567 | 785.8414 | 397.3421 | 501.6943 | 82.8969 | 0.2373 | 23.5171 | 2580.936 | 2693.997 |  | 36.1728
7.7834 | 151.3633 | 150.8748 | 108.6839 | 777.2805 | 786.2515 | 396.3111 | 499.6402 | 82.531 | 0.24911 | 23.5468 | 2559.396 | 2640.538 |  | 36.2212
7.7917 | 151.3714 | 151.078 | 108.5468 | 777.2705 | 785.7569 | 397.5404 | 501.6348 | 82.9402 | 0.25818 | 23.5185 | 2565.663 | 2661.895 |  | 36.3474
7.8 | 151.3917 | 150.9925 | 108.3158 | 777.3162 | 785.9872 | 396.9668 | 500.6312 | 83.3319 | 0.26201 | 23.4231 | 2573.67 | 2685.364 |  | 36.1946
7.8083 | 151.409 | 151.0238 | 108.1437 | 777.308 | 785.7177 | 397.5804 | 501.9728 | 83.2304 | 0.24081 | 23.5238 | 2588.341 | 2680.005 |  | 36.0545
7.8167 | 151.3449 | 151.006 | 107.951 | 777.053 | 785.6495 | 396.7915 | 501.0049 | 82.6077 | 0.22294 | 23.5066 | 2583.84 | 2683.564 |  | 36.4446
7.825 | 151.3282 | 151.0113 | 107.9203 | 776.8941 | 785.8856 | 396.5271 | 500.1628 | 82.6501 | 0.22952 | 23.4729 | 2583.521 | 2646.131 |  | 36.4894
7.8334 | 151.2544 | 150.9301 | 107.768 | 777.0884 | 786.6027 | 398.6504 | 504.222 | 83.3488 | 0.23587 | 23.5082 | 2558.551 | 2660.102 |  | 36.5542
7.8417 | 151.2232 | 150.7281 | 108.0572 | 777.718 | 786.0233 | 397.5549 | 501.7844 | 83.4327 | 0.23967 | 23.4545 | 2559.747 | 2690.333 |  | 36.1234
7.85 | 151.1927 | 150.8662 | 108.251 | 777.2686 | 785.5945 | 398.223 | 502.2005 | 82.7681 | 0.22566 | 23.5525 | 2568.183 | 2660.518 |  | 36.1379
7.8583 | 151.247 | 150.7724 | 108.4034 | 776.8241 | 786.0526 | 396.5545 | 500.0457 | 82.5888 | 0.2507 | 23.515 | 2589.527 | 2620.195 |  | 36.2879
7.8667 | 151.3151 | 150.9619 | 108.5884 | 777.2577 | 785.7982 | 399.1342 | 504.1381 | 83.1211 | 0.24928 | 23.5566 | 2564.518 | 2660.045 |  | 36.2185
7.875 | 151.35 | 150.98 | 108.7373 | 777.7285 | 786.1065 | 396.4547 | 499.9558 | 83.4133 | 0.25568 | 23.5667 | 2574.183 | 2690.072 |  | 36.1061
7.8834 | 151.4709 | 150.9671 | 108.5648 | 777.2581 | 785.6436 | 397.6866 | 501.9844 | 82.7613 | 0.24086 | 23.4733 | 2595.45 | 2666.846 |  | 36.2696
7.8917 | 151.5104 | 151.1192 | 108.2436 | 776.3416 | 785.8228 | 397.1656 | 501.4467 | 82.6742 | 0.23053 | 23.4489 | 2582.967 | 2645.884 |  | 36.2319
7.9 | 151.3811 | 151.1013 | 108.1206 | 776.7903 | 785.4927 | 396.8425 | 500.7517 | 83.2723 | 0.2407 | 23.5113 | 2592.355 | 2658.543 |  | 36.1703
7.9083 | 151.3474 | 150.9393 | 107.9589 | 777.7003 | 785.2437 | 397.2966 | 501.0693 | 83.5103 | 0.26441 | 23.4597 | 2568.199 | 2675.436 |  | 36.1834
7.9167 | 151.2914 | 150.9971 | 107.7765 | 777.3577 | 785.7013 | 396.6385 | 499.9098 | 82.6871 | 0.25847 | 23.4676 | 2567.999 | 2656.187 |  | 36.1425
7.925 | 151.2115 | 150.6824 | 107.9208 | 777.0021 | 785.717 | 396.8638 | 500.2227 | 82.8178 | 0.24721 | 23.507 | 2539.127 | 2659.058 |  | 35.9825
7.9333 | 151.2024 | 150.7823 | 108.2011 | 776.7408 | 786.2372 | 397.816 | 501.7692 | 83.1597 | 0.24073 | 23.3814 | 2577.63 | 2672.206 |  | 35.9997
7.9417 | 151.2757 | 150.7274 | 108.402 | 777.4727 | 785.7725 | 397.5227 | 501.5574 | 83.457 | 0.25741 | 23.4812 | 2562.76 | 2685.627 |  | 36.1766
7.95 | 151.2816 | 150.7936 | 108.5753 | 777.1973 | 785.8415 | 399.4823 | 504.1685 | 82.7021 | 0.25306 | 23.4737 | 2544.655 | 2642.175 |  | 36.1557
7.9584 | 151.3858 | 150.8792 | 108.7454 | 776.9803 | 786.6384 | 397.5308 | 501.9676 | 82.571 | 0.25563 | 23.542 | 2599.465 | 2652.225 |  | 36.3118
7.9667 | 151.4444 | 150.9354 | 108.4672 | 777.2427 | 785.619 | 400.6123 | 506.5406 | 83.1601 | 0.26779 | 23.4756 | 2574.704 | 2676.163 |  | 35.736
7.975 | 151.4448 | 150.8569 | 108.2327 | 777.7592 | 785.6921 | 401.9982 | 507.3674 | 83.5195 | 0.25457 | 23.4907 | 2582.628 | 2651.104 |  | 35.6336
7.9833 | 151.4501 | 150.8978 | 108.0991 | 777.7142 | 785.6443 | 400.1327 | 505.7938 | 82.986 | 0.24512 | 23.5314 | 2573.104 | 2665.392 |  | 35.581
7.9917 | 151.3648 | 150.8513 | 107.933 | 777.2114 | 785.8633 | 399.9201 | 504.6715 | 82.5324 | 0.25265 | 23.5141 | 2599.8 | 2661.312 |  | 35.7632
8 | 151.3493 | 150.7275 | 107.8234 | 777.3574 | 785.8994 | 400.4081 | 505.4071 | 83.0717 | 0.253 | 23.591 | 2566.62 | 2637.004 |  | 35.6122
8.0084 | 151.2485 | 150.641 | 107.9995 | 777.2606 | 785.762 | 404.7162 | 511.3069 | 83.5183 | 0.26126 | 23.5336 | 2596.473 | 2647.115 |  | 35.6946
8.0167 | 151.2729 | 150.7656 | 108.2142 | 776.7721 | 785.7986 | 403.6986 | 509.1279 | 83.0425 | 0.2539 | 23.5575 | 2572.848 | 2649.367 |  | 35.8108
8.025 | 151.2884 | 150.7015 | 108.4031 | 777.5269 | 785.7875 | 401.7842 | 507.378 | 82.6495 | 0.24242 | 23.4659 | 2565.11 | 2705.145 |  | 36.2204
8.0333 | 151.3251 | 150.6848 | 108.5232 | 776.8013 | 785.9341 | 401.8907 | 507.751 | 83.1418 | 0.24595 | 23.5485 | 2587.998 | 2609.127 |  | 36.022
8.0417 | 151.3693 | 150.7387 | 108.6301 | 777.2694 | 785.5464 | 402.4537 | 507.7068 | 83.4382 | 0.24063 | 23.5204 | 2563.34 | 2660.326 |  | 35.9174
8.05 | 151.4064 | 150.7276 | 108.6634 | 777.209 | 785.8105 | 402.7325 | 508.5481 | 83.0453 | 0.24274 | 23.5656 | 2594.43 | 2641.325 |  | 36.0511
8.0584 | 151.4514 | 150.9542 | 108.3692 | 777.2287 | 786.1595 | 401.5392 | 507.5449 | 82.5492 | 0.25337 | 23.4834 | 2561.413 | 2662.829 |  | 35.9487
8.0667 | 151.4015 | 150.8793 | 108.1472 | 777.679 | 786.1323 | 399.4748 | 505.4211 | 82.9859 | 0.23551 | 23.4147 | 2568.555 | 2654.38 |  | 35.9393
8.075 | 151.3345 | 150.8701 | 108.0065 | 777.1758 | 786.4789 | 402.731 | 508.5216 | 83.4719 | 0.24137 | 23.5602 | 2584.339 | 2680.113 |  | 35.9594
8.0833 | 151.3687 | 150.7301 | 107.8541 | 776.7659 | 785.7114 | 402.4462 | 507.9536 | 83.0124 | 0.24678 | 23.5194 | 2584.718 | 2657.524 |  | 35.8928
8.0917 | 151.2326 | 150.7376 | 107.7945 | 777.2101 | 785.7848 | 401.1084 | 505.9655 | 82.558 | 0.25507 | 23.4714 | 2567.324 | 2665.352 |  | 35.9084
8.1 | 151.2442 | 150.6927 | 107.9789 | 777.1702 | 785.5795 | 404.3368 | 510.121 | 83.0839 | 0.2666 | 23.5456 | 2585.055 | 2661.839 |  | 35.9213
8.1083 | 151.2059 | 150.5963 | 108.2728 | 777.0934 | 786.0886 | 404.6476 | 510.6269 | 83.4714 | 0.24287 | 23.5242 | 2573.165 | 2642.649 |  | 35.8834
8.1167 | 151.3176 | 150.6927 | 108.445 | 777.2646 | 785.4196 | 402.6946 | 508.902 | 82.9038 | 0.24072 | 23.5651 | 2586.373 | 2621.656 |  | 36.1276
8.125 | 151.3243 | 150.6965 | 108.5945 | 777.2113 | 785.6517 | 402.9042 | 508.8108 | 82.5445 | 0.24668 | 23.5847 | 2581.196 | 2648.561 |  | 35.8207
8.1333 | 151.409 | 150.6572 | 108.6947 | 777.3381 | 786.2626 | 405.0355 | 511.5104 | 82.9504 | 0.27098 | 23.5378 | 2593.657 | 2673.562 |  | 36.0855
8.1417 | 151.4599 | 150.801 | 108.5189 | 777.152 | 785.7107 | 401.89 | 507.8725 | 83.4039 | 0.2429 | 23.4361 | 2591.595 | 2675.302 |  | 36.1756
8.15 | 151.4677 | 151.0042 | 108.2453 | 776.9174 | 786.1335 | 400.3436 | 504.9974 | 83.0461 | 0.25377 | 23.5778 | 2555.231 | 2656.26 |  | 36.3926
8.1584 | 151.4149 | 150.8177 | 108.0695 | 776.8124 | 785.5381 | 401.3875 | 506.464 | 82.677 | 0.25777 | 23.4931 | 2586.408 | 2660.678 |  | 36.2984
8.1667 | 151.3269 | 150.7152 | 107.9446 | 777.3195 | 785.7986 | 403.5458 | 509.477 | 82.9497 | 0.25168 | 23.5302 | 2593.391 | 2654.72 |  | 36.2491
8.175 | 151.2875 | 150.7249 | 107.822 | 777.1799 | 786.1329 | 402.8419 | 509.2566 | 83.429 | 0.2384 | 23.5598 | 2609.848 | 2675.121 |  | 36.069
8.1833 | 151.2603 | 150.7778 | 107.775 | 777.1047 | 785.2538 | 404.8842 | 511.198 | 83.0805 | 0.24144 | 23.466 | 2578.218 | 2698.557 |  | 36.1578
8.1917 | 151.2523 | 150.5969 | 108.1432 | 777.2052 | 786.5269 | 404.5147 | 510.7965 | 82.6212 | 0.26604 | 23.5309 | 2586.985 | 2651.413 |  | 35.8949
8.2 | 151.2861 | 150.6612 | 108.2989 | 777.1132 | 785.6775 | 403.9585 | 510.4066 | 82.555 | 0.26357 | 23.4463 | 2615.06 | 2666.771 |  | 35.6231
8.2083 | 151.2992 | 150.81 | 108.493 | 777.0823 | 786.1436 | 404.5204 | 510.7052 | 83.2498 | 0.26267 | 23.4749 | 2582.969 | 2649.134 |  | 35.7966
8.2167 | 151.3813 | 150.7509 | 108.6429 | 776.9688 | 786.0302 | 404.3264 | 510.6019 | 83.2451 | 0.25338 | 23.5042 | 2573.573 | 2646.461 |  | 35.9872
8.225 | 151.4051 | 150.6765 | 108.7793 | 776.7349 | 786.155 | 404.1906 | 510.6565 | 83.0631 | 0.25603 | 23.4899 | 2579.017 | 2679.832 |  | 35.9492
8.2333 | 151.4692 | 150.8261 | 108.4591 | 777.1828 | 786.5765 | 403.1106 | 509.3798 | 82.5576 | 0.25969 | 23.5755 | 2582.565 | 2693.293 |  | 36.2334
8.2417 | 151.4485 | 150.8753 | 108.1952 | 777.173 | 785.6701 | 403.9975 | 509.803 | 83.0482 | 0.25708 | 23.486 | 2586.928 | 2666.449 |  | 35.6522
8.25 | 151.41 | 150.855 | 108.066 | 776.6084 | 785.6362 | 403.8721 | 509.8896 | 83.3147 | 0.25404 | 23.4872 | 2583.73 | 2657.749 |  | 35.8184
8.2584 | 151.3565 | 150.7733 | 107.9309 | 777.1726 | 785.6895 | 404.788 | 510.9897 | 83.0812 | 0.24833 | 23.4723 | 2605.937 | 2632.028 |  | 35.7626
8.2667 | 151.3401 | 150.7466 | 107.7943 | 776.5067 | 785.4243 | 404.4001 | 510.5049 | 82.5738 | 0.24939 | 23.5468 | 2577.458 | 2658.768 |  | 35.918
8.275 | 151.2726 | 150.6806 | 107.7664 | 776.7057 | 786.0696 | 404.6941 | 510.878 | 82.9251 | 0.2526 | 23.5433 | 2588.876 | 2647.241 |  | 35.9476
8.2833 | 151.2842 | 150.7746 | 108.1737 | 777.1732 | 785.898 | 403.8103 | 510.1048 | 83.4598 | 0.24203 | 23.4696 | 2579.713 | 2673.939 |  | 36.2375
8.2917 | 151.2839 | 150.4801 | 108.3575 | 777.1522 | 785.6305 | 405.2042 | 512.5912 | 82.9201 | 0.24191 | 23.476 | 2568.016 | 2619.896 |  | 36.0997
8.3 | 151.2957 | 150.7612 | 108.5785 | 776.9091 | 786.2576 | 403.5253 | 509.6395 | 82.5603 | 0.24032 | 23.5329 | 2565.314 | 2636.726 |  | 36.2109
8.3083 | 151.3842 | 150.8166 | 108.6955 | 777.145 | 785.7784 | 403.2846 | 509.8492 | 83.0363 | 0.24203 | 23.4442 | 2584.293 | 2679.345 |  | 36.2328
8.3167 | 151.4507 | 150.7923 | 108.7099 | 776.8762 | 786.5464 | 401.9406 | 508.537 | 83.4503 | 0.24299 | 23.4132 | 2586.078 | 2651.791 |  | 36.1493
8.325 | 151.4954 | 150.8993 | 108.349 | 777.204 | 785.7981 | 402.8407 | 508.9821 | 83.0029 | 0.23463 | 23.5581 | 2577.831 | 2690.101 |  | 36.0582
8.3334 | 151.4323 | 150.7113 | 108.1003 | 777.1116 | 785.8123 | 404.271 | 510.1112 | 82.6312 | 0.23586 | 23.5249 | 2589.017 | 2671.119 |  | 36.3537
8.3417 | 151.4023 | 150.8513 | 107.9401 | 777.1261 | 785.9575 | 402.0095 | 507.1294 | 82.7563 | 0.24641 | 23.5648 | 2581.549 | 2670.025 |  | 36.0244
8.35 | 151.4367 | 150.963 | 107.8198 | 777.0782 | 786.5923 | 403.8893 | 509.9589 | 83.4616 | 0.2301 | 23.5261 | 2610.121 | 2649.813 |  | 35.7446
8.3583 | 151.3366 | 150.7072 | 107.8952 | 777.0361 | 785.7796 | 404.0886 | 510.2981 | 83.0497 | 0.22313 | 23.5339 | 2575.366 | 2672.978 |  | 35.9133
8.3667 | 151.3111 | 150.7032 | 108.1796 | 776.6085 | 786.0396 | 405.0135 | 511.6578 | 82.5937 | 0.23984 | 23.575 | 2584.047 | 2688.241 |  | 35.8922
8.375 | 151.3298 | 150.775 | 108.4043 | 777.6244 | 785.6966 | 404.4514 | 510.49 | 82.6249 | 0.24593 | 23.4509 | 2562.181 | 2653.395 |  | 36.0479
8.3834 | 151.3244 | 150.7105 | 108.5651 | 777.1638 | 785.9764 | 403.9987 | 510.4026 | 83.2609 | 0.25393 | 23.484 | 2579.478 | 2650.222 |  | 36.2204
8.3917 | 151.3694 | 150.7003 | 108.6684 | 777.1577 | 785.7913 | 403.9469 | 510.0358 | 83.1604 | 0.20489 | 23.5355 | 2565.277 | 2679.464 |  | 36.3603
8.4 | 151.4493 | 150.9128 | 108.5816 | 777.19 | 785.8557 | 403.3202 | 509.116 | 82.873 | 0.26234 | 23.4938 | 2569.315 | 2653.945 |  | 36.435
8.4083 | 151.489 | 150.7854 | 108.3576 | 776.1396 | 785.9166 | 403.9968 | 509.6235 | 82.4923 | 0.25968 | 23.4341 | 2602.44 | 2657.251 |  | 36.2301
8.4167 | 151.5128 | 150.6302 | 108.1137 | 776.7162 | 786.2053 | 404.1293 | 511.2242 | 83.2899 | 0.25302 | 23.5094 | 2589.418 | 2682.948 |  | 36.0545
8.425 | 151.443 | 150.722 | 108.0083 | 776.752 | 785.7685 | 404.4656 | 510.7814 | 83.4161 | 0.24361 | 23.5125 | 2563.123 | 2691.518 |  | 36.1392
8.4334 | 151.3124 | 150.636 | 107.9041 | 777.2639 | 785.6661 | 404.1295 | 510.9041 | 82.9767 | 0.26133 | 23.5215 | 2598.744 | 2721.524 |  | 35.9845
8.4417 | 151.3193 | 150.5823 | 107.7678 | 776.8753 | 785.2703 | 403.5783 | 509.8141 | 82.5207 | 0.26159 | 23.5989 | 2587.855 | 2656.555 |  | 35.9323
8.45 | 151.2612 | 150.4951 | 108.0295 | 777.6006 | 786.3337 | 405.3853 | 511.8202 | 83.2653 | 0.2709 | 23.4814 | 2559.43 | 2669.559 |  | 36.0422
8.4583 | 151.2709 | 150.5159 | 108.297 | 777.5677 | 785.9279 | 404.2706 | 510.3873 | 83.4983 | 0.26772 | 23.5605 | 2567.168 | 2660.324 |  | 36.03
8.4667 | 151.2935 | 150.85 | 108.4753 | 777.5019 | 786.1031 | 403.6824 | 510.0659 | 83.3277 | 0.28223 | 23.4558 | 2593.02 | 2677.615 |  | 36.0781
8.475 | 151.3351 | 150.7446 | 108.5897 | 776.8892 | 786.0696 | 404.491 | 511.2218 | 82.792 | 0.29043 | 23.4724 | 2617.648 | 2635.364 |  | 35.8414
8.4833 | 151.4361 | 150.7997 | 108.6945 | 777.2524 | 785.9851 | 405.4919 | 511.7844 | 82.6878 | 0.30741 | 23.5421 | 2583.761 | 2672.261 |  | 36.0433
8.4917 | 151.4646 | 150.7581 | 108.4844 | 777.6482 | 785.7162 | 402.8445 | 509.4793 | 83.1992 | 0.29856 | 23.5119 | 2587.573 | 2668.507 |  | 36.1972
8.5 | 151.4903 | 150.7257 | 108.2822 | 777.5448 | 785.9149 | 403.7925 | 510.7188 | 83.4865 | 0.27515 | 23.5873 | 2565.684 | 2644.958 |  | 35.8153
8.5083 | 151.4552 | 150.9789 | 108.1224 | 777.6098 | 785.8087 | 404.5418 | 511.7462 | 82.8806 | 0.27132 | 23.4727 | 2602.395 | 2633.496 |  | 35.9618
8.5167 | 151.3075 | 150.6828 | 108.008 | 777.3038 | 785.6436 | 404.5898 | 510.3324 | 82.6586 | 0.29128 | 23.5411 | 2581.416 | 2681.184 |  | 36.172
8.525 | 151.2805 | 150.7491 | 107.8895 | 776.6831 | 785.7038 | 403.9305 | 509.927 | 82.8208 | 0.29035 | 23.5966 | 2578.146 | 2669.281 |  | 35.8906
8.5334 | 151.2302 | 150.7115 | 107.7515 | 776.9934 | 786.2078 | 403.0228 | 509.4395 | 83.3938 | 0.2551 | 23.5507 | 2555.468 | 2628.19 |  | 35.8314
8.5417 | 151.2545 | 150.4902 | 108.0487 | 776.737 | 786.0611 | 405.1781 | 511.9294 | 83.2146 | 0.25675 | 23.5409 | 2598.551 | 2677.958 |  | 35.8697
8.55 | 151.2509 | 150.5015 | 108.2414 | 776.7715 | 785.9616 | 404.823 | 512.083 | 82.6338 | 0.27552 | 23.5174 | 2557.226 | 2669.518 |  | 35.9145
8.5583 | 151.2925 | 150.6733 | 108.4259 | 776.8346 | 785.8618 | 404.8796 | 511.2531 | 82.9222 | 0.28361 | 23.5438 | 2588.523 | 2697.398 |  | 35.5109
8.5667 | 151.3192 | 150.9435 | 108.6462 | 776.7231 | 785.9069 | 403.2654 | 510.0267 | 83.4799 | 0.26629 | 23.4657 | 2606.552 | 2688.182 |  | 35.5219
8.575 | 151.3831 | 150.8009 | 108.7408 | 777.374 | 785.7036 | 404.9717 | 510.9711 | 83.1626 | 0.25638 | 23.4467 | 2565.805 | 2659.504 |  | 35.6301
8.5833 | 151.4587 | 150.6873 | 108.3671 | 776.7396 | 785.3662 | 401.6225 | 507.9026 | 82.627 | 0.27798 | 23.4636 | 2586.068 | 2644.566 |  | 35.8937
8.5917 | 151.4738 | 150.8194 | 108.1694 | 777.1193 | 785.7088 | 401.9821 | 507.7111 | 82.9783 | 0.27349 | 23.5462 | 2574.998 | 2661.607 |  | 35.5982
8.6 | 151.4661 | 151.0036 | 108.0204 | 777.1097 | 785.9427 | 403.8991 | 510.3949 | 83.4837 | 0.27509 | 23.5471 | 2574.875 | 2695.1 |  | 35.6789
8.6083 | 151.4069 | 150.7706 | 107.8829 | 777.5817 | 785.9784 | 403.5545 | 510.1557 | 83.2923 | 0.25366 | 23.5871 | 2553.649 | 2702.569 |  | 35.612
8.6167 | 151.2982 | 150.804 | 107.8218 | 777.2449 | 785.5211 | 402.9219 | 508.7592 | 82.6359 | 0.2766 | 23.55 | 2573.63 | 2643.68 |  | 35.7806
8.625 | 151.3167 | 150.592 | 107.9755 | 776.2531 | 785.8572 | 403.9772 | 510.2309 | 82.7204 | 0.28896 | 23.5091 | 2579.645 | 2645.299 |  | 36.0834
8.6334 | 151.2152 | 150.5264 | 108.2042 | 776.6761 | 786.0092 | 402.3149 | 507.9454 | 83.3525 | 0.28301 | 23.4903 | 2599.802 | 2659.942 |  | 35.9499
8.6417 | 151.3926 | 150.8148 | 108.4089 | 777.5361 | 786.6322 | 404.2044 | 510.5228 | 83.3034 | 0.26481 | 23.5337 | 2574.958 | 2699.75 |  | 35.8999
8.65 | 151.3892 | 150.6524 | 108.5691 | 776.9641 | 785.7483 | 402.9401 | 508.7859 | 82.6289 | 0.26641 | 23.4801 | 2569.532 | 2656.023 |  | 35.8612
8.6583 | 151.4657 | 150.7602 | 108.6469 | 777.1078 | 786.2149 | 401.916 | 509.0268 | 82.6714 | 0.29274 | 23.4813 | 2594.707 | 2656.726 |  | 35.8893
8.6667 | 151.5341 | 150.9264 | 108.6358 | 777.4358 | 786.2813 | 401.7234 | 507.3372 | 83.2433 | 0.28171 | 23.5452 | 2566.309 | 2672.246 |  | 35.9509
8.675 | 151.5302 | 150.7417 | 108.3406 | 777.0095 | 786.2855 | 402.5213 | 508.915 | 83.4723 | 0.2738 | 23.5187 | 2589.693 | 2672.156 |  | 35.8521
8.6834 | 151.5219 | 150.8329 | 108.2176 | 777.1197 | 786.2725 | 402.7546 | 508.261 | 82.823 | 0.27087 | 23.4954 | 2589.381 | 2690.125 |  | 35.8044
8.6917 | 151.4501 | 150.8579 | 108.055 | 777.1731 | 785.5024 | 404.1719 | 510.2284 | 82.6736 | 0.28137 | 23.6044 | 2574.289 | 2653.315 |  | 35.795
8.7 | 151.4484 | 150.8343 | 107.8993 | 777.5964 | 785.6818 | 404.2249 | 511.1142 | 83.4381 | 0.28253 | 23.5431 | 2562.963 | 2697.278 |  | 35.7956
8.7083 | 151.3657 | 150.9003 | 107.7997 | 777.1202 | 785.8821 | 401.5985 | 507.1211 | 83.322 | 0.25502 | 23.5238 | 2589.974 | 2666.723 |  | 35.8525
8.7167 | 151.2462 | 150.5319 | 108.0022 | 777.0638 | 786.0402 | 402.53 | 508.4064 | 82.6351 | 0.23109 | 23.5028 | 2593.368 | 2665.476 |  | 35.856
8.725 | 151.3144 | 150.7753 | 108.1103 | 776.9916 | 785.6326 | 402.6937 | 508.4524 | 82.7228 | 0.25503 | 23.5339 | 2562.572 | 2669.647 |  | 36.1521
8.7333 | 151.3332 | 150.7509 | 108.3413 | 777.0856 | 786.025 | 402.3066 | 508.1687 | 83.5405 | 0.26198 | 23.521 | 2554.052 | 2651.877 |  | 35.9714
8.7417 | 151.3392 | 150.7466 | 108.399 | 777.3228 | 785.8545 | 403.4781 | 509.5458 | 83.1222 | 0.22943 | 23.4941 | 2578.791 | 2645.125 |  | 35.9385
8.75 | 151.3634 | 150.8311 | 108.5669 | 777.452 | 785.7659 | 401.7283 | 506.9157 | 82.7198 | 0.22979 | 23.4762 | 2591.741 | 2652.82 |  | 35.9744
8.7584 | 151.3851 | 150.8818 | 108.652 | 777.0854 | 786.0847 | 402.3373 | 508.2331 | 82.6925 | 0.24879 | 23.4581 | 2577.727 | 2678.104 |  | 36.0208
8.7667 | 151.4399 | 150.8791 | 108.7386 | 777.5568 | 786.1099 | 403.0825 | 509.0301 | 83.4343 | 0.23592 | 23.549 | 2571.953 | 2655.451 |  | 36.0061
8.775 | 151.4787 | 150.9488 | 108.3308 | 777.4564 | 786.2358 | 400.7642 | 505.9469 | 83.2985 | 0.22959 | 23.5087 | 2563.352 | 2702.008 |  | 35.7782
8.7833 | 151.4954 | 150.7943 | 108.1541 | 777.1314 | 786.4325 | 402.4616 | 507.7025 | 82.9338 | 0.23566 | 23.4909 | 2591.945 | 2650.921 |  | 35.9922
8.7917 | 151.4379 | 150.8268 | 108.0492 | 777.2604 | 786.0551 | 400.7522 | 505.7554 | 82.574 | 0.25107 | 23.4773 | 2587.16 | 2688.68 |  | 35.858
8.8 | 151.3769 | 150.6725 | 108.0051 | 776.9673 | 785.8679 | 403.8763 | 510.2453 | 83.2868 | 0.26107 | 23.5536 | 2601.069 | 2664.211 |  | 35.7515
8.8084 | 151.3379 | 150.7857 | 107.8868 | 777.5255 | 786.0519 | 403.261 | 509.5274 | 83.5662 | 0.26862 | 23.5588 | 2565.876 | 2677.839 |  | 35.8709
8.8167 | 151.2874 | 150.7619 | 107.8016 | 777.5466 | 785.881 | 402.2237 | 507.3856 | 82.937 | 0.25947 | 23.5076 | 2573.39 | 2716.217 |  | 35.9526
8.825 | 151.2621 | 150.6419 | 108.1571 | 777.0289 | 785.965 | 400.7882 | 505.7655 | 82.5497 | 0.26279 | 23.5534 | 2594.912 | 2657.462 |  | 36.0701
8.8333 | 151.2954 | 150.741 | 108.3721 | 776.63 | 785.5231 | 400.9077 | 506.0746 | 83.0231 | 0.26816 | 23.4203 | 2602.234 | 2643.074 |  | 35.944
8.8417 | 151.3035 | 150.5325 | 108.4495 | 777.4227 | 786.1206 | 401.1265 | 506.766 | 83.4555 | 0.2662 | 23.5104 | 2586.036 | 2656.034 |  | 36.0723
8.85 | 151.342 | 150.772 | 108.6066 | 777.22 | 786.5989 | 401.2943 | 506.4995 | 83.1295 | 0.25412 | 23.4966 | 2583.827 | 2692.011 |  | 35.7634
8.8583 | 151.4062 | 150.8043 | 108.7149 | 776.7202 | 786.2614 | 400.5561 | 506.7714 | 82.5749 | 0.23756 | 23.5404 | 2554.911 | 2679.388 |  | 35.9951
8.8667 | 151.4751 | 150.8373 | 108.4697 | 777.5311 | 786.5231 | 400.5458 | 506.1895 | 82.873 | 0.25528 | 23.4619 | 2578.49 | 2690.992 |  | 35.9898
8.875 | 151.4521 | 150.7342 | 108.2447 | 777.0173 | 786.0611 | 401.3887 | 507.5283 | 83.4559 | 0.25421 | 23.5639 | 2579.179 | 2680.317 |  | 36.0458
8.8833 | 151.3541 | 150.7628 | 108.0588 | 776.9988 | 786.191 | 401.8126 | 507.7551 | 83.072 | 0.25431 | 23.5957 | 2592.432 | 2671.527 |  | 36.0927
8.8917 | 151.3401 | 150.6853 | 107.931 | 776.587 | 786.21 | 401.5342 | 507.4648 | 82.4778 | 0.24541 | 23.5324 | 2565.581 | 2661.708 |  | 36.0251
8.9 | 151.3183 | 150.6952 | 107.7993 | 776.7661 | 785.8635 | 400.6303 | 506.1124 | 82.8421 | 0.24907 | 23.5258 | 2575.059 | 2667.902 |  | 35.9879
8.9084 | 151.242 | 150.5201 | 107.9902 | 776.9562 | 786.4559 | 400.8843 | 506.3224 | 83.3605 | 0.24259 | 23.515 | 2551.608 | 2665.016 |  | 36.1223
8.9167 | 151.2501 | 150.7229 | 108.1837 | 777.0698 | 785.647 | 401.9113 | 506.974 | 82.9008 | 0.24085 | 23.6139 | 2588.26 | 2654.779 |  | 36.078
8.925 | 151.2394 | 150.7654 | 108.4267 | 777.1365 | 786.4267 | 401.9692 | 506.9037 | 82.5941 | 0.24511 | 23.4862 | 2590.726 | 2670.943 |  | 35.9363
8.9333 | 151.3249 | 150.6266 | 108.5144 | 777.3094 | 785.8166 | 401.5968 | 508.8175 | 83.0161 | 0.24453 | 23.451 | 2570.571 | 2678.642 |  | 35.9296
8.9417 | 151.3632 | 150.7759 | 108.6206 | 777.4716 | 785.95 | 401.0795 | 506.1645 | 83.4718 | 0.25017 | 23.515 | 2580.153 | 2673.755 |  | 36.0666
8.95 | 151.3895 | 150.7376 | 108.7442 | 777.4405 | 786.0258 | 398.6916 | 503.4898 | 82.9142 | 0.26817 | 23.4206 | 2614.022 | 2647.825 |  | 35.8655
8.9583 | 151.4141 | 150.7175 | 108.2984 | 777.217 | 786.3362 | 401.1598 | 506.5695 | 82.5736 | 0.26401 | 23.5404 | 2598.098 | 2652.119 |  | 35.6451
8.9667 | 151.3835 | 150.8885 | 108.0805 | 777.2683 | 786.1939 | 400.585 | 506.4882 | 82.8709 | 0.24242 | 23.4928 | 2576.068 | 2704.377 |  | 35.8439
8.975 | 151.3455 | 150.7416 | 107.9819 | 777.0837 | 786.0432 | 402.6697 | 508.9137 | 83.4705 | 0.2345 | 23.4732 | 2575.941 | 2671.334 |  | 35.8953
8.9833 | 151.2638 | 150.638 | 107.7652 | 777.4338 | 785.4974 | 402.0474 | 507.7437 | 83.0672 | 0.23504 | 23.4576 | 2591.165 | 2690.096 |  | 35.8129
8.9917 | 151.1904 | 150.5889 | 107.965 | 776.701 | 786.5704 | 401.3701 | 506.3494 | 82.5102 | 0.24221 | 23.5259 | 2587.4 | 2669.418 |  | 35.9592
9 | 151.1875 | 150.5537 | 108.1762 | 777.1469 | 786.4442 | 401.5625 | 507.4419 | 83.0825 | 0.26487 | 23.5867 | 2594.96 | 2651.316 |  | 35.8308
9.0084 | 151.2392 | 150.6106 | 108.3833 | 776.4998 | 786.4544 | 403.0604 | 508.5216 | 83.3295 | 0.25264 | 23.436 | 2582.195 | 2670.515 |  | 35.6844
9.0167 | 151.288 | 150.4623 | 108.4874 | 777.0215 | 786.5398 | 402.6771 | 507.8859 | 82.9656 | 0.25236 | 23.3979 | 2562.11 | 2667.13 |  | 35.4052
9.025 | 151.296 | 150.6465 | 108.6061 | 776.9063 | 786.0779 | 402.8778 | 509.3712 | 82.4938 | 0.25401 | 23.5553 | 2601.968 | 2675.238 |  | 35.6139
9.0333 | 151.3804 | 150.6045 | 108.6396 | 777.0184 | 786.1622 | 402.5859 | 508.2838 | 82.971 | 0.2547 | 23.5739 | 2566.424 | 2690.817 |  | 35.8029
9.0417 | 151.3893 | 150.8803 | 108.4407 | 777.0844 | 785.9298 | 400.2491 | 505.4621 | 83.2954 | 0.23742 | 23.5212 | 2602.238 | 2664.98 |  | 35.9935
9.05 | 151.4122 | 150.7391 | 108.2646 | 777.0367 | 786.0417 | 402.4271 | 507.9627 | 83.3613 | 0.25351 | 23.5457 | 2617.067 | 2641.379 |  | 36.0193
9.0584 | 151.3863 | 150.6682 | 108.0815 | 776.9778 | 785.5923 | 401.2303 | 506.2341 | 82.7503 | 0.24317 | 23.4297 | 2572.91 | 2674.487 |  | 35.8579
9.0667 | 151.3335 | 150.6839 | 107.9452 | 776.6284 | 786.5289 | 401.9364 | 508.3869 | 82.6884 | 0.22891 | 23.5228 | 2584.584 | 2642.628 |  | 35.7854
9.075 | 151.3051 | 150.8161 | 107.8311 | 777.6973 | 786.0158 | 401.324 | 506.9427 | 83.1571 | 0.21421 | 23.4985 | 2585.038 | 2704.423 |  | 35.8072
9.0833 | 151.254 | 150.6967 | 107.8918 | 776.9769 | 786.2956 | 401.9946 | 507.0556 | 83.4331 | 0.23789 | 23.5598 | 2546.135 | 2656.224 |  | 35.7869
9.0917 | 151.1994 | 150.621 | 108.1815 | 776.5997 | 786.4761 | 401.2383 | 506.1881 | 82.9359 | 0.22758 | 23.5216 | 2561.554 | 2637.379 |  | 35.8677
9.1 | 151.3125 | 150.6412 | 108.3508 | 777.3947 | 786.4824 | 401.648 | 508.4514 | 82.6988 | 0.24485 | 23.4869 | 2566.097 | 2664.821 |  | 35.8856
9.1083 | 151.3538 | 150.5618 | 108.5876 | 777.4243 | 786.4863 | 402.153 | 507.5697 | 83.2108 | 0.24254 | 23.5136 | 2566.152 | 2667.426 |  | 36.0516
9.1167 | 151.4379 | 150.6613 | 108.7354 | 776.92 | 786.17 | 402.8588 | 508.6248 | 83.4228 | 0.23142 | 23.5725 | 2571.564 | 2663.959 |  | 35.9586
9.125 | 151.4378 | 150.7865 | 108.605 | 776.7129 | 786.0163 | 401.3805 | 506.7159 | 82.7055 | 0.23997 | 23.5276 | 2610.92 | 2651.398 |  | 35.9733
9.1334 | 151.465 | 150.7523 | 108.2451 | 776.8859 | 786.2347 | 399.9521 | 505.1114 | 82.6324 | 0.26268 | 23.478 | 2630.76 | 2683.929 |  | 35.8981
9.1417 | 151.469 | 150.8155 | 108.0381 | 776.5995 | 786.1334 | 399.9088 | 504.9221 | 83.132 | 0.25495 | 23.4915 | 2560.746 | 2692.212 |  | 36.1474
9.15 | 151.4322 | 150.8693 | 107.9559 | 776.9844 | 786.0208 | 400.8085 | 505.6975 | 83.4506 | 0.24714 | 23.5653 | 2584.219 | 2692.974 |  | 36.1993
9.1583 | 151.3362 | 150.5049 | 107.8231 | 776.584 | 785.6384 | 401.6998 | 506.4299 | 83.0223 | 0.25586 | 23.4614 | 2600.967 | 2676.566 |  | 36.1193
9.1667 | 151.2691 | 150.6544 | 107.7994 | 777.0715 | 785.1602 | 403.1738 | 508.8716 | 82.4577 | 0.25086 | 23.5954 | 2575.866 | 2640.855 |  | 36.033
9.175 | 151.1937 | 150.6564 | 108.11 | 777.0007 | 785.5504 | 401.982 | 507.5272 | 83.1095 | 0.26364 | 23.4909 | 2573.145 | 2665.173 |  | 35.7592
9.1834 | 151.3274 | 150.873 | 108.3104 | 777.2056 | 786.4649 | 402.0343 | 508.612 | 83.4947 | 0.23866 | 23.536 | 2605.518 | 2631.282 |  | 36.0707
9.1917 | 151.3096 | 150.8533 | 108.4921 | 777.2998 | 786.4615 | 400.6315 | 506.2156 | 83.1088 | 0.24328 | 23.5268 | 2572.585 | 2693.442 |  | 36
9.2 | 151.332 | 150.578 | 108.6068 | 776.9973 | 786.0079 | 402.3953 | 508.8744 | 82.4994 | 0.24203 | 23.5456 | 2576.063 | 2632.89 |  | 35.9428
9.2083 | 151.4273 | 150.6808 | 108.7346 | 777.1335 | 786.4784 | 402.0848 | 507.641 | 82.7507 | 0.25989 | 23.4865 | 2579.237 | 2665.416 |  | 36.0809
9.2167 | 151.4687 | 150.7835 | 108.4464 | 776.9836 | 787.1232 | 399.9681 | 505.8753 | 83.4347 | 0.26835 | 23.5499 | 2561.729 | 2652.043 |  | 35.8522
9.225 | 151.4518 | 150.8165 | 108.2335 | 776.9885 | 786.0993 | 401.2424 | 507.254 | 83.3888 | 0.25936 | 23.497 | 2584.356 | 2667.169 |  | 35.8348
9.2333 | 151.4234 | 150.7492 | 107.9867 | 777.1583 | 786.4656 | 401.5164 | 507.3087 | 82.7332 | 0.26881 | 23.461 | 2587.197 | 2686.541 |  | 35.5334
9.2417 | 151.3773 | 150.8155 | 107.8167 | 776.7385 | 785.9943 | 402.02 | 507.7734 | 82.5424 | 0.28056 | 23.5312 | 2598.322 | 2655.292 |  | 35.7665
9.25 | 151.3769 | 150.8062 | 107.7388 | 776.9465 | 786.08 | 402.5138 | 508.0059 | 83.0121 | 0.26599 | 23.4619 | 2601.658 | 2650.961 |  | 35.9746
9.2583 | 151.2746 | 150.6489 | 108.1117 | 776.5009 | 786.0435 | 402.3396 | 507.4677 | 83.4 | 0.26871 | 23.4541 | 2575.93 | 2676.56 |  | 35.9006
9.2667 | 151.3094 | 150.627 | 108.3794 | 776.5333 | 785.9734 | 401.485 | 506.3594 | 82.8699 | 0.27492 | 23.4767 | 2585.155 | 2633.05 |  | 35.57
9.275 | 151.311 | 150.8085 | 108.4834 | 776.9348 | 786.4573 | 401.5882 | 506.7471 | 82.5732 | 0.26686 | 23.5302 | 2596.959 | 2674.42 |  | 35.6732
9.2834 | 151.3992 | 150.9162 | 108.6841 | 777.4521 | 785.8458 | 399.1552 | 503.5488 | 82.8031 | 0.25931 | 23.5026 | 2567.622 | 2707.339 |  | 35.776
9.2917 | 151.4613 | 150.9821 | 108.7859 | 777.1349 | 786.714 | 401.466 | 506.8653 | 83.4454 | 0.25046 | 23.513 | 2575.535 | 2666.651 |  | 36.0393
9.3 | 151.5176 | 150.8443 | 108.3452 | 777.0425 | 786.8939 | 400.8454 | 506.0056 | 82.9913 | 0.23891 | 23.5639 | 2583.217 | 2680.907 |  | 36.0305
9.3083 | 151.4277 | 150.8996 | 108.118 | 776.9611 | 786.0554 | 401.5045 | 507.5051 | 82.5334 | 0.23951 | 23.5093 | 2572.637 | 2695.925 |  | 35.8291
9.3167 | 151.3701 | 150.8779 | 107.9503 | 777.0026 | 786.6239 | 400.1978 | 506.5021 | 82.699 | 0.2477 | 23.586 | 2583.561 | 2680.614 |  | 35.8599
9.325 | 151.3778 | 150.7072 | 107.8575 | 776.9566 | 786.4622 | 400.1 | 505.4344 | 83.4269 | 0.22632 | 23.5661 | 2560.072 | 2615.956 |  | 35.6244
9.3333 | 151.29 | 150.7183 | 107.8894 | 776.908 | 786.0766 | 401.6237 | 507.8297 | 83.1273 | 0.21912 | 23.4643 | 2544.491 | 2684.701 |  | 35.5986
9.3417 | 151.2306 | 150.6458 | 108.2011 | 776.8135 | 786.0684 | 402.5021 | 507.4679 | 82.6584 | 0.2519 | 23.54 | 2593.62 | 2683.166 |  | 35.5698
9.35 | 151.2974 | 150.6577 | 108.3801 | 776.8953 | 786.3009 | 400.587 | 505.5764 | 82.5679 | 0.2747 | 23.4981 | 2601.018 | 2680.765 |  | 35.6305
9.3583 | 151.4192 | 150.6798 | 108.5661 | 777.3878 | 786.9136 | 400.2512 | 505.6184 | 83.2383 | 0.25136 | 23.5238 | 2583.353 | 2682.712 |  | 35.7801
9.3667 | 151.4597 | 150.7826 | 108.7065 | 777.4398 | 786.5881 | 400.3096 | 505.304 | 83.4772 | 0.2515 | 23.5591 | 2574.788 | 2662.848 |  | 35.8226
9.375 | 151.4397 | 150.8747 | 108.5753 | 776.5551 | 786.2709 | 401.5891 | 508.3944 | 83.1042 | 0.25962 | 23.5063 | 2589.772 | 2663.014 |  | 35.8722
9.3834 | 151.5741 | 150.9175 | 108.3248 | 776.9538 | 786.8203 | 398.9832 | 504.2626 | 82.6525 | 0.25299 | 23.5758 | 2583.292 | 2605.504 |  | 35.8687
9.3917 | 151.4389 | 150.8199 | 108.1488 | 777.4057 | 786.3461 | 401.3214 | 506.4586 | 82.9553 | 0.24588 | 23.5258 | 2591.157 | 2686.92 |  | 35.8625
9.4 | 151.4413 | 150.7387 | 107.9838 | 776.5818 | 786.7343 | 400.7854 | 506.3569 | 83.4043 | 0.23208 | 23.492 | 2605.452 | 2652.383 |  | 35.9053
9.4083 | 151.3177 | 150.8598 | 107.8354 | 776.9056 | 786.6546 | 400.9051 | 506.1586 | 82.9541 | 0.22874 | 23.4956 | 2588.702 | 2645.022 |  | 36.1033
9.4167 | 151.2563 | 150.7335 | 107.7761 | 776.7244 | 786.8978 | 398.874 | 504.2305 | 82.5225 | 0.24284 | 23.542 | 2593.513 | 2672.944 |  | 36.0239
9.425 | 151.2235 | 150.6031 | 108.0993 | 776.9409 | 787.3306 | 399.4263 | 504.2487 | 82.9516 | 0.24119 | 23.5691 | 2575.41 | 2695.037 |  | 36.1332
9.4334 | 151.2779 | 150.705 | 108.3062 | 776.9006 | 786.8624 | 401.0282 | 506.5916 | 83.4503 | 0.23625 | 23.524 | 2599.222 | 2661.585 |  | 35.8716
9.4417 | 151.2897 | 150.776 | 108.4131 | 776.8772 | 786.3874 | 400.3808 | 506.1292 | 83.0836 | 0.22704 | 23.6104 | 2577.438 | 2635.532 |  | 35.9361
9.45 | 151.3586 | 150.676 | 108.5367 | 777.038 | 786.452 | 400.9675 | 505.7576 | 82.4953 | 0.25519 | 23.5238 | 2622.296 | 2687.798 |  | 35.7147
9.4583 | 151.4191 | 150.8004 | 108.6456 | 776.9365 | 786.808 | 399.6331 | 505.0747 | 82.7581 | 0.27229 | 23.5118 | 2595.546 | 2689.613 |  | 35.8939
9.4667 | 151.4703 | 150.9297 | 108.7361 | 776.4687 | 786.4549 | 398.0641 | 502.4684 | 83.3796 | 0.259 | 23.5282 | 2602.905 | 2671.257 |  | 36.067
9.475 | 151.5067 | 150.7764 | 108.3591 | 777.3257 | 785.9521 | 400.7242 | 507.7962 | 82.952 | 0.25312 | 23.5048 | 2583.608 | 2691.365 |  | 35.9935
9.4833 | 151.5183 | 150.6996 | 108.146 | 776.034 | 786.3698 | 400.5387 | 506.5045 | 82.5671 | 0.23909 | 23.554 | 2578.104 | 2679.731 |  | 35.9618
9.4917 | 151.3852 | 150.8315 | 107.9769 | 776.9026 | 786.4041 | 400.5814 | 505.5625 | 82.7275 | 0.24255 | 23.4924 | 2574.823 | 2689.531 |  | 35.9772
9.5 | 151.3512 | 150.6849 | 107.8481 | 777.3617 | 786.8615 | 401.5287 | 506.4776 | 83.3886 | 0.24801 | 23.4973 | 2548.028 | 2668.925 |  | 35.766
9.5084 | 151.2523 | 150.6579 | 107.7848 | 776.8779 | 786.847 | 400.8347 | 505.8413 | 83.0697 | 0.24402 | 23.3828 | 2583.098 | 2692.633 |  | 35.4227
9.5167 | 151.1506 | 150.6069 | 108.1595 | 776.9163 | 786.461 | 401.9326 | 507.2788 | 82.6946 | 0.2529 | 23.5361 | 2598.174 | 2651.946 |  | 35.3084
9.525 | 151.281 | 150.6169 | 108.3787 | 777.2712 | 787.0788 | 401.5842 | 506.9042 | 82.8508 | 0.277 | 23.5811 | 2598.13 | 2650.206 |  | 35.2015
9.5333 | 151.3262 | 150.7535 | 108.5138 | 777.4583 | 786.4523 | 400.2807 | 505.11 | 83.4356 | 0.27116 | 23.614 | 2560.615 | 2653.897 |  | 35.5827
9.5417 | 151.4081 | 150.8438 | 108.7314 | 777.151 | 786.7983 | 400.3875 | 505.7084 | 83.3175 | 0.2549 | 23.5897 | 2591.965 | 2644.179 |  | 35.6886
9.55 | 151.4258 | 150.805 | 108.7575 | 777.3124 | 786.0493 | 399.6671 | 504.9779 | 82.6086 | 0.27616 | 23.4149 | 2592.323 | 2636.5 |  | 35.4002
9.5584 | 151.5081 | 150.8492 | 108.3708 | 777.4624 | 786.347 | 400.7255 | 506.4591 | 82.6566 | 0.28259 | 23.5469 | 2587.202 | 2679.082 |  | 35.3146
9.5667 | 151.4228 | 150.9669 | 108.0975 | 776.8881 | 786.6572 | 399.6535 | 504.9641 | 83.2946 | 0.2845 | 23.5322 | 2572.414 | 2675.391 |  | 35.3273
9.575 | 151.4371 | 150.9653 | 108.0029 | 776.9272 | 786.3793 | 400.3486 | 506.1298 | 83.2924 | 0.267 | 23.4899 | 2604.089 | 2688.421 |  | 35.6556
9.5833 | 151.3299 | 150.6589 | 107.8566 | 777.2936 | 786.3311 | 398.1578 | 502.858 | 82.8211 | 0.27368 | 23.5248 | 2574.642 | 2690.913 |  | 35.6771
9.5917 | 151.2538 | 150.6627 | 107.7462 | 776.8451 | 786.1478 | 401.4872 | 507.4563 | 82.5262 | 0.2763 | 23.5137 | 2596.19 | 2662.865 |  | 35.5605
9.6 | 151.2269 | 150.6358 | 108.0762 | 776.9279 | 786.3218 | 401.7122 | 506.5197 | 82.7363 | 0.27485 | 23.4977 | 2599.725 | 2668.05 |  | 35.6255
9.6083 | 151.2493 | 150.6097 | 108.2504 | 776.8458 | 786.4182 | 402.8837 | 508.6948 | 83.1928 | 0.25214 | 23.5807 | 2573.193 | 2694.587 |  | 35.859
9.6167 | 151.289 | 150.7048 | 108.4023 | 776.6883 | 786.774 | 401.1904 | 506.5596 | 83.2305 | 0.25234 | 23.4798 | 2594.44 | 2663.18 |  | 35.6965
9.625 | 151.3404 | 150.7912 | 108.5338 | 777.2867 | 786.7846 | 400.8695 | 506.1169 | 82.7584 | 0.27449 | 23.6139 | 2577.995 | 2648.174 |  | 35.4022
9.6333 | 151.411 | 150.8334 | 108.6464 | 777.3676 | 786.4153 | 400.9429 | 506.2371 | 82.5981 | 0.30448 | 23.6162 | 2596.786 | 2670.086 |  | 35.5834
9.6417 | 151.492 | 150.665 | 108.7065 | 777.1181 | 786.3118 | 398.8172 | 503.2468 | 82.9869 | 0.29104 | 23.4886 | 2605.14 | 2665.84 |  | 35.8606
9.65 | 151.4715 | 150.6705 | 108.3011 | 777.2593 | 786.1644 | 399.949 | 504.6435 | 83.3737 | 0.28337 | 23.4934 | 2585.17 | 2686.728 |  | 35.6648
9.6584 | 151.445 | 150.7919 | 108.1332 | 777.1111 | 786.3562 | 400.4671 | 505.8463 | 83.1587 | 0.30286 | 23.6379 | 2618.264 | 2622.025 |  | 35.5705
9.6667 | 151.4321 | 150.8438 | 107.947 | 776.4895 | 786.4557 | 400.0422 | 504.9094 | 82.475 | 0.32512 | 23.5451 | 2547.486 | 2613.819 |  | 35.631
9.675 | 151.3571 | 150.7313 | 107.7921 | 777.3583 | 786.4382 | 399.1074 | 503.1548 | 82.9695 | 0.31711 | 23.5513 | 2593.015 | 2683.464 |  | 35.5353
9.6833 | 151.2877 | 150.578 | 107.7603 | 777.0276 | 786.1968 | 399.7902 | 504.7052 | 83.3771 | 0.34754 | 23.4845 | 2582.021 | 2666.599 |  | 35.6691
9.6917 | 151.2812 | 150.6664 | 108.1727 | 776.4322 | 786.0214 | 402.1136 | 508.2565 | 83.0016 | 0.33531 | 23.4658 | 2587.478 | 2621.636 |  | 35.8553
9.7 | 151.264 | 150.5991 | 108.3687 | 776.8862 | 786.3615 | 402.686 | 508.0938 | 82.5248 | 0.31431 | 23.4787 | 2576.522 | 2649.427 |  | 35.8798
9.7083 | 151.3347 | 150.6526 | 108.5587 | 776.9338 | 786.6075 | 400.2542 | 505.4221 | 83.1033 | 0.3165 | 23.5496 | 2599.468 | 2642.238 |  | 36.1949
9.7167 | 151.3692 | 150.8211 | 108.6677 | 776.5912 | 787.2382 | 401.3682 | 507.6256 | 83.2593 | 0.28825 | 23.4624 | 2579.626 | 2657.397 |  | 36.1344
9.725 | 151.4735 | 150.9006 | 108.6592 | 776.7559 | 786.4512 | 399.3922 | 504.5737 | 82.9273 | 0.303 | 23.5435 | 2583.573 | 2666.012 |  | 36.2114
9.7333 | 151.4682 | 150.8036 | 108.3322 | 776.5776 | 786.2845 | 399.0301 | 503.4462 | 82.4785 | 0.30983 | 23.4791 | 2597.373 | 2683.146 |  | 36.1246
9.7417 | 151.3944 | 150.9191 | 108.1057 | 776.8084 | 786.8546 | 399.271 | 504.9991 | 83.1173 | 0.31352 | 23.5732 | 2582.95 | 2646.249 |  | 36.0795
9.75 | 151.4423 | 150.7309 | 108.0066 | 776.5464 | 785.9042 | 400.3573 | 507.4762 | 83.3739 | 0.29344 | 23.4994 | 2588.839 | 2633.748 |  | 36.021
9.7584 | 151.3345 | 150.8705 | 107.8466 | 776.9539 | 786.1511 | 401.344 | 506.4704 | 83.2746 | 0.30284 | 23.5233 | 2577.51 | 2686.2 |  | 35.6892
9.7667 | 151.2446 | 150.6119 | 107.7431 | 776.8691 | 785.8502 | 400.5916 | 505.4348 | 82.5236 | 0.31394 | 23.4613 | 2578.183 | 2661.813 |  | 35.6689
9.775 | 151.2257 | 150.5977 | 108.0743 | 776.6793 | 786.2994 | 401.9446 | 507.9609 | 82.9069 | 0.30843 | 23.5904 | 2569.452 | 2667.15 |  | 35.881
9.7833 | 151.2623 | 150.6404 | 108.3793 | 777.0022 | 786.4222 | 400.3631 | 505.5982 | 83.4377 | 0.28629 | 23.5021 | 2569.342 | 2701.901 |  | 35.8964
9.7917 | 151.3242 | 150.6521 | 108.5019 | 776.7395 | 786.095 | 400.09 | 505.4626 | 83.1325 | 0.26982 | 23.5233 | 2611.892 | 2661.73 |  | 35.8015
9.8 | 151.3394 | 150.6919 | 108.6738 | 777.3258 | 786.7293 | 401.0549 | 506.1908 | 82.552 | 0.2886 | 23.532 | 2576.8 | 2658.351 |  | 35.6681
9.8084 | 151.4592 | 150.809 | 108.7211 | 777.3464 | 787.2829 | 401.162 | 506.7596 | 82.9548 | 0.29706 | 23.5569 | 2562.276 | 2670.05 |  | 35.7758
9.8167 | 151.5305 | 150.8336 | 108.4733 | 776.8599 | 786.8315 | 400.2364 | 507.0056 | 83.4133 | 0.28051 | 23.4841 | 2572.788 | 2644.727 |  | 35.6784
9.825 | 151.391 | 150.6501 | 108.1798 | 777.1456 | 786.3268 | 399.5975 | 504.2757 | 83.074 | 0.27097 | 23.4704 | 2578.972 | 2667.739 |  | 35.7638
9.8333 | 151.3235 | 150.7132 | 108.0005 | 777.2906 | 786.8342 | 398.42 | 502.7309 | 82.581 | 0.29308 | 23.4942 | 2571.79 | 2660.26 |  | 35.6345
9.8417 | 151.3285 | 150.6978 | 107.8909 | 777.4645 | 786.4574 | 400.2903 | 505.1655 | 82.6634 | 0.29811 | 23.5588 | 2579.489 | 2665.064 |  | 35.7442
9.85 | 151.2813 | 150.7588 | 107.7915 | 777.4001 | 786.1709 | 401.0848 | 505.9436 | 83.4178 | 0.29673 | 23.4958 | 2605.965 | 2660.255 |  | 35.4482
9.8583 | 151.2552 | 150.5836 | 108.0215 | 776.3476 | 785.9576 | 399.3833 | 505.5794 | 83.0585 | 0.2714 | 23.5038 | 2585.803 | 2623.292 |  | 35.6373
9.8667 | 151.2637 | 150.75 | 108.2373 | 776.5909 | 786.6545 | 399.1503 | 503.4465 | 82.6183 | 0.29186 | 23.5318 | 2598.897 | 2653.394 |  | 35.7245
9.875 | 151.2905 | 150.7436 | 108.349 | 776.3707 | 786.5285 | 400.042 | 505.1199 | 82.586 | 0.29863 | 23.5651 | 2589.679 | 2663.409 |  | 35.835
9.8834 | 151.3133 | 150.6322 | 108.4785 | 776.5892 | 785.8486 | 400.6071 | 505.4955 | 83.334 | 0.29401 | 23.4083 | 2601.041 | 2650.439 |  | 35.6696
9.8917 | 151.417 | 150.8351 | 108.6456 | 776.9833 | 786.7186 | 399.1214 | 503.9997 | 83.3036 | 0.28948 | 23.5146 | 2588.842 | 2688.666 |  | 35.8327
9.9 | 151.4116 | 150.6534 | 108.7315 | 776.5057 | 786.4124 | 400.9735 | 506.3339 | 82.6533 | 0.29175 | 23.5017 | 2575.723 | 2642.728 |  | 35.5967
9.9083 | 151.4348 | 150.8292 | 108.3578 | 776.8533 | 786.3153 | 398.7578 | 503.528 | 82.7212 | 0.28657 | 23.5004 | 2581.409 | 2647.648 |  | 35.7148
9.9167 | 151.3682 | 150.8955 | 108.1687 | 776.8107 | 786.1331 | 399.5789 | 504.1718 | 83.3364 | 0.2823 | 23.4884 | 2581.968 | 2655.433 |  | 35.6009
9.925 | 151.4011 | 150.6853 | 107.989 | 776.3251 | 786.421 | 399.6489 | 505.0327 | 83.2298 | 0.27075 | 23.5717 | 2566.597 | 2678.485 |  | 35.7195
9.9334 | 151.3866 | 150.6626 | 107.8861 | 776.7828 | 786.3118 | 401.3007 | 506.3175 | 82.5467 | 0.28731 | 23.6396 | 2586.664 | 2665.42 |  | 35.8822
9.9417 | 151.3568 | 150.5239 | 107.7455 | 775.9279 | 786.6839 | 399.8953 | 504.9938 | 82.6541 | 0.28031 | 23.4506 | 2621.282 | 2640.799 |  | 35.8483
9.95 | 151.2666 | 150.6119 | 108.132 | 776.3589 | 786.2698 | 401.6114 | 506.77 | 83.3194 | 0.27922 | 23.5122 | 2594.218 | 2613.358 |  | 35.6066
9.9583 | 151.2661 | 150.7202 | 108.4004 | 776.8106 | 786.9238 | 400.748 | 505.6401 | 83.3387 | 0.28479 | 23.5866 | 2594.309 | 2676.898 |  | 35.6967
9.9667 | 151.3561 | 150.7486 | 108.58 | 776.5325 | 786.0756 | 400.9524 | 506.1798 | 82.6029 | 0.26849 | 23.5309 | 2577.07 | 2686.098 |  | 35.4842
9.975 | 151.3356 | 150.9111 | 108.7471 | 777.3061 | 786.4157 | 398.7479 | 503.1845 | 82.6093 | 0.27137 | 23.4835 | 2586.784 | 2630.63 |  | 35.5698
9.9834 | 151.4525 | 150.8031 | 108.7024 | 776.3735 | 786.0797 | 399.9987 | 505.0544 | 83.0184 | 0.28563 | 23.5162 | 2612.76 | 2637.665 |  | 35.6191
9.9917 | 151.4667 | 150.9588 | 108.4055 | 777.0935 | 786.6425 | 399.7766 | 504.6438 | 83.4458 | 0.29605 | 23.6295 | 2595.807 | 2661.608 |  | 35.7251
10 | 151.5152 | 150.6922 | 108.2168 | 777.292 | 786.0004 | 400.3571 | 505.5331 | 83.0109 | 0.27908 | 23.4526 | 2588.771 | 2679.809 |  | 35.6006
10.0083 | 151.4193 | 150.7571 | 108.0622 | 776.2335 | 786.2615 | 400.1493 | 504.9692 | 82.5456 | 0.27487 | 23.4963 | 2594.125 | 2667.009 |  | 35.5501
10.0167 | 151.3738 | 150.7654 | 107.8596 | 776.1946 | 786.558 | 402.0226 | 507.4931 | 82.6966 | 0.30022 | 23.4925 | 2597.023 | 2654.455 |  | 35.57
10.025 | 151.3418 | 150.567 | 107.7899 | 776.7935 | 786.79 | 400.787 | 506.0581 | 83.3645 | 0.27435 | 23.4973 | 2616.196 | 2702.636 |  | 35.6616
10.0334 | 151.3175 | 150.6188 | 107.9364 | 776.5725 | 786.2841 | 401.9498 | 507.352 | 83.0828 | 0.26457 | 23.5095 | 2569.35 | 2643.729 |  | 35.8391
10.0417 | 151.2144 | 150.7065 | 108.1438 | 776.4661 | 786.3674 | 400.8997 | 505.756 | 82.6831 | 0.27358 | 23.4798 | 2573.807 | 2652.627 |  | 35.8577
10.05 | 151.2637 | 150.6174 | 108.316 | 776.7662 | 786.5368 | 402.2288 | 507.4676 | 82.849 | 0.28166 | 23.5634 | 2558.688 | 2644.167 |  | 35.7861
10.0583 | 151.3289 | 150.511 | 108.4252 | 776.6346 | 786.4892 | 399.75 | 505.2813 | 83.3807 | 0.26802 | 23.5192 | 2560.399 | 2675.459 |  | 36.0519
10.0667 | 151.3935 | 150.7649 | 108.5806 | 776.8528 | 786.2843 | 399.7751 | 504.948 | 83.0894 | 0.27554 | 23.506 | 2566.78 | 2662.312 |  | 36.1437
10.075 | 151.4475 | 150.7738 | 108.6419 | 777.3253 | 786.5299 | 400.0553 | 505.7281 | 82.5308 | 0.26841 | 23.5201 | 2582.016 | 2646.491 |  | 35.6438
10.0833 | 151.481 | 150.9189 | 108.6778 | 777.4084 | 787.2117 | 400.7415 | 505.8326 | 82.8671 | 0.27565 | 23.4735 | 2584.775 | 2637.431 |  | 35.7581
10.0917 | 151.4835 | 150.8125 | 108.2641 | 777.2674 | 786.271 | 399.9984 | 505.5959 | 83.4567 | 0.26171 | 23.5771 | 2604.749 | 2657.67 |  | 35.7166
10.1 | 151.4755 | 150.9173 | 108.1052 | 776.8007 | 786.8713 | 400.3484 | 505.7381 | 83.3628 | 0.25934 | 23.5368 | 2586.638 | 2715.546 |  | 35.8808
10.1083 | 151.424 | 150.7661 | 107.9495 | 776.3608 | 786.336 | 402.2142 | 507.1172 | 82.5414 | 0.24057 | 23.4549 | 2599.979 | 2629.716 |  | 35.7765
10.1167 | 151.3563 | 150.7459 | 107.7898 | 775.9128 | 786.4745 | 399.0687 | 503.2226 | 82.6517 | 0.25057 | 23.4843 | 2585.922 | 2664.75 |  | 35.8421
10.125 | 151.3254 | 150.6037 | 107.9481 | 776.3052 | 786.3267 | 402.0826 | 507.5756 | 83.353 | 0.24698 | 23.5541 | 2595.023 | 2707.425 |  | 35.8228
10.1334 | 151.2617 | 150.5754 | 108.2459 | 776.4282 | 786.2608 | 400.2182 | 505.2396 | 83.1239 | 0.24617 | 23.5133 | 2561.634 | 2654.348 |  | 35.7496
10.1417 | 151.3187 | 150.6922 | 108.4068 | 776.6626 | 786.6194 | 400.461 | 505.2979 | 82.5507 | 0.23984 | 23.5073 | 2565.16 | 2655.224 |  | 35.7088
10.15 | 151.3721 | 150.8109 | 108.6204 | 776.4894 | 787.0849 | 399.7498 | 504.9968 | 82.9022 | 0.27145 | 23.4957 | 2560.936 | 2657.672 |  | 35.9116
10.1583 | 151.4866 | 150.7327 | 108.8237 | 776.7272 | 786.9634 | 400.2173 | 505.4389 | 83.3437 | 0.27529 | 23.5147 | 2614.383 | 2636.703 |  | 35.5478
10.1667 | 151.5531 | 150.8902 | 108.4898 | 776.6298 | 787.0104 | 398.4694 | 505.2387 | 83.2262 | 0.27449 | 23.542 | 2565.49 | 2641.571 |  | 35.7505
10.175 | 151.4845 | 150.899 | 108.2539 | 776.603 | 786.5677 | 397.8485 | 502.985 | 82.6407 | 0.26652 | 23.5369 | 2612.398 | 2671.606 |  | 35.7601
10.1834 | 151.5014 | 150.92 | 108.0573 | 776.9536 | 787.1877 | 398.2226 | 502.6587 | 82.707 | 0.27975 | 23.4221 | 2613.658 | 2644.369 |  | 35.6447
10.1917 | 151.4115 | 150.6783 | 107.8764 | 776.9177 | 785.7578 | 401.1423 | 506.1342 | 83.3247 | 0.29079 | 23.5189 | 2583.673 | 2669.764 |  | 35.5888
10.2 | 151.3755 | 150.7925 | 107.7843 | 776.9529 | 786.3604 | 400.4253 | 505.1157 | 83.2531 | 0.27959 | 23.4202 | 2562.037 | 2677.221 |  | 35.7212
10.2083 | 151.3169 | 150.6031 | 107.988 | 776.7518 | 786.3057 | 400.1351 | 505.3072 | 82.5568 | 0.24856 | 23.4785 | 2583.151 | 2660.767 |  | 36.004
10.2167 | 151.2782 | 150.5114 | 108.2317 | 776.3273 | 786.2966 | 400.8041 | 506.0508 | 82.7852 | 0.28623 | 23.4955 | 2586.5 | 2661.135 |  | 35.9815
10.225 | 151.3102 | 150.609 | 108.4415 | 776.7703 | 786.7872 | 401.3325 | 506.287 | 83.4293 | 0.29036 | 23.4697 | 2586.859 | 2636.409 |  | 36.0656
10.2333 | 151.4018 | 150.8696 | 108.6189 | 776.9568 | 786.8036 | 401.1023 | 507.9055 | 83.2057 | 0.27208 | 23.4596 | 2571.466 | 2680.105 |  | 36.0029
10.2417 | 151.4966 | 150.9341 | 108.7102 | 777.6655 | 787.2703 | 399.8094 | 504.8739 | 82.6747 | 0.26375 | 23.4794 | 2603.737 | 2666.444 |  | 36.0009
10.25 | 151.4942 | 150.9312 | 108.5449 | 777.706 | 787.5724 | 399.9339 | 505.4896 | 82.7166 | 0.28112 | 23.5591 | 2553.383 | 2667.771 |  | 36.0252
10.2583 | 151.5331 | 150.9077 | 108.3089 | 776.849 | 786.77 | 400.7702 | 506.4841 | 83.2526 | 0.29062 | 23.5409 | 2555.516 | 2665.874 |  | 35.7251
10.2667 | 151.4697 | 150.8183 | 108.1953 | 777.0938 | 786.7515 | 398.3499 | 502.9921 | 83.3148 | 0.26342 | 23.4927 | 2569.2 | 2655.642 |  | 35.5712
10.275 | 151.4089 | 150.8811 | 108.072 | 776.7154 | 787.0486 | 400.3765 | 505.3572 | 82.7569 | 0.25777 | 23.5148 | 2569.987 | 2673.524 |  | 35.7443
10.2833 | 151.419 | 150.8762 | 107.9257 | 776.7382 | 787.0463 | 400.6643 | 505.687 | 82.532 | 0.27488 | 23.549 | 2587.109 | 2695.391 |  | 35.8098
10.2917 | 151.3364 | 150.6251 | 107.8394 | 776.2963 | 787.1764 | 401.5401 | 506.1964 | 82.933 | 0.29191 | 23.4968 | 2592.077 | 2666.088 |  | 35.5898
10.3 | 151.2905 | 150.6262 | 108.1142 | 776.6993 | 786.335 | 400.3417 | 504.8887 | 83.4625 | 0.27696 | 23.5452 | 2573.393 | 2653.613 |  | 35.7746
10.3084 | 151.2695 | 150.619 | 108.2773 | 776.9797 | 786.1088 | 401.2409 | 507.4958 | 83.1737 | 0.26486 | 23.5213 | 2590.471 | 2651.098 |  | 35.8202
10.3167 | 151.3284 | 150.6897 | 108.4482 | 777.2346 | 786.2487 | 401.2275 | 507.1369 | 82.5629 | 0.27715 | 23.4919 | 2582.158 | 2685.062 |  | 35.8575
10.325 | 151.3691 | 150.683 | 108.5209 | 777.1277 | 786.626 | 400.2719 | 505.4951 | 82.8474 | 0.28226 | 23.5303 | 2589.128 | 2679.6 |  | 35.7156
10.3333 | 151.3945 | 150.7478 | 108.7067 | 777.0469 | 787.0271 | 400.6323 | 505.6225 | 83.4473 | 0.28137 | 23.5122 | 2593.792 | 2661.201 |  | 35.5192
10.3417 | 151.4536 | 150.9626 | 108.6984 | 776.8583 | 786.2623 | 400.2067 | 505.358 | 83.2492 | 0.27011 | 23.4136 | 2575.575 | 2681.644 |  | 35.5999
10.35 | 151.5311 | 150.9533 | 108.428 | 777.2132 | 786.7925 | 398.9119 | 503.2939 | 82.6159 | 0.26731 | 23.517 | 2596.183 | 2679.544 |  | 35.5842
10.3584 | 151.5604 | 150.8437 | 108.1854 | 776.6346 | 787.1851 | 399.3969 | 503.8553 | 82.7027 | 0.26903 | 23.5635 | 2556.012 | 2658.71 |  | 35.898
10.3667 | 151.4817 | 150.8256 | 108.06 | 776.8442 | 786.4367 | 400.4592 | 505.6166 | 83.1706 | 0.25887 | 23.551 | 2570.771 | 2640.65 |  | 35.5451
10.375 | 151.4248 | 150.6579 | 107.8384 | 777.2813 | 786.7004 | 400.7245 | 505.6913 | 83.3593 | 0.27474 | 23.4965 | 2593.667 | 2659.203 |  | 35.7805
10.3833 | 151.3365 | 150.7031 | 107.7464 | 776.3456 | 786.5746 | 401.0554 | 506.3726 | 82.5825 | 0.24789 | 23.551 | 2604.364 | 2685.663 |  | 35.444
10.3917 | 151.2898 | 150.5814 | 108.0727 | 776.3708 | 786.6976 | 402.6776 | 508.039 | 82.6475 | 0.25312 | 23.5067 | 2573.117 | 2645.059 |  | 35.6218
10.4 | 151.2657 | 150.6583 | 108.2648 | 776.4863 | 786.6522 | 399.019 | 503.5355 | 83.4545 | 0.26645 | 23.495 | 2572.818 | 2657.469 |  | 35.8548
10.4084 | 151.2934 | 150.7086 | 108.5018 | 776.4537 | 786.6166 | 400.4619 | 505.8336 | 83.054 | 0.25506 | 23.5332 | 2570.864 | 2664.963 |  | 35.4585
10.4167 | 151.3797 | 150.7291 | 108.5881 | 777.0605 | 787.6934 | 399.6128 | 504.0816 | 82.5606 | 0.25536 | 23.511 | 2597.148 | 2650.521 |  | 35.206
10.425 | 151.4034 | 150.7551 | 108.6916 | 777.1992 | 787.1494 | 399.4213 | 504.2099 | 82.7865 | 0.23438 | 23.5366 | 2577.352 | 2655.26 |  | 35.6554
10.4333 | 151.393 | 150.8484 | 108.595 | 777.045 | 786.6978 | 399.3772 | 504.9672 | 83.3341 | 0.23383 | 23.509 | 2608.331 | 2657.75 |  | 36.1516
10.4417 | 151.4462 | 150.7658 | 108.3664 | 776.7284 | 787.2614 | 397.4699 | 501.4941 | 83.3315 | 0.22642 | 23.4703 | 2581.339 | 2663.573 |  | 36.0844
10.45 | 151.4487 | 150.8315 | 108.2154 | 776.2973 | 787.1556 | 398.6404 | 503.323 | 82.8911 | 0.24308 | 23.5018 | 2580.122 | 2646.844 |  | 35.9424
10.4583 | 151.3963 | 150.7134 | 108.0645 | 776.7196 | 786.7587 | 398.8438 | 503.2816 | 82.428 | 0.24569 | 23.459 | 2609.996 | 2677.217 |  | 35.7856
10.4667 | 151.4012 | 150.7506 | 107.9693 | 775.8961 | 787.1569 | 398.6669 | 503.2359 | 83.0954 | 0.2646 | 23.5545 | 2584.93 | 2627.062 |  | 35.911
10.475 | 151.3358 | 150.8831 | 107.8746 | 776.68 | 786.2945 | 399.7166 | 504.2644 | 83.3743 | 0.25358 | 23.5779 | 2564.914 | 2665.02 |  | 35.9523
10.4833 | 151.2897 | 150.7437 | 107.8456 | 776.4871 | 786.8087 | 399.2212 | 503.7581 | 83.2888 | 0.25677 | 23.5582 | 2592.614 | 2666.683 |  | 36.2122
10.4917 | 151.2428 | 150.6349 | 108.131 | 776.7245 | 786.7448 | 399.4073 | 504.0388 | 82.568 | 0.24461 | 23.5353 | 2577.384 | 2646.577 |  | 35.9635
10.5 | 151.2728 | 150.6751 | 108.3246 | 776.6791 | 786.8371 | 401.6657 | 506.5709 | 82.7196 | 0.25851 | 23.4629 | 2577.918 | 2668.812 |  | 35.7829
10.5084 | 151.3431 | 150.6958 | 108.493 | 775.941 | 786.9307 | 401.2232 | 506.243 | 83.1409 | 0.25369 | 23.4886 | 2601.639 | 2668.695 |  | 35.7499
10.5167 | 151.4125 | 150.8302 | 108.6124 | 776.8388 | 786.6197 | 400.6226 | 506.886 | 83.3165 | 0.24593 | 23.4584 | 2569.622 | 2659.087 |  | 35.7646
10.525 | 151.4267 | 150.8268 | 108.7313 | 777.2227 | 787.1495 | 399.8599 | 505.1335 | 82.62 | 0.21687 | 23.5092 | 2575.209 | 2658.271 |  | 35.6795
10.5333 | 151.4554 | 150.926 | 108.4733 | 776.7699 | 787.4967 | 399.9635 | 504.5525 | 82.844 | 0.23177 | 23.5223 | 2588.763 | 2675.798 |  | 35.8444
10.5417 | 151.4607 | 150.8477 | 108.267 | 777.241 | 787.6094 | 399.6289 | 504.9249 | 83.3628 | 0.22427 | 23.4847 | 2581.556 | 2667.207 |  | 35.7133
10.55 | 151.4198 | 150.7581 | 108.1134 | 776.4151 | 787.0588 | 398.8498 | 503.8156 | 83.2648 | 0.21276 | 23.5068 | 2599.183 | 2681.994 |  | 35.7463
10.5584 | 151.392 | 150.71 | 107.9416 | 776.6547 | 787.0616 | 398.5725 | 503.3216 | 82.4919 | 0.23591 | 23.5541 | 2583.304 | 2666.056 |  | 35.5648
10.5667 | 151.3309 | 150.56 | 107.7971 | 776.4996 | 786.7887 | 400.4171 | 505.4441 | 82.7278 | 0.24678 | 23.533 | 2553.301 | 2681.501 |  | 35.8587
10.575 | 151.2077 | 150.4964 | 107.9053 | 776.9203 | 787.167 | 400.2694 | 506.2801 | 83.3524 | 0.24814 | 23.5009 | 2593.531 | 2636.872 |  | 35.8216
10.5833 | 151.2015 | 150.4715 | 108.139 | 776.9351 | 786.9457 | 401.7785 | 506.7953 | 83.2704 | 0.25171 | 23.4285 | 2557.511 | 2670.809 |  | 35.5455
10.5917 | 151.3067 | 150.6635 | 108.3953 | 776.8264 | 786.7037 | 400.9645 | 505.8423 | 82.4948 | 0.25579 | 23.5101 | 2604.553 | 2718.982 |  | 35.552
10.6 | 151.3304 | 150.8093 | 108.5144 | 776.3381 | 787.047 | 399.3699 | 504.3606 | 82.5387 | 0.26962 | 23.4416 | 2578.051 | 2635.527 |  | 35.649
10.6083 | 151.406 | 150.7296 | 108.6529 | 776.7883 | 787.3721 | 398.555 | 503.1935 | 83.2014 | 0.27165 | 23.48 | 2575.192 | 2649.3 |  | 35.4517
10.6167 | 151.4179 | 150.8716 | 108.7688 | 777.0466 | 786.7255 | 401.8903 | 508.259 | 83.3475 | 0.2473 | 23.5482 | 2589.316 | 2690.916 |  | 35.6367
10.625 | 151.5514 | 150.9138 | 108.3433 | 776.9479 | 786.7954 | 399.0295 | 503.8296 | 82.8672 | 0.23897 | 23.4729 | 2589.008 | 2629.032 |  | 35.6007
10.6333 | 151.4767 | 150.8901 | 108.1303 | 776.9677 | 786.8601 | 399.3078 | 504.7129 | 82.439 | 0.2403 | 23.4825 | 2569.895 | 2683.201 |  | 35.7433
10.6417 | 151.4222 | 150.6369 | 107.9215 | 776.6995 | 787.1049 | 400.9853 | 506.1878 | 82.9291 | 0.22743 | 23.4412 | 2593.444 | 2650.101 |  | 36.0348
10.65 | 151.3449 | 150.7673 | 107.8055 | 776.2862 | 787.1238 | 399.4022 | 504.9605 | 83.3324 | 0.22559 | 23.4966 | 2568.45 | 2678.546 |  | 36.0355
10.6583 | 151.3085 | 150.782 | 107.9373 | 777.1476 | 786.6167 | 401.587 | 505.9255 | 83.0018 | 0.26327 | 23.4754 | 2574.721 | 2681.173 |  | 35.9736
10.6667 | 151.2867 | 150.4611 | 108.2 | 777.0636 | 787.0879 | 400.157 | 504.9289 | 82.4962 | 0.25083 | 23.5484 | 2575.079 | 2674.992 |  | 35.7971
10.675 | 151.3228 | 150.7108 | 108.3857 | 776.6509 | 786.6398 | 400.3468 | 505.9055 | 82.6702 | 0.25359 | 23.4947 | 2603.956 | 2653.456 |  | 35.6483
10.6834 | 151.3561 | 150.8049 | 108.5599 | 777.1323 | 787.1107 | 398.9301 | 503.4193 | 83.3555 | 0.26036 | 23.5773 | 2582.296 | 2668.529 |  | 35.5587
10.6917 | 151.4062 | 150.8525 | 108.7198 | 777.106 | 787.2964 | 398.7833 | 503.8016 | 83.4402 | 0.26116 | 23.5946 | 2574.215 | 2666.766 |  | 35.7189
10.7 | 151.4618 | 150.8938 | 108.7253 | 777.1718 | 787.0848 | 398.4448 | 502.7204 | 82.5794 | 0.2563 | 23.4275 | 2562.248 | 2664.62 |  | 35.5094
10.7083 | 151.538 | 150.9248 | 108.4056 | 776.6854 | 787.1717 | 399.0095 | 504.3882 | 82.9237 | 0.27243 | 23.5672 | 2584.427 | 2647.271 |  | 35.596
10.7167 | 151.4931 | 150.9062 | 108.2065 | 776.9216 | 786.594 | 400.2086 | 505.1844 | 83.375 | 0.27077 | 23.5207 | 2572.292 | 2695.673 |  | 35.52
10.725 | 151.4523 | 150.8097 | 108.1126 | 776.9421 | 786.6667 | 399.0151 | 504.4333 | 83.2057 | 0.26627 | 23.495 | 2568.081 | 2668.638 |  | 35.5443
10.7334 | 151.4191 | 150.8767 | 107.9384 | 776.8246 | 786.662 | 399.2374 | 503.8105 | 82.5627 | 0.26424 | 23.475 | 2595.373 | 2647.299 |  | 35.629
10.7417 | 151.3282 | 150.6984 | 107.875 | 776.7564 | 786.9379 | 399.3567 | 504.3276 | 82.8371 | 0.27278 | 23.53 | 2585.043 | 2698.715 |  | 35.9258
10.75 | 151.2883 | 150.6268 | 107.8355 | 777.1388 | 786.6069 | 399.4077 | 503.8083 | 83.3487 | 0.27089 | 23.4802 | 2593.68 | 2631.322 |  | 35.8136
10.7583 | 151.2525 | 150.4497 | 108.1379 | 776.7322 | 786.8735 | 399.1236 | 503.5392 | 82.8869 | 0.26981 | 23.4506 | 2565.532 | 2677.901 |  | 35.8135
10.7667 | 151.2856 | 150.7348 | 108.3251 | 776.6906 | 787.0218 | 399.186 | 503.9288 | 82.474 | 0.27223 | 23.4987 | 2572.233 | 2674.521 |  | 35.7898
10.775 | 151.3665 | 150.6766 | 108.4746 | 776.6813 | 787.1188 | 400.2444 | 505.1717 | 82.6453 | 0.28307 | 23.4975 | 2586.862 | 2653.03 |  | 35.5159
10.7834 | 151.4225 | 150.6583 | 108.59 | 777.1555 | 786.6052 | 400.891 | 505.9066 | 83.3496 | 0.27758 | 23.5432 | 2552.39 | 2637.413 |  | 35.5425
10.7917 | 151.4317 | 150.7097 | 108.6917 | 777.1698 | 786.6193 | 399.5265 | 504.2204 | 82.9707 | 0.26971 | 23.5044 | 2606.481 | 2685.792 |  | 35.6228
10.8 | 151.4703 | 150.9906 | 108.5901 | 776.5208 | 786.6629 | 397.4136 | 502.3239 | 82.4111 | 0.29269 | 23.4916 | 2596.101 | 2676.126 |  | 35.434
10.8083 | 151.48 | 150.9164 | 108.2412 | 777.1144 | 787.0876 | 398.811 | 504.9338 | 82.8483 | 0.28269 | 23.5174 | 2613.397 | 2655.774 |  | 35.3189
10.8167 | 151.4247 | 150.7779 | 108.0281 | 776.663 | 786.7336 | 399.6849 | 505.1519 | 83.44 | 0.27814 | 23.5404 | 2588.042 | 2665.749 |  | 35.2448
10.825 | 151.3616 | 150.8347 | 107.8723 | 776.6476 | 786.6912 | 398.7314 | 502.6467 | 82.9006 | 0.14627 | 23.4984 | 2576.041 | 2679.537 |  | 35.5062
10.8333 | 151.3414 | 150.8022 | 107.7893 | 777.1446 | 786.9178 | 422.4075 | 530.323 | 82.7352 | 0.017573 | 23.5549 | 2579.07 | 2671.505 |  | 35.5072
10.8417 | 151.297 | 150.5438 | 108.1248 | 777.5176 | 786.3511 | 425.4299 | 533.4252 | 83.3376 | -0.072951 | 23.5579 | 2569.314 | 2654.705 |  | 35.5611
10.85 | 151.2865 | 150.8109 | 108.3822 | 778.3885 | 786.9304 | 400.1807 | 504.6002 | 83.4312 | -0.15479 | 23.4666 | 2568.496 | 2647.131 |  | 35.4694
10.8583 | 151.3911 | 150.5701 | 108.5665 | 778.5568 | 786.9301 | 401.221 | 505.9633 | 82.8623 | -0.23175 | 23.5583 | 2568.731 | 2684.473 |  | 35.6336
10.8667 | 151.4704 | 150.8477 | 108.7438 | 778.5554 | 786.7158 | 398.3115 | 503.3832 | 82.5067 | -0.3156 | 23.448 | 2613.387 | 2719.375 |  | 35.6286
10.875 | 151.4705 | 150.7294 | 108.8769 | 778.4952 | 787.004 | 398.9515 | 503.4054 | 83.0029 | 0.071915 | 23.4995 | 2563.77 | 2681.532 |  | 35.643
10.8834 | 151.4968 | 150.8807 | 108.3876 | 778.5394 | 786.6697 | 397.358 | 501.6419 | 83.3865 | 0.21932 | 23.442 | 2596.274 | 2654.289 |  | 35.8729
10.8917 | 151.482 | 150.8155 | 108.22 | 778.558 | 786.5508 | 397.2773 | 501.1118 | 82.9017 | 0.24317 | 23.495 | 2596.134 | 2708.905 |  | 36.0153
10.9 | 151.4074 | 150.8308 | 108.0081 | 778.0588 | 786.6456 | 397.817 | 501.901 | 82.4489 | 0.2295 | 23.546 | 2565.137 | 2677.556 |  | 36.1598
10.9083 | 151.36 | 150.7677 | 107.787 | 778.4733 | 786.6093 | 398.6808 | 502.8915 | 82.865 | 0.24884 | 23.49 | 2581.131 | 2655.023 |  | 36.4587
10.9167 | 151.2927 | 150.6409 | 108.0261 | 778.0994 | 786.3206 | 400.4652 | 505.2512 | 83.453 | 0.23413 | 23.609 | 2567.949 | 2673.242 |  | 36.6323
10.925 | 151.2478 | 150.5992 | 108.2884 | 778.1743 | 786.7415 | 400.3199 | 505.3226 | 83.2889 | 0.22747 | 23.5787 | 2561.536 | 2684.859 |  | 36.6444
10.9334 | 151.2634 | 150.6408 | 108.4397 | 778.3594 | 786.5255 | 397.7606 | 501.7323 | 82.4806 | 0.25118 | 23.5306 | 2553.769 | 2673.839 |  | 36.7816
10.9417 | 151.3258 | 150.7794 | 108.5803 | 778.645 | 786.8527 | 398.5679 | 503.0536 | 82.9732 | 0.22015 | 23.5488 | 2605.822 | 2636.098 |  | 36.4065
10.95 | 151.3582 | 150.7333 | 108.7674 | 777.9037 | 786.9075 | 397.3553 | 501.7009 | 83.3962 | 0.24137 | 23.4994 | 2611.133 | 2663.231 |  | 36.3798
10.9583 | 151.3791 | 150.7279 | 108.8726 | 778.2073 | 787.0173 | 397.0121 | 501.0485 | 83.1398 | 0.23709 | 23.4864 | 2589.848 | 2661.385 |  | 36.4791
10.9667 | 151.459 | 150.6828 | 108.5179 | 778.0792 | 787.1338 | 395.6783 | 499.9729 | 82.5739 | 0.26881 | 23.461 | 2572.972 | 2673.122 |  | 36.4745
10.975 | 151.4321 | 150.7816 | 108.3145 | 777.8218 | 786.7101 | 396.3612 | 500.0539 | 82.699 | 0.2524 | 23.4758 | 2562.154 | 2671.343 |  | 36.7543
10.9833 | 151.3957 | 150.7939 | 108.1479 | 778.0707 | 787.1265 | 397.2589 | 501.982 | 83.4335 | 0.22368 | 23.4831 | 2547.31 | 2652.756 |  | 36.7721
10.9917 | 151.3441 | 150.8075 | 108.0816 | 778.0764 | 786.4419 | 396.9456 | 501.5951 | 83.3057 | 0.26642 | 23.4288 | 2553.659 | 2680.919 |  | 36.7138
11 | 151.2326 | 150.6745 | 107.9176 | 778.4487 | 786.592 | 398.3341 | 503.1172 | 82.5636 | 0.26139 | 23.5308 | 2529.583 | 2632.678 |  | 36.9537
11.0083 | 151.2097 | 150.5587 | 107.8664 | 777.6536 | 786.8938 | 397.4123 | 501.5925 | 82.8461 | 0.27904 | 23.4256 | 2563.357 | 2646.377 |  | 36.8018
11.0167 | 151.207 | 150.6083 | 108.1197 | 778.5496 | 786.183 | 398.4976 | 502.7346 | 83.3948 | 0.23827 | 23.5489 | 2562.622 | 2649.301 |  | 36.7954
11.025 | 151.1902 | 150.5062 | 108.4093 | 777.6061 | 786.1372 | 397.9983 | 502.8092 | 82.8975 | 0.25001 | 23.5677 | 2587.429 | 2640.046 |  | 36.7515
11.0333 | 151.2901 | 150.6894 | 108.5463 | 778.626 | 786.3841 | 398.3455 | 502.9257 | 82.6007 | 0.22939 | 23.4636 | 2585.072 | 2686.231 |  | 36.8381
11.0417 | 151.2867 | 150.6182 | 108.6979 | 778.7979 | 787.0617 | 397.2032 | 502.1235 | 82.8215 | 0.25091 | 23.6129 | 2577.079 | 2645.948 |  | 36.8991
11.05 | 151.3903 | 150.7127 | 108.8237 | 778.9634 | 787.6043 | 397.7281 | 502.7361 | 83.4765 | 0.24058 | 23.5264 | 2570.893 | 2669.138 |  | 36.7799
11.0584 | 151.3642 | 150.8712 | 108.6012 | 778.5345 | 786.8664 | 396.1953 | 500.0635 | 83.2228 | 0.26295 | 23.5433 | 2556.926 | 2669.055 |  | 36.6805
11.0667 | 151.3965 | 150.873 | 108.3298 | 778.5863 | 786.7729 | 397.697 | 502.4313 | 82.6415 | 0.23638 | 23.5799 | 2573.106 | 2675.79 |  | 36.9128
11.075 | 151.3421 | 150.8172 | 108.1321 | 778.079 | 787.0305 | 395.5889 | 499.5159 | 82.7764 | 0.27019 | 23.5783 | 2578.635 | 2641.998 |  | 36.8611
11.0833 | 151.3587 | 150.7194 | 107.9788 | 778.1759 | 787.076 | 398.3171 | 503.9394 | 83.487 | 0.24307 | 23.4877 | 2587.25 | 2631.968 |  | 36.7945
11.0917 | 151.2736 | 150.8151 | 107.8872 | 778.6138 | 786.6664 | 396.162 | 500.3405 | 83.1713 | 0.28259 | 23.5603 | 2586.435 | 2662.991 |  | 36.6875
11.1 | 151.2428 | 150.5925 | 108.0298 | 778.0676 | 786.8126 | 400.0155 | 505.3307 | 82.7641 | 0.26161 | 23.6353 | 2553.337 | 2656.08 |  | 36.5986
11.1084 | 151.2141 | 150.6337 | 108.319 | 778.0461 | 786.9484 | 398.629 | 502.8507 | 82.6714 | 0.25754 | 23.5417 | 2569.705 | 2653.812 |  | 36.7305
11.1167 | 151.2857 | 150.7479 | 108.5247 | 778.0396 | 786.4614 | 398.2205 | 502.6556 | 83.3706 | 0.25544 | 23.422 | 2579.924 | 2703.649 |  | 36.8804
11.125 | 151.2904 | 150.7892 | 108.6658 | 777.9388 | 786.8894 | 398.207 | 504.4659 | 83.2691 | 0.25061 | 23.377 | 2571.926 | 2678.292 |  | 36.7212
11.1333 | 151.3545 | 150.8171 | 108.7728 | 778.4199 | 787.0447 | 398.5278 | 502.8542 | 82.7255 | 0.24097 | 23.5668 | 2581.162 | 2603.26 |  | 36.9622
11.1417 | 151.4523 | 150.7753 | 108.7428 | 778.0685 | 786.7518 | 396.6955 | 500.7531 | 82.5618 | 0.25677 | 23.5688 | 2612.933 | 2666.767 |  | 36.79
11.15 | 151.4742 | 150.9185 | 108.3771 | 777.5469 | 787.0455 | 398.0315 | 502.4113 | 83.3443 | 0.25209 | 23.5054 | 2600.056 | 2665.023 |  | 36.8471
11.1584 | 151.4448 | 150.8969 | 108.1681 | 777.9868 | 787.3726 | 397.7957 | 503.1443 | 83.2836 | 0.2103 | 23.509 | 2602.107 | 2662.42 |  | 36.9141
11.1667 | 151.3396 | 150.747 | 107.967 | 777.6766 | 787.0094 | 395.6328 | 498.9242 | 82.6533 | 0.21847 | 23.5162 | 2601.53 | 2645.047 |  | 36.9742
11.175 | 151.326 | 150.639 | 107.8129 | 777.6378 | 786.5181 | 398.2342 | 502.5424 | 82.6657 | 0.26265 | 23.4647 | 2583.521 | 2649.292 |  | 37.0608
11.1833 | 151.2627 | 150.5481 | 108.1676 | 777.6442 | 786.8857 | 399.6533 | 504.252 | 83.1767 | 0.22334 | 23.4787 | 2572.004 | 2661.026 |  | 36.9358
11.1917 | 151.2806 | 150.7619 | 108.4049 | 778.5072 | 786.6723 | 397.8637 | 501.835 | 83.465 | 0.20129 | 23.513 | 2607.68 | 2674.089 |  | 36.9489
11.2 | 151.3026 | 150.7708 | 108.5449 | 778.1549 | 786.6064 | 397.6995 | 501.6868 | 82.7184 | 0.27647 | 23.5414 | 2564.315 | 2644.904 |  | 36.9593
11.2083 | 151.3566 | 150.7909 | 108.7188 | 778.547 | 787.019 | 397.8625 | 501.8112 | 82.7791 | 0.26292 | 23.4414 | 2578.656 | 2669.344 |  | 36.7452
11.2167 | 151.4072 | 150.8054 | 108.8385 | 778.2095 | 787.0401 | 397.6983 | 502.258 | 83.2918 | 0.28382 | 23.5535 | 2600.01 | 2666.151 |  | 36.977
11.225 | 151.452 | 150.8178 | 108.4284 | 777.7084 | 787.4088 | 397.4797 | 502.3362 | 83.4774 | 0.27843 | 23.476 | 2598.122 | 2668.919 |  | 37.1583
11.2333 | 151.4436 | 150.6996 | 108.2301 | 778.0255 | 787.0104 | 398.9249 | 503.8455 | 82.6857 | 0.31545 | 23.4841 | 2604.149 | 2686.452 |  | 36.9058
11.2417 | 151.3617 | 150.7146 | 108.0045 | 777.9891 | 786.954 | 398.4602 | 502.7579 | 82.5407 | 0.31071 | 23.4464 | 2587.236 | 2699.186 |  | 36.9444
11.25 | 151.3387 | 150.6156 | 107.9348 | 778.6409 | 786.4052 | 399.0217 | 503.5929 | 82.9732 | 0.30485 | 23.6018 | 2559.871 | 2708.281 |  | 36.913
11.2584 | 151.2657 | 150.6606 | 107.8509 | 777.8263 | 786.6517 | 399.2563 | 504.0246 | 83.3996 | 0.30414 | 23.5031 | 2539.4 | 2639.975 |  | 36.9946
11.2667 | 151.2588 | 150.6505 | 108.175 | 778.2728 | 786.5603 | 398.7718 | 503.1278 | 83.1507 | 0.29506 | 23.5422 | 2546.167 | 2686.411 |  | 37.1114
11.275 | 151.265 | 150.63 | 108.3671 | 777.3412 | 786.9601 | 398.7986 | 502.7627 | 82.5799 | 0.294 | 23.5745 | 2598.919 | 2663.809 |  | 37.0686
11.2833 | 151.2867 | 150.6397 | 108.5287 | 777.8074 | 786.5453 | 397.5943 | 501.7803 | 83.02 | 0.3029 | 23.5376 | 2584.938 | 2656.552 |  | 36.9249
11.2917 | 151.3777 | 150.7551 | 108.5742 | 778.384 | 786.5278 | 397.6292 | 501.802 | 83.5683 | 0.30531 | 23.4444 | 2552.309 | 2681.528 |  | 36.8995
11.3 | 151.4064 | 150.7862 | 108.6973 | 778.0667 | 786.5248 | 397.8279 | 502.445 | 83.3244 | 0.26143 | 23.5049 | 2609.928 | 2682.846 |  | 36.6181
11.3084 | 151.4281 | 150.9635 | 108.6611 | 778.07 | 786.3034 | 397.4937 | 503.3232 | 82.9106 | 0.25742 | 23.5133 | 2601.149 | 2665.442 |  | 36.337
11.3167 | 151.4272 | 150.789 | 108.4402 | 778.2921 | 786.1166 | 397.8449 | 502.2853 | 82.6718 | 0.25446 | 23.6197 | 2532.591 | 2638.962 |  | 36.8462
11.325 | 151.422 | 150.8768 | 108.2767 | 778.4997 | 786.1682 | 398.061 | 502.8226 | 83.3177 | 0.27416 | 23.4696 | 2532.058 | 2649.326 |  | 36.6833
11.3333 | 151.4213 | 150.8764 | 108.1923 | 777.9967 | 786.9664 | 396.1584 | 500.2 | 83.5098 | 0.28799 | 23.559 | 2582.408 | 2659.476 |  | 36.9783
11.3417 | 151.409 | 150.8605 | 108.1463 | 778.4266 | 786.5945 | 397.5175 | 501.4838 | 82.7297 | 0.32317 | 23.6067 | 2536.555 | 2657.549 |  | 36.8505
11.35 | 151.3751 | 150.7134 | 108.0499 | 778.4913 | 786.4543 | 397.6582 | 502.4935 | 82.7233 | 0.35416 | 23.5139 | 2556.184 | 2664.347 |  | 36.8002
11.3583 | 151.3313 | 150.7694 | 108.0434 | 778.6666 | 786.0939 | 396.5443 | 500.3336 | 83.3771 | 0.30589 | 23.5448 | 2541.994 | 2648.419 |  | 37.0293
11.3667 | 151.3481 | 150.7093 | 108.0904 | 778.0382 | 786.9753 | 397.6042 | 503.0111 | 83.3381 | 0.2874 | 23.5209 | 2544.993 | 2696.053 |  | 36.9284
11.375 | 151.2769 | 150.5855 | 107.9926 | 777.9666 | 786.1542 | 397.08 | 501.2056 | 82.5567 | 0.26923 | 23.4242 | 2515.263 | 2639.896 |  | 37.1457
11.3833 | 151.2616 | 150.5861 | 108.2615 | 777.4807 | 786.1097 | 397.4695 | 501.4556 | 82.8529 | 0.27423 | 23.5205 | 2554.076 | 2679.435 |  | 37.1552
11.3917 | 151.3004 | 150.6692 | 108.3814 | 778.0164 | 786.0597 | 397.9472 | 502.3889 | 83.5636 | 0.27854 | 23.5141 | 2593.163 | 2680.733 |  | 37.072
11.4 | 151.3329 | 150.664 | 108.4865 | 778.0015 | 785.94 | 397.1552 | 501.0815 | 83.2819 | 0.28677 | 23.5568 | 2594.537 | 2683.731 |  | 37.0656
11.4083 | 151.3197 | 150.708 | 108.6219 | 778.4616 | 786.6329 | 397.705 | 502.2315 | 82.5764 | 0.3315 | 23.5644 | 2565.839 | 2676.965 |  | 36.8677
11.4167 | 151.386 | 150.9458 | 108.6915 | 778.4908 | 786.9955 | 396.8965 | 500.7532 | 82.8636 | 0.31444 | 23.5492 | 2575.088 | 2699.236 |  | 36.7063
11.425 | 151.3895 | 150.6408 | 108.6945 | 778.5369 | 786.9477 | 397.6797 | 503.0535 | 83.4589 | 0.31452 | 23.4971 | 2586.521 | 2656.581 |  | 36.6334
11.4334 | 151.4584 | 150.9896 | 108.4757 | 778.4578 | 786.9101 | 397.219 | 501.6007 | 83.0553 | 0.29904 | 23.5129 | 2541.171 | 2648.371 |  | 36.6628
11.4417 | 151.5253 | 150.9371 | 108.3061 | 778.5007 | 787.1451 | 395.8882 | 500.0245 | 82.6103 | 0.30466 | 23.4571 | 2556.775 | 2656.004 |  | 36.7741
11.45 | 151.4005 | 150.7678 | 108.1402 | 778.4135 | 786.6221 | 397.7142 | 502.2088 | 82.9166 | 0.31811 | 23.5769 | 2595.594 | 2651.038 |  | 37.0407
11.4583 | 151.3387 | 150.6738 | 107.9915 | 778.7294 | 786.0826 | 397.5676 | 501.5207 | 83.4464 | 0.32779 | 23.5769 | 2587.099 | 2680.278 |  | 36.8187
11.4667 | 151.2786 | 150.7917 | 107.8705 | 778.8984 | 786.312 | 398.7065 | 503.2266 | 83.24 | 0.29358 | 23.5378 | 2572.173 | 2678.563 |  | 36.7992
11.475 | 151.2951 | 150.6519 | 107.844 | 778.4401 | 786.5459 | 397.1136 | 501.4612 | 82.7295 | 0.2734 | 23.5326 | 2542.125 | 2662.74 |  | 36.9282
11.4834 | 151.2593 | 150.6942 | 108.2795 | 778.3287 | 786.0866 | 398.2868 | 502.8073 | 82.6573 | 0.24997 | 23.4536 | 2566.376 | 2670.304 |  | 36.9844
11.4917 | 151.3038 | 150.7146 | 108.5043 | 778.1899 | 786.2866 | 399.3187 | 503.83 | 83.4014 | 0.24287 | 23.5813 | 2566.377 | 2665.744 |  | 37.1272
11.5 | 151.334 | 150.7605 | 108.6197 | 778.0112 | 786.8311 | 397.8291 | 502.058 | 83.0261 | 0.26278 | 23.5566 | 2579.158 | 2675.452 |  | 37.1391
11.5083 | 151.3926 | 150.77 | 108.8188 | 778.5645 | 786.9666 | 397.3491 | 501.1117 | 82.5203 | 0.23638 | 23.4809 | 2572.157 | 2654.084 |  | 37.1193
11.5167 | 151.4075 | 150.8216 | 108.6283 | 778.0179 | 786.8629 | 397.5954 | 502.6775 | 82.7466 | 0.2457 | 23.4702 | 2587.906 | 2655.729 |  | 37.0248
11.525 | 151.4699 | 150.9137 | 108.4088 | 778.6133 | 786.9936 | 396.5438 | 501.3068 | 83.5421 | 0.22161 | 23.5621 | 2593.487 | 2690.853 |  | 36.9901
11.5334 | 151.4231 | 150.8524 | 108.2167 | 778.4625 | 786.4009 | 396.7974 | 501.3013 | 83.4017 | 0.23085 | 23.5072 | 2585.633 | 2653.539 |  | 37.0737
11.5417 | 151.3962 | 150.7034 | 108.0524 | 778.2046 | 786.5388 | 395.6805 | 499.6413 | 83.063 | 0.27013 | 23.6192 | 2572.127 | 2694.791 |  | 37.1761
11.55 | 151.3549 | 150.5974 | 107.9675 | 778.4912 | 786.3303 | 396.4414 | 500.5487 | 82.5875 | 0.30373 | 23.607 | 2584.929 | 2657.977 |  | 37.0243
11.5583 | 151.3169 | 150.6553 | 107.8864 | 778.8072 | 786.9361 | 397.7562 | 502.3337 | 83.1018 | 0.33313 | 23.49 | 2583.315 | 2646.095 |  | 36.9588
11.5667 | 151.2406 | 150.7737 | 108.0634 | 778.462 | 786.0643 | 398.4697 | 502.9185 | 83.3847 | 0.29609 | 23.5048 | 2601.35 | 2661.761 |  | 36.8877
11.575 | 151.2503 | 150.7209 | 108.3029 | 778.506 | 786.501 | 398.9754 | 503.2444 | 83.4463 | 0.27475 | 23.528 | 2590.534 | 2693.903 |  | 37.05
11.5833 | 151.2975 | 150.6817 | 108.4942 | 778.123 | 786.4896 | 397.5963 | 501.7382 | 82.9123 | 0.30019 | 23.5658 | 2616.834 | 2660.485 |  | 36.9089
11.5917 | 151.3031 | 150.74 | 108.7249 | 778.3179 | 786.0738 | 397.7645 | 501.8632 | 82.6501 | 0.27139 | 23.4616 | 2611.445 | 2683.258 |  | 36.9714
11.6 | 151.3365 | 150.6708 | 108.8606 | 778.3812 | 786.8307 | 397.9873 | 502.8378 | 83.1316 | 0.27033 | 23.4404 | 2598.119 | 2643.605 |  | 36.9273
11.6083 | 151.5092 | 150.9942 | 108.5944 | 778.0947 | 787.1799 | 396.565 | 501.0081 | 83.5944 | 0.23489 | 23.4181 | 2603.774 | 2660.113 |  | 36.8934
11.6167 | 151.4789 | 150.929 | 108.4139 | 778.362 | 787.0715 | 396.232 | 500.7764 | 82.9609 | 0.25063 | 23.4007 | 2604.354 | 2662.816 |  | 37.0075
11.625 | 151.4456 | 150.9598 | 108.0982 | 778.0603 | 786.6091 | 397.4261 | 501.6831 | 82.5559 | 0.25971 | 23.5423 | 2620.189 | 2681.247 |  | 36.8338
11.6334 | 151.3874 | 150.8957 | 107.9767 | 778.0418 | 786.4616 | 397.5738 | 501.8117 | 83.2333 | 0.28758 | 23.5575 | 2570.638 | 2679.932 |  | 36.9112
11.6417 | 151.3136 | 150.7078 | 107.8917 | 778.1093 | 786.9338 | 396.7388 | 501.6573 | 83.5026 | 0.2671 | 23.5582 | 2578.948 | 2634.115 |  | 37.1454
11.65 | 151.3028 | 150.5615 | 108.0101 | 778.0302 | 786.5778 | 398.7014 | 503.0161 | 82.9179 | 0.30079 | 23.4941 | 2582.408 | 2661.713 |  | 37.0396
11.6583 | 151.2582 | 150.5574 | 108.3371 | 777.7552 | 786.4919 | 397.2796 | 501.2332 | 82.6053 | 0.30705 | 23.539 | 2590.091 | 2638.055 |  | 37.1888
11.6667 | 151.3039 | 150.6851 | 108.5193 | 777.5921 | 786.9388 | 397.4841 | 501.7357 | 83.5068 | 0.28691 | 23.5493 | 2589.845 | 2658.49 |  | 37.1725
11.675 | 151.3734 | 150.56 | 108.642 | 777.9382 | 786.8907 | 398.5725 | 503.3834 | 83.3903 | 0.2487 | 23.5096 | 2620.297 | 2671.948 |  | 37.1847
11.6834 | 151.409 | 150.8288 | 108.7865 | 778.027 | 786.5804 | 396.3493 | 501.0751 | 82.7752 | 0.2316 | 23.5398 | 2610.626 | 2642.73 |  | 36.9894
11.6917 | 151.5113 | 150.931 | 108.6317 | 778.4721 | 786.6487 | 396.7872 | 500.9539 | 82.7068 | 0.2626 | 23.4957 | 2584.566 | 2689.736 |  | 36.866
11.7 | 151.4513 | 150.9021 | 108.334 | 778.0298 | 786.2151 | 397.2984 | 501.6726 | 83.3164 | 0.26533 | 23.522 | 2568.782 | 2685.44 |  | 36.8268
11.7083 | 151.4577 | 150.829 | 108.1459 | 778.017 | 787.0596 | 398.24 | 503.2049 | 83.4397 | 0.25387 | 23.4886 | 2616.137 | 2685.082 |  | 36.6322
11.7167 | 151.4169 | 150.7281 | 107.949 | 777.9618 | 787.0279 | 396.9343 | 501.1098 | 83.0667 | 0.23338 | 23.5159 | 2601.51 | 2652.966 |  | 36.7086
11.725 | 151.2715 | 150.6673 | 107.8202 | 778.0897 | 786.5737 | 398.0869 | 502.4805 | 82.6602 | 0.25008 | 23.5265 | 2611.488 | 2652.358 |  | 36.9382
11.7333 | 151.2432 | 150.5998 | 108.1843 | 777.87 | 786.2235 | 396.7972 | 500.9124 | 83.3245 | 0.2614 | 23.5559 | 2592.822 | 2691.749 |  | 36.9357
11.7417 | 151.2524 | 150.6685 | 108.4432 | 777.5128 | 786.9681 | 395.8773 | 499.2647 | 83.44 | 0.2464 | 23.5062 | 2591.086 | 2684.48 |  | 36.871
11.75 | 151.3156 | 150.508 | 108.683 | 777.3679 | 786.8541 | 398.4138 | 502.8004 | 82.7444 | 0.24864 | 23.5282 | 2590.587 | 2674.834 |  | 37.1624
11.7583 | 151.3912 | 150.6986 | 108.9331 | 777.7914 | 786.8809 | 397.7589 | 502.2498 | 82.9339 | 0.2447 | 23.5215 | 2581.814 | 2644.064 |  | 37.0992
11.7667 | 151.468 | 150.8286 | 108.603 | 778.4358 | 786.9756 | 397.7961 | 502.4769 | 83.5124 | 0.25826 | 23.4856 | 2597.124 | 2655.664 |  | 36.8423
11.775 | 151.4473 | 150.8139 | 108.2772 | 778.4036 | 786.6045 | 397.2953 | 501.8297 | 83.4281 | 0.23893 | 23.4216 | 2594.403 | 2657.148 |  | 36.9014
11.7834 | 151.4422 | 150.8844 | 108.1476 | 778.0087 | 786.5305 | 397.9663 | 501.9869 | 82.8427 | 0.25758 | 23.54 | 2639.184 | 2702.891 |  | 36.6991
11.7917 | 151.3359 | 150.6857 | 107.9641 | 777.9149 | 786.7496 | 398.5114 | 502.8311 | 82.7482 | 0.28857 | 23.4902 | 2592.203 | 2647.662 |  | 36.6543
11.8 | 151.3441 | 150.8112 | 107.9257 | 777.9803 | 786.5497 | 398.6287 | 502.6706 | 83.2686 | 0.31631 | 23.5016 | 2591.51 | 2649.472 |  | 36.5396
11.8083 | 151.2506 | 150.7214 | 108.029 | 777.9768 | 786.5198 | 397.1419 | 500.8648 | 83.4781 | 0.32675 | 23.5354 | 2576.768 | 2655.094 |  | 36.8303
11.8167 | 151.2513 | 150.6508 | 108.2271 | 777.712 | 786.5705 | 396.2719 | 500.0413 | 82.8007 | 0.3024 | 23.4853 | 2603.987 | 2636.501 |  | 36.6919
11.825 | 151.306 | 150.719 | 108.4495 | 777.9661 | 786.5063 | 397.9707 | 502.122 | 82.7426 | 0.33234 | 23.5191 | 2589.23 | 2642.916 |  | 36.74
11.8333 | 151.3078 | 150.753 | 108.5819 | 777.997 | 786.0482 | 396.8888 | 501.4342 | 83.1945 | 0.29227 | 23.4767 | 2618.763 | 2664.874 |  | 37.123
11.8417 | 151.3882 | 150.7719 | 108.6034 | 778.2717 | 786.599 | 397.0695 | 501.7001 | 83.405 | 0.31043 | 23.5795 | 2623.007 | 2654.48 |  | 36.8602
11.85 | 151.4131 | 150.8456 | 108.7357 | 778.7629 | 786.6934 | 397.5296 | 502.3756 | 82.6641 | 0.31943 | 23.5871 | 2586.689 | 2670.543 |  | 36.8364
11.8584 | 151.4215 | 150.9753 | 108.5054 | 778.1164 | 786.5873 | 394.8242 | 497.952 | 82.7515 | 0.2595 | 23.4173 | 2578.661 | 2670.677 |  | 36.6566
11.8667 | 151.4448 | 150.8883 | 108.3259 | 777.9614 | 786.8853 | 396.8061 | 500.9293 | 83.4671 | 0.24245 | 23.4897 | 2551.763 | 2651.536 |  | 36.6464
11.875 | 151.4219 | 150.8574 | 108.1565 | 777.61 | 786.6047 | 396.9158 | 500.9356 | 83.2558 | 0.22687 | 23.4292 | 2573.602 | 2641.495 |  | 37.0049
11.8833 | 151.3758 | 150.687 | 108.0802 | 777.9833 | 786.5163 | 396.1152 | 499.5717 | 82.6894 | 0.26063 | 23.5401 | 2569.883 | 2678.198 |  | 36.8518
11.8917 | 151.339 | 150.7898 | 108.0462 | 778.4661 | 786.5305 | 396.8857 | 501.3754 | 82.5957 | 0.25157 | 23.5484 | 2594.207 | 2657.839 |  | 37.0242
11.9 | 151.3183 | 150.6127 | 107.9446 | 778.1685 | 786.0318 | 397.0556 | 500.9484 | 82.9503 | 0.2524 | 23.5207 | 2584.453 | 2613.301 |  | 36.9335
11.9084 | 151.316 | 150.6813 | 107.9818 | 778.1027 | 786.4551 | 397.0478 | 501.3428 | 83.4493 | 0.24354 | 23.5073 | 2594.478 | 2667.782 |  | 36.9961
11.9167 | 151.2775 | 150.7608 | 108.2673 | 778.0331 | 786.4835 | 396.8081 | 500.8485 | 83.1705 | 0.24184 | 23.5226 | 2569.751 | 2665.65 |  | 36.9975
11.925 | 151.3243 | 150.6558 | 108.4196 | 778.0746 | 786.5458 | 397.0354 | 501.4597 | 82.5752 | 0.26195 | 23.5826 | 2578.254 | 2642.339 |  | 37.0509
11.9333 | 151.3539 | 150.7524 | 108.5584 | 778.4828 | 786.1855 | 398.1496 | 502.9286 | 83.3139 | 0.27755 | 23.4397 | 2574.372 | 2700.39 |  | 37.1804
11.9417 | 151.3635 | 150.7656 | 108.6134 | 778.4064 | 786.4418 | 397.4792 | 501.8011 | 83.428 | 0.26727 | 23.5421 | 2585.336 | 2646.393 |  | 36.9746
11.95 | 151.3913 | 150.8035 | 108.6557 | 778.1144 | 786.5588 | 395.6424 | 499.5013 | 83.3401 | 0.27481 | 23.4847 | 2573.31 | 2693.393 |  | 36.7607
11.9583 | 151.5178 | 150.7648 | 108.6793 | 777.9785 | 786.4445 | 395.9392 | 499.8339 | 82.6891 | 0.26482 | 23.5779 | 2584.628 | 2686.389 |  | 36.7794
11.9667 | 151.4924 | 150.7202 | 108.2805 | 778.3826 | 786.2861 | 396.9118 | 501.0131 | 82.9614 | 0.3075 | 23.5315 | 2564.703 | 2688.754 |  | 37.0104
11.975 | 151.4884 | 150.9097 | 108.0777 | 778.4617 | 786.1635 | 396.9496 | 501.0214 | 83.5274 | 0.28444 | 23.5477 | 2588.744 | 2655.98 |  | 36.6166
11.9833 | 151.3407 | 150.8532 | 107.8629 | 778.4833 | 786.4568 | 398.2098 | 502.6636 | 83.2822 | 0.2864 | 23.4746 | 2588.26 | 2695.172 |  | 36.8212
11.9917 | 151.3205 | 150.6122 | 107.7279 | 777.5578 | 786.2661 | 398.0702 | 502.7279 | 82.5171 | 0.30082 | 23.5279 | 2595.768 | 2670.175 |  | 36.7949
12 | 151.2904 | 150.7734 | 108.2159 | 778.1029 | 786.0439 | 398.9524 | 504.4082 | 82.9207 | 0.25071 | 23.6321 | 2597.539 | 2687.446 |  | 36.9589
12.0084 | 151.318 | 150.7643 | 108.4687 | 777.9937 | 786.416 | 397.5491 | 501.5926 | 83.5299 | 0.24892 | 23.5462 | 2592.536 | 2655.742 |  | 37.0675
12.0167 | 151.3657 | 150.8372 | 108.6767 | 777.9732 | 786.2014 | 397.4019 | 502.5826 | 83.2922 | 0.27666 | 23.532 | 2617.155 | 2675.331 |  | 36.778
12.025 | 151.4427 | 150.8675 | 108.8801 | 778.4549 | 786.5488 | 395.5825 | 499.1442 | 82.7679 | 0.27344 | 23.5188 | 2589.951 | 2719.372 |  | 36.948
12.0333 | 151.5142 | 150.9341 | 108.6139 | 778.7916 | 786.5255 | 394.6285 | 498.1938 | 82.7208 | 0.27771 | 23.5931 | 2605.012 | 2689.411 |  | 37.0425
12.0417 | 151.4452 | 151.0039 | 108.4172 | 777.7744 | 786.3168 | 396.8563 | 501.4738 | 83.2682 | 0.24879 | 23.5499 | 2598.071 | 2641.101 |  | 37.1046
12.05 | 151.4234 | 150.7799 | 108.1864 | 777.5984 | 786.5938 | 396.3596 | 500.725 | 83.3375 | 0.23783 | 23.5249 | 2585.849 | 2700.043 |  | 37.2127
12.0584 | 151.4284 | 150.938 | 108.0931 | 778.4542 | 786.5445 | 396.5572 | 500.7143 | 82.7315 | 0.22827 | 23.5085 | 2580.243 | 2676.489 |  | 37.2258
12.0667 | 151.3681 | 150.6727 | 107.8926 | 777.9854 | 787.0828 | 396.8389 | 500.7857 | 82.6805 | 0.23249 | 23.5309 | 2588.259 | 2661.775 |  | 37.049
12.075 | 151.2997 | 150.4999 | 107.7645 | 777.9882 | 786.6813 | 396.1055 | 499.7342 | 83.1967 | 0.24367 | 23.4748 | 2591.536 | 2682.086 |  | 36.8481
12.0833 | 151.2705 | 150.6472 | 108.1449 | 778.2822 | 786.9622 | 397.9716 | 502.5897 | 83.2866 | 0.21762 | 23.5695 | 2575.812 | 2663.163 |  | 37.0268
12.0917 | 151.2981 | 150.6622 | 108.3467 | 777.7734 | 786.2091 | 397.9805 | 502.4112 | 82.8078 | 0.23165 | 23.5947 | 2615.794 | 2666.838 |  | 37.0861
12.1 | 151.3803 | 150.7386 | 108.5046 | 777.5073 | 786.0702 | 398.025 | 502.4682 | 82.5914 | 0.23836 | 23.5199 | 2566.594 | 2709.89 |  | 37.0715
12.1083 | 151.4115 | 150.6075 | 108.6298 | 778.45 | 786.3743 | 397.0002 | 501.1014 | 83.5533 | 0.22859 | 23.5439 | 2579.667 | 2640.705 |  | 37.0209
12.1167 | 151.3875 | 150.8253 | 108.7368 | 777.5232 | 786.5317 | 396.4753 | 500.609 | 83.4625 | 0.273 | 23.4878 | 2595.571 | 2631.003 |  | 37.1097
12.125 | 151.451 | 150.8311 | 108.7711 | 778.0074 | 786.5209 | 396.2277 | 500.3026 | 82.807 | 0.27606 | 23.5526 | 2588.77 | 2679.82 |  | 36.967
12.1333 | 151.5341 | 150.7643 | 108.4015 | 777.6238 | 786.7119 | 396.5111 | 500.5874 | 82.6019 | 0.26643 | 23.5274 | 2583.658 | 2683.8 |  | 37.0692
12.1417 | 151.4477 | 150.9205 | 108.1997 | 777.5838 | 786.9528 | 396.3376 | 500.5869 | 83.4726 | 0.26491 | 23.6024 | 2580.526 | 2668.205 |  | 37.1781
12.15 | 151.3854 | 150.7504 | 108.064 | 777.5064 | 786.8127 | 396.4286 | 500.3466 | 83.3598 | 0.24186 | 23.486 | 2580.508 | 2654.745 |  | 37.1459
12.1584 | 151.4009 | 150.7971 | 107.9125 | 777.5018 | 786.8491 | 396.4781 | 500.0914 | 82.7932 | 0.22744 | 23.6074 | 2581.034 | 2696.92 |  | 37.0558
12.1667 | 151.3259 | 150.7435 | 107.8381 | 777.7343 | 786.5483 | 397.7152 | 501.8946 | 82.5151 | 0.24627 | 23.5643 | 2555.591 | 2670.521 |  | 36.934
12.175 | 151.2793 | 150.5988 | 108.1717 | 777.958 | 786.9136 | 397.7298 | 501.9463 | 83.4057 | 0.28249 | 23.5109 | 2593.439 | 2670.765 |  | 37.099
12.1833 | 151.301 | 150.7993 | 108.4077 | 778.3745 | 786.8328 | 397.4295 | 501.5786 | 83.4004 | 0.3038 | 23.5364 | 2576.147 | 2658.28 |  | 37.1791
12.1917 | 151.3532 | 150.8362 | 108.5153 | 778.0013 | 786.6721 | 395.3562 | 499.7151 | 83.0096 | 0.2768 | 23.5362 | 2557.622 | 2687.628 |  | 37.0899
12.2 | 151.4336 | 150.6388 | 108.661 | 778.3932 | 787.0344 | 396.9638 | 500.9944 | 82.6247 | 0.25819 | 23.5904 | 2570.579 | 2668.593 |  | 36.9839
12.2083 | 151.4363 | 150.7604 | 108.7393 | 778.0981 | 786.8185 | 396.2919 | 500.4648 | 83.1151 | 0.27075 | 23.5163 | 2561.039 | 2677.596 |  | 36.9793
12.2167 | 151.4938 | 150.9014 | 108.7896 | 778.5098 | 786.1737 | 397.3958 | 501.5745 | 83.5635 | 0.25765 | 23.5984 | 2581.725 | 2652.397 |  | 36.8426
12.225 | 151.4805 | 150.8441 | 108.4247 | 777.5691 | 786.2971 | 395.9781 | 500.7095 | 82.9252 | 0.24099 | 23.4736 | 2589.876 | 2684.828 |  | 36.6217
12.2334 | 151.4561 | 150.9065 | 108.3055 | 777.9828 | 786.9741 | 395.8727 | 499.2819 | 82.6681 | 0.21709 | 23.6337 | 2557.723 | 2688.76 |  | 36.8723
12.2417 | 151.3681 | 150.8464 | 108.1327 | 777.4242 | 787.4733 | 396.5608 | 500.6093 | 83.1431 | 0.214 | 23.4916 | 2593.348 | 2666.961 |  | 36.9496
12.25 | 151.3279 | 150.583 | 108.0166 | 778.0353 | 786.5236 | 395.4755 | 499.1438 | 83.4517 | 0.23713 | 23.5194 | 2580.172 | 2665.152 |  | 36.9547
12.2583 | 151.3305 | 150.6864 | 107.9647 | 777.4873 | 786.518 | 396.1976 | 499.6581 | 82.9138 | 0.24642 | 23.4932 | 2570.252 | 2670.841 |  | 37.0629
12.2667 | 151.2734 | 150.5844 | 107.8658 | 777.7954 | 786.9843 | 397.0742 | 501.1226 | 82.5861 | 0.26741 | 23.4981 | 2557.096 | 2655.577 |  | 36.8752
12.275 | 151.2148 | 150.6534 | 108.2209 | 777.93 | 787.1909 | 397.0109 | 501.3501 | 83.211 | 0.28641 | 23.4944 | 2571.448 | 2661.391 |  | 36.8032
12.2834 | 151.287 | 150.7661 | 108.3787 | 777.9782 | 786.4746 | 396.4034 | 499.5948 | 83.4279 | 0.2818 | 23.5249 | 2586.175 | 2639.354 |  | 36.8804
12.2917 | 151.29 | 150.5383 | 108.4268 | 778.0734 | 786.0487 | 394.817 | 498.3993 | 82.8949 | 0.28685 | 23.5121 | 2577.103 | 2665.417 |  | 36.7332
12.3 | 151.3013 | 150.6684 | 108.5161 | 777.7169 | 786.3743 | 394.1996 | 497.2942 | 82.6392 | 0.31067 | 23.5448 | 2564.46 | 2689.246 |  | 36.554
12.3083 | 151.4056 | 150.6586 | 108.5308 | 778.3264 | 786.6278 | 397.6872 | 502.222 | 83.4238 | 0.3107 | 23.5246 | 2561.878 | 2653.742 |  | 36.4699
12.3167 | 151.444 | 150.8383 | 108.5514 | 777.5099 | 786.3944 | 397.0969 | 501.1391 | 83.3709 | 0.29138 | 23.5556 | 2590.552 | 2649.277 |  | 36.8961
12.325 | 151.3698 | 150.7804 | 108.6004 | 778.2879 | 785.9051 | 394.766 | 498.2248 | 82.7939 | 0.30311 | 23.4808 | 2564.156 | 2690.373 |  | 36.751
12.3333 | 151.4476 | 150.8176 | 108.5609 | 778.4459 | 786.6064 | 394.3459 | 497.6699 | 82.6499 | 0.30061 | 23.5522 | 2565.265 | 2657.523 |  | 36.6343
12.3417 | 151.3962 | 150.91 | 108.3182 | 778.4441 | 786.53 | 396.4279 | 500.7145 | 83.3187 | 0.31009 | 23.5779 | 2578.093 | 2704.198 |  | 36.5438
12.35 | 151.3784 | 150.7323 | 108.1675 | 778.706 | 786.7999 | 394.7279 | 498.1412 | 83.4742 | 0.29001 | 23.627 | 2600.772 | 2643.78 |  | 36.4938
12.3583 | 151.3189 | 150.736 | 108.0542 | 778.0281 | 786.9781 | 396.5869 | 500.8247 | 82.958 | 0.30025 | 23.5164 | 2561.256 | 2650.146 |  | 36.8105
12.3667 | 151.3115 | 150.7099 | 107.9167 | 777.9374 | 786.6091 | 395.7432 | 499.4318 | 82.51 | 0.34044 | 23.5295 | 2543.53 | 2647.998 |  | 36.8992
12.375 | 151.2669 | 150.697 | 107.8386 | 777.8462 | 786.5041 | 396.4526 | 500.496 | 83.0411 | 0.29456 | 23.5059 | 2583.976 | 2675.407 |  | 36.7459
12.3834 | 151.1645 | 150.6854 | 108.2422 | 778.2903 | 786.397 | 397.407 | 501.1714 | 83.4751 | 0.30981 | 23.5138 | 2592.081 | 2659.634 |  | 37.072
12.3917 | 151.2408 | 150.5853 | 108.5069 | 777.985 | 786.5545 | 397.8599 | 501.8737 | 83.2022 | 0.30482 | 23.557 | 2595.572 | 2661.719 |  | 36.9012
12.4 | 151.283 | 150.6071 | 108.6648 | 778.8753 | 786.8073 | 396.5468 | 500.4263 | 82.5906 | 0.30163 | 23.6133 | 2594.944 | 2668.815 |  | 36.8502
12.4083 | 151.3172 | 150.7021 | 108.7728 | 778.4529 | 786.6099 | 398.3074 | 502.6695 | 83.1575 | 0.27554 | 23.5145 | 2606.012 | 2670.641 |  | 36.816
12.4167 | 151.4232 | 150.8838 | 108.6131 | 778.6832 | 786.5947 | 394.5363 | 498.1379 | 83.5443 | 0.26306 | 23.4778 | 2566.706 | 2643.396 |  | 36.7745
12.425 | 151.4472 | 150.7627 | 108.3581 | 777.9278 | 786.6833 | 395.5545 | 499.1741 | 83.0779 | 0.22428 | 23.5222 | 2576.388 | 2692.739 |  | 36.654
12.4334 | 151.3549 | 150.7406 | 108.1996 | 778.0188 | 787.1127 | 395.9873 | 499.4214 | 82.5813 | 0.20942 | 23.6099 | 2589.506 | 2671.205 |  | 36.5318
12.4417 | 151.3439 | 150.6804 | 108.0672 | 777.7723 | 787.4371 | 396.7441 | 500.8603 | 83.0412 | 0.24786 | 23.46 | 2582.298 | 2666.065 |  | 36.4021
12.45 | 151.2982 | 150.8079 | 107.9773 | 777.7387 | 786.965 | 395.8944 | 499.6138 | 83.4529 | 0.23423 | 23.5026 | 2562.442 | 2677.388 |  | 36.3773
12.4583 | 151.2726 | 150.652 | 107.9004 | 777.7986 | 786.4833 | 396.7791 | 500.2765 | 83.3007 | 0.26475 | 23.5491 | 2606.218 | 2649.125 |  | 36.7144
12.4667 | 151.2781 | 150.5868 | 108.1441 | 777.5022 | 786.5772 | 397.3133 | 501.9833 | 82.6575 | 0.28191 | 23.5339 | 2588.194 | 2663.507 |  | 36.6683
12.475 | 151.2489 | 150.6232 | 108.3181 | 778.565 | 786.337 | 396.3944 | 500.1833 | 82.9036 | 0.30042 | 23.5934 | 2594.557 | 2685.827 |  | 36.5283
12.4833 | 151.2911 | 150.8177 | 108.4876 | 777.9661 | 786.4409 | 395.9923 | 499.6574 | 83.5624 | 0.27197 | 23.5729 | 2578.363 | 2680.724 |  | 36.5957
12.4917 | 151.3027 | 150.7628 | 108.5879 | 777.9413 | 786.545 | 396.6917 | 500.6635 | 83.1644 | 0.29781 | 23.6131 | 2575.822 | 2644.023 |  | 36.4274
12.5 | 151.3843 | 150.809 | 108.7387 | 778.5135 | 786.628 | 396.747 | 500.9626 | 82.6855 | 0.29339 | 23.5107 | 2585.042 | 2681.885 |  | 36.4448
12.5083 | 151.3986 | 150.8263 | 108.8008 | 777.9538 | 786.9193 | 397.2865 | 501.4318 | 82.7212 | 0.32872 | 23.4951 | 2576.174 | 2666.305 |  | 36.5891
12.5167 | 151.4788 | 150.9472 | 108.4891 | 777.8694 | 787.4574 | 396.3263 | 501.4076 | 83.478 | 0.28868 | 23.57 | 2568.232 | 2656.449 |  | 36.5609
12.525 | 151.4599 | 150.9496 | 108.2983 | 777.4204 | 786.6448 | 395.9191 | 499.649 | 83.3306 | 0.30173 | 23.5557 | 2582.644 | 2653.749 |  | 36.5868
12.5334 | 151.4783 | 150.8384 | 108.212 | 777.7461 | 786.3087 | 393.8951 | 497.1734 | 82.75 | 0.33065 | 23.5161 | 2592.657 | 2665.996 |  | 36.6637
12.5417 | 151.3922 | 150.5757 | 108.0797 | 778.0584 | 786.6475 | 396.1728 | 500.0433 | 82.5573 | 0.32733 | 23.4792 | 2571.707 | 2730.267 |  | 36.6374
12.55 | 151.3118 | 150.7566 | 108.0052 | 778.478 | 786.6746 | 396.3512 | 500.0285 | 83.3045 | 0.31352 | 23.451 | 2609.174 | 2649.163 |  | 36.3229
12.5583 | 151.3348 | 150.6378 | 107.9322 | 778.1927 | 786.5232 | 397.4811 | 502.2318 | 83.3785 | 0.30296 | 23.4535 | 2568.839 | 2642.925 |  | 36.2684
12.5667 | 151.2632 | 150.7924 | 108.1551 | 778.3561 | 786.6076 | 395.8597 | 499.5446 | 82.7014 | 0.29148 | 23.5584 | 2577.988 | 2644.911 |  | 36.4948
12.575 | 151.2478 | 150.6021 | 108.3847 | 777.9285 | 786.8747 | 396.778 | 501.0052 | 82.6992 | 0.29029 | 23.4648 | 2580.962 | 2639.164 |  | 36.3097
12.5833 | 151.2896 | 150.7403 | 108.5667 | 778.4235 | 786.5037 | 396.885 | 500.8232 | 83.3026 | 0.27975 | 23.619 | 2601.682 | 2667.896 |  | 36.358
12.5917 | 151.3647 | 150.8024 | 108.7266 | 777.9279 | 787.046 | 396.8318 | 500.6327 | 83.4395 | 0.27422 | 23.6236 | 2580.623 | 2656.004 |  | 36.4776
12.6 | 151.4462 | 150.8627 | 108.8208 | 777.9216 | 786.9012 | 396.1707 | 499.5191 | 82.7828 | 0.23583 | 23.5308 | 2580.066 | 2696.356 |  | 36.5039
12.6084 | 151.4673 | 150.9799 | 108.5056 | 777.4946 | 787.2509 | 394.0947 | 497.6358 | 82.6277 | 0.23322 | 23.4952 | 2566.269 | 2688.691 |  | 36.6602
12.6167 | 151.5241 | 150.9492 | 108.3106 | 778.2278 | 787.3817 | 396.0985 | 500.2878 | 83.3017 | 0.23845 | 23.4949 | 2567.551 | 2673.667 |  | 36.5427
12.625 | 151.4681 | 150.7798 | 108.0973 | 777.8413 | 787.2922 | 395.7999 | 499.45 | 83.4015 | 0.24387 | 23.5088 | 2588.44 | 2646.456 |  | 36.5349
12.6333 | 151.4064 | 150.675 | 107.9057 | 778.325 | 787.0621 | 394.1227 | 497.6269 | 82.6449 | 0.25163 | 23.5668 | 2573.924 | 2659.272 |  | 36.4365
12.6417 | 151.3093 | 150.7305 | 107.7339 | 778.0635 | 787.0454 | 395.4489 | 499.0632 | 82.7335 | 0.259 | 23.5841 | 2585.304 | 2688.686 |  | 36.3439
12.65 | 151.257 | 150.6041 | 108.0514 | 777.2819 | 786.709 | 396.4161 | 499.9223 | 83.3362 | 0.22849 | 23.4565 | 2556.709 | 2676.516 |  | 36.5988
12.6584 | 151.2722 | 150.6839 | 108.3288 | 777.2648 | 786.794 | 397.4366 | 501.4253 | 83.3087 | 0.23269 | 23.5604 | 2584.75 | 2675.648 |  | 36.5932
12.6667 | 151.3369 | 150.7493 | 108.4871 | 777.6829 | 786.483 | 394.4088 | 497.4631 | 82.7501 | 0.23968 | 23.4837 | 2574.961 | 2642.699 |  | 36.8545
12.675 | 151.3605 | 150.7207 | 108.6515 | 777.7433 | 786.6149 | 396.1733 | 500.0378 | 82.6467 | 0.263 | 23.5112 | 2579.281 | 2642.004 |  | 36.7482
12.6833 | 151.4269 | 150.8333 | 108.7523 | 777.8897 | 786.7902 | 393.3693 | 496.5159 | 83.3434 | 0.24124 | 23.5682 | 2589.737 | 2667.517 |  | 36.7513
12.6917 | 151.4732 | 150.9332 | 108.6387 | 777.4557 | 786.7216 | 394.9475 | 499.5294 | 83.5365 | 0.23487 | 23.5117 | 2584.518 | 2642.936 |  | 36.7495
12.7 | 151.4889 | 150.8811 | 108.3403 | 778.2734 | 786.8043 | 395.1515 | 498.3031 | 82.8753 | 0.22826 | 23.6048 | 2553.543 | 2654.874 |  | 36.7438
12.7083 | 151.4522 | 150.805 | 108.1678 | 777.803 | 787.0054 | 394.5874 | 498.1091 | 82.774 | 0.24407 | 23.6602 | 2573.03 | 2670.823 |  | 36.7799
12.7167 | 151.5 | 150.8148 | 108.0018 | 776.9672 | 786.923 | 393.4681 | 497.6262 | 83.0628 | 0.25445 | 23.4801 | 2571.38 | 2678.585 |  | 36.7971
12.725 | 151.3558 | 150.9266 | 107.8276 | 777.4904 | 787.3931 | 395.5429 | 499.4098 | 83.5219 | 0.25054 | 23.5252 | 2555.778 | 2668.704 |  | 36.8287
12.7333 | 151.3383 | 150.5772 | 108.0166 | 777.5154 | 786.5325 | 396.3891 | 500.224 | 83.0172 | 0.25908 | 23.5654 | 2570.997 | 2656.652 |  | 36.7427
12.7417 | 151.3356 | 150.7478 | 108.2293 | 777.9397 | 786.2286 | 397.6937 | 501.6046 | 82.6115 | 0.26101 | 23.5658 | 2570.037 | 2649.658 |  | 36.7968
12.75 | 151.3151 | 150.6965 | 108.4271 | 777.931 | 786.5109 | 395.6288 | 499.5829 | 83.1012 | 0.26913 | 23.5134 | 2543.834 | 2672.157 |  | 36.803
12.7584 | 151.4064 | 150.8573 | 108.5679 | 778.2615 | 787.4216 | 396.2335 | 500.1784 | 83.5474 | 0.28886 | 23.514 | 2595.737 | 2691.401 |  | 36.6063
12.7667 | 151.4082 | 150.6959 | 108.7223 | 778.025 | 786.9499 | 394.5817 | 498.908 | 82.8312 | 0.28263 | 23.5439 | 2579.219 | 2633.859 |  | 36.8182
12.775 | 151.4656 | 150.7687 | 108.8451 | 778.4438 | 787.2814 | 397.5267 | 501.7651 | 82.5684 | 0.31819 | 23.4946 | 2571.261 | 2653.689 |  | 36.7966
12.7833 | 151.5224 | 150.7773 | 108.4915 | 778.3769 | 787.4125 | 394.6802 | 499.5943 | 82.8316 | 0.31189 | 23.447 | 2585.193 | 2679.802 |  | 36.5269
12.7917 | 151.5089 | 150.8565 | 108.2712 | 778.0444 | 786.7535 | 394.4885 | 498.0572 | 83.4059 | 0.27895 | 23.477 | 2583.676 | 2657.584 |  | 36.4928
12.8 | 151.4257 | 150.9259 | 108.1172 | 778.9028 | 786.8516 | 394.5558 | 498.0433 | 83.4957 | 0.2506 | 23.5951 | 2543.197 | 2652.677 |  | 36.6171
12.8084 | 151.4602 | 150.8391 | 107.999 | 778.6318 | 786.4831 | 396.5203 | 501.5947 | 82.7713 | 0.25901 | 23.5512 | 2560.819 | 2656.017 |  | 36.6452
12.8167 | 151.3632 | 150.6861 | 107.8956 | 778.3982 | 786.951 | 397.1074 | 501.0016 | 82.6769 | 0.28403 | 23.6302 | 2584.965 | 2673.488 |  | 36.6921
12.825 | 151.2802 | 150.7935 | 108.0037 | 778.4278 | 786.9767 | 396.0583 | 499.5605 | 83.2766 | 0.26368 | 23.5327 | 2560.749 | 2630.829 |  | 36.7179
12.8333 | 151.2972 | 150.657 | 108.2828 | 778.2453 | 786.8743 | 395.1275 | 498.6058 | 83.4316 | 0.24124 | 23.5519 | 2582.363 | 2694.668 |  | 36.8328
12.8417 | 151.3482 | 150.706 | 108.4323 | 777.9673 | 786.783 | 396.0455 | 500.44 | 82.779 | 0.23106 | 23.5133 | 2562.804 | 2663.394 |  | 36.7913
12.85 | 151.3895 | 150.7088 | 108.5924 | 778.3653 | 787.3196 | 396.4021 | 500.2455 | 82.7679 | 0.28021 | 23.6393 | 2601.047 | 2685.22 |  | 36.2562
12.8583 | 151.4354 | 150.977 | 108.738 | 777.9802 | 786.368 | 393.4299 | 496.7463 | 82.9551 | 0.24803 | 23.5252 | 2590.845 | 2684.641 |  | 36.0585
12.8667 | 151.4756 | 150.9715 | 108.8617 | 777.9413 | 786.9659 | 395.0073 | 498.7704 | 83.5031 | 0.24642 | 23.43 | 2598.864 | 2696.926 |  | 36.171
12.875 | 151.5297 | 150.9782 | 108.3735 | 777.9436 | 786.6859 | 393.9239 | 497.3472 | 82.9987 | 0.24614 | 23.4853 | 2589.359 | 2680.739 |  | 36.4443
12.8833 | 151.5211 | 150.9328 | 108.1882 | 777.6074 | 786.9681 | 395.7497 | 499.8878 | 82.6347 | 0.27549 | 23.4778 | 2578.379 | 2694.265 |  | 36.4942
12.8917 | 151.4619 | 150.8463 | 108.0347 | 778.2167 | 787.1276 | 395.7248 | 499.7373 | 83.1788 | 0.2674 | 23.4407 | 2576.432 | 2660.282 |  | 36.3459
12.9 | 151.3473 | 150.9384 | 107.9329 | 777.9713 | 786.8874 | 394.5828 | 497.7799 | 83.4783 | 0.2386 | 23.5278 | 2576.844 | 2657.185 |  | 36.4863
12.9084 | 151.3045 | 150.6727 | 107.8072 | 777.4849 | 786.3828 | 397.5953 | 501.3321 | 82.7662 | 0.23868 | 23.5857 | 2586.018 | 2675.811 |  | 36.5162
12.9167 | 151.2557 | 150.6209 | 108.2879 | 777.763 | 786.4743 | 396.0444 | 499.9705 | 82.6307 | 0.2291 | 23.4304 | 2571.323 | 2657.804 |  | 36.5034
12.925 | 151.313 | 150.725 | 108.5207 | 777.6032 | 786.9356 | 394.7647 | 498.1322 | 83.0201 | 0.26608 | 23.5878 | 2563.65 | 2651.374 |  | 36.6989
12.9333 | 151.4049 | 150.7903 | 108.6993 | 777.936 | 786.9777 | 394.6748 | 497.8364 | 83.5852 | 0.25658 | 23.5171 | 2569.476 | 2666.869 |  | 36.8347
12.9417 | 151.4272 | 150.9138 | 108.8313 | 777.4939 | 786.3405 | 396.2368 | 500.2255 | 83.1803 | 0.25432 | 23.5989 | 2582.886 | 2667.644 |  | 36.8723
12.95 | 151.4728 | 150.8915 | 108.5473 | 777.9426 | 786.5004 | 395.1049 | 498.8735 | 82.6235 | 0.25694 | 23.5614 | 2574.992 | 2668.073 |  | 36.939
12.9583 | 151.4673 | 150.8494 | 108.3196 | 778.0391 | 786.381 | 394.8533 | 498.3082 | 82.6101 | 0.27091 | 23.4881 | 2573.723 | 2714.681 |  | 36.669
12.9667 | 151.4411 | 150.8728 | 108.1421 | 777.7599 | 787.0015 | 396.4069 | 500.6348 | 83.4415 | 0.27415 | 23.5328 | 2585.385 | 2665.735 |  | 36.3145
12.975 | 151.3577 | 150.7417 | 108.0315 | 778.1 | 787.3861 | 395.5105 | 499.22 | 83.4419 | 0.2453 | 23.535 | 2577.977 | 2667.6 |  | 36.7758
12.9834 | 151.3851 | 150.7284 | 107.8837 | 778.1948 | 786.0522 | 397.1445 | 501.5959 | 82.7528 | 0.22656 | 23.6262 | 2599.803 | 2670.052 |  | 36.4226
12.9917 | 151.293 | 150.7221 | 107.9228 | 777.9645 | 786.063 | 396.7719 | 501.6449 | 82.6057 | 0.25434 | 23.4597 | 2572.353 | 2692.04 |  | 36.3308
13 | 151.2811 | 150.7579 | 108.2636 | 777.9917 | 786.5311 | 394.2779 | 497.1153 | 83.2592 | 0.21617 | 23.5881 | 2574.114 | 2684.607 |  | 36.4634
13.0083 | 151.3549 | 150.5139 | 108.4874 | 778.2877 | 786.0358 | 395.9253 | 499.2691 | 83.549 | 0.24511 | 23.5445 | 2567.358 | 2671.551 |  | 36.578
13.0167 | 151.2916 | 150.7014 | 108.5914 | 777.984 | 786.9079 | 395.6294 | 498.9946 | 83.1632 | 0.2596 | 23.5217 | 2575.183 | 2637.018 |  | 36.6875
13.025 | 151.3817 | 150.7335 | 108.8187 | 777.8901 | 786.1182 | 395.3257 | 498.8779 | 82.6326 | 0.27516 | 23.557 | 2593.129 | 2621.862 |  | 36.5597
13.0334 | 151.4589 | 150.8569 | 108.6982 | 777.9521 | 787.4383 | 396.6207 | 500.9039 | 82.9579 | 0.24741 | 23.5658 | 2585.628 | 2663.519 |  | 36.6885
13.0417 | 151.4084 | 150.8028 | 108.4468 | 777.4766 | 786.7219 | 394.3878 | 497.7028 | 83.5361 | 0.27826 | 23.5917 | 2590.407 | 2622.893 |  | 36.6445
13.05 | 151.3877 | 150.7297 | 108.1766 | 777.9556 | 786.9176 | 396.1333 | 500.0444 | 83.2005 | 0.28858 | 23.5963 | 2580.111 | 2668.541 |  | 36.7025
13.0583 | 151.3484 | 150.6451 | 108.0324 | 777.8879 | 786.4935 | 396.0972 | 499.8778 | 82.6719 | 0.30607 | 23.5426 | 2550.427 | 2659.546 |  | 36.6739
13.0667 | 151.3763 | 150.8042 | 107.8722 | 778.6281 | 787.0654 | 396.3703 | 500.2853 | 82.6174 | 0.30699 | 23.5554 | 2579.341 | 2659.241 |  | 36.4764
13.075 | 151.2793 | 150.7901 | 107.7956 | 778.3805 | 786.9369 | 396.3314 | 500.0972 | 83.3492 | 0.25439 | 23.5269 | 2575.462 | 2660.726 |  | 36.7046
13.0834 | 151.2533 | 150.6989 | 108.208 | 777.9688 | 786.769 | 395.6142 | 498.8163 | 83.2151 | 0.22673 | 23.5851 | 2572.43 | 2690.742 |  | 36.2868
13.0917 | 151.2557 | 150.5428 | 108.4722 | 777.9404 | 787.1523 | 397.0183 | 500.8056 | 82.8231 | 0.23795 | 23.4014 | 2618.397 | 2672.61 |  | 36.2515
13.1 | 151.322 | 150.6118 | 108.6642 | 778.3229 | 786.6333 | 394.8627 | 498.4768 | 82.5956 | 0.23639 | 23.5316 | 2587.768 | 2664.823 |  | 36.1088
13.1083 | 151.3787 | 150.9866 | 108.8155 | 778.5768 | 786.4917 | 395.7039 | 499.6971 | 83.3349 | 0.22306 | 23.5389 | 2590.249 | 2634.366 |  | 36.1594
13.1167 | 151.4483 | 150.9247 | 108.7253 | 778.3988 | 786.9286 | 394.1236 | 497.7329 | 83.4533 | 0.23891 | 23.5797 | 2579.11 | 2659.84 |  | 35.9425
13.125 | 151.4438 | 150.9059 | 108.3852 | 778.2186 | 786.9226 | 396.6225 | 500.6607 | 83.0293 | 0.21515 | 23.5795 | 2574.739 | 2665.59 |  | 36.059
13.1334 | 151.4151 | 150.8507 | 108.1956 | 777.9338 | 787.041 | 395.7401 | 499.657 | 82.5318 | 0.22647 | 23.5026 | 2583.904 | 2662.727 |  | 36.3572
13.1417 | 151.3252 | 150.8492 | 108.0919 | 777.9115 | 786.7298 | 395.9639 | 499.5675 | 83.2123 | 0.22073 | 23.5322 | 2586.379 | 2666.003 |  | 36.732
13.15 | 151.3256 | 150.6962 | 107.9856 | 777.7956 | 786.2374 | 395.3422 | 499.1874 | 83.4181 | 0.24738 | 23.4934 | 2560.72 | 2668.225 |  | 36.6556
13.1583 | 151.2516 | 150.5056 | 107.8678 | 777.5372 | 786.4756 | 396.3914 | 500.0025 | 82.9994 | 0.26133 | 23.5074 | 2584.89 | 2649.962 |  | 36.6249
13.1667 | 151.2786 | 150.4509 | 108.169 | 778.2505 | 786.6469 | 395.1002 | 499.0578 | 82.674 | 0.26304 | 23.4953 | 2574.299 | 2647.248 |  | 36.5575
13.175 | 151.2553 | 150.7243 | 108.3117 | 777.4913 | 786.4357 | 396.7942 | 501.1145 | 83.365 | 0.25959 | 23.5315 | 2574.409 | 2658.693 |  | 36.6639
13.1834 | 151.3099 | 150.6527 | 108.5012 | 778.4146 | 786.4978 | 395.2836 | 498.5878 | 83.4742 | 0.26103 | 23.4784 | 2584.352 | 2620.321 |  | 36.8269
13.1917 | 151.3767 | 150.806 | 108.5924 | 777.9431 | 786.7044 | 395.2091 | 498.4123 | 82.8144 | 0.28795 | 23.5242 | 2585.081 | 2648.669 |  | 36.6546
13.2 | 151.4211 | 150.7 | 108.6811 | 777.9194 | 786.8336 | 397.3197 | 501.4303 | 82.7435 | 0.32 | 23.5016 | 2575.063 | 2695.825 |  | 36.5155
13.2083 | 151.4629 | 150.799 | 108.7207 | 778.3867 | 786.9169 | 395.1433 | 499.276 | 83.4131 | 0.31738 | 23.5407 | 2582.68 | 2639.39 |  | 36.5876
13.2167 | 151.4506 | 150.8876 | 108.4871 | 778.3809 | 787.4316 | 395.3496 | 499.9969 | 83.5913 | 0.30691 | 23.5505 | 2571.649 | 2671.052 |  | 36.7164
13.225 | 151.4685 | 150.8559 | 108.2684 | 778.0748 | 787.3871 | 393.303 | 497.2043 | 83.133 | 0.24502 | 23.4668 | 2571.3 | 2673.36 |  | 36.6185
13.2333 | 151.4322 | 150.7689 | 108.1511 | 777.9122 | 786.9081 | 396.7413 | 500.8174 | 82.6934 | 0.25212 | 23.5364 | 2584.928 | 2674.055 |  | 36.718
13.2417 | 151.3988 | 150.6984 | 108.0206 | 777.9378 | 787.2093 | 395.8825 | 499.974 | 82.7468 | 0.27357 | 23.5146 | 2576.65 | 2648.779 |  | 36.7346
13.25 | 151.3807 | 150.8836 | 107.9073 | 778.2838 | 786.467 | 395.9156 | 499.382 | 83.2313 | 0.28848 | 23.5605 | 2569.833 | 2681.503 |  | 36.6209
13.2583 | 151.3367 | 150.5685 | 107.9922 | 778.874 | 786.7517 | 396.1731 | 499.6542 | 83.3219 | 0.30937 | 23.5295 | 2573.401 | 2647.157 |  | 36.3811
13.2667 | 151.2742 | 150.6414 | 108.2643 | 778.1667 | 786.4701 | 397.172 | 500.9784 | 82.7331 | 0.31629 | 23.5916 | 2555.755 | 2678.254 |  | 36.4583
13.275 | 151.2887 | 150.5832 | 108.4879 | 778.4004 | 787.0075 | 395.2497 | 498.7506 | 82.7434 | 0.33214 | 23.5521 | 2584.901 | 2676.323 |  | 36.6142
13.2834 | 151.3766 | 150.8337 | 108.6365 | 778.2977 | 787.0748 | 395.528 | 499.4007 | 83.4249 | 0.25459 | 23.599 | 2580.87 | 2658.49 |  | 36.6628
13.2917 | 151.4111 | 150.9483 | 108.7379 | 777.9305 | 786.9763 | 395.7937 | 499.8922 | 83.4811 | 0.2177 | 23.5225 | 2579.409 | 2653.179 |  | 36.746
13.3 | 151.46 | 150.7269 | 108.8089 | 777.9563 | 786.4435 | 395.7675 | 499.9673 | 82.9235 | 0.23022 | 23.4993 | 2603.811 | 2657.839 |  | 36.5008
13.3083 | 151.5096 | 150.9172 | 108.5229 | 777.4596 | 786.9225 | 394.6361 | 499.168 | 82.6678 | 0.22656 | 23.5003 | 2579.644 | 2661.959 |  | 36.7696
13.3167 | 151.5695 | 150.8685 | 108.2744 | 777.4792 | 786.7056 | 396.4714 | 500.7896 | 83.3537 | 0.24444 | 23.5384 | 2585.695 | 2651.985 |  | 36.6601
13.325 | 151.4572 | 150.7563 | 108.1048 | 777.9797 | 786.3973 | 394.4525 | 497.4143 | 83.4746 | 0.23642 | 23.5765 | 2534.421 | 2677.276 |  | 36.8043
13.3333 | 151.3923 | 150.6981 | 107.985 | 778.0684 | 786.9701 | 395.3611 | 499.773 | 83.1758 | 0.26233 | 23.5399 | 2572.628 | 2654.362 |  | 36.738
13.3417 | 151.3938 | 150.6903 | 107.8201 | 777.9282 | 786.6674 | 395.9657 | 499.5732 | 82.5772 | 0.27856 | 23.5025 | 2557.562 | 2662.86 |  | 36.8066
13.35 | 151.301 | 150.6029 | 108.1486 | 778.319 | 786.6896 | 398.019 | 501.887 | 82.7874 | 0.29604 | 23.58 | 2604.51 | 2683.609 |  | 36.8137
13.3583 | 151.2878 | 150.7392 | 108.3601 | 778.4067 | 786.7668 | 395.3665 | 499.2517 | 83.4389 | 0.31481 | 23.492 | 2598.852 | 2643.856 |  | 36.7307
13.3667 | 151.3729 | 150.8129 | 108.5518 | 778.4052 | 786.5253 | 394.9986 | 498.6356 | 83.292 | 0.30957 | 23.4843 | 2570.471 | 2665.313 |  | 36.7572
13.375 | 151.412 | 150.8263 | 108.7117 | 778.4728 | 786.4414 | 394.1268 | 497.5958 | 82.7631 | 0.29572 | 23.5302 | 2553.034 | 2654.794 |  | 36.723
13.3833 | 151.4411 | 150.9452 | 108.7766 | 778.1534 | 786.6349 | 393.6643 | 496.6804 | 82.8016 | 0.27898 | 23.5336 | 2592.633 | 2638.892 |  | 36.6815
13.3917 | 151.4546 | 150.9782 | 108.6673 | 778.1156 | 786.5408 | 394.2753 | 497.9809 | 83.42 | 0.25344 | 23.5286 | 2585.563 | 2669.596 |  | 36.8229
13.4 | 151.4541 | 150.921 | 108.2886 | 777.5114 | 787.1093 | 393.0921 | 496.3296 | 83.2871 | 0.24776 | 23.5991 | 2560.958 | 2696.161 |  | 36.678
13.4084 | 151.4433 | 150.8593 | 107.9784 | 777.8483 | 786.8955 | 395.1027 | 499.6526 | 82.7308 | 0.26877 | 23.4688 | 2566.863 | 2665.118 |  | 36.7406
13.4167 | 151.3786 | 150.8735 | 107.854 | 777.9318 | 786.4973 | 393.2259 | 496.8022 | 82.6924 | 0.26324 | 23.5112 | 2555.443 | 2653.229 |  | 36.819
13.425 | 151.2985 | 150.7333 | 108.0026 | 778.3754 | 786.9719 | 394.5191 | 497.7517 | 83.3806 | 0.25215 | 23.4848 | 2599.488 | 2650.169 |  | 36.8624
13.4333 | 151.2575 | 150.6258 | 108.2924 | 777.6689 | 786.6167 | 395.4445 | 498.6355 | 83.2982 | 0.25476 | 23.5501 | 2564.946 | 2648.873 |  | 36.8869
13.4417 | 151.3472 | 150.7917 | 108.5519 | 778.2011 | 786.8789 | 396.6404 | 500.6652 | 82.6864 | 0.28143 | 23.565 | 2575.994 | 2693.112 |  | 36.7718
13.45 | 151.3672 | 150.8201 | 108.7312 | 777.7354 | 786.9506 | 394.4509 | 497.9543 | 82.5911 | 0.30246 | 23.534 | 2590.331 | 2664.791 |  | 36.7713
13.4584 | 151.4568 | 150.8742 | 108.8397 | 777.4836 | 786.6542 | 394.2628 | 497.8518 | 83.293 | 0.28809 | 23.5141 | 2602.647 | 2680.353 |  | 36.7831
13.4667 | 151.5043 | 151.0076 | 108.4732 | 778.2489 | 786.1108 | 395.2005 | 498.7208 | 83.3143 | 0.27702 | 23.5486 | 2574.75 | 2663.552 |  | 36.7665
13.475 | 151.497 | 150.8301 | 108.2711 | 777.354 | 787.0605 | 395.2901 | 498.7785 | 82.7348 | 0.27329 | 23.7434 | 2577.324 | 2644.729 |  | 36.7166
13.4833 | 151.4389 | 150.7565 | 108.0391 | 777.4619 | 786.7795 | 395.6307 | 499.2612 | 82.6395 | 0.25214 | 23.5547 | 2560.674 | 2666.538 |  | 36.8528
13.4917 | 151.4048 | 150.7626 | 107.9136 | 777.6981 | 786.873 | 396.633 | 500.058 | 83.3444 | 0.2454 | 23.5125 | 2563.069 | 2690.113 |  | 36.815
13.5 | 151.383 | 150.7365 | 107.7781 | 777.9763 | 786.678 | 398.0692 | 502.9353 | 83.3306 | 0.22376 | 23.5399 | 2592.384 | 2641.444 |  | 36.8721
13.5084 | 151.3123 | 150.7252 | 108.1727 | 777.9059 | 787.019 | 396.413 | 500.2069 | 82.7632 | 0.23508 | 23.4697 | 2590.993 | 2667.413 |  | 36.7385
13.5167 | 151.3613 | 150.8058 | 108.4216 | 777.4778 | 786.5776 | 395.7426 | 499.3055 | 82.6563 | 0.24045 | 23.642 | 2577.202 | 2649.9 |  | 36.7626
13.525 | 151.389 | 150.7871 | 108.6513 | 777.8973 | 786.566 | 395.8919 | 499.903 | 83.1945 | 0.23522 | 23.3905 | 2570.076 | 2672.882 |  | 36.8596
13.5333 | 151.4608 | 150.834 | 108.8024 | 777.8133 | 787.0782 | 395.5411 | 499.5847 | 83.4917 | 0.24357 | 23.5605 | 2591.879 | 2672.844 |  | 37.116
13.5417 | 151.4831 | 150.9074 | 108.6669 | 778.0013 | 786.9351 | 393.9551 | 497.0516 | 83.2622 | 0.27143 | 23.5612 | 2579.243 | 2661.354 |  | 36.9257
13.55 | 151.5164 | 150.8669 | 108.4223 | 777.9147 | 786.3907 | 394.7601 | 498.1824 | 82.6618 | 0.2392 | 23.5499 | 2591.713 | 2675.875 |  | 37.0153
13.5584 | 151.4409 | 150.8245 | 108.2381 | 777.3717 | 786.7423 | 394.6671 | 498.3335 | 82.7964 | 0.25532 | 23.5088 | 2552.601 | 2649.966 |  | 37.183
13.5667 | 151.4541 | 150.756 | 108.0775 | 777.4755 | 786.546 | 395.9783 | 500.5365 | 83.3151 | 0.24465 | 23.5104 | 2592.131 | 2643.299 |  | 37.0404
13.575 | 151.3656 | 150.8933 | 107.9527 | 777.4386 | 787.0749 | 394.4909 | 497.2359 | 83.3805 | 0.25182 | 23.492 | 2596.852 | 2669.138 |  | 36.8995
13.5833 | 151.3399 | 150.696 | 107.7798 | 777.8707 | 786.43 | 396.7808 | 500.3348 | 82.6919 | 0.26645 | 23.547 | 2610.394 | 2657.429 |  | 36.9313
13.5917 | 151.2853 | 150.6149 | 108.1347 | 777.2079 | 786.884 | 396.6105 | 500.2643 | 82.6192 | 0.32018 | 23.5256 | 2590.875 | 2650.69 |  | 36.6246
13.6 | 151.3718 | 150.751 | 108.3361 | 777.9106 | 786.9364 | 396.335 | 500.1754 | 83.3693 | 0.30912 | 23.5165 | 2584.71 | 2682.498 |  | 36.6438
13.6083 | 151.3851 | 150.7443 | 108.5282 | 777.8997 | 786.4459 | 396.8484 | 501.1938 | 83.1571 | 0.28465 | 23.6567 | 2570.061 | 2674.327 |  | 36.7857
13.6167 | 151.4122 | 150.9078 | 108.6332 | 777.5217 | 786.4083 | 395.7591 | 499.7059 | 82.8134 | 0.27451 | 23.5712 | 2579.809 | 2681.512 |  | 36.7378
13.625 | 151.4994 | 150.7454 | 108.7763 | 777.5704 | 786.8229 | 395.9222 | 499.9844 | 82.631 | 0.28398 | 23.5057 | 2595.787 | 2647.919 |  | 36.8192
13.6333 | 151.5503 | 150.8979 | 108.6112 | 778.3387 | 786.9709 | 393.5364 | 497.0318 | 83.3214 | 0.27888 | 23.5464 | 2560.248 | 2657.795 |  | 36.8695
13.6417 | 151.5662 | 150.904 | 108.3537 | 777.5215 | 786.996 | 395.4412 | 499.2896 | 83.5375 | 0.27398 | 23.5744 | 2573.354 | 2662.061 |  | 36.6448
13.65 | 151.4969 | 150.887 | 108.1265 | 777.4683 | 786.5166 | 395.2264 | 498.729 | 83.1406 | 0.27001 | 23.4796 | 2631.185 | 2666.843 |  | 36.6391
13.6584 | 151.5121 | 150.6904 | 107.9746 | 777.9338 | 786.8567 | 395.0536 | 499.0424 | 82.5833 | 0.29925 | 23.4363 | 2568.593 | 2668.561 |  | 36.6641
13.6667 | 151.3422 | 150.7186 | 107.9305 | 778.7668 | 787.2647 | 394.541 | 498.0328 | 83.2227 | 0.32774 | 23.502 | 2559.162 | 2657.005 |  | 36.7526
13.675 | 151.3122 | 150.6249 | 108.0066 | 778.3082 | 786.9343 | 398.0138 | 502.8436 | 83.3865 | 0.29864 | 23.5766 | 2573.17 | 2659.579 |  | 36.7926
13.6833 | 151.2824 | 150.7173 | 108.1389 | 777.9128 | 786.7399 | 395.3313 | 499.0625 | 83.008 | 0.31679 | 23.5069 | 2621.195 | 2647.009 |  | 36.7828
13.6917 | 151.2951 | 150.6888 | 108.4308 | 777.5266 | 786.7344 | 395.8274 | 499.1781 | 82.5736 | 0.30325 | 23.498 | 2586.563 | 2701.084 |  | 36.9644
13.7 | 151.3436 | 150.922 | 108.6094 | 777.817 | 786.8671 | 394.3926 | 498.3357 | 83.1469 | 0.29258 | 23.584 | 2605.475 | 2670.796 |  | 36.8212
13.7083 | 151.4078 | 150.836 | 108.7332 | 777.9234 | 786.4803 | 393.6852 | 496.8418 | 83.577 | 0.29981 | 23.4876 | 2563.884 | 2677.819 |  | 37.0099
13.7167 | 151.4957 | 150.8503 | 108.7728 | 777.8392 | 786.6051 | 395.3808 | 498.9389 | 83.3397 | 0.25917 | 23.5055 | 2559.837 | 2659.479 |  | 36.9644
13.725 | 151.5088 | 150.8513 | 108.542 | 777.4497 | 786.4401 | 394.7732 | 498.7244 | 82.6743 | 0.23408 | 23.5875 | 2590.925 | 2658.78 |  | 36.9389
13.7333 | 151.4081 | 150.7837 | 108.3649 | 777.631 | 786.6624 | 394.9164 | 498.786 | 82.8106 | 0.24424 | 23.5389 | 2581.615 | 2658.327 |  | 37.0472
13.7417 | 151.417 | 150.8629 | 108.2321 | 777.91 | 787.132 | 395.4867 | 499.3042 | 83.4011 | 0.2464 | 23.5993 | 2576.287 | 2710.351 |  | 37.0466
13.75 | 151.403 | 150.7833 | 108.0997 | 777.422 | 787.1559 | 394.8311 | 498.2505 | 83.4963 | 0.21838 | 23.522 | 2575.566 | 2657.854 |  | 37.0535
13.7583 | 151.3424 | 150.7789 | 108.0589 | 778.3401 | 786.5323 | 393.9832 | 496.8365 | 82.9103 | 0.26257 | 23.5153 | 2589.998 | 2685.008 |  | 36.8027
13.7667 | 151.3233 | 150.6622 | 107.9124 | 778.032 | 786.1744 | 396.7413 | 500.6619 | 82.5586 | 0.2948 | 23.5588 | 2574.625 | 2688.973 |  | 36.6273
13.775 | 151.3276 | 150.6326 | 107.9519 | 777.4551 | 786.2222 | 395.8137 | 499.5352 | 83.1358 | 0.29365 | 23.4588 | 2603.882 | 2654.395 |  | 36.5923
13.7834 | 151.2262 | 150.5879 | 108.1332 | 777.2987 | 787.1011 | 396.8167 | 500.8481 | 83.58 | 0.25472 | 23.4896 | 2585.649 | 2669.501 |  | 36.6199
13.7917 | 151.2281 | 150.5757 | 108.3726 | 777.8885 | 786.5418 | 396.2786 | 500.0275 | 83.0001 | 0.24783 | 23.5688 | 2607.944 | 2678.266 |  | 36.9384
13.8 | 151.2903 | 150.5667 | 108.5148 | 777.949 | 786.404 | 395.4796 | 498.5732 | 82.6675 | 0.27795 | 23.5373 | 2577.731 | 2653.106 |  | 36.7599
13.8083 | 151.3987 | 150.7354 | 108.641 | 777.9101 | 786.9183 | 395.9411 | 499.6194 | 83.336 | 0.25147 | 23.513 | 2581.71 | 2679.33 |  | 36.8148
13.8167 | 151.3836 | 150.7628 | 108.6307 | 778.0363 | 786.7491 | 394.4856 | 498.4978 | 83.4424 | 0.2468 | 23.5474 | 2603.802 | 2677.14 |  | 36.938
13.825 | 151.4753 | 150.8007 | 108.7151 | 777.8102 | 786.6924 | 396.2457 | 500.3636 | 82.7059 | 0.22806 | 23.5717 | 2556.318 | 2671.823 |  | 36.9614
13.8334 | 151.4873 | 150.6923 | 108.4726 | 776.9982 | 786.6523 | 395.0002 | 498.8186 | 82.5719 | 0.21948 | 23.4443 | 2608.296 | 2661.146 |  | 37.0295
13.8417 | 151.4519 | 150.7365 | 108.265 | 777.8807 | 787.1068 | 394.6247 | 498.7105 | 83.4883 | 0.23916 | 23.5357 | 2596.391 | 2630.963 |  | 36.9074
13.85 | 151.3973 | 150.8183 | 108.1218 | 777.2463 | 786.9372 | 392.9562 | 496.4115 | 83.4778 | 0.25336 | 23.5312 | 2562.637 | 2691.849 |  | 37.0265
13.8583 | 151.3489 | 150.6799 | 107.9969 | 777.6279 | 786.405 | 395.2257 | 498.7919 | 82.9466 | 0.24347 | 23.5022 | 2562.897 | 2676.2 |  | 37.0348
13.8667 | 151.3503 | 150.7849 | 107.9165 | 778.2828 | 786.8608 | 395.6121 | 499.2902 | 82.6418 | 0.24943 | 23.5499 | 2548.103 | 2652.48 |  | 36.9848
13.875 | 151.2937 | 150.5319 | 107.9131 | 777.1342 | 786.7966 | 394.9884 | 498.3751 | 82.9522 | 0.28471 | 23.54 | 2568.345 | 2654.906 |  | 36.788
13.8834 | 151.3023 | 150.6215 | 108.2252 | 778.1185 | 786.8896 | 395.5331 | 499.8781 | 83.5174 | 0.23433 | 23.4976 | 2552.501 | 2668.452 |  | 36.7422
13.8917 | 151.3193 | 150.6678 | 108.4228 | 777.8929 | 786.935 | 395.9542 | 499.6604 | 83.3064 | 0.23813 | 23.4865 | 2574.749 | 2679.878 |  | 36.7507
13.9 | 151.3437 | 150.7722 | 108.5479 | 777.5704 | 785.9355 | 396.1169 | 499.6768 | 82.5744 | 0.25129 | 23.5114 | 2580.926 | 2686.364 |  | 36.6234
13.9083 | 151.3608 | 150.7096 | 108.6559 | 777.5261 | 785.9901 | 394.9574 | 498.6519 | 82.8617 | 0.26585 | 23.5291 | 2570.327 | 2679.563 |  | 36.6763
13.9167 | 151.4024 | 150.8101 | 108.7578 | 777.9056 | 787.0126 | 395.0098 | 498.2812 | 83.4902 | 0.26095 | 23.4937 | 2569.089 | 2675.596 |  | 36.5928
13.925 | 151.4385 | 150.9417 | 108.5668 | 777.8746 | 786.5861 | 395.1231 | 499.1678 | 83.0588 | 0.24038 | 23.5402 | 2574.667 | 2671.546 |  | 36.9188
13.9334 | 151.4966 | 150.8507 | 108.3061 | 777.8805 | 786.6993 | 394.8732 | 498.52 | 82.6878 | 0.23611 | 23.5071 | 2575.459 | 2683.698 |  | 36.9082
13.9417 | 151.4345 | 150.9114 | 108.0844 | 778.0108 | 786.4395 | 394.968 | 498.2791 | 82.8692 | 0.2277 | 23.5401 | 2589.813 | 2659.471 |  | 36.7871
13.95 | 151.4245 | 150.7839 | 107.9532 | 778.0237 | 786.3677 | 395.1578 | 498.9253 | 83.4736 | 0.27343 | 23.5205 | 2579.938 | 2715.77 |  | 36.814
13.9583 | 151.3192 | 150.8066 | 107.8924 | 777.8704 | 786.3047 | 395.0023 | 498.4556 | 83.3072 | 0.24308 | 23.4112 | 2548.253 | 2695.644 |  | 36.8289
13.9667 | 151.3223 | 150.776 | 108.0197 | 777.8592 | 786.5258 | 396.5557 | 500.1007 | 82.6412 | 0.23884 | 23.4688 | 2569.035 | 2701.299 |  | 36.7307
13.975 | 151.2759 | 150.6519 | 108.3706 | 778.2788 | 786.7623 | 397.0229 | 501.6711 | 82.7155 | 0.26944 | 23.4815 | 2561.152 | 2665.709 |  | 36.7609
13.9833 | 151.3194 | 150.7614 | 108.5895 | 777.4089 | 786.4126 | 396.1563 | 499.9634 | 83.2921 | 0.26751 | 23.5145 | 2581.637 | 2672.821 |  | 36.8083
13.9917 | 151.3952 | 150.7695 | 108.7498 | 778.2582 | 786.8058 | 395.6121 | 499.1218 | 83.5541 | 0.25327 | 23.4887 | 2567.08 | 2665.434 |  | 36.6292
14 | 151.4669 | 150.9135 | 108.9428 | 777.8801 | 786.8859 | 393.5651 | 496.5187 | 83.0553 | 0.2359 | 23.4762 | 2564.988 | 2618.524 |  | 36.582
14.0083 | 151.5472 | 150.8358 | 108.4912 | 777.4059 | 786.9063 | 395.6277 | 499.5538 | 82.5736 | 0.24996 | 23.5242 | 2577.892 | 2649.798 |  | 36.6954
14.0167 | 151.5075 | 150.7804 | 108.2087 | 778.3578 | 787.0247 | 393.5465 | 496.8418 | 83.2647 | 0.25922 | 23.5567 | 2574.441 | 2657.959 |  | 36.6884
14.025 | 151.4352 | 150.8301 | 108.031 | 777.472 | 786.4217 | 394.2599 | 497.7609 | 83.5046 | 0.26647 | 23.5144 | 2587.631 | 2636.027 |  | 36.6408
14.0334 | 151.4535 | 150.8942 | 107.8342 | 778.0005 | 786.8438 | 393.7841 | 496.3772 | 82.9975 | 0.22111 | 23.4612 | 2579.418 | 2655.548 |  | 36.7816
14.0417 | 151.3602 | 150.8038 | 107.7714 | 778.1617 | 786.787 | 395.5346 | 499.0424 | 82.5438 | 0.21396 | 23.5324 | 2554.442 | 2640.49 |  | 36.7546
14.05 | 151.2606 | 150.6404 | 108.2181 | 777.9277 | 786.7225 | 393.5943 | 496.4981 | 83.2262 | 0.25821 | 23.5054 | 2573.387 | 2642.06 |  | 36.5375
14.0583 | 151.344 | 150.6665 | 108.3838 | 777.868 | 785.9977 | 396.86 | 501.0863 | 83.48 | 0.25609 | 23.5105 | 2562.931 | 2672.469 |  | 36.6474
14.0667 | 151.3776 | 150.8101 | 108.5878 | 777.6776 | 786.6776 | 393.6781 | 496.9462 | 83.1147 | 0.26408 | 23.5806 | 2591.229 | 2665.07 |  | 36.746
14.075 | 151.4371 | 150.9015 | 108.7224 | 778.2549 | 786.773 | 393.4871 | 496.4438 | 82.5599 | 0.24851 | 23.5564 | 2586.289 | 2677.091 |  | 36.7569
14.0833 | 151.4848 | 150.987 | 108.8262 | 777.4968 | 786.888 | 390.9791 | 493.6089 | 83.0487 | 0.26489 | 23.4862 | 2567.519 | 2630.712 |  | 36.8591
14.0917 | 151.493 | 150.928 | 108.4662 | 777.8746 | 786.9374 | 394.305 | 497.7399 | 83.4421 | 0.26221 | 23.5978 | 2581.616 | 2672.041 |  | 36.8367
14.1 | 151.4762 | 150.9198 | 108.2308 | 778.3013 | 786.5905 | 395.5133 | 498.8877 | 83.434 | 0.30436 | 23.4232 | 2603.937 | 2693.158 |  | 36.7442
14.1083 | 151.5206 | 150.9039 | 108.1002 | 777.9835 | 786.6372 | 393.7375 | 497.1434 | 82.7005 | 0.28996 | 23.5746 | 2569.574 | 2691.318 |  | 36.7763
14.1167 | 151.4309 | 150.5742 | 107.9466 | 778.0067 | 786.7624 | 393.4048 | 497.3716 | 82.7021 | 0.28881 | 23.5122 | 2592.737 | 2640.703 |  | 36.4771
14.125 | 151.3782 | 150.8276 | 107.8732 | 778.2728 | 786.3449 | 393.9736 | 497.2834 | 83.2531 | 0.29565 | 23.5486 | 2612.827 | 2650.316 |  | 36.2183
14.1333 | 151.3192 | 150.7503 | 108.1395 | 778.3245 | 785.948 | 395.7055 | 499.0913 | 83.5094 | 0.31569 | 23.5175 | 2569.564 | 2672.576 |  | 36.1359
14.1417 | 151.2747 | 150.6502 | 108.3974 | 778.2834 | 786.8711 | 394.843 | 498.2768 | 83.0539 | 0.30772 | 23.5123 | 2570.827 | 2667.371 |  | 36.1115
14.15 | 151.3853 | 150.8933 | 108.611 | 778.4407 | 786.3549 | 394.4552 | 498.6807 | 82.6287 | 0.31788 | 23.4628 | 2575.609 | 2665.391 |  | 36.0177
14.1584 | 151.3678 | 150.8922 | 108.6904 | 777.8557 | 785.993 | 394.3024 | 497.2552 | 82.8864 | 0.3038 | 23.5053 | 2602.707 | 2675.959 |  | 36.2816
14.1667 | 151.4721 | 150.895 | 108.8322 | 777.8655 | 786.9555 | 393.3408 | 496.8002 | 83.5817 | 0.29637 | 23.4831 | 2580.996 | 2693.228 |  | 36.3634
14.175 | 151.5163 | 150.8424 | 108.4508 | 779.0007 | 786.9111 | 394.4037 | 498.0288 | 83.0947 | 0.31482 | 23.5444 | 2603.456 | 2696.88 |  | 36.3958
14.1833 | 151.5303 | 150.9384 | 108.2445 | 777.891 | 786.4479 | 392.2629 | 495.1061 | 82.5609 | 0.29845 | 23.5707 | 2589.865 | 2692.585 |  | 36.431
14.1917 | 151.4266 | 150.7859 | 108.0278 | 778.3261 | 786.5541 | 395.4781 | 499.1311 | 83.0341 | 0.30892 | 23.5334 | 2591.848 | 2677.837 |  | 36.3392
14.2 | 151.4057 | 150.7182 | 107.8863 | 778.3325 | 786.6699 | 396.1758 | 500.6673 | 83.5398 | 0.29897 | 23.4818 | 2555.438 | 2657.384 |  | 36.4483
14.2084 | 151.3615 | 150.6181 | 107.8189 | 778.3388 | 786.005 | 395.6299 | 498.7 | 83.1437 | 0.30553 | 23.5047 | 2575.047 | 2672.664 |  | 36.2486
14.2167 | 151.2841 | 150.599 | 108.1662 | 778.1754 | 785.7319 | 397.6925 | 502.0394 | 82.6065 | 0.28839 | 23.5176 | 2597.531 | 2713.469 |  | 36.3731
14.225 | 151.3363 | 150.5775 | 108.4281 | 777.8787 | 786.3176 | 395.7993 | 499.2793 | 83.0054 | 0.29217 | 23.5175 | 2596.079 | 2651.364 |  | 36.5652
14.2333 | 151.3511 | 150.7442 | 108.5295 | 778.3765 | 786.8533 | 394.9503 | 498.1372 | 83.5612 | 0.29989 | 23.5266 | 2569.003 | 2630.413 |  | 36.6848
14.2417 | 151.4155 | 150.8434 | 108.7314 | 778.3253 | 786.595 | 394.6044 | 497.8544 | 83.4565 | 0.2905 | 23.5163 | 2613.04 | 2683.059 |  | 36.714
14.25 | 151.4338 | 150.8733 | 108.8559 | 778.3259 | 786.745 | 395.0499 | 498.3662 | 82.6583 | 0.28117 | 23.5171 | 2598.867 | 2664.727 |  | 36.6404
14.2584 | 151.5032 | 150.9913 | 108.5329 | 778.356 | 786.8884 | 393.989 | 497.4339 | 82.7659 | 0.28653 | 23.5163 | 2564.606 | 2656.014 |  | 36.7604
14.2667 | 151.4652 | 150.8668 | 108.3548 | 777.5205 | 786.8815 | 394.7127 | 498.4849 | 83.32 | 0.28473 | 23.5249 | 2582.99 | 2672.379 |  | 36.7111
14.275 | 151.4546 | 150.8063 | 108.2155 | 777.4608 | 786.5177 | 392.4496 | 495.2602 | 83.5031 | 0.25707 | 23.4574 | 2575.242 | 2670.584 |  | 36.6745
14.2833 | 151.4461 | 150.7593 | 108.0945 | 777.4551 | 786.2173 | 393.4963 | 496.9134 | 82.7666 | 0.23602 | 23.5694 | 2564.481 | 2686.626 |  | 36.7386
14.2917 | 151.4082 | 150.7276 | 107.9922 | 778.0693 | 786.598 | 393.6618 | 496.575 | 82.7222 | 0.2644 | 23.5085 | 2596.988 | 2676.017 |  | 36.6213
14.3 | 151.3932 | 150.8977 | 107.9118 | 777.8531 | 786.452 | 393.9736 | 497.7962 | 83.1162 | 0.26928 | 23.5547 | 2604.858 | 2692.414 |  | 36.5295
14.3084 | 151.2655 | 150.6873 | 108.0289 | 777.7589 | 785.8988 | 394.5393 | 497.6398 | 83.4565 | 0.24556 | 23.4623 | 2601.158 | 2684.369 |  | 36.6525
14.3167 | 151.3051 | 150.6463 | 108.2282 | 777.876 | 786.4509 | 394.3862 | 497.7795 | 83.0927 | 0.21649 | 23.4948 | 2581.081 | 2669.696 |  | 36.9177
14.325 | 151.3245 | 150.7692 | 108.4271 | 777.8426 | 786.0747 | 393.8206 | 496.4451 | 82.5699 | 0.25279 | 23.5628 | 2601.083 | 2697.016 |  | 36.8672
14.3333 | 151.4182 | 150.8062 | 108.5963 | 778.5031 | 786.8964 | 396.7389 | 500.567 | 83.1667 | 0.27019 | 23.5332 | 2580.241 | 2654.637 |  | 36.4537
14.3417 | 151.42 | 150.9819 | 108.6819 | 777.8947 | 786.4645 | 393.7978 | 497.042 | 83.4541 | 0.27828 | 23.4176 | 2581.938 | 2666.225 |  | 36.7176
14.35 | 151.5335 | 150.8636 | 108.8214 | 777.8559 | 786.4523 | 394.9091 | 498.6609 | 82.9754 | 0.29779 | 23.5676 | 2571.891 | 2681.141 |  | 36.8362
14.3583 | 151.5856 | 151.0126 | 108.5539 | 778.803 | 786.3918 | 393.6367 | 497.9814 | 82.591 | 0.29278 | 23.4934 | 2567.707 | 2701.412 |  | 36.6082
14.3667 | 151.5458 | 150.839 | 108.287 | 778.2918 | 786.3585 | 395.1623 | 498.7251 | 82.9902 | 0.30073 | 23.5137 | 2581.356 | 2695.312 |  | 36.423
14.375 | 151.4542 | 150.9197 | 108.1293 | 778.4291 | 785.8632 | 394.3813 | 497.5375 | 83.4748 | 0.25578 | 23.5704 | 2577.513 | 2697.318 |  | 36.5717
14.3833 | 151.4588 | 150.7809 | 108.0683 | 777.5436 | 786.1864 | 394.9592 | 498.6636 | 83.352 | 0.22327 | 23.4311 | 2588.214 | 2686.866 |  | 36.789
14.3917 | 151.3918 | 150.7731 | 107.9248 | 778.0281 | 785.9616 | 394.1243 | 498.9362 | 82.8007 | 0.20356 | 23.543 | 2598.807 | 2656.489 |  | 36.9577
14.4 | 151.3346 | 150.739 | 107.8911 | 777.5881 | 786.6848 | 394.6626 | 498.014 | 82.7337 | 0.225 | 23.5245 | 2593.737 | 2686.524 |  | 36.8538
14.4084 | 151.2881 | 150.8715 | 108.2318 | 778.2198 | 786.6441 | 393.074 | 496.0812 | 83.4463 | 0.23482 | 23.5645 | 2592.518 | 2667.587 |  | 36.8576
14.4167 | 151.3151 | 150.7027 | 108.3891 | 777.8459 | 786.3736 | 395.4367 | 498.9037 | 83.4464 | 0.23779 | 23.558 | 2597.102 | 2694.008 |  | 36.8501
14.425 | 151.3846 | 150.892 | 108.5704 | 777.864 | 786.8558 | 393.3615 | 496.3841 | 82.7995 | 0.22528 | 23.5152 | 2616.792 | 2685.424 |  | 36.8973
14.4333 | 151.434 | 150.8108 | 108.7267 | 777.9564 | 785.9393 | 396.7382 | 500.8188 | 82.6897 | 0.24628 | 23.5026 | 2606.262 | 2689.545 |  | 36.895
14.4417 | 151.4555 | 150.9551 | 108.8128 | 777.3651 | 786.3322 | 394.2257 | 497.9594 | 83.453 | 0.23066 | 23.454 | 2589.608 | 2647.839 |  | 36.9902
14.45 | 151.5202 | 150.9921 | 108.4878 | 777.8491 | 786.3877 | 395.1908 | 499.5605 | 83.401 | 0.24019 | 23.5312 | 2604.693 | 2671.996 |  | 36.9412
14.4583 | 151.4995 | 150.9429 | 108.2711 | 777.3685 | 785.9402 | 395.5663 | 499.1647 | 82.7148 | 0.21883 | 23.4757 | 2594.062 | 2692.099 |  | 36.9885
14.4667 | 151.5198 | 150.8691 | 108.0561 | 777.7969 | 786.397 | 394.7514 | 498.9881 | 82.5709 | 0.22534 | 23.565 | 2585.312 | 2661.76 |  | 36.7855
14.475 | 151.4117 | 150.7112 | 107.8802 | 777.8787 | 786.6776 | 395.6436 | 498.9193 | 82.9758 | 0.25393 | 23.4548 | 2598.594 | 2675.462 |  | 36.5061
14.4833 | 151.3701 | 150.6021 | 107.7072 | 778.0895 | 786.4229 | 396.2115 | 499.7737 | 83.5017 | 0.23457 | 23.5955 | 2558.741 | 2682.28 |  | 36.5367
14.4917 | 151.2842 | 150.7317 | 108.1633 | 777.3745 | 786.819 | 396.9387 | 501.3392 | 83.1645 | 0.23457 | 23.4591 | 2595.517 | 2701.643 |  | 36.8128
14.5 | 151.289 | 150.7325 | 108.3954 | 777.8362 | 786.4515 | 395.0232 | 498.6785 | 82.6317 | 0.22831 | 23.5635 | 2571.807 | 2709.559 |  | 36.626
14.5083 | 151.4334 | 150.5597 | 108.5708 | 777.366 | 786.7995 | 395.2209 | 499.0209 | 82.577 | 0.22923 | 23.4709 | 2579.316 | 2670.243 |  | 36.7575
14.5167 | 151.4639 | 150.9021 | 108.7095 | 778.0262 | 786.3568 | 394.2108 | 497.4937 | 83.2628 | 0.23016 | 23.5387 | 2576.61 | 2661.449 |  | 36.7437
14.525 | 151.5375 | 150.9769 | 108.9066 | 777.8514 | 786.7915 | 393.346 | 496.3504 | 83.5735 | 0.24813 | 23.4976 | 2581.306 | 2689.237 |  | 36.7128
14.5334 | 151.5548 | 151.0011 | 108.5503 | 777.7557 | 786.6303 | 392.997 | 495.8693 | 83.1577 | 0.22347 | 23.4305 | 2553.772 | 2663.192 |  | 36.6725
14.5417 | 151.5247 | 151.0073 | 108.2995 | 778.0424 | 786.6113 | 392.562 | 495.8291 | 82.5589 | 0.19893 | 23.5639 | 2577.501 | 2680.168 |  | 36.5946
14.55 | 151.4357 | 150.8431 | 108.1548 | 778.0858 | 786.2383 | 394.4798 | 497.7506 | 83.0953 | 0.24438 | 23.4686 | 2578.475 | 2684.164 |  | 36.7539
14.5583 | 151.4341 | 150.784 | 107.982 | 777.4855 | 786.4709 | 397.0173 | 501.2712 | 83.3746 | 0.23997 | 23.5944 | 2571.849 | 2683.478 |  | 36.9505
14.5667 | 151.359 | 150.7973 | 107.9273 | 778.1222 | 785.8955 | 394.7339 | 498.4577 | 82.8734 | 0.23014 | 23.4837 | 2575.873 | 2694.156 |  | 36.6401
14.575 | 151.302 | 150.5414 | 107.9746 | 777.5311 | 786.2069 | 398.3536 | 502.3927 | 82.7069 | 0.22921 | 23.5581 | 2580.286 | 2667.017 |  | 36.7668
14.5834 | 151.2935 | 150.772 | 108.3129 | 777.6896 | 786.996 | 395.8145 | 499.2096 | 83.5627 | 0.25704 | 23.5009 | 2614.697 | 2672.673 |  | 36.8094
14.5917 | 151.3661 | 150.5993 | 108.487 | 778.0167 | 786.2993 | 394.6554 | 498.7449 | 83.2939 | 0.27497 | 23.537 | 2575.261 | 2699.318 |  | 36.4284
14.6 | 151.3723 | 150.6516 | 108.6604 | 778.3386 | 786.3962 | 394.1132 | 498.4515 | 82.6624 | 0.27891 | 23.5022 | 2573.643 | 2666.787 |  | 36.4583
14.6083 | 151.4647 | 150.8223 | 108.8316 | 778.2094 | 786.3868 | 393.8207 | 497.093 | 82.674 | 0.29263 | 23.5051 | 2571.147 | 2691.802 |  | 36.6173
14.6167 | 151.4921 | 150.912 | 108.5857 | 778.4269 | 786.3441 | 394.6753 | 498.2443 | 83.3463 | 0.31809 | 23.552 | 2575.341 | 2703.334 |  | 36.7755
14.625 | 151.464 | 150.892 | 108.3247 | 778.3384 | 786.1136 | 395.4179 | 498.8618 | 83.4812 | 0.33145 | 23.5668 | 2605.39 | 2657.185 |  | 36.8799
14.6334 | 151.4393 | 150.8101 | 108.1741 | 778.5604 | 786.3463 | 395.9485 | 499.9225 | 82.906 | 0.31346 | 23.5301 | 2604.01 | 2690.734 |  | 36.4972
14.6417 | 151.3917 | 150.814 | 108.0306 | 777.853 | 786.8068 | 394.9173 | 498.6845 | 82.5781 | 0.2682 | 23.433 | 2594.51 | 2663.281 |  | 36.5102
14.65 | 151.3595 | 150.7048 | 107.8917 | 778.1905 | 786.3809 | 395.4594 | 498.8106 | 83.0289 | 0.28704 | 23.4952 | 2588.141 | 2682.891 |  | 36.4193
14.6583 | 151.3712 | 150.772 | 107.8404 | 777.8392 | 786.3846 | 395.5165 | 499.1881 | 83.5669 | 0.27632 | 23.5066 | 2577.01 | 2680.859 |  | 36.4937
14.6667 | 151.2739 | 150.5704 | 108.221 | 777.3527 | 786.7624 | 396.357 | 499.8204 | 82.8168 | 0.26563 | 23.4696 | 2581.67 | 2681.994 |  | 36.6743
14.675 | 151.3022 | 150.674 | 108.4116 | 778.2255 | 787.1984 | 394.284 | 497.4997 | 82.6623 | 0.26874 | 23.4436 | 2600.8 | 2687.754 |  | 36.564
14.6834 | 151.3057 | 150.6356 | 108.5859 | 777.7008 | 786.5922 | 396.9798 | 501.1903 | 83.0347 | 0.26919 | 23.6102 | 2570.289 | 2664.965 |  | 36.6131
14.6917 | 151.4081 | 150.746 | 108.7163 | 777.7751 | 786.2454 | 394.3871 | 497.6601 | 83.5242 | 0.27986 | 23.5713 | 2582.547 | 2665.958 |  | 36.8529
14.7 | 151.4534 | 150.7566 | 108.8243 | 777.9489 | 786.8439 | 394.0972 | 497.1288 | 83.0911 | 0.30422 | 23.5817 | 2599.987 | 2672.224 |  | 36.5429
14.7083 | 151.4609 | 150.9819 | 108.451 | 778.254 | 786.0253 | 393.4239 | 496.6386 | 82.6096 | 0.31579 | 23.6331 | 2563.625 | 2681.808 |  | 36.3951
14.7167 | 151.4548 | 150.8299 | 108.2271 | 777.3465 | 787.1938 | 393.2451 | 496.5097 | 83.4018 | 0.29877 | 23.4796 | 2602.7 | 2658.27 |  | 36.6414
14.725 | 151.4373 | 150.9075 | 108.0552 | 777.8058 | 786.3101 | 394.8928 | 497.8409 | 83.552 | 0.27938 | 23.5089 | 2578.25 | 2674.386 |  | 36.5386
14.7333 | 151.3673 | 150.676 | 107.8963 | 777.309 | 786.5229 | 394.6347 | 497.5887 | 83.1502 | 0.25601 | 23.4647 | 2587.23 | 2674.108 |  | 36.7121
14.7417 | 151.4061 | 150.6062 | 107.8725 | 776.8425 | 786.5659 | 395.244 | 498.6301 | 82.6349 | 0.25657 | 23.5243 | 2582.956 | 2679.342 |  | 36.8493
14.75 | 151.3194 | 150.7034 | 108.1232 | 777.756 | 786.0079 | 395.8809 | 499.2725 | 82.8217 | 0.26408 | 23.4895 | 2586.255 | 2689.019 |  | 36.739
14.7583 | 151.3237 | 150.7349 | 108.3757 | 777.918 | 785.47 | 394.4629 | 497.3492 | 83.4967 | 0.26128 | 23.4658 | 2572.769 | 2679.306 |  | 36.7109
14.7667 | 151.3462 | 150.7124 | 108.4786 | 777.9556 | 786.2063 | 393.5252 | 497.1861 | 83.284 | 0.24274 | 23.5565 | 2613.175 | 2681.115 |  | 36.8042
14.775 | 151.3774 | 150.7118 | 108.6167 | 777.3383 | 785.926 | 392.3246 | 494.9704 | 82.6275 | 0.23571 | 23.5587 | 2609.259 | 2718.906 |  | 36.9105
14.7834 | 151.4898 | 150.8693 | 108.6991 | 777.799 | 786.2996 | 390.815 | 493.2071 | 83.1214 | 0.21321 | 23.5249 | 2598.799 | 2659.52 |  | 36.7938
14.7917 | 151.4345 | 150.8955 | 108.7371 | 777.4892 | 786.838 | 392.8204 | 495.3175 | 83.5929 | 0.2529 | 23.4994 | 2574.099 | 2687.14 |  | 36.5378
14.8 | 151.5226 | 150.9738 | 108.4155 | 777.6305 | 786.6409 | 393.4759 | 497.3621 | 83.2053 | 0.24284 | 23.5819 | 2582.245 | 2680.29 |  | 36.5779
14.8083 | 151.4466 | 150.7722 | 108.2282 | 777.7595 | 786.4006 | 393.7433 | 496.6716 | 82.6091 | 0.22934 | 23.4402 | 2570.795 | 2638.907 |  | 36.6463
14.8167 | 151.4006 | 150.9356 | 108.1006 | 777.7684 | 786.3502 | 393.6885 | 497.4804 | 82.797 | 0.21768 | 23.5084 | 2603.279 | 2686.024 |  | 36.6226
14.825 | 151.4302 | 150.7788 | 107.9407 | 777.4138 | 786.1025 | 393.7708 | 496.9089 | 83.4702 | 0.26548 | 23.5269 | 2604.272 | 2640.763 |  | 36.5722
14.8333 | 151.328 | 150.6766 | 107.8999 | 777.7128 | 786.6683 | 395.8086 | 499.1728 | 83.5089 | 0.24917 | 23.4855 | 2569.883 | 2666.749 |  | 36.6328
14.8417 | 151.275 | 150.8009 | 108.1289 | 777.6273 | 786.5929 | 396.0288 | 499.959 | 82.71 | 0.29 | 23.6107 | 2560.698 | 2651.025 |  | 36.7788
14.85 | 151.2358 | 150.6852 | 108.2434 | 777.8147 | 786.2337 | 393.8401 | 496.9237 | 82.5963 | 0.27819 | 23.5679 | 2569.64 | 2701.944 |  | 36.6432
14.8583 | 151.3184 | 150.7148 | 108.42 | 777.4044 | 786.291 | 394.9525 | 498.1836 | 83.0876 | 0.26091 | 23.5101 | 2581.545 | 2641.88 |  | 36.7202
14.8667 | 151.3351 | 150.6884 | 108.5612 | 777.4533 | 786.3533 | 394.2298 | 497.3491 | 83.5094 | 0.2481 | 23.4668 | 2579.673 | 2660.267 |  | 36.7052
14.875 | 151.3813 | 150.7527 | 108.6603 | 777.4456 | 786.6238 | 395.2336 | 498.601 | 82.9275 | 0.24523 | 23.4997 | 2595.508 | 2678.21 |  | 36.7383
14.8833 | 151.4683 | 150.7022 | 108.7416 | 778.2627 | 786.62 | 393.6317 | 496.5632 | 82.6287 | 0.26248 | 23.4869 | 2571.744 | 2701.007 |  | 36.63
14.8917 | 151.5771 | 151.0681 | 108.5216 | 777.7174 | 786.6618 | 394.7354 | 498.681 | 83.182 | 0.28158 | 23.4952 | 2565.653 | 2657.483 |  | 36.4979
14.9 | 151.4697 | 150.8895 | 108.3294 | 777.3799 | 786.3264 | 394.2511 | 497.3022 | 83.4754 | 0.30329 | 23.4949 | 2583.495 | 2672.89 |  | 36.3686
14.9084 | 151.4376 | 150.8353 | 108.1008 | 778.192 | 786.3449 | 394.9884 | 498.4824 | 82.9232 | 0.33165 | 23.5475 | 2571.842 | 2660.291 |  | 35.8312
14.9167 | 151.3869 | 150.8523 | 107.918 | 778.4869 | 786.1807 | 394.5537 | 498.0078 | 82.7873 | 0.35796 | 23.6214 | 2592.557 | 2701.766 |  | 35.6525
14.925 | 151.3733 | 150.6308 | 107.7422 | 777.0164 | 785.9695 | 394.4908 | 497.8271 | 83.3244 | 0.29965 | 23.5553 | 2593.26 | 2654.596 |  | 36.0446
14.9333 | 151.3062 | 150.6637 | 108.055 | 776.9373 | 785.9976 | 396.2301 | 500.4156 | 83.3234 | 0.30073 | 23.5663 | 2598.079 | 2671.229 |  | 36.0655
14.9417 | 151.2358 | 150.6035 | 108.2875 | 777.7954 | 785.0748 | 396.0361 | 499.6512 | 82.8861 | 0.3104 | 23.4781 | 2582.036 | 2686.969 |  | 36.235
14.95 | 151.3162 | 150.8128 | 108.5266 | 778.0836 | 786.3619 | 395.0889 | 498.4919 | 82.6316 | 0.29468 | 23.564 | 2587.904 | 2684.349 |  | 36.0725
14.9584 | 151.3934 | 150.6094 | 108.6535 | 777.9502 | 786.2722 | 395.4209 | 498.9319 | 83.2988 | 0.32323 | 23.5874 | 2570.826 | 2672.524 |  | 35.9622
14.9667 | 151.4403 | 150.9085 | 108.791 | 777.9492 | 786.2011 | 395.2549 | 498.1674 | 83.5618 | 0.29721 | 23.5537 | 2593.331 | 2669.995 |  | 36.311
14.975 | 151.5101 | 150.7651 | 108.596 | 778.2963 | 786.3148 | 394.5235 | 497.978 | 83.1446 | 0.29828 | 23.5199 | 2608.387 | 2633.668 |  | 36.2033
14.9833 | 151.4931 | 150.8395 | 108.3311 | 778.2554 | 785.8561 | 392.5617 | 495.7362 | 82.6377 | 0.32994 | 23.3812 | 2576.392 | 2655.988 |  | 35.8491
14.9917 | 151.5056 | 150.8387 | 108.1607 | 777.9804 | 786.2936 | 392.7723 | 496.5539 | 83.155 | 0.32832 | 23.5296 | 2600.501 | 2660.411 |  | 35.6311
15 | 151.4419 | 150.8139 | 108.0126 | 777.9664 | 786.3252 | 394.5318 | 497.9523 | 83.5658 | 0.30051 | 23.5938 | 2627.07 | 2658.158 |  | 35.7597
15.0084 | 151.3842 | 150.799 | 107.9531 | 778.2281 | 786.3354 | 395.37 | 498.7861 | 83.1255 | 0.30637 | 23.5189 | 2586.158 | 2633.527 |  | 35.6108
15.0167 | 151.3011 | 150.6369 | 107.7777 | 777.8587 | 785.5684 | 395.1736 | 499.3553 | 82.6355 | 0.31616 | 23.5393 | 2605.02 | 2656.456 |  | 35.5645
15.025 | 151.284 | 150.6897 | 108.2101 | 777.8352 | 786.2729 | 395.2344 | 498.413 | 82.8775 | 0.31307 | 23.5568 | 2564.122 | 2727.891 |  | 35.5979
15.0333 | 151.3479 | 150.7255 | 108.3059 | 777.802 | 785.8575 | 393.4854 | 496.3619 | 83.4267 | 0.28605 | 23.5527 | 2579.121 | 2726.613 |  | 35.8458
15.0417 | 151.4016 | 150.7573 | 108.5093 | 777.7852 | 786.319 | 394.8182 | 498.3049 | 83.2772 | 0.28838 | 23.5228 | 2590.219 | 2689.133 |  | 35.6185
15.05 | 151.4046 | 150.8764 | 108.6365 | 778.2609 | 785.9202 | 393.9394 | 497.1263 | 82.6077 | 0.29039 | 23.5419 | 2573.648 | 2653.985 |  | 35.9539
15.0584 | 151.5154 | 150.6474 | 108.7113 | 777.4781 | 786.0235 | 394.271 | 497.8879 | 83.0865 | 0.30583 | 23.4912 | 2595.979 | 2666.492 |  | 36.0805
15.0667 | 151.5666 | 150.9412 | 108.6666 | 778.2711 | 786.2719 | 392.9946 | 496.3236 | 83.6389 | 0.30091 | 23.4908 | 2583.033 | 2649.713 |  | 35.6575
15.075 | 151.5501 | 150.9002 | 108.417 | 778.2523 | 786.1629 | 393.8143 | 496.7871 | 83.233 | 0.29156 | 23.5437 | 2601.589 | 2656.964 |  | 35.6578
15.0833 | 151.4813 | 150.742 | 108.2093 | 778.6165 | 785.8898 | 393.1898 | 495.8473 | 82.6734 | 0.32037 | 23.4871 | 2565.663 | 2661.168 |  | 35.4769
15.0917 | 151.4563 | 150.7859 | 108.092 | 778.2543 | 785.95 | 395.1535 | 498.5295 | 82.9026 | 0.32466 | 23.5881 | 2585.169 | 2663.467 |  | 35.2395
15.1 | 151.4235 | 150.8762 | 107.9806 | 778.22 | 786.4145 | 395.382 | 498.8701 | 83.5726 | 0.31192 | 23.5139 | 2576.37 | 2667.216 |  | 35.5361
15.1083 | 151.3366 | 150.7888 | 107.8887 | 778.5096 | 786.6639 | 393.5656 | 496.2791 | 83.2021 | 0.27978 | 23.495 | 2593.184 | 2664.629 |  | 35.5586
15.1167 | 151.2891 | 150.637 | 108.002 | 777.4696 | 786.1179 | 395.7653 | 499.2531 | 82.7279 | 0.29454 | 23.555 | 2595.34 | 2645.4 |  | 35.586
15.125 | 151.3345 | 150.6716 | 108.1932 | 777.8863 | 786.1622 | 394.3198 | 497.2468 | 82.7248 | 0.28512 | 23.5663 | 2593.206 | 2682.952 |  | 35.5582
15.1333 | 151.2789 | 150.639 | 108.4241 | 777.7719 | 785.9036 | 396.3188 | 500.1173 | 83.3153 | 0.28951 | 23.5017 | 2601.818 | 2670.399 |  | 35.27
15.1417 | 151.3882 | 150.6389 | 108.6002 | 778.5472 | 786.3347 | 395.4931 | 498.787 | 83.3286 | 0.29947 | 23.6153 | 2548.739 | 2665.28 |  | 35.3739
15.15 | 151.4488 | 150.7496 | 108.7215 | 777.9203 | 785.933 | 395.3312 | 499.8683 | 82.872 | 0.30136 | 23.5482 | 2583.658 | 2678.989 |  | 35.2141
15.1584 | 151.4753 | 150.8619 | 108.8293 | 778.0011 | 785.787 | 393.4134 | 496.2866 | 82.5669 | 0.3209 | 23.5038 | 2578.761 | 2675.375 |  | 35.1059
15.1667 | 151.5206 | 150.8976 | 108.4701 | 777.9934 | 786.2063 | 394.3658 | 498.3408 | 83.3185 | 0.33486 | 23.5383 | 2570.021 | 2661.03 |  | 35.2546
15.175 | 151.5388 | 150.8815 | 108.2802 | 778.0209 | 786.2271 | 392.5704 | 495.2991 | 83.4511 | 0.27285 | 23.527 | 2587.452 | 2648.903 |  | 35.5826
15.1833 | 151.3908 | 150.8956 | 108.1203 | 777.6797 | 785.3448 | 393.4729 | 497.2427 | 83.1212 | 0.26929 | 23.5073 | 2585.567 | 2669.059 |  | 35.9582
15.1917 | 151.4463 | 150.7198 | 107.9912 | 777.3151 | 785.6613 | 394.7088 | 497.9952 | 82.5869 | 0.26881 | 23.5159 | 2566.505 | 2647.33 |  | 35.9596
15.2 | 151.353 | 150.7891 | 107.9357 | 777.7435 | 786.1971 | 393.6082 | 496.3103 | 82.9462 | 0.2807 | 23.5577 | 2587.068 | 2649.178 |  | 35.925
15.2083 | 151.2966 | 150.7446 | 107.841 | 777.7231 | 785.8206 | 394.2052 | 497.1496 | 83.4467 | 0.2868 | 23.5948 | 2568.744 | 2625.666 |  | 35.9592
15.2167 | 151.2749 | 150.7599 | 108.231 | 777.9658 | 785.7618 | 395.7599 | 499.1144 | 83.4105 | 0.27724 | 23.5052 | 2583.5 | 2647.777 |  | 35.9028
15.225 | 151.3203 | 150.7731 | 108.4141 | 777.8434 | 785.8649 | 394.838 | 497.9362 | 82.7732 | 0.26468 | 23.522 | 2601.426 | 2634.922 |  | 35.8113
15.2333 | 151.3422 | 150.7294 | 108.5591 | 777.941 | 785.6174 | 394.8002 | 498.2752 | 82.6598 | 0.2863 | 23.5835 | 2602.31 | 2655.181 |  | 35.7269
15.2417 | 151.4663 | 150.9812 | 108.7152 | 777.3965 | 785.924 | 393.4878 | 497.1067 | 83.1758 | 0.28566 | 23.48 | 2577.245 | 2673.7 |  | 35.401
15.25 | 151.5406 | 150.9946 | 108.7706 | 777.8354 | 786.0064 | 393.9215 | 497.1294 | 83.5711 | 0.27231 | 23.5193 | 2577.506 | 2651.138 |  | 35.4736
15.2584 | 151.514 | 150.7644 | 108.486 | 777.5063 | 786.5204 | 395.0491 | 498.3796 | 82.8589 | 0.28086 | 23.523 | 2587.747 | 2644.184 |  | 35.8194
15.2667 | 151.5103 | 150.9292 | 108.2598 | 777.3298 | 786.3531 | 393.8472 | 496.9799 | 82.6525 | 0.24481 | 23.5479 | 2584.145 | 2678.849 |  | 35.9791
15.275 | 151.4769 | 150.9421 | 108.0563 | 777.241 | 786.3446 | 394.8328 | 498.5863 | 83.3961 | 0.27868 | 23.5826 | 2568.104 | 2641.926 |  | 35.7956
15.2833 | 151.4352 | 150.9241 | 107.9453 | 777.3 | 786.1953 | 394.6277 | 498.0534 | 83.4565 | 0.25433 | 23.5732 | 2569.381 | 2669.589 |  | 36.0104
15.2917 | 151.3471 | 150.7004 | 107.7759 | 777.3673 | 785.6223 | 396.064 | 500.5384 | 82.8047 | 0.246 | 23.5614 | 2588.929 | 2679.275 |  | 35.8726
15.3 | 151.2937 | 150.6223 | 108.0901 | 777.5201 | 785.6019 | 394.7995 | 498.3924 | 82.6315 | 0.25965 | 23.4839 | 2586.367 | 2647.588 |  | 35.8563
15.3083 | 151.3392 | 150.6534 | 108.3447 | 777.7424 | 785.8911 | 395.3125 | 498.5154 | 83.402 | 0.26769 | 23.5757 | 2577.123 | 2669.236 |  | 35.7973
15.3167 | 151.3807 | 150.8625 | 108.5287 | 777.2969 | 785.8299 | 395.3348 | 498.6867 | 83.3535 | 0.24722 | 23.5245 | 2596.869 | 2667.411 |  | 35.8567
15.325 | 151.3818 | 150.8389 | 108.5983 | 777.6022 | 785.7797 | 396.1241 | 500.3208 | 82.8271 | 0.26844 | 23.4683 | 2576.654 | 2670.953 |  | 36.1308
15.3334 | 151.4541 | 150.8532 | 108.7648 | 778.1147 | 786.262 | 395.3891 | 500.0034 | 82.6038 | 0.29075 | 23.4485 | 2613.454 | 2671.842 |  | 35.6218
15.3417 | 151.5216 | 150.9633 | 108.7092 | 778.6122 | 785.755 | 392.8108 | 496.1519 | 83.348 | 0.30334 | 23.5998 | 2580.886 | 2667.03 |  | 35.4191
15.35 | 151.5004 | 151.0345 | 108.4081 | 777.9692 | 786.6393 | 394.387 | 497.8782 | 83.4444 | 0.27074 | 23.4962 | 2589.053 | 2682.416 |  | 35.4419
15.3583 | 151.4787 | 150.8868 | 108.2189 | 777.6252 | 785.9262 | 394.1954 | 497.9081 | 82.9075 | 0.25488 | 23.5646 | 2571.772 | 2653.873 |  | 35.2799
15.3667 | 151.4608 | 150.7667 | 108.031 | 777.5168 | 786.2751 | 394.5031 | 497.7289 | 82.5565 | 0.28843 | 23.4953 | 2562.677 | 2668.418 |  | 35.3797
15.375 | 151.3743 | 150.8095 | 107.8924 | 777.7544 | 786.2756 | 395.2258 | 498.9157 | 83.0093 | 0.30986 | 23.6186 | 2573.942 | 2651.949 |  | 35.6373
15.3834 | 151.3926 | 150.7871 | 107.7703 | 777.2852 | 786.2866 | 396.0373 | 500.0189 | 83.5032 | 0.30814 | 23.5945 | 2577.688 | 2692.709 |  | 35.4573
15.3917 | 151.3061 | 150.803 | 108.1526 | 778.2072 | 785.5722 | 394.6033 | 497.6881 | 83.2884 | 0.29517 | 23.5531 | 2585.408 | 2672.212 |  | 35.366
15.4 | 151.3511 | 150.676 | 108.3597 | 778.5303 | 785.9907 | 393.7105 | 497.5862 | 82.6487 | 0.33305 | 23.5309 | 2591.373 | 2667.379 |  | 35.1483
15.4083 | 151.3753 | 150.6906 | 108.4712 | 778.2637 | 786.2725 | 394.572 | 497.8494 | 83.0379 | 0.31012 | 23.5369 | 2554.435 | 2672.726 |  | 35.0911
15.4167 | 151.3925 | 150.6237 | 108.569 | 778.0257 | 785.9257 | 394.5352 | 499.1091 | 83.5037 | 0.30722 | 23.5097 | 2591.328 | 2681.64 |  | 35.3112
15.425 | 151.4554 | 150.7825 | 108.7026 | 778.1025 | 785.8591 | 395.0834 | 499.1317 | 83.0473 | 0.30382 | 23.4333 | 2572.962 | 2668.695 |  | 35.2939
15.4334 | 151.5706 | 150.8691 | 108.7663 | 777.8774 | 786.2415 | 394.5816 | 497.9594 | 82.6346 | 0.30632 | 23.4444 | 2579.908 | 2688.542 |  | 35.2756
15.4417 | 151.5937 | 151.0979 | 108.433 | 778.3572 | 786.0586 | 394.3881 | 499.5548 | 82.7823 | 0.33182 | 23.5005 | 2606.693 | 2697.698 |  | 35.3184
15.45 | 151.4809 | 150.9098 | 108.2158 | 778.2822 | 785.7597 | 394.0098 | 497.389 | 83.4979 | 0.33918 | 23.4864 | 2589.33 | 2676.959 |  | 35.5592
15.4583 | 151.4917 | 150.8071 | 108.0599 | 778.2394 | 785.8412 | 394.0956 | 497.6337 | 83.3593 | 0.2954 | 23.5721 | 2607.886 | 2666.587 |  | 35.7257
15.4667 | 151.434 | 150.7874 | 107.9352 | 778.4001 | 785.6736 | 395.5699 | 499.3415 | 82.8069 | 0.31259 | 23.5207 | 2586.23 | 2661.079 |  | 35.5629
15.475 | 151.3445 | 150.5845 | 107.8817 | 778.0803 | 785.6696 | 395.0576 | 498.3689 | 82.634 | 0.31218 | 23.4982 | 2605.114 | 2625.774 |  | 35.7624
15.4833 | 151.3478 | 150.6207 | 108.0622 | 778.1078 | 786.1563 | 394.3506 | 497.6215 | 83.2174 | 0.30149 | 23.583 | 2576.446 | 2662.161 |  | 35.3979
15.4917 | 151.356 | 150.8178 | 108.2763 | 777.7046 | 785.8583 | 395.0694 | 498.7846 | 83.4506 | 0.28195 | 23.4128 | 2567.962 | 2697.629 |  | 35.5875
15.5 | 151.408 | 150.7071 | 108.5116 | 777.684 | 786.1783 | 396.6018 | 500.3706 | 82.7414 | 0.27214 | 23.4875 | 2597.864 | 2705.359 |  | 35.578
15.5083 | 151.4229 | 150.6296 | 108.6412 | 777.7067 | 785.9242 | 394.4121 | 497.6916 | 82.6327 | 0.26657 | 23.5113 | 2572.844 | 2664.258 |  | 35.4298
15.5167 | 151.5184 | 150.9804 | 108.7288 | 777.2623 | 786.6805 | 393.224 | 497.0821 | 83.3758 | 0.27587 | 23.5658 | 2590.17 | 2670.541 |  | 35.6283
15.525 | 151.5696 | 150.9947 | 108.7254 | 777.3875 | 786.306 | 392.2068 | 495.3079 | 83.4167 | 0.25916 | 23.5001 | 2602.164 | 2691.866 |  | 35.5555
15.5334 | 151.5587 | 150.9395 | 108.4244 | 777.7527 | 786.1442 | 394.3558 | 497.8256 | 83.2181 | 0.2428 | 23.5715 | 2578.451 | 2664.59 |  | 35.6402
15.5417 | 151.5119 | 150.7435 | 108.2388 | 777.7829 | 785.6614 | 393.5211 | 496.157 | 82.6202 | 0.23928 | 23.4134 | 2612.158 | 2663.51 |  | 35.7043
15.55 | 151.4803 | 150.7451 | 108.0957 | 777.7971 | 786.304 | 394.5652 | 498.6932 | 83.1882 | 0.25524 | 23.5614 | 2569.982 | 2656.947 |  | 35.7217
15.5583 | 151.413 | 150.8105 | 107.958 | 777.7025 | 786.0466 | 395.6054 | 498.6354 | 83.5064 | 0.27159 | 23.508 | 2583.802 | 2649.681 |  | 35.6992
15.5667 | 151.3687 | 150.7573 | 107.9005 | 777.0753 | 785.9964 | 394.2364 | 497.8228 | 83.1601 | 0.24423 | 23.4617 | 2592.335 | 2682.146 |  | 35.3823
15.575 | 151.3211 | 150.7184 | 108.1223 | 777.6055 | 786.272 | 395.308 | 498.5696 | 82.6612 | 0.25243 | 23.5325 | 2584.711 | 2671.764 |  | 35.4156
15.5833 | 151.3365 | 150.5869 | 108.3176 | 777.5646 | 786.6589 | 396.3736 | 500.2658 | 82.8753 | 0.27624 | 23.5018 | 2577.465 | 2673.401 |  | 35.3145
15.5917 | 151.4711 | 150.8245 | 108.4735 | 777.7159 | 785.7334 | 395.2673 | 498.8082 | 83.4476 | 0.26463 | 23.4752 | 2584.919 | 2704.802 |  | 35.2634
15.6 | 151.4612 | 150.8207 | 108.6301 | 777.6493 | 786.0445 | 393.4649 | 496.2576 | 82.9642 | 0.26754 | 23.5284 | 2574.401 | 2660.74 |  | 35.4832
15.6083 | 151.5329 | 150.9646 | 108.687 | 777.7675 | 785.6566 | 395.0642 | 498.5899 | 82.6435 | 0.25469 | 23.5683 | 2601.637 | 2666.116 |  | 35.5484
15.6167 | 151.5199 | 150.921 | 108.7079 | 778.1118 | 786.0279 | 393.741 | 496.8616 | 82.8528 | 0.29512 | 23.5082 | 2599.41 | 2657.554 |  | 35.4404
15.625 | 151.5985 | 150.9232 | 108.4788 | 777.7259 | 785.8353 | 393.8543 | 497.0885 | 83.4327 | 0.29501 | 23.5334 | 2581.067 | 2662.283 |  | 35.6633
15.6334 | 151.5451 | 150.8529 | 108.3009 | 778.1959 | 786.4786 | 397.1529 | 501.1006 | 83.4276 | 0.2836 | 23.5602 | 2587.489 | 2649.077 |  | 35.7452
15.6417 | 151.5048 | 151.051 | 108.1471 | 777.7119 | 786.1761 | 395.485 | 498.8545 | 83.0008 | 0.29336 | 23.5099 | 2596.804 | 2649.409 |  | 35.8043
15.65 | 151.4623 | 150.8115 | 108.1047 | 777.9273 | 785.9083 | 395.4785 | 499.3902 | 82.6503 | 0.25751 | 23.5157 | 2582.266 | 2661.114 |  | 35.6956
15.6583 | 151.4386 | 150.7183 | 107.9825 | 777.7083 | 786.4901 | 395.6758 | 499.1656 | 83.1078 | 0.25505 | 23.56 | 2581.407 | 2684.257 |  | 35.5289
15.6667 | 151.3651 | 150.5389 | 107.8989 | 777.2564 | 786.5251 | 395.8964 | 500.0216 | 83.4534 | 0.24141 | 23.4401 | 2590.287 | 2650.332 |  | 35.7043
15.675 | 151.3215 | 150.5947 | 108.0066 | 777.2451 | 785.7577 | 396.4799 | 500.1178 | 83.0697 | 0.2607 | 23.6241 | 2595.526 | 2657.179 |  | 35.2395
15.6833 | 151.332 | 150.6332 | 108.3322 | 777.7294 | 785.2977 | 396.639 | 500.4121 | 82.6495 | 0.24942 | 23.6219 | 2597.513 | 2639.812 |  | 35.5148
15.6917 | 151.3557 | 150.7366 | 108.4857 | 777.6921 | 785.7379 | 395.0273 | 498.3372 | 82.8282 | 0.26016 | 23.4535 | 2604.227 | 2694.188 |  | 35.54
15.7 | 151.3696 | 150.7842 | 108.6486 | 777.6185 | 785.8753 | 393.3011 | 496.5388 | 83.5439 | 0.25093 | 23.5199 | 2568.283 | 2672.187 |  | 35.5868
15.7084 | 151.4187 | 150.8797 | 108.7032 | 778.0129 | 785.8745 | 394.2978 | 497.6972 | 83.2647 | 0.25892 | 23.4683 | 2570.854 | 2681.048 |  | 35.6493
15.7167 | 151.5215 | 150.8005 | 108.7713 | 777.8629 | 786.6821 | 395.148 | 498.709 | 82.7006 | 0.25391 | 23.4902 | 2599.96 | 2674.079 |  | 35.4665
15.725 | 151.531 | 150.8639 | 108.3313 | 778.2374 | 786.0519 | 394.5873 | 498.523 | 83.2233 | 0.26513 | 23.5616 | 2563.924 | 2698.983 |  | 35.704
15.7333 | 151.4864 | 150.9495 | 108.1313 | 777.3685 | 785.8232 | 394.7207 | 498.6092 | 83.4791 | 0.029709 | 23.5147 | 2613.389 | 2675.448 |  | 35.7675
15.7417 | 151.3808 | 150.6604 | 107.8643 | 778.178 | 785.8943 | 391.9037 | 494.8591 | 82.939 | 0.12658 | 23.4203 | 2592.092 | 2653.054 |  | 35.4095
15.75 | 151.3087 | 150.7314 | 107.7202 | 777.864 | 785.7629 | 394.9306 | 498.4589 | 82.5396 | 0.16988 | 23.5342 | 2590.923 | 2697.146 |  | 35.3855
15.7584 | 151.3194 | 150.6733 | 108.0425 | 778.3869 | 786.2048 | 395.6849 | 498.6525 | 82.9668 | 0.22784 | 23.5309 | 2575.407 | 2629.333 |  | 35.1424
15.7667 | 151.2895 | 150.6308 | 108.3305 | 777.7114 | 786.1848 | 393.5465 | 496.0462 | 83.4626 | 0.2418 | 23.5214 | 2603.694 | 2642.855 |  | 34.932
15.775 | 151.3478 | 150.7043 | 108.483 | 778.1376 | 785.8101 | 395.8114 | 499.7415 | 83.265 | 0.2408 | 23.5092 | 2603.869 | 2659.24 |  | 35.1773
15.7833 | 151.3701 | 150.8168 | 108.6718 | 778.1309 | 786.5818 | 393.5671 | 496.5583 | 82.6505 | 0.18867 | 23.5429 | 2589.402 | 2688.417 |  | 35.3409
15.7917 | 151.4362 | 150.7393 | 108.7709 | 777.6721 | 786.2039 | 396.0924 | 500.6005 | 82.7466 | 0.17977 | 23.5722 | 2596.889 | 2687.652 |  | 35.8194
15.8 | 151.5427 | 150.9944 | 108.7494 | 777.7118 | 786.6351 | 393.2801 | 497.0047 | 83.4335 | 0.19028 | 23.5304 | 2602.241 | 2625.187 |  | 36.1434
15.8084 | 151.5272 | 150.8012 | 108.3788 | 777.1304 | 786.4525 | 393.3037 | 496.3422 | 83.2317 | 0.2128 | 23.5706 | 2604.359 | 2706.471 |  | 36.2778
15.8167 | 151.4644 | 150.8992 | 108.2165 | 777.1746 | 785.7119 | 393.5191 | 496.6556 | 82.667 | 0.20831 | 23.5373 | 2598.432 | 2671.937 |  | 36.4408
15.825 | 151.4678 | 150.6638 | 108.0473 | 777.816 | 786.527 | 394.605 | 498.4882 | 82.6384 | 0.2273 | 23.5729 | 2582.378 | 2681.198 |  | 36.1876
15.8333 | 151.4045 | 150.7329 | 107.8588 | 777.5729 | 786.2205 | 395.3818 | 499.4569 | 83.3916 | 0.21969 | 23.6092 | 2577.112 | 2674.02 |  | 36.389
15.8417 | 151.3647 | 150.7502 | 107.7458 | 777.7289 | 786.2674 | 394.0208 | 497.724 | 83.1771 | 0.21961 | 23.5729 | 2588.763 | 2681.879 |  | 36.4042
15.85 | 151.3154 | 150.7602 | 108.1661 | 777.2444 | 786.1941 | 394.8215 | 498.6069 | 82.6703 | 0.24204 | 23.5537 | 2607.609 | 2640.163 |  | 36.5069
15.8583 | 151.332 | 150.7625 | 108.3641 | 777.8237 | 786.6398 | 395.6358 | 499.2602 | 82.8529 | 0.23122 | 23.4484 | 2567.635 | 2661.439 |  | 36.5754
15.8667 | 151.3666 | 150.7573 | 108.5138 | 777.4022 | 786.4408 | 394.5811 | 498.0153 | 83.4478 | 0.22216 | 23.5625 | 2590.156 | 2673.228 |  | 36.7154
15.875 | 151.379 | 150.7461 | 108.6591 | 777.6968 | 786.5703 | 396.4736 | 500.2633 | 83.5194 | 0.25516 | 23.6234 | 2589.517 | 2644.903 |  | 36.6169
15.8833 | 151.4371 | 150.7666 | 108.7453 | 778.387 | 786.2858 | 392.7876 | 495.7701 | 83.1566 | 0.25596 | 23.4885 | 2600.172 | 2697.087 |  | 36.3492
15.8917 | 151.5205 | 150.8843 | 108.6661 | 777.949 | 786.4413 | 393.909 | 497.0844 | 82.5497 | 0.28956 | 23.5853 | 2571.981 | 2660.26 |  | 36.1529
15.9 | 151.513 | 151.0278 | 108.3599 | 778.017 | 786.2487 | 393.9005 | 497.8248 | 83.3045 | 0.24727 | 23.4799 | 2563.069 | 2697.323 |  | 36.2311
15.9084 | 151.469 | 150.8789 | 108.1913 | 777.3992 | 786.4996 | 394.1346 | 498.1793 | 83.5291 | 0.242 | 23.5956 | 2592.243 | 2687.985 |  | 36.3994
15.9167 | 151.4594 | 150.8341 | 108.1184 | 777.3065 | 786.1187 | 394.2447 | 497.8305 | 83.0711 | 0.25066 | 23.4948 | 2580.76 | 2648.682 |  | 36.3403
15.925 | 151.4274 | 150.8045 | 108 | 777.3723 | 785.8895 | 394.3204 | 497.9446 | 82.6045 | 0.23849 | 23.4854 | 2585.991 | 2669.537 |  | 36.5197
15.9333 | 151.3389 | 150.7547 | 107.8815 | 777.0438 | 786.2355 | 394.3011 | 497.7963 | 83.0667 | 0.21759 | 23.5153 | 2615.918 | 2658.837 |  | 36.6039
15.9417 | 151.3005 | 150.7337 | 108.1464 | 777.662 | 785.7719 | 394.812 | 498.0331 | 83.6195 | 0.24806 | 23.4651 | 2571.278 | 2671.002 |  | 36.5811
15.95 | 151.2693 | 150.6862 | 108.2937 | 777.6075 | 786.1359 | 395.8627 | 500.0576 | 83.3489 | 0.19598 | 23.5561 | 2566.244 | 2674.717 |  | 36.4375
15.9583 | 151.2858 | 150.7417 | 108.4378 | 777.3704 | 786.6486 | 393.8308 | 497.1679 | 82.6836 | 0.22272 | 23.5442 | 2586.576 | 2652.357 |  | 36.0013
15.9667 | 151.3956 | 150.7302 | 108.5751 | 777.9905 | 786.7321 | 395.7381 | 499.356 | 82.7554 | 0.22417 | 23.5034 | 2575.579 | 2729.222 |  | 36.0819
15.975 | 151.4113 | 150.7247 | 108.6793 | 777.7159 | 786.177 | 394.5217 | 498.3185 | 83.4094 | 0.23164 | 23.5912 | 2573.606 | 2647.738 |  | 36.0725
15.9833 | 151.5016 | 150.6957 | 108.7332 | 777.6801 | 786.1827 | 393.5297 | 496.7203 | 83.4893 | 0.23348 | 23.5777 | 2570.153 | 2632.789 |  | 36.2954
15.9917 | 151.5278 | 150.9516 | 108.589 | 777.6693 | 786.1373 | 393.1773 | 496.661 | 82.8591 | 0.23141 | 23.5341 | 2569.206 | 2679.522 |  | 36.4451
16 | 151.5354 | 150.9359 | 108.3229 | 777.6646 | 786.2576 | 393.3731 | 496.5555 | 82.6987 | 0.21574 | 23.5389 | 2569.685 | 2658.455 |  | 36.4956
16.0084 | 151.5096 | 150.9173 | 108.158 | 777.2789 | 786.0353 | 394.1354 | 497.4845 | 83.3572 | 0.23166 | 23.5601 | 2564.787 | 2672.762 |  | 36.5086
16.0167 | 151.4472 | 150.8156 | 107.9138 | 777.191 | 785.7424 | 394.8893 | 498.3786 | 83.5143 | 0.23536 | 23.5597 | 2559.342 | 2630.731 |  | 36.4322
16.025 | 151.3462 | 150.7039 | 107.7701 | 777.6726 | 785.4164 | 394.87 | 498.3351 | 82.7249 | 0.19382 | 23.5495 | 2575.49 | 2681.462 |  | 36.3264
16.0333 | 151.3337 | 150.412 | 108.1599 | 777.6064 | 786.1595 | 394.6572 | 498.4858 | 82.782 | 0.24848 | 23.5755 | 2540.455 | 2677.37 |  | 36.3765
16.0417 | 151.3019 | 150.6873 | 108.4094 | 778.0324 | 786.2817 | 393.3513 | 496.9025 | 83.5013 | 0.23418 | 23.5436 | 2574.167 | 2697.644 |  | 36.3149
16.05 | 151.3516 | 150.8042 | 108.5573 | 778.0399 | 786.2681 | 394.8206 | 498.3751 | 83.1421 | 0.26838 | 23.579 | 2599.433 | 2667.306 |  | 36.0152
16.0583 | 151.4256 | 150.8472 | 108.6969 | 777.8723 | 786.6531 | 392.9023 | 495.7308 | 82.6708 | 0.25957 | 23.5418 | 2576.001 | 2656.639 |  | 36.2277
16.0667 | 151.4167 | 150.8231 | 108.8344 | 777.6968 | 786.1444 | 392.1678 | 494.9964 | 82.7965 | 0.26723 | 23.5006 | 2586.663 | 2669.832 |  | 36.1823
16.075 | 151.5343 | 150.9012 | 108.5351 | 778.1329 | 786.2234 | 394.5881 | 498.0605 | 83.558 | 0.25253 | 23.5204 | 2584.642 | 2642.403 |  | 36.403
16.0834 | 151.5342 | 150.8714 | 108.2871 | 777.549 | 785.7239 | 392.7432 | 496.1289 | 83.2126 | 0.25267 | 23.5943 | 2580.535 | 2654.814 |  | 36.4684
16.0917 | 151.4644 | 150.758 | 108.0992 | 777.1174 | 786.1655 | 392.3711 | 495.1329 | 83.0354 | 0.234 | 23.4168 | 2603.632 | 2667.402 |  | 36.5767
16.1 | 151.3884 | 150.7524 | 107.9434 | 776.9561 | 786.0896 | 393.6351 | 496.9387 | 82.7645 | 0.23017 | 23.5048 | 2570.582 | 2655.318 |  | 36.5355
16.1083 | 151.3302 | 150.7833 | 107.8568 | 777.1554 | 786.1841 | 393.7484 | 496.9051 | 83.5725 | 0.22725 | 23.5195 | 2587.096 | 2657.978 |  | 36.6491
16.1167 | 151.2878 | 150.7183 | 108.0209 | 777.1362 | 785.7326 | 393.377 | 495.8008 | 83.3171 | 0.22565 | 23.514 | 2573.881 | 2687.334 |  | 36.3671
16.125 | 151.2426 | 150.5768 | 108.2415 | 777.1909 | 786.1204 | 393.5812 | 496.7339 | 82.6911 | 0.23073 | 23.6247 | 2563.734 | 2644.259 |  | 36.3866
16.1334 | 151.342 | 150.6353 | 108.3975 | 777.4164 | 786.106 | 393.4946 | 497.0565 | 82.9477 | 0.22396 | 23.5737 | 2560.543 | 2661.174 |  | 36.3596
16.1417 | 151.3524 | 150.6083 | 108.5457 | 778.0467 | 786.0955 | 393.7726 | 497.0962 | 83.5366 | 0.22463 | 23.5651 | 2574.92 | 2659.364 |  | 36.3817
16.15 | 151.348 | 150.8172 | 108.6779 | 777.8334 | 786.2468 | 393.9973 | 497.4167 | 83.218 | 0.21253 | 23.5031 | 2586.598 | 2663.009 |  | 36.402
16.1583 | 151.4703 | 150.7168 | 108.8398 | 777.4484 | 786.1972 | 393.6342 | 496.8315 | 82.6956 | 0.23291 | 23.6226 | 2583.363 | 2637.444 |  | 36.5626
16.1667 | 151.5237 | 150.9281 | 108.5456 | 777.2135 | 786.1552 | 391.6206 | 494.7382 | 83.0105 | 0.24634 | 23.5174 | 2568.845 | 2662.194 |  | 36.3619
16.175 | 151.5065 | 150.9981 | 108.3059 | 777.6584 | 786.3306 | 392.4796 | 496.3206 | 83.4733 | 0.231 | 23.5494 | 2595.585 | 2696.7 |  | 36.3588
16.1834 | 151.4625 | 150.7832 | 108.1849 | 777.3915 | 786.3479 | 393.0697 | 496.5231 | 83.3555 | 0.22162 | 23.4132 | 2551.486 | 2639.902 |  | 36.4657
16.1917 | 151.45 | 150.7922 | 108.0185 | 778.1188 | 786.1695 | 392.8429 | 496.1626 | 82.6859 | 0.2635 | 23.543 | 2582.102 | 2699.958 |  | 36.1934
16.2 | 151.3797 | 150.6139 | 107.8455 | 777.6242 | 786.257 | 392.9192 | 495.807 | 82.736 | 0.235 | 23.5511 | 2597.974 | 2694.062 |  | 36.3155
16.2083 | 151.3426 | 150.7281 | 108.0517 | 777.7111 | 786.1727 | 392.446 | 495.4735 | 83.1875 | 0.26268 | 23.5122 | 2566.223 | 2647.185 |  | 36.3637
16.2167 | 151.3392 | 150.6539 | 108.2542 | 778.4095 | 785.6724 | 394.7729 | 498.0518 | 83.4946 | 0.25768 | 23.4412 | 2581.251 | 2662.713 |  | 36.1869
16.225 | 151.3713 | 150.7302 | 108.4649 | 778.069 | 786.1329 | 393.814 | 496.8097 | 82.9631 | 0.24533 | 23.485 | 2587.518 | 2645.64 |  | 36.2992
16.2334 | 151.3652 | 150.771 | 108.5881 | 778.1187 | 786.4219 | 393.9423 | 497.3613 | 82.6792 | 0.26926 | 23.6058 | 2576.649 | 2661.119 |  | 36.4143
16.2417 | 151.4477 | 150.838 | 108.7709 | 777.5971 | 785.8688 | 392.4065 | 495.6758 | 83.1897 | 0.26758 | 23.4437 | 2582.289 | 2670.925 |  | 36.4738
16.25 | 151.5278 | 150.8652 | 108.7412 | 777.6039 | 786.0846 | 393.1653 | 496.9569 | 83.4499 | 0.27508 | 23.4747 | 2573.537 | 2628.711 |  | 36.6632
16.2583 | 151.5648 | 150.8639 | 108.3807 | 777.3677 | 786.6195 | 392.7106 | 495.2903 | 82.9644 | 0.26568 | 23.573 | 2572.991 | 2677.36 |  | 36.5565
16.2667 | 151.5025 | 150.8789 | 108.2437 | 777.5343 | 786.1897 | 393.1641 | 496.1312 | 82.5689 | 0.29842 | 23.5343 | 2617.497 | 2656.56 |  | 36.493
16.275 | 151.4656 | 150.8109 | 108.0912 | 777.4012 | 786.1252 | 392.3352 | 495.3749 | 83.2196 | 0.29794 | 23.5301 | 2616.683 | 2690.125 |  | 36.2516
16.2833 | 151.4026 | 150.8721 | 107.9857 | 777.1912 | 785.6924 | 394.8818 | 498.6888 | 83.5487 | 0.30917 | 23.4981 | 2634.651 | 2663.55 |  | 36.132
16.2917 | 151.363 | 150.7686 | 107.922 | 778.1065 | 785.7441 | 393.705 | 497.0391 | 83.0001 | 0.2644 | 23.5305 | 2598.847 | 2675.653 |  | 36.2754
16.3 | 151.3344 | 150.6238 | 108.0483 | 777.9825 | 786.0092 | 393.1501 | 496.0434 | 82.5877 | 0.26312 | 23.5438 | 2595.806 | 2669.914 |  | 36.2907
16.3083 | 151.3184 | 150.7071 | 108.2679 | 777.4537 | 785.8625 | 392.6032 | 495.8526 | 83.0019 | 0.25303 | 23.5517 | 2601.415 | 2653.206 |  | 36.2818
16.3167 | 151.3282 | 150.76 | 108.341 | 777.1916 | 785.9572 | 393.3585 | 496.2206 | 83.4556 | 0.23751 | 23.6288 | 2605.955 | 2673.155 |  | 36.3302
16.325 | 151.3652 | 150.7118 | 108.4788 | 777.4309 | 786.2076 | 394.7322 | 498.2343 | 83.081 | 0.24762 | 23.6511 | 2621.294 | 2659.762 |  | 36.3214
16.3333 | 151.4179 | 150.7496 | 108.533 | 777.6112 | 786.5699 | 394.8679 | 498.395 | 82.7027 | 0.24105 | 23.5527 | 2616.809 | 2662.222 |  | 36.5779
16.3417 | 151.5284 | 150.8333 | 108.6212 | 778.0657 | 786.3781 | 393.8935 | 497.2959 | 82.6955 | 0.21965 | 23.5273 | 2604.261 | 2652.424 |  | 36.5294
16.35 | 151.4694 | 150.8331 | 108.673 | 778.1865 | 786.2943 | 392.7103 | 495.5899 | 83.4441 | 0.23997 | 23.5367 | 2609.149 | 2675.766 |  | 36.5927
16.3583 | 151.5615 | 150.9309 | 108.7421 | 777.955 | 786.4774 | 392.8921 | 496.0154 | 83.4676 | 0.23172 | 23.4898 | 2614.877 | 2714.869 |  | 36.6387
16.3667 | 151.5276 | 151.0334 | 108.3999 | 777.1841 | 786.1718 | 393.5792 | 496.9283 | 82.6826 | 0.244 | 23.5786 | 2596.848 | 2678.09 |  | 36.4434
16.375 | 151.5128 | 150.9191 | 108.2506 | 777.3615 | 786.6159 | 393.6895 | 497.1423 | 82.7238 | 0.22292 | 23.5079 | 2626.422 | 2672.35 |  | 36.6375
16.3834 | 151.459 | 150.7847 | 108.1206 | 777.7083 | 786.1904 | 394.175 | 497.5817 | 83.4169 | 0.22712 | 23.4697 | 2590.893 | 2651.911 |  | 36.8096
16.3917 | 151.4163 | 150.848 | 108.0418 | 777.6128 | 786.5921 | 393.7779 | 498.1132 | 83.5199 | 0.19444 | 23.5563 | 2588.237 | 2644.521 |  | 36.7737
16.4 | 151.3429 | 150.7536 | 107.9457 | 778.0717 | 785.9456 | 393.7984 | 497.0734 | 83.0959 | 0.22271 | 23.4515 | 2621.76 | 2680.409 |  | 36.5357
16.4083 | 151.3473 | 150.6985 | 107.9161 | 777.2148 | 786.1387 | 393.9559 | 497.4047 | 82.6082 | 0.2076 | 23.5943 | 2601.285 | 2685.885 |  | 36.6253
16.4167 | 151.3424 | 150.772 | 108.2198 | 777.6207 | 786.4856 | 393.5946 | 496.9063 | 83.3219 | 0.23949 | 23.564 | 2596.949 | 2670.615 |  | 36.7004
16.425 | 151.3535 | 150.717 | 108.4288 | 776.8795 | 786.1161 | 394.4548 | 497.7619 | 83.5812 | 0.22205 | 23.5773 | 2605.447 | 2668.472 |  | 36.6493
16.4333 | 151.3891 | 150.8068 | 108.5853 | 778.0059 | 786.1459 | 392.5899 | 496.1532 | 82.9037 | 0.23857 | 23.4785 | 2623.098 | 2647.95 |  | 36.5223
16.4417 | 151.4715 | 150.7424 | 108.5852 | 777.639 | 786.4948 | 391.7824 | 494.3976 | 82.6935 | 0.26602 | 23.5578 | 2620.093 | 2666.604 |  | 36.5607
16.45 | 151.4955 | 150.7592 | 108.7534 | 777.6719 | 786.1412 | 393.293 | 496.4184 | 83.3583 | 0.25007 | 23.6039 | 2619.906 | 2644.432 |  | 36.7135
16.4584 | 151.5609 | 150.8519 | 108.5961 | 777.5955 | 785.8414 | 392.6761 | 495.3567 | 83.3842 | 0.25441 | 23.5111 | 2625.776 | 2649.13 |  | 36.8697
16.4667 | 151.5876 | 151.156 | 108.3569 | 777.7222 | 785.9553 | 391.8719 | 495.2953 | 82.9678 | 0.24748 | 23.5371 | 2629.667 | 2648.247 |  | 36.7243
16.475 | 151.5362 | 150.9378 | 108.2226 | 777.24 | 785.6863 | 393.127 | 496.0567 | 82.6786 | 0.23637 | 23.582 | 2634.431 | 2694.836 |  | 36.5743
16.4833 | 151.4623 | 150.849 | 108.0564 | 777.5809 | 786.58 | 392.5583 | 495.0919 | 83.0941 | 0.22937 | 23.5831 | 2620.236 | 2639.818 |  | 36.5143
16.4917 | 151.4528 | 150.8625 | 107.9126 | 777.1036 | 786.5142 | 392.372 | 496.5323 | 83.5258 | 0.22097 | 23.5267 | 2633.92 | 2671.447 |  | 36.5426
16.5 | 151.3343 | 150.7522 | 107.8815 | 777.0888 | 786.0255 | 394.7242 | 498.1471 | 83.2086 | 0.22949 | 23.4737 | 2638.301 | 2669.326 |  | 36.4399
16.5084 | 151.303 | 150.6201 | 108.1586 | 777.8716 | 786.3764 | 393.1979 | 495.7748 | 82.6236 | 0.23156 | 23.4926 | 2601.974 | 2684.248 |  | 36.5339
16.5167 | 151.3399 | 150.7081 | 108.3376 | 777.4932 | 786.6004 | 393.6638 | 496.9419 | 82.7514 | 0.25126 | 23.5405 | 2626.667 | 2674.854 |  | 36.5878
16.525 | 151.3925 | 150.6824 | 108.5105 | 777.1234 | 786.0255 | 393.2746 | 496.1335 | 83.4499 | 0.24328 | 23.5163 | 2652.139 | 2685.647 |  | 36.7775
16.5333 | 151.3903 | 150.6946 | 108.6419 | 777.23 | 786.3608 | 394.0512 | 498.144 | 83.2118 | 0.23086 | 23.4976 | 2626.082 | 2662.426 |  | 36.6995
16.5417 | 151.4019 | 150.9912 | 108.6738 | 777.5734 | 786.6196 | 392.6529 | 495.3028 | 82.655 | 0.22778 | 23.4491 | 2609.281 | 2700.284 |  | 36.6763
16.55 | 151.5767 | 150.9639 | 108.6687 | 777.9544 | 786.1248 | 393.0186 | 496.4337 | 82.639 | 0.21134 | 23.5014 | 2617.17 | 2677.821 |  | 36.603
16.5584 | 151.5352 | 150.9025 | 108.4613 | 778.0638 | 786.4063 | 391.6558 | 494.2816 | 83.5471 | 0.19449 | 23.5538 | 2617.462 | 2645.953 |  | 36.4723
16.5667 | 151.5094 | 150.8782 | 108.3441 | 777.4561 | 786.8934 | 392.7302 | 495.776 | 83.1873 | 0.251 | 23.5533 | 2620.833 | 2661.661 |  | 36.4833
16.575 | 151.5047 | 150.9075 | 108.1863 | 777.1196 | 786.237 | 393.3102 | 496.4896 | 82.6148 | 0.27306 | 23.518 | 2624.659 | 2663.249 |  | 36.6474
16.5833 | 151.4689 | 150.8747 | 107.9972 | 777.5823 | 786.3957 | 392.83 | 496.6571 | 82.7553 | 0.25265 | 23.5212 | 2601.739 | 2668.196 |  | 36.4411
16.5917 | 151.4131 | 150.765 | 107.9897 | 777.1813 | 786.2188 | 393.9661 | 498.5397 | 83.5315 | 0.25206 | 23.57 | 2605.815 | 2671.253 |  | 36.2932
16.6 | 151.3699 | 150.7571 | 107.9416 | 778.0388 | 785.6392 | 394.5954 | 498.3539 | 83.2106 | 0.23587 | 23.5351 | 2573.095 | 2710.571 |  | 36.6095
16.6084 | 151.3251 | 150.6385 | 108.1999 | 778.4007 | 786.6414 | 393.8754 | 496.9963 | 82.6685 | 0.26454 | 23.5609 | 2587.798 | 2671.245 |  | 36.6616
16.6167 | 151.3182 | 150.6539 | 108.4444 | 778.2049 | 786.1884 | 394.5966 | 498.3024 | 82.7164 | 0.28123 | 23.4842 | 2554.74 | 2670.372 |  | 36.4179
16.625 | 151.3916 | 150.6434 | 108.6194 | 778.0087 | 786.0418 | 393.8495 | 496.9244 | 83.4304 | 0.28939 | 23.6036 | 2556.015 | 2660.652 |  | 36.334
16.6333 | 151.3563 | 150.7566 | 108.6855 | 777.8388 | 786.0441 | 392.9784 | 496.4932 | 83.2381 | 0.27317 | 23.577 | 2590.207 | 2648.843 |  | 36.2707
16.6417 | 151.4407 | 150.8545 | 108.7245 | 778.3681 | 786.8248 | 394.1509 | 497.6466 | 82.6365 | 0.33106 | 23.5475 | 2595.237 | 2692.757 |  | 36.2112
16.65 | 151.5046 | 150.9759 | 108.53 | 778.5453 | 786.3563 | 393.2314 | 497.0019 | 82.8313 | 0.30658 | 23.5692 | 2590.78 | 2700.758 |  | 36.5313
16.6583 | 151.5486 | 150.9833 | 108.2802 | 778.0648 | 786.3708 | 393.3502 | 496.827 | 83.5181 | 0.28649 | 23.4519 | 2600.64 | 2650.626 |  | 36.4312
16.6667 | 151.4651 | 150.83 | 108.0458 | 777.6158 | 785.616 | 393.245 | 496.5012 | 83.2603 | 0.2735 | 23.491 | 2556.234 | 2662.12 |  | 36.3387
16.675 | 151.4004 | 150.7836 | 107.7958 | 777.6412 | 785.7639 | 393.7699 | 496.9088 | 82.6735 | 0.22992 | 23.5192 | 2587.098 | 2663.521 |  | 36.5411
16.6833 | 151.3154 | 150.6719 | 107.8448 | 777.173 | 785.8367 | 394.3586 | 497.5402 | 82.8362 | 0.21642 | 23.3547 | 2566.026 | 2655.256 |  | 36.5391
16.6917 | 151.2819 | 150.5592 | 108.1758 | 777.6397 | 786.0867 | 394.6255 | 497.9146 | 83.4106 | 0.22032 | 23.5844 | 2591.466 | 2691.562 |  | 36.6122
16.7 | 151.2874 | 150.5896 | 108.4421 | 776.9156 | 786.1826 | 393.4464 | 496.3741 | 83.3402 | 0.23446 | 23.5046 | 2601.745 | 2681.68 |  | 36.7165
16.7083 | 151.3325 | 150.5918 | 108.6579 | 778.0471 | 786.0974 | 394.012 | 496.7512 | 82.7021 | 0.24675 | 23.4549 | 2569.169 | 2728.347 |  | 36.6609
16.7167 | 151.4183 | 150.7692 | 108.85 | 777.9384 | 786.1256 | 392.708 | 495.3316 | 82.9361 | 0.26698 | 23.5033 | 2607.009 | 2688.725 |  | 36.7271
16.725 | 151.5129 | 150.8409 | 108.7068 | 777.9103 | 786.5135 | 393.7816 | 497.0935 | 83.4911 | 0.29393 | 23.5865 | 2605.427 | 2658.473 |  | 36.7858
16.7333 | 151.5063 | 150.9114 | 108.3363 | 777.8552 | 786.0389 | 394.6862 | 499.0036 | 83.4236 | 0.30315 | 23.5365 | 2587.918 | 2673.961 |  | 36.9128
16.7417 | 151.4751 | 150.8474 | 108.1419 | 777.7499 | 786.0866 | 393.6982 | 496.9698 | 82.6638 | 0.29441 | 23.4972 | 2602.005 | 2659.524 |  | 36.6303
16.75 | 151.413 | 150.8609 | 107.9387 | 777.5816 | 786.0146 | 394.1502 | 497.4189 | 82.8528 | 0.31504 | 23.496 | 2594.734 | 2664.27 |  | 36.5909
16.7584 | 151.2881 | 150.8113 | 107.784 | 777.8963 | 786.1705 | 394.0801 | 497.2786 | 83.4591 | 0.28306 | 23.5621 | 2601.204 | 2628.353 |  | 36.6675
16.7667 | 151.2948 | 150.6249 | 108.1347 | 777.5562 | 785.6218 | 394.1757 | 497.6648 | 83.2424 | 0.26942 | 23.5036 | 2586.223 | 2677.785 |  | 36.765
16.775 | 151.3236 | 150.5801 | 108.3481 | 777.2241 | 786.0075 | 394.6209 | 497.9407 | 82.6564 | 0.30467 | 23.5558 | 2594.17 | 2685.624 |  | 36.5717
16.7833 | 151.3312 | 150.6223 | 108.5239 | 777.5812 | 786.4614 | 394.1899 | 497.5339 | 83.0564 | 0.30638 | 23.5694 | 2599.857 | 2696.217 |  | 36.5004
16.7917 | 151.3952 | 150.7215 | 108.605 | 778.2255 | 786.7106 | 393.0547 | 496.7972 | 83.5815 | 0.30809 | 23.5115 | 2577.077 | 2688.062 |  | 36.3228
16.8 | 151.4877 | 150.7706 | 108.7634 | 778.0459 | 786.1363 | 393.0941 | 495.8477 | 83.17 | 0.3026 | 23.4562 | 2592.973 | 2693.839 |  | 36.4228
16.8084 | 151.5123 | 150.8531 | 108.7346 | 777.549 | 786.5543 | 392.4354 | 495.6079 | 82.7087 | 0.2917 | 23.5245 | 2573.899 | 2672.199 |  | 36.393
16.8167 | 151.5446 | 150.9568 | 108.363 | 777.5571 | 786.5382 | 393.5224 | 496.9716 | 82.9407 | 0.29391 | 23.5913 | 2612.739 | 2681.527 |  | 36.4053
16.825 | 151.4782 | 150.9724 | 108.1077 | 778.022 | 786.4997 | 394.0507 | 497.2987 | 83.6146 | 0.25925 | 23.5196 | 2606.176 | 2657.811 |  | 36.4522
16.8333 | 151.4654 | 150.8191 | 107.9333 | 777.5917 | 786.4652 | 393.5422 | 497.5152 | 83.1469 | 0.25009 | 23.5216 | 2566.121 | 2683.58 |  | 36.3723
16.8417 | 151.3758 | 150.8101 | 107.8389 | 778.376 | 786.2927 | 393.6028 | 496.6449 | 82.6534 | 0.2092 | 23.572 | 2589.957 | 2671.725 |  | 36.2895
16.85 | 151.3566 | 150.6534 | 108.091 | 778.0203 | 786.0991 | 393.2729 | 496.7171 | 82.8622 | 0.24546 | 23.6131 | 2563.473 | 2663.857 |  | 36.1737
16.8583 | 151.3408 | 150.6234 | 108.3087 | 777.8321 | 786.2742 | 394.9699 | 498.4583 | 83.4685 | 0.2444 | 23.5686 | 2564.874 | 2734.343 |  | 36.5029
16.8667 | 151.3383 | 150.6769 | 108.5484 | 777.4916 | 786.3456 | 393.8211 | 496.7938 | 83.2398 | 0.217 | 23.4829 | 2583.876 | 2677.56 |  | 36.6234
16.875 | 151.4265 | 150.82 | 108.6659 | 777.5218 | 786.5157 | 393.0116 | 495.9034 | 82.6913 | 0.23023 | 23.565 | 2586.505 | 2689.81 |  | 36.5153
16.8834 | 151.4271 | 150.7442 | 108.8019 | 778.4056 | 785.876 | 392.4286 | 495.6265 | 82.834 | 0.24054 | 23.4914 | 2601.866 | 2708.988 |  | 36.394
16.8917 | 151.5476 | 150.8748 | 108.5598 | 777.9788 | 786.5062 | 392.6327 | 496.0543 | 83.5035 | 0.25187 | 23.5841 | 2603.599 | 2680.675 |  | 36.646
16.9 | 151.5273 | 150.8118 | 108.3536 | 777.9946 | 785.8646 | 393.2523 | 496.6537 | 83.2183 | 0.24164 | 23.5504 | 2590.442 | 2691.314 |  | 36.6884
16.9083 | 151.4789 | 150.7485 | 108.1816 | 777.8175 | 786.4047 | 393.5373 | 496.6364 | 82.7643 | 0.2446 | 23.5165 | 2587.219 | 2679.089 |  | 36.5925
16.9167 | 151.4721 | 150.7786 | 108.0875 | 777.5206 | 785.5092 | 392.6519 | 495.1931 | 82.9385 | 0.24093 | 23.5583 | 2574.997 | 2721.33 |  | 36.4103
16.925 | 151.3925 | 150.7492 | 108.0264 | 777.6152 | 786.0186 | 394.8444 | 498.165 | 83.4907 | 0.23422 | 23.4599 | 2597.806 | 2702.335 |  | 36.4968
16.9334 | 151.375 | 150.6394 | 107.9569 | 777.5431 | 785.9024 | 393.6299 | 496.6305 | 83.2257 | 0.22338 | 23.495 | 2586.108 | 2689.947 |  | 36.3333
16.9417 | 151.2814 | 150.645 | 108.072 | 777.933 | 786.1534 | 393.8134 | 497.0265 | 82.659 | 0.2233 | 23.4764 | 2596 | 2672.695 |  | 36.3147
16.95 | 151.2637 | 150.5455 | 108.3247 | 777.5468 | 786.5213 | 393.644 | 496.4916 | 83.2022 | 0.22993 | 23.5485 | 2608.889 | 2689.876 |  | 36.369
16.9583 | 151.3582 | 150.7579 | 108.5089 | 777.5425 | 786.7651 | 394.147 | 498.0517 | 83.5824 | 0.22249 | 23.5675 | 2603.893 | 2700.749 |  | 36.4502
16.9667 | 151.4306 | 150.902 | 108.6866 | 777.8704 | 786.7007 | 390.8481 | 493.9464 | 83.1071 | 0.22385 | 23.5822 | 2604.285 | 2690.284 |  | 36.3824
16.975 | 151.463 | 150.9147 | 108.7823 | 777.982 | 786.5233 | 394.3831 | 497.9157 | 82.6233 | 0.21242 | 23.5313 | 2595.928 | 2662.135 |  | 36.465
16.9834 | 151.4977 | 150.8413 | 108.6403 | 778.1748 | 786.112 | 392.1895 | 495.0599 | 83.0186 | 0.23463 | 23.5121 | 2601.311 | 2678.852 |  | 36.3693
16.9917 | 151.5228 | 150.9653 | 108.3409 | 777.6536 | 785.5745 | 393.8201 | 496.9696 | 83.4476 | 0.21186 | 23.5505 | 2616.21 | 2660.34 |  | 36.6638
17 | 151.4742 | 150.8414 | 108.1633 | 777.682 | 786.5043 | 392.9231 | 495.7339 | 83.3236 | 0.2639 | 23.4796 | 2597.639 | 2728.517 |  | 36.4607
17.0083 | 151.4389 | 150.7169 | 108.0573 | 777.5839 | 786.5947 | 393.0481 | 496.2568 | 82.6647 | 0.24211 | 23.6046 | 2579.32 | 2661.489 |  | 36.7345
17.0167 | 151.4075 | 150.7217 | 107.9077 | 777.1569 | 786.5634 | 394.9385 | 498.6777 | 82.6114 | 0.24199 | 23.4753 | 2600.093 | 2656.566 |  | 36.6702
17.025 | 151.3841 | 150.7951 | 107.8887 | 777.1095 | 786.5186 | 393.6201 | 497.4623 | 83.0604 | 0.2353 | 23.5472 | 2582.881 | 2648.364 |  | 36.6001
17.0333 | 151.3587 | 150.6099 | 108.2243 | 777.5555 | 786.4083 | 395.371 | 499.0775 | 83.5614 | 0.21168 | 23.6417 | 2601.837 | 2673.08 |  | 36.6406
17.0417 | 151.3736 | 150.9525 | 108.3973 | 777.1581 | 786.5091 | 394.6257 | 497.8553 | 83.2344 | 0.21 | 23.5213 | 2593.258 | 2660.231 |  | 36.6291
17.05 | 151.3878 | 150.6552 | 108.5063 | 777.0995 | 786.4711 | 394.998 | 498.8318 | 82.7009 | 0.22279 | 23.4905 | 2583.953 | 2645.798 |  | 36.7714
17.0583 | 151.4049 | 150.7379 | 108.6318 | 777.5147 | 786.4801 | 393.7399 | 496.9753 | 82.866 | 0.27396 | 23.5834 | 2581.288 | 2647.769 |  | 36.813
17.0667 | 151.4967 | 150.7983 | 108.7429 | 778.0986 | 786.1862 | 395.4466 | 499.4653 | 83.5399 | 0.2587 | 23.5834 | 2581.24 | 2673.788 |  | 36.6954
17.075 | 151.5424 | 150.9616 | 108.752 | 778.1817 | 786.7003 | 392.6345 | 495.5328 | 83.3289 | 0.2521 | 23.4987 | 2609.657 | 2674.278 |  | 36.6641
17.0833 | 151.5037 | 150.9716 | 108.3629 | 777.9783 | 786.6905 | 392.6738 | 495.4464 | 82.8495 | 0.28297 | 23.4929 | 2596.864 | 2683.588 |  | 36.4196
17.0917 | 151.516 | 150.7741 | 108.1005 | 777.1122 | 786.5299 | 393.1754 | 495.9777 | 82.7275 | 0.27695 | 23.4982 | 2585.262 | 2667.272 |  | 36.3488
17.1 | 151.4721 | 150.91 | 107.9391 | 777.8209 | 786.5096 | 393.9524 | 497.1725 | 83.494 | 0.27289 | 23.524 | 2585.625 | 2685.269 |  | 36.3904
17.1083 | 151.4034 | 150.9053 | 107.7875 | 777.6504 | 786.3895 | 393.5666 | 496.5699 | 83.1796 | 0.2368 | 23.7048 | 2578.294 | 2685.959 |  | 36.3759
17.1167 | 151.3956 | 150.6539 | 108.0737 | 777.4825 | 785.6904 | 394.0211 | 497.4839 | 82.6948 | 0.24631 | 23.627 | 2594.364 | 2692.76 |  | 36.5174
17.125 | 151.3474 | 150.8785 | 108.3712 | 777.9736 | 786.1216 | 393.6069 | 496.7396 | 83.0139 | 0.24741 | 23.516 | 2592.679 | 2696.69 |  | 36.364
17.1334 | 151.3586 | 150.6509 | 108.5516 | 777.3989 | 786.1196 | 393.9227 | 497.2238 | 83.3097 | 0.23556 | 23.5903 | 2603.695 | 2672.134 |  | 36.4641
17.1417 | 151.4716 | 150.8391 | 108.7943 | 777.8682 | 785.9365 | 393.0044 | 496.6145 | 83.4515 | 0.21173 | 23.597 | 2588.622 | 2699.835 |  | 36.5398
17.15 | 151.4785 | 150.9288 | 108.8662 | 778.8452 | 786.5165 | 393.1928 | 496.5607 | 82.994 | 0.2481 | 23.5391 | 2587.866 | 2652.413 |  | 36.0702
17.1583 | 151.5543 | 150.8342 | 108.4613 | 777.6653 | 786.6188 | 391.8256 | 494.5427 | 82.6697 | 0.25195 | 23.5561 | 2596.175 | 2684.895 |  | 36.3557
17.1667 | 151.5101 | 150.89 | 108.2318 | 777.1383 | 786.3813 | 392.4182 | 495.7426 | 83.126 | 0.22664 | 23.4797 | 2562.272 | 2651.305 |  | 36.3994
17.175 | 151.4628 | 150.7679 | 108.0629 | 777.9694 | 787.1987 | 392.6809 | 495.8541 | 83.5604 | 0.24047 | 23.5567 | 2598.047 | 2666.154 |  | 36.5092
17.1834 | 151.4185 | 150.7524 | 107.8839 | 777.1215 | 786.6228 | 393.172 | 496.437 | 82.9189 | 0.23159 | 23.6339 | 2607.422 | 2644.854 |  | 36.4791
17.1917 | 151.3764 | 150.7854 | 107.8111 | 776.9747 | 786.528 | 392.6212 | 495.2507 | 82.6379 | 0.24349 | 23.5169 | 2607.806 | 2657.53 |  | 36.7044
17.2 | 151.2967 | 150.6942 | 108.1375 | 777.7716 | 786.3799 | 395.8292 | 499.932 | 83.3596 | 0.2562 | 23.5821 | 2618.671 | 2683.907 |  | 36.6564
17.2083 | 151.3285 | 150.6595 | 108.2965 | 777.6249 | 786.2288 | 391.2979 | 494.2547 | 83.4666 | 0.28595 | 23.5253 | 2585.364 | 2630.603 |  | 36.4772
17.2167 | 151.3541 | 150.6868 | 108.4608 | 777.9691 | 786.5933 | 392.6038 | 495.011 | 82.7671 | 0.31894 | 23.532 | 2572.706 | 2637.766 |  | 36.0428
17.225 | 151.4013 | 150.7082 | 108.5921 | 777.8051 | 786.2235 | 394.3795 | 497.726 | 82.7162 | 0.31123 | 23.5662 | 2554.178 | 2683.975 |  | 36.1864
17.2333 | 151.4262 | 150.6771 | 108.6436 | 777.4045 | 786.4351 | 395.0157 | 499.6141 | 83.2501 | 0.34729 | 23.5233 | 2595.802 | 2650.474 |  | 36.1763
17.2417 | 151.4833 | 150.746 | 108.7607 | 778.4377 | 786.4871 | 393.9891 | 497.2461 | 83.5035 | 0.31178 | 23.5698 | 2613.994 | 2672.492 |  | 36.3462
17.25 | 151.555 | 150.8409 | 108.4486 | 777.975 | 786.2646 | 394.189 | 497.8507 | 83.0297 | 0.30785 | 23.598 | 2609.38 | 2658.802 |  | 36.0756
17.2584 | 151.5213 | 150.8635 | 108.2598 | 777.9861 | 786.0224 | 393.7519 | 497.3361 | 82.6851 | 0.28081 | 23.6234 | 2584.503 | 2680.285 |  | 36.141
17.2667 | 151.4856 | 150.8224 | 108.0726 | 778.0301 | 786.0764 | 395.5713 | 499.2458 | 82.7533 | 0.24863 | 23.4933 | 2602.643 | 2651.942 |  | 36.1886
17.275 | 151.4259 | 150.6961 | 107.9978 | 777.5846 | 786.5205 | 393.2495 | 495.9463 | 83.4732 | 0.22113 | 23.4713 | 2565.51 | 2693.114 |  | 36.498
17.2833 | 151.34 | 150.6743 | 107.8762 | 776.9841 | 786.0234 | 392.314 | 494.6807 | 83.3133 | 0.20245 | 23.5014 | 2595.752 | 2650.279 |  | 36.5925
17.2917 | 151.3125 | 150.6901 | 108.144 | 776.7188 | 786.4548 | 395.4792 | 498.704 | 82.7073 | 0.24121 | 23.6365 | 2588.873 | 2648.937 |  | 36.6003
17.3 | 151.2697 | 150.6258 | 108.2994 | 777.5244 | 786.0306 | 394.0959 | 496.8447 | 82.925 | 0.23697 | 23.5409 | 2584.118 | 2665.504 |  | 36.42
17.3084 | 151.3614 | 150.6604 | 108.4606 | 777.4839 | 786.0181 | 394.5388 | 498.1674 | 83.511 | 0.22668 | 23.5253 | 2596.127 | 2678.093 |  | 36.538
17.3167 | 151.4217 | 150.7443 | 108.6576 | 777.4885 | 786.5801 | 392.834 | 496.0471 | 83.3505 | 0.21058 | 23.6041 | 2605.494 | 2683.947 |  | 36.7059
17.325 | 151.4856 | 150.78 | 108.7517 | 777.2795 | 786.5422 | 393.3138 | 496.4786 | 82.6639 | 0.2265 | 23.4662 | 2586.905 | 2643.697 |  | 36.6614
17.3333 | 151.5563 | 150.8555 | 108.7802 | 777.4716 | 786.4321 | 390.3122 | 493.1422 | 82.96 | 0.2122 | 23.4785 | 2589.202 | 2686.881 |  | 36.6112
17.3417 | 151.5728 | 150.8997 | 108.3991 | 776.9781 | 786.8687 | 392.4959 | 495.4409 | 83.5917 | 0.21921 | 23.5151 | 2573.662 | 2687.438 |  | 36.7405
17.35 | 151.4824 | 150.9846 | 108.208 | 777.4856 | 787.0005 | 392.0386 | 494.5245 | 83.3709 | 0.2175 | 23.5056 | 2593.289 | 2703.986 |  | 36.6303
17.3584 | 151.4685 | 150.7304 | 108.0315 | 776.9547 | 786.4734 | 393.3566 | 496.2684 | 82.7323 | 0.22175 | 23.5587 | 2570.511 | 2659.86 |  | 36.5556
17.3667 | 151.3925 | 150.738 | 107.8975 | 777.9264 | 786.6312 | 393.8456 | 497.0961 | 82.9176 | 0.22936 | 23.5813 | 2577.238 | 2654.095 |  | 36.5891
17.375 | 151.299 | 150.6854 | 107.9048 | 777.5379 | 786.3835 | 393.2252 | 496.097 | 83.4416 | 0.23821 | 23.5546 | 2610.382 | 2688.094 |  | 36.4329
17.3833 | 151.3407 | 150.737 | 108.2537 | 777.9697 | 786.284 | 392.3119 | 494.6528 | 83.4477 | 0.21751 | 23.4702 | 2582.552 | 2691.466 |  | 36.4982
17.3917 | 151.3558 | 150.6387 | 108.3755 | 777.4699 | 786.3405 | 393.5939 | 496.7597 | 82.5741 | 0.2248 | 23.4671 | 2604.015 | 2659.263 |  | 36.6583
17.4 | 151.3667 | 150.7172 | 108.5652 | 777.2375 | 786.3689 | 394.1971 | 497.7566 | 82.9112 | 0.23569 | 23.5003 | 2580.738 | 2664.291 |  | 36.7363
17.4083 | 151.4869 | 150.7193 | 108.5925 | 777.9351 | 786.4552 | 393.653 | 497.9805 | 83.4799 | 0.26805 | 23.5891 | 2584.125 | 2696.075 |  | 36.6787
17.4167 | 151.4495 | 150.872 | 108.6937 | 778.1049 | 786.4903 | 392.0823 | 494.8391 | 83.2272 | 0.25185 | 23.5217 | 2573.497 | 2694.533 |  | 36.748
17.425 | 151.5602 | 150.8652 | 108.739 | 777.5621 | 786.2894 | 391.7724 | 494.3984 | 82.6569 | 0.24393 | 23.4648 | 2588.182 | 2687.823 |  | 36.6831
17.4333 | 151.5557 | 150.9805 | 108.4075 | 778.0308 | 786.7796 | 390.9644 | 493.7619 | 83.0129 | 0.28217 | 23.5451 | 2600.404 | 2665.191 |  | 36.7046
17.4417 | 151.5429 | 150.9766 | 108.2555 | 778.224 | 786.092 | 393.7223 | 496.7094 | 83.4304 | 0.31637 | 23.5201 | 2586.415 | 2674.926 |  | 36.3369
17.45 | 151.5102 | 150.8019 | 108.0955 | 777.615 | 786.5267 | 392.2185 | 494.9123 | 83.4942 | 0.32431 | 23.6008 | 2578.584 | 2678.135 |  | 36.2347
17.4583 | 151.4353 | 150.7504 | 108.0476 | 777.9513 | 786.9525 | 392.4967 | 495.7394 | 82.9359 | 0.27906 | 23.5103 | 2561.156 | 2694.698 |  | 36.2543
17.4667 | 151.4046 | 150.701 | 107.9164 | 777.9365 | 786.4534 | 392.9222 | 496.2888 | 82.6493 | 0.27684 | 23.5874 | 2565.428 | 2654.822 |  | 36.2746
17.475 | 151.3127 | 150.577 | 108.1234 | 777.9525 | 786.7127 | 394.4166 | 498.4701 | 83.0502 | 0.29108 | 23.5158 | 2568.233 | 2656.704 |  | 36.391
17.4833 | 151.3328 | 150.6682 | 108.3533 | 778.1154 | 786.4562 | 394.4109 | 497.818 | 83.555 | 0.29347 | 23.6057 | 2542.059 | 2660.523 |  | 36.3049
17.4917 | 151.4036 | 150.6615 | 108.4663 | 778.4229 | 786.5552 | 394.2704 | 498.5433 | 83.0848 | 0.24349 | 23.5581 | 2606.078 | 2650.237 |  | 36.2883
17.5 | 151.3792 | 150.7763 | 108.5717 | 777.6083 | 786.5598 | 393.1873 | 496.5559 | 82.6645 | 0.23285 | 23.6204 | 2587.374 | 2628.677 |  | 36.3346
17.5084 | 151.4894 | 150.7848 | 108.7253 | 777.9143 | 786.7315 | 392.6092 | 495.5457 | 83.201 | 0.23563 | 23.5647 | 2589.051 | 2652.149 |  | 36.383
17.5167 | 151.5251 | 150.8689 | 108.7827 | 777.4674 | 786.4607 | 392.9261 | 496.0964 | 83.5651 | 0.23913 | 23.6193 | 2588.253 | 2672.48 |  | 36.3596
17.525 | 151.6117 | 150.8722 | 108.4153 | 777.5391 | 786.4689 | 393.1426 | 495.8085 | 83.33 | 0.23842 | 23.489 | 2594.909 | 2657.767 |  | 36.2962
17.5333 | 151.5111 | 150.8664 | 108.2138 | 777.4768 | 786.5137 | 392.9792 | 496.0101 | 82.6163 | 0.23364 | 23.5035 | 2604.224 | 2655.107 |  | 36.5145
17.5417 | 151.438 | 150.6954 | 108.0809 | 777.5837 | 786.9307 | 393.6374 | 496.8457 | 83.0604 | 0.26165 | 23.5573 | 2613.83 | 2659.357 |  | 36.2454
17.55 | 151.393 | 150.7663 | 107.9499 | 777.6909 | 786.1275 | 392.0706 | 495.5768 | 83.3966 | 0.25967 | 23.6301 | 2592.19 | 2675.24 |  | 36.3501
17.5584 | 151.4108 | 150.7244 | 107.8201 | 777.819 | 786.485 | 392.7549 | 495.6363 | 83.2977 | 0.27459 | 23.4279 | 2572.128 | 2691.869 |  | 36.2714
17.5667 | 151.3087 | 150.6569 | 108.1981 | 778.0765 | 786.3818 | 393.4557 | 496.5658 | 82.6876 | 0.29745 | 23.4931 | 2608.625 | 2629.424 |  | 36.4679
17.575 | 151.3225 | 150.7828 | 108.3735 | 778.4459 | 786.4819 | 393.4256 | 496.6999 | 82.8308 | 0.30587 | 23.5935 | 2588.86 | 2662.979 |  | 36.314
17.5833 | 151.4363 | 150.6552 | 108.5724 | 777.3906 | 786.4431 | 392.3316 | 495.0413 | 83.3558 | 0.27586 | 23.4737 | 2593.551 | 2681.639 |  | 36.1703
17.5917 | 151.3842 | 150.6806 | 108.682 | 778.3441 | 786.5262 | 394.5049 | 498.1612 | 83.4381 | 0.22915 | 23.5603 | 2597.11 | 2675.793 |  | 36.1599
17.6 | 151.4899 | 150.7419 | 108.8149 | 778.1328 | 785.8738 | 394.1565 | 497.2256 | 82.9392 | 0.23209 | 23.5753 | 2578.276 | 2667.774 |  | 36.5161
17.6083 | 151.4934 | 150.7142 | 108.5286 | 777.7961 | 786.0293 | 391.8452 | 494.2874 | 82.6359 | 0.24231 | 23.4181 | 2601.848 | 2662.456 |  | 36.4148
17.6167 | 151.4902 | 150.8317 | 108.3013 | 777.8997 | 786.0781 | 393.1626 | 495.9567 | 83.023 | 0.25236 | 23.6077 | 2604.073 | 2678.37 |  | 36.2867
17.625 | 151.5001 | 150.8944 | 108.1209 | 777.4028 | 786.2468 | 393.4035 | 496.2945 | 83.5545 | 0.24586 | 23.6852 | 2620.812 | 2683.184 |  | 36.2245
17.6334 | 151.4183 | 150.7742 | 107.9166 | 777.9318 | 786.8978 | 394.2213 | 497.7309 | 82.9673 | 0.20917 | 23.5747 | 2599.185 | 2689.961 |  | 36.5793
17.6417 | 151.3904 | 150.7966 | 107.7704 | 777.8472 | 786.6432 | 394.1011 | 497.8043 | 82.6649 | 0.23806 | 23.5518 | 2595.095 | 2665.323 |  | 36.6645
17.65 | 151.3162 | 150.6173 | 108.0655 | 777.9479 | 786.4578 | 394.362 | 497.7686 | 83.2684 | 0.25143 | 23.591 | 2606.567 | 2666.559 |  | 36.7933
17.6583 | 151.3449 | 150.6033 | 108.4271 | 777.927 | 786.5422 | 394.3526 | 497.3863 | 83.5183 | 0.25057 | 23.5582 | 2575.322 | 2667.007 |  | 36.6259
17.6667 | 151.3897 | 150.7236 | 108.6084 | 778.2132 | 786.6262 | 392.4291 | 495.9999 | 83.2022 | 0.22863 | 23.6183 | 2584.786 | 2689.157 |  | 36.7279
17.675 | 151.4321 | 150.7742 | 108.7639 | 777.9194 | 786.655 | 392.9356 | 495.7797 | 82.735 | 0.24168 | 23.4861 | 2603.134 | 2711.257 |  | 36.4993
17.6834 | 151.4912 | 150.9398 | 108.8419 | 777.0906 | 786.6516 | 393.224 | 496.642 | 83.0148 | 0.24064 | 23.5303 | 2595.194 | 2678.893 |  | 36.633
17.6917 | 151.5783 | 150.9329 | 108.4054 | 777.1113 | 787.3477 | 392.3 | 495.311 | 83.5478 | 0.23762 | 23.5498 | 2579.72 | 2685.7 |  | 36.8099
17.7 | 151.5526 | 150.8507 | 108.2524 | 776.9665 | 787.1465 | 392.9279 | 496.4084 | 83.2282 | 0.30456 | 23.5642 | 2589.554 | 2660.773 |  | 36.7189
17.7083 | 151.5116 | 150.7189 | 108.0521 | 777.607 | 786.8342 | 394.2952 | 498.3481 | 82.6091 | 0.30196 | 23.5825 | 2577.429 | 2649.603 |  | 36.5988
17.7167 | 151.4534 | 150.7321 | 107.9018 | 777.7224 | 786.4042 | 393.4248 | 497.1619 | 83.4068 | 0.31208 | 23.5688 | 2576.912 | 2645.34 |  | 36.9342
17.725 | 151.3926 | 150.6616 | 107.8166 | 777.5563 | 786.7788 | 392.3646 | 495.8982 | 83.6422 | 0.31511 | 23.538 | 2598.16 | 2684.273 |  | 37.0793
17.7334 | 151.4092 | 150.5657 | 108.1785 | 777.0766 | 786.2734 | 394.67 | 497.5169 | 83.3775 | 0.2758 | 23.4952 | 2585.477 | 2678.433 |  | 37.3126
17.7417 | 151.3817 | 150.7027 | 108.411 | 777.5797 | 785.9864 | 394.402 | 497.3104 | 82.7344 | 0.30276 | 23.5108 | 2594.022 | 2659.46 |  | 37.3017
17.75 | 151.4503 | 150.7294 | 108.5063 | 777.4342 | 786.3632 | 394.937 | 498.4266 | 83.0429 | 0.27508 | 23.5738 | 2573.844 | 2622.817 |  | 37.1804
17.7583 | 151.5162 | 150.788 | 108.7574 | 777.3649 | 786.6982 | 394.6358 | 497.7846 | 83.5396 | 0.2774 | 23.5911 | 2615.557 | 2680.163 |  | 37.0322
17.7667 | 151.6534 | 150.8613 | 108.8523 | 777.4515 | 786.4666 | 391.4328 | 494.2964 | 83.315 | 0.29518 | 23.5568 | 2561.284 | 2671.303 |  | 37.1425
17.775 | 151.6482 | 151.135 | 108.4338 | 777.085 | 786.7692 | 393.274 | 496.4598 | 82.7584 | 0.2506 | 23.5966 | 2583.065 | 2667.066 |  | 37.168
17.7833 | 151.6328 | 150.961 | 108.1882 | 777.4076 | 786.4677 | 393.6266 | 497.9925 | 82.9818 | 0.28586 | 23.5132 | 2586.276 | 2653.263 |  | 37.0101
17.7917 | 151.4979 | 150.872 | 108.0019 | 777.8678 | 785.9694 | 394.2297 | 497.4105 | 83.5245 | 0.27956 | 23.6467 | 2573.4 | 2682.281 |  | 36.8212
17.8 | 151.4907 | 150.8465 | 107.8756 | 777.7481 | 786.4609 | 393.5141 | 496.8193 | 83.4801 | 0.2685 | 23.4724 | 2583.292 | 2657.794 |  | 36.5435
17.8083 | 151.4014 | 150.4515 | 107.7491 | 777.8558 | 786.436 | 395.4615 | 499.1813 | 82.7348 | 0.27369 | 23.5727 | 2583.887 | 2656.093 |  | 36.5194
17.8167 | 151.333 | 150.7217 | 108.2549 | 777.7329 | 786.3798 | 394.361 | 497.2465 | 82.6842 | 0.30249 | 23.5222 | 2586.107 | 2652.029 |  | 36.2082
17.825 | 151.3337 | 150.6753 | 108.3823 | 777.9842 | 786.8464 | 394.6261 | 497.9401 | 83.4996 | 0.2509 | 23.5215 | 2554.787 | 2639.007 |  | 36.7065
17.8333 | 151.3485 | 150.655 | 108.5886 | 778.1013 | 786.4119 | 393.5757 | 496.5388 | 83.4618 | 0.24041 | 23.5406 | 2594.43 | 2703.611 |  | 36.6561
17.8417 | 151.4053 | 150.7141 | 108.7067 | 778.0605 | 786.884 | 392.8003 | 495.4103 | 82.9932 | 0.2455 | 23.5097 | 2581.699 | 2682.172 |  | 36.5116
17.85 | 151.4716 | 150.8919 | 108.8571 | 778.1608 | 786.634 | 392.1633 | 495.6485 | 82.6471 | 0.23359 | 23.5837 | 2598.665 | 2675.203 |  | 36.4007
17.8583 | 151.5003 | 150.8823 | 108.4589 | 778.0933 | 786.406 | 391.352 | 494.7357 | 83.4256 | 0.23795 | 23.5231 | 2609.806 | 2688.749 |  | 36.1998
17.8667 | 151.4884 | 150.8765 | 108.2192 | 778.7175 | 787.2904 | 393.3151 | 496.8852 | 83.5126 | 0.22796 | 23.5206 | 2597.596 | 2639.369 |  | 36.4707
17.875 | 151.487 | 150.8935 | 108.1153 | 777.8323 | 786.4578 | 393.6947 | 497.1478 | 82.9806 | 0.23942 | 23.5567 | 2588.719 | 2663.533 |  | 36.4413
17.8834 | 151.4073 | 150.7267 | 108.0083 | 777.8198 | 786.2167 | 394.4393 | 497.604 | 82.665 | 0.23875 | 23.5593 | 2568.523 | 2686.499 |  | 36.2994
17.8917 | 151.332 | 150.7323 | 107.8923 | 777.9047 | 786.1051 | 393.3704 | 496.2492 | 83.3373 | 0.22362 | 23.5107 | 2572.388 | 2666.273 |  | 36.4678
17.9 | 151.2007 | 150.4444 | 108.0808 | 777.4211 | 786.4223 | 394.6435 | 497.7301 | 83.5793 | 0.2022 | 23.5465 | 2576.757 | 2641.334 |  | 36.5656
17.9083 | 151.2381 | 150.6273 | 108.2197 | 777.772 | 786.1242 | 394.8873 | 498.1634 | 83.1713 | 0.23502 | 23.5577 | 2601.457 | 2622.057 |  | 36.389
17.9167 | 151.2617 | 150.5442 | 108.3893 | 777.8776 | 786.9472 | 394.9245 | 498.4301 | 82.6629 | 0.20721 | 23.5733 | 2586.103 | 2701.439 |  | 36.3036
17.925 | 151.3085 | 150.6352 | 108.458 | 777.89 | 787.2487 | 393.721 | 496.9601 | 83.3156 | 0.1887 | 23.5053 | 2572.982 | 2642.145 |  | 36.3617
17.9334 | 151.3552 | 150.6782 | 108.5159 | 777.8815 | 787.359 | 393.3595 | 497.0779 | 83.6493 | 0.24184 | 23.6278 | 2560.309 | 2630.441 |  | 36.4985
17.9417 | 151.4146 | 150.7055 | 108.584 | 778.3053 | 786.4464 | 392.3051 | 495.8602 | 83.2236 | 0.26211 | 23.6168 | 2582.667 | 2664.224 |  | 36.2983
17.95 | 151.4236 | 150.792 | 108.6612 | 777.8206 | 786.4261 | 394.1306 | 497.5068 | 82.7154 | 0.22349 | 23.5451 | 2591.188 | 2652.902 |  | 36.5866
17.9583 | 151.4621 | 150.7959 | 108.6603 | 778.263 | 786.5402 | 392.5383 | 495.6315 | 82.9598 | 0.25838 | 23.5696 | 2565.17 | 2676.208 |  | 36.8027
17.9667 | 151.5672 | 150.9523 | 108.4195 | 778.1036 | 786.5025 | 391.4431 | 494.1435 | 83.4243 | 0.25344 | 23.5993 | 2560.413 | 2653.714 |  | 36.7791
17.975 | 151.5013 | 150.6912 | 108.2978 | 777.427 | 786.5126 | 393.1269 | 496.3879 | 83.5553 | 0.24018 | 23.4981 | 2572.703 | 2637.687 |  | 36.919
17.9833 | 151.4457 | 150.7587 | 108.0808 | 777.8881 | 786.4208 | 394.9678 | 499.2443 | 82.855 | 0.19612 | 23.5779 | 2572.74 | 2651.152 |  | 36.8644
17.9917 | 151.3891 | 150.7165 | 108.0393 | 777.8069 | 786.6506 | 395.063 | 498.4098 | 82.7276 | 0.25094 | 23.5706 | 2606.831 | 2646.031 |  | 36.6196
18 | 151.3772 | 150.66 | 107.8881 | 777.9188 | 786.3676 | 393.3195 | 496.6664 | 83.4178 | 0.24829 | 23.5983 | 2588.052 | 2721.604 |  | 36.6161
18.0084 | 151.3387 | 150.6382 | 107.9326 | 777.5042 | 786.674 | 394.1304 | 496.8915 | 83.4552 | 0.23942 | 23.5458 | 2573.361 | 2678.052 |  | 36.5401
18.0167 | 151.3487 | 150.5907 | 108.2562 | 778.1998 | 786.4382 | 394.3958 | 497.5173 | 82.9439 | 0.2392 | 23.4633 | 2577.091 | 2670.074 |  | 36.5423
18.025 | 151.4028 | 150.6863 | 108.3852 | 777.9506 | 786.8604 | 394.8629 | 498.3171 | 82.7491 | 0.22529 | 23.5297 | 2593.218 | 2632.6 |  | 36.4779
18.0333 | 151.4154 | 150.8122 | 108.579 | 776.7224 | 786.3728 | 392.701 | 495.4206 | 83.4179 | 0.25786 | 23.5222 | 2576.609 | 2648.165 |  | 36.7175
18.0417 | 151.4801 | 150.8139 | 108.7249 | 776.9412 | 786.4609 | 394.3062 | 497.4915 | 83.5764 | 0.25745 | 23.5673 | 2573.151 | 2653.306 |  | 36.7443
18.05 | 151.4891 | 150.7485 | 108.8209 | 777.6849 | 786.5737 | 391.8472 | 494.429 | 83.0355 | 0.23931 | 23.4972 | 2593.887 | 2705.917 |  | 36.7704
18.0584 | 151.5401 | 150.9009 | 108.528 | 777.4095 | 786.2715 | 392.3748 | 495.1477 | 82.6814 | 0.25713 | 23.5727 | 2558.674 | 2624.912 |  | 36.6621
18.0667 | 151.5602 | 150.8342 | 108.363 | 777.421 | 786.3041 | 394.225 | 497.7787 | 83.1042 | 0.24091 | 23.5558 | 2582.747 | 2657.708 |  | 36.7008
18.075 | 151.5428 | 150.9167 | 108.1693 | 777.5545 | 786.9366 | 393.787 | 497.096 | 83.6403 | 0.21626 | 23.593 | 2582.048 | 2652.795 |  | 36.7459
18.0833 | 151.5295 | 150.9385 | 108.0483 | 776.9529 | 787.2346 | 392.0239 | 494.7518 | 83.2532 | 0.235 | 23.4728 | 2577.009 | 2663.031 |  | 36.6641
18.0917 | 151.4394 | 150.7668 | 107.9655 | 777.4821 | 786.3703 | 393.0095 | 495.8442 | 82.7426 | 0.22949 | 23.5306 | 2592.053 | 2665.537 |  | 36.7829
18.1 | 151.3796 | 150.5714 | 107.7941 | 777.4243 | 786.4553 | 395.7936 | 499.8353 | 83.0396 | 0.24472 | 23.5745 | 2569.601 | 2641.763 |  | 36.3458
18.1084 | 151.3997 | 150.6969 | 108.1713 | 777.3805 | 786.2267 | 394.9182 | 498.6133 | 83.5675 | 0.23619 | 23.5929 | 2559.616 | 2668.958 |  | 36.3337
18.1167 | 151.4059 | 150.6747 | 108.3232 | 777.2336 | 786.6876 | 393.022 | 495.9176 | 83.3395 | 0.21672 | 23.4903 | 2554.277 | 2674.752 |  | 36.3216
18.125 | 151.3936 | 150.6768 | 108.531 | 777.0811 | 786.8939 | 393.3692 | 496.0038 | 82.7281 | 0.21431 | 23.5846 | 2557.025 | 2680.094 |  | 36.5796
18.1333 | 151.4484 | 150.6575 | 108.6321 | 777.448 | 786.9462 | 393.0171 | 495.9477 | 82.8508 | 0.20915 | 23.4808 | 2561.537 | 2672.254 |  | 36.5693
18.1417 | 151.5048 | 150.7966 | 108.7656 | 777.3533 | 786.5822 | 392.2931 | 495.4964 | 83.4505 | 0.2347 | 23.4623 | 2575.579 | 2667.411 |  | 36.4869
18.15 | 151.6008 | 150.9683 | 108.674 | 777.8468 | 787.241 | 391.7714 | 494.178 | 83.3212 | 0.26597 | 23.4889 | 2586.427 | 2631.995 |  | 36.4466
18.1583 | 151.5672 | 150.9715 | 108.4127 | 777.6453 | 786.7324 | 393.2526 | 496.145 | 82.695 | 0.27673 | 23.5379 | 2563.282 | 2634.386 |  | 36.543
18.1667 | 151.5739 | 151.0259 | 108.2582 | 777.4114 | 786.8753 | 391.3499 | 493.8348 | 83.0144 | 0.29213 | 23.566 | 2563.617 | 2654.259 |  | 36.6173
18.175 | 151.5202 | 150.6976 | 108.1221 | 778.3333 | 786.6678 | 392.7232 | 495.7879 | 83.5383 | 0.28505 | 23.5652 | 2560.296 | 2681.271 |  | 36.6455
18.1833 | 151.4509 | 150.6973 | 108.0572 | 777.7426 | 786.2855 | 392.6841 | 495.6581 | 83.3736 | 0.28384 | 23.6389 | 2592.286 | 2661.599 |  | 36.6678
18.1917 | 151.4211 | 150.8181 | 107.966 | 777.7188 | 786.3846 | 391.8035 | 494.25 | 82.7477 | 0.27054 | 23.5515 | 2595.529 | 2629.549 |  | 36.6904
18.2 | 151.3812 | 150.748 | 107.9041 | 777.9188 | 786.4117 | 392.7142 | 495.5492 | 82.6776 | 0.32488 | 23.5222 | 2585.467 | 2654.216 |  | 36.4572
18.2083 | 151.3359 | 150.606 | 108.1952 | 777.8968 | 786.6554 | 392.5461 | 495.5566 | 83.5603 | 0.28978 | 23.5827 | 2579.605 | 2623.934 |  | 36.4629
18.2167 | 151.388 | 150.7458 | 108.3169 | 777.4711 | 786.7906 | 391.5751 | 494.5404 | 83.291 | 0.25481 | 23.5343 | 2575.104 | 2680.327 |  | 36.2783
18.225 | 151.4205 | 150.7746 | 108.4388 | 777.6514 | 786.9858 | 393.0009 | 495.7586 | 82.6086 | 0.24396 | 23.5317 | 2595.624 | 2639.218 |  | 36.4339
18.2333 | 151.4429 | 150.7759 | 108.4808 | 777.5139 | 786.5444 | 393.9597 | 497.1262 | 83.2442 | 0.26055 | 23.6381 | 2592.088 | 2644.094 |  | 36.2022
18.2417 | 151.4495 | 150.6358 | 108.5707 | 777.1121 | 786.9062 | 394.2903 | 497.9126 | 83.4805 | 0.25167 | 23.5516 | 2560.688 | 2656.975 |  | 36.5084
18.25 | 151.5496 | 150.7607 | 108.6077 | 778.1381 | 785.9501 | 393.9299 | 496.9677 | 83.027 | 0.24162 | 23.5901 | 2575.765 | 2669.116 |  | 36.6253
18.2584 | 151.5828 | 150.8432 | 108.6705 | 777.8171 | 786.4662 | 391.9142 | 496.0585 | 82.8059 | 0.23814 | 23.5242 | 2573.505 | 2630.682 |  | 36.3524
18.2667 | 151.5501 | 150.8263 | 108.61 | 777.3878 | 786.4761 | 392.9636 | 496.7257 | 83.4316 | 0.25628 | 23.5865 | 2592.194 | 2605.258 |  | 36.5797
18.275 | 151.5486 | 150.9055 | 108.342 | 777.8902 | 786.4653 | 392.9772 | 495.8494 | 83.544 | 0.26984 | 23.5707 | 2583.549 | 2652.015 |  | 36.385
18.2833 | 151.5138 | 150.8455 | 108.2306 | 777.252 | 786.4724 | 392.9683 | 496.2733 | 82.9097 | 0.27799 | 23.5472 | 2578.042 | 2677.777 |  | 36.5407
18.2917 | 151.508 | 150.6766 | 108.1381 | 777.6849 | 786.1157 | 391.495 | 493.8056 | 82.807 | 0.28482 | 23.5223 | 2558.323 | 2678.457 |  | 36.5519
18.3 | 151.4422 | 150.7543 | 108.0522 | 777.7929 | 786.8861 | 392.8734 | 495.4804 | 83.6349 | 0.27428 | 23.4918 | 2589.25 | 2656.331 |  | 36.4464
18.3084 | 151.3704 | 150.7675 | 107.9037 | 777.4304 | 785.8845 | 392.0618 | 494.0531 | 83.3859 | 0.27007 | 23.4824 | 2605.195 | 2660.941 |  | 36.6299
18.3167 | 151.3751 | 150.5901 | 108.0829 | 777.8763 | 786.5222 | 392.7427 | 495.3656 | 82.7134 | 0.27998 | 23.6442 | 2575.726 | 2676.72 |  | 36.4274
18.325 | 151.3893 | 150.6582 | 108.3491 | 777.8333 | 786.0299 | 395.0888 | 499.0925 | 83.0268 | 0.26707 | 23.526 | 2558.21 | 2649.618 |  | 36.4875
18.3333 | 151.4005 | 150.7056 | 108.4793 | 777.0002 | 786.8083 | 394.1869 | 497.8339 | 83.6541 | 0.24375 | 23.4838 | 2581.601 | 2625.609 |  | 36.6857
18.3417 | 151.4428 | 150.6081 | 108.5931 | 777.9157 | 786.5239 | 393.7109 | 497.1863 | 83.2238 | 0.24156 | 23.5841 | 2604.201 | 2659.324 |  | 36.6382
18.35 | 151.4591 | 150.7716 | 108.7405 | 777.4097 | 787.006 | 392.9012 | 496.2074 | 82.6936 | 0.24145 | 23.5674 | 2606.859 | 2654.481 |  | 36.6881
18.3584 | 151.5616 | 150.8701 | 108.8001 | 777.4125 | 787.3015 | 391.5116 | 494.872 | 83.0095 | 0.22681 | 23.5658 | 2579.686 | 2635.497 |  | 36.7215
18.3667 | 151.6018 | 150.9828 | 108.5044 | 777.3922 | 786.91 | 392.0854 | 495.3781 | 83.6425 | 0.2452 | 23.5251 | 2600.408 | 2648.129 |  | 36.6934
18.375 | 151.5549 | 150.7521 | 108.366 | 777.4351 | 786.4457 | 393.0829 | 496.0486 | 83.431 | 0.24754 | 23.5569 | 2589.195 | 2676.633 |  | 36.9218
18.3833 | 151.5068 | 150.7816 | 108.1967 | 777.4197 | 786.4539 | 393.5526 | 496.899 | 82.7411 | 0.25754 | 23.6015 | 2572.386 | 2638.173 |  | 36.8459
18.3917 | 151.4725 | 150.7849 | 108.1744 | 777.8887 | 786.7185 | 390.5269 | 492.2947 | 82.7716 | 0.30185 | 23.5618 | 2574.895 | 2644.102 |  | 36.5512
18.4 | 151.4177 | 150.6749 | 108.0264 | 777.392 | 786.7669 | 391.4233 | 494.0263 | 83.3719 | 0.27794 | 23.5666 | 2582.332 | 2646.039 |  | 36.6949
18.4083 | 151.3636 | 150.6793 | 107.9773 | 776.8922 | 786.3762 | 395.1656 | 498.8938 | 83.6259 | 0.28123 | 23.6474 | 2590.694 | 2672.76 |  | 36.7403
18.4167 | 151.3242 | 150.5475 | 107.8949 | 777.5612 | 786.42 | 394.4265 | 497.7808 | 83.3188 | 0.25262 | 23.4823 | 2585.974 | 2692.022 |  | 36.8393
18.425 | 151.2991 | 150.6212 | 108.1976 | 777.4119 | 786.7488 | 392.7596 | 494.9256 | 82.6681 | 0.24276 | 23.5628 | 2588.244 | 2677.013 |  | 36.8629
18.4334 | 151.346 | 150.6176 | 108.3538 | 777.4333 | 787.0211 | 394.5118 | 498.0199 | 83.0641 | 0.27267 | 23.5472 | 2607.629 | 2669.268 |  | 36.8763
18.4417 | 151.372 | 150.6859 | 108.5091 | 778.3867 | 786.869 | 393.7481 | 496.6098 | 83.6406 | 0.28055 | 23.4871 | 2577.214 | 2628.373 |  | 36.3591
18.45 | 151.424 | 150.6387 | 108.6312 | 777.8987 | 786.5726 | 393.9395 | 497.2784 | 83.1586 | 0.28273 | 23.5078 | 2580.036 | 2680.672 |  | 36.5592
18.4583 | 151.4753 | 150.7801 | 108.6976 | 777.8891 | 786.5977 | 392.4928 | 495.2079 | 82.7627 | 0.3311 | 23.4796 | 2580.504 | 2684.663 |  | 36.3218
18.4667 | 151.4577 | 150.7701 | 108.7609 | 777.6064 | 786.7874 | 391.294 | 493.6732 | 83.0204 | 0.30039 | 23.4663 | 2594.134 | 2682.417 |  | 36.4361
18.475 | 151.519 | 150.8184 | 108.4126 | 778.0259 | 786.7374 | 392.5111 | 495.4492 | 83.5951 | 0.2839 | 23.4661 | 2564.619 | 2656.524 |  | 36.3812
18.4834 | 151.5087 | 150.7433 | 108.217 | 777.9708 | 786.7365 | 393.0991 | 495.6848 | 83.0064 | 0.2546 | 23.5154 | 2583.341 | 2631.639 |  | 36.3982
18.4917 | 151.4395 | 150.6732 | 108.1409 | 777.5958 | 786.9196 | 393.8603 | 496.8728 | 82.6632 | 0.23727 | 23.5426 | 2584.021 | 2681.131 |  | 36.3751
18.5 | 151.4132 | 150.6061 | 108.0079 | 776.8942 | 787.2914 | 394.6665 | 498.6045 | 83.0139 | 0.22042 | 23.5135 | 2558.974 | 2635.093 |  | 36.7093
18.5083 | 151.3611 | 150.655 | 107.897 | 777.5763 | 786.8351 | 393.824 | 497.0178 | 83.5417 | 0.2348 | 23.5262 | 2578.586 | 2618.239 |  | 36.4251
18.5167 | 151.2908 | 150.5647 | 108.0391 | 777.2407 | 786.4679 | 394.2955 | 497.5662 | 83.1817 | 0.25171 | 23.5481 | 2597.165 | 2662.711 |  | 36.4992
18.525 | 151.2758 | 150.6077 | 108.2864 | 777.4097 | 786.3501 | 395.9735 | 499.4188 | 82.6975 | 0.22362 | 23.6565 | 2592.921 | 2685.087 |  | 36.4609
18.5333 | 151.3316 | 150.5924 | 108.464 | 777.8265 | 786.3541 | 395.0602 | 498.5207 | 83.1341 | 0.26982 | 23.5278 | 2572.521 | 2639.432 |  | 36.3266
18.5417 | 151.3555 | 150.6719 | 108.6026 | 777.3965 | 786.1539 | 394.6764 | 498.1823 | 83.5982 | 0.27656 | 23.5455 | 2595.38 | 2681.149 |  | 36.4287
18.55 | 151.4228 | 150.6966 | 108.6751 | 778.374 | 786.0166 | 392.9902 | 495.9529 | 83.3567 | 0.29982 | 23.4913 | 2569.4 | 2660.669 |  | 36.1631
18.5583 | 151.4592 | 150.7611 | 108.7863 | 778.3577 | 787.0175 | 394.4126 | 497.4651 | 82.7064 | 0.31827 | 23.5042 | 2587.473 | 2651.982 |  | 36.1572
18.5667 | 151.5412 | 150.8666 | 108.5129 | 777.9163 | 786.8764 | 393.5462 | 496.4395 | 82.7827 | 0.31667 | 23.4733 | 2601.897 | 2685.345 |  | 36.2331
18.575 | 151.5151 | 150.8067 | 108.3506 | 777.8724 | 786.8995 | 393.2967 | 496.1413 | 83.5655 | 0.28045 | 23.5518 | 2574.403 | 2643.022 |  | 36.4627
18.5833 | 151.4636 | 150.7767 | 108.2019 | 777.8152 | 786.3575 | 392.2487 | 494.9019 | 83.6376 | 0.28948 | 23.6199 | 2570.461 | 2643.476 |  | 36.5449
18.5917 | 151.4714 | 150.733 | 108.0393 | 777.8496 | 786.4502 | 391.6057 | 494.5642 | 83.0528 | 0.26279 | 23.5598 | 2564.042 | 2671.995 |  | 36.6553
18.6 | 151.4652 | 150.7256 | 107.951 | 777.8295 | 786.6456 | 394.4899 | 497.4849 | 82.7609 | 0.25866 | 23.5501 | 2582.001 | 2695.512 |  | 36.6705
18.6083 | 151.399 | 150.6529 | 107.857 | 776.9435 | 786.4343 | 394.0271 | 497.311 | 83.3563 | 0.23685 | 23.5655 | 2599.898 | 2678.262 |  | 36.8287
18.6167 | 151.3375 | 150.6443 | 108.1934 | 777.9557 | 786.4113 | 394.0247 | 497.0697 | 83.5478 | 0.2183 | 23.5689 | 2562.616 | 2678.478 |  | 36.8411
18.625 | 151.3385 | 150.6339 | 108.4593 | 777.8746 | 786.7692 | 394.8465 | 497.9546 | 83.005 | 0.2245 | 23.5213 | 2570.605 | 2682.26 |  | 36.7423
18.6334 | 151.3729 | 150.7619 | 108.5865 | 778.5193 | 786.8099 | 393.5383 | 496.341 | 82.7008 | 0.24735 | 23.6462 | 2598.795 | 2664.639 |  | 36.5388
18.6417 | 151.4499 | 150.902 | 108.7485 | 777.2018 | 786.9333 | 393.3213 | 496.3076 | 82.8884 | 0.21487 | 23.5294 | 2602.997 | 2682.413 |  | 36.6158
18.65 | 151.5434 | 150.7459 | 108.835 | 777.0661 | 786.9842 | 391.7064 | 494.6453 | 83.6248 | 0.26481 | 23.539 | 2585.476 | 2636.589 |  | 36.6726
18.6583 | 151.5829 | 150.9032 | 108.4911 | 777.7257 | 786.6419 | 392.2049 | 495.1464 | 83.3933 | 0.25593 | 23.5928 | 2558.899 | 2650.499 |  | 36.5588
18.6667 | 151.5824 | 150.8287 | 108.3131 | 777.2527 | 786.4657 | 393.7009 | 496.7988 | 83.0881 | 0.24199 | 23.5805 | 2558.319 | 2678.184 |  | 36.4445
18.675 | 151.5607 | 150.7755 | 108.1716 | 776.963 | 786.6572 | 392.8411 | 496.266 | 82.6688 | 0.24173 | 23.5638 | 2559.448 | 2673.314 |  | 36.2415
18.6834 | 151.5237 | 150.7121 | 108.0487 | 777.437 | 786.3857 | 393.8146 | 496.8234 | 83.259 | 0.24519 | 23.5606 | 2586.941 | 2632.76 |  | 36.3678
18.6917 | 151.4282 | 150.7807 | 107.9662 | 777.3156 | 787.0098 | 394.4833 | 497.7856 | 83.6183 | 0.23582 | 23.5576 | 2583.025 | 2675.345 |  | 36.4009
18.7 | 151.383 | 150.6353 | 107.8971 | 777.9714 | 786.3275 | 392.2248 | 494.7936 | 83.2542 | 0.21864 | 23.6046 | 2573.408 | 2659.033 |  | 36.2735
18.7083 | 151.3753 | 150.6926 | 108.163 | 777.1288 | 786.7193 | 394.4279 | 498.2576 | 82.6724 | 0.21757 | 23.5145 | 2574.543 | 2654.274 |  | 36.4581
18.7167 | 151.3385 | 150.6582 | 108.3336 | 777.4761 | 787.1056 | 394.3413 | 497.7612 | 83.3525 | 0.22965 | 23.6235 | 2578.572 | 2666.088 |  | 36.5695
18.725 | 151.4111 | 150.7378 | 108.4303 | 777.4551 | 786.7491 | 393.1442 | 495.5745 | 83.6378 | 0.24317 | 23.5631 | 2572.822 | 2667.707 |  | 36.5198
18.7334 | 151.4704 | 150.7056 | 108.5493 | 777.8951 | 786.4169 | 393.479 | 497.3239 | 83.2541 | 0.26499 | 23.5585 | 2577.32 | 2674.194 |  | 36.3289
18.7417 | 151.4289 | 150.8233 | 108.6337 | 777.5201 | 786.5518 | 392.811 | 495.7463 | 82.6877 | 0.26653 | 23.5556 | 2600.345 | 2650.687 |  | 36.3044
18.75 | 151.5594 | 150.8268 | 108.6531 | 777.8754 | 786.3869 | 393.1294 | 496.6438 | 83.2368 | 0.3135 | 23.59 | 2580.997 | 2650.392 |  | 36.3477
18.7583 | 151.5105 | 150.8021 | 108.7157 | 777.3943 | 786.8212 | 393.5364 | 496.5161 | 83.5954 | 0.2951 | 23.5686 | 2594.39 | 2678.875 |  | 36.5982
18.7667 | 151.5691 | 150.7571 | 108.3839 | 777.4126 | 787.0131 | 393.0958 | 496.6457 | 83.3072 | 0.32466 | 23.5004 | 2610.472 | 2664.962 |  | 36.4575
18.775 | 151.5486 | 150.8432 | 108.233 | 777.8771 | 786.4106 | 392.9708 | 496.2743 | 82.6864 | 0.25899 | 23.5993 | 2586.031 | 2680.334 |  | 36.3212
18.7833 | 151.5445 | 150.9935 | 108.1123 | 777.8887 | 786.906 | 391.9268 | 494.9105 | 82.8342 | 0.27596 | 23.569 | 2591.639 | 2643.281 |  | 36.1829
18.7917 | 151.4595 | 150.7515 | 108.0708 | 777.8689 | 786.2814 | 392.0387 | 495.6772 | 83.2214 | 0.30333 | 23.4998 | 2576.676 | 2655.189 |  | 36.2791
18.8 | 151.4687 | 150.7444 | 108.0173 | 777.8889 | 786.6125 | 393.0535 | 496.5038 | 83.6013 | 0.28563 | 23.547 | 2599.894 | 2681.108 |  | 36.1619
18.8084 | 151.4317 | 150.7753 | 107.9201 | 777.878 | 786.45 | 392.8537 | 495.5938 | 83.2222 | 0.2736 | 23.5499 | 2602.145 | 2671.156 |  | 36.2886
18.8167 | 151.4419 | 150.6669 | 108.1759 | 777.2621 | 786.3347 | 394.8282 | 498.1342 | 82.6601 | 0.25317 | 23.4933 | 2573.628 | 2669.439 |  | 36.5613
18.825 | 151.3614 | 150.5958 | 108.3514 | 776.945 | 786.7377 | 394.1894 | 496.8763 | 82.9865 | 0.2423 | 23.5821 | 2589.381 | 2636.596 |  | 36.5076
18.8333 | 151.42 | 150.7258 | 108.4062 | 777.1219 | 786.7822 | 392.1639 | 495.4723 | 83.4855 | 0.21586 | 23.5242 | 2611.996 | 2685.367 |  | 36.8007
18.8417 | 151.4038 | 150.7045 | 108.5719 | 777.8952 | 786.892 | 391.6041 | 494.5767 | 83.1626 | 0.22096 | 23.5074 | 2586.027 | 2640.748 |  | 36.5154
18.85 | 151.4349 | 150.8467 | 108.6056 | 777.2869 | 786.8803 | 392.5322 | 495.1992 | 82.811 | 0.21266 | 23.5215 | 2569.207 | 2668.95 |  | 36.7289
18.8584 | 151.4947 | 150.7266 | 108.686 | 777.4071 | 786.8008 | 392.9971 | 495.9893 | 82.8688 | 0.24391 | 23.5371 | 2588.223 | 2658.59 |  | 36.4451
18.8667 | 151.5952 | 150.9219 | 108.7579 | 777.8184 | 787.0921 | 392.0398 | 494.6961 | 83.4813 | 0.23212 | 23.634 | 2552.875 | 2697.62 |  | 36.4727
18.875 | 151.5932 | 150.881 | 108.4209 | 777.9039 | 786.8854 | 393.6266 | 497.4862 | 83.5653 | 0.23435 | 23.5063 | 2595.953 | 2662.685 |  | 36.2213
18.8833 | 151.5728 | 150.8985 | 108.2966 | 777.8434 | 786.4503 | 391.2017 | 493.7687 | 82.9321 | 0.25567 | 23.6012 | 2608.158 | 2649.897 |  | 36.1409
18.8917 | 151.4658 | 150.9415 | 108.0759 | 777.8362 | 785.917 | 391.4849 | 494.2991 | 82.6882 | 0.24455 | 23.4501 | 2585.31 | 2693.328 |  | 36.333
18.9 | 151.4341 | 150.7711 | 108.0839 | 777.3084 | 786.416 | 392.4144 | 495.135 | 82.8418 | 0.23504 | 23.59 | 2555.933 | 2622.369 |  | 36.2913
18.9083 | 151.3782 | 150.6964 | 107.9782 | 777.009 | 786.4905 | 393.881 | 497.2256 | 83.4935 | 0.22597 | 23.4891 | 2600.61 | 2666.575 |  | 36.3093
18.9167 | 151.3978 | 150.5733 | 107.8634 | 777.4146 | 787.2842 | 394.5605 | 497.8582 | 83.199 | 0.17608 | 23.6348 | 2573.001 | 2635.899 |  | 36.3533
18.925 | 151.3268 | 150.6174 | 108.2236 | 778.2476 | 786.3078 | 394.9831 | 498.4229 | 82.7358 | 0.22589 | 23.5715 | 2573.836 | 2657.294 |  | 36.3962
18.9333 | 151.311 | 150.5001 | 108.426 | 777.4261 | 786.6733 | 393.6345 | 496.9269 | 82.8623 | 0.217 | 23.5971 | 2581.133 | 2646.57 |  | 36.5361
18.9417 | 151.3787 | 150.6602 | 108.5502 | 777.3992 | 786.8455 | 392.6195 | 495.2229 | 83.6004 | 0.20607 | 23.5282 | 2556.31 | 2651.938 |  | 36.541
18.95 | 151.4397 | 150.7285 | 108.6861 | 777.8342 | 786.4088 | 394.7838 | 499.0634 | 83.2996 | 0.21181 | 23.529 | 2571.905 | 2652.206 |  | 36.6505
18.9583 | 151.46 | 150.7316 | 108.7953 | 776.9854 | 786.4153 | 392.9605 | 496.1472 | 82.7091 | 0.23725 | 23.4824 | 2585.624 | 2680.969 |  | 36.5864
18.9667 | 151.5235 | 150.76 | 108.6082 | 777.4095 | 786.4116 | 393.16 | 496.4609 | 82.8359 | 0.26598 | 23.5419 | 2579.27 | 2617.447 |  | 36.4356
18.975 | 151.512 | 150.843 | 108.3652 | 777.6454 | 787.0828 | 392.425 | 495.3053 | 83.6219 | 0.25251 | 23.5433 | 2588.205 | 2646.63 |  | 36.6146
18.9833 | 151.4896 | 150.8444 | 108.2314 | 777.4664 | 786.4092 | 392.7869 | 495.6825 | 83.5901 | 0.24389 | 23.5414 | 2577.607 | 2666.547 |  | 36.5786
18.9917 | 151.5035 | 150.7113 | 108.1648 | 777.6659 | 787.5286 | 394.3181 | 497.744 | 82.9233 | 0.26458 | 23.5767 | 2588.277 | 2648.306 |  | 36.3779
19 | 151.445 | 150.8135 | 108.0246 | 777.4012 | 786.8463 | 394.7347 | 497.9887 | 82.7016 | 0.28136 | 23.5727 | 2599.285 | 2675.668 |  | 36.2513
19.0084 | 151.4025 | 150.7402 | 107.9401 | 777.8213 | 786.86 | 392.5063 | 496.2888 | 83.444 | 0.31559 | 23.5823 | 2588.281 | 2690.681 |  | 36.4377
19.0167 | 151.3307 | 150.6486 | 107.9068 | 777.2752 | 787.2734 | 395.0233 | 498.5393 | 83.579 | 0.31263 | 23.5967 | 2585.632 | 2646.242 |  | 36.4434
19.025 | 151.3768 | 150.5783 | 108.27 | 777.5593 | 786.8683 | 393.6969 | 496.8589 | 83.1351 | 0.29164 | 23.522 | 2583.879 | 2665.381 |  | 36.4582
19.0333 | 151.3611 | 150.6827 | 108.4566 | 777.6443 | 786.4863 | 393.5241 | 496.519 | 82.7428 | 0.25889 | 23.514 | 2603.668 | 2686.95 |  | 36.5323
19.0417 | 151.3949 | 150.7016 | 108.5738 | 777.3968 | 787.2608 | 393.4903 | 497.1748 | 83.1612 | 0.24289 | 23.5638 | 2600.101 | 2683.034 |  | 36.5187
19.05 | 151.4183 | 150.595 | 108.6829 | 777.1602 | 787.2692 | 393.2554 | 497.1086 | 83.543 | 0.26969 | 23.5756 | 2622.326 | 2664.6 |  | 36.2547
19.0584 | 151.5338 | 150.774 | 108.8469 | 777.0502 | 786.892 | 393.4329 | 496.4767 | 83.158 | 0.23804 | 23.5604 | 2582.184 | 2680.63 |  | 36.5067
19.0667 | 151.5454 | 150.9341 | 108.4546 | 777.0588 | 786.8912 | 393.0332 | 496.2848 | 82.7344 | 0.26799 | 23.6398 | 2590.084 | 2660.786 |  | 36.5799
19.075 | 151.502 | 150.8494 | 108.273 | 777.2143 | 786.3947 | 391.7444 | 494.313 | 83.0826 | 0.2763 | 23.4975 | 2589.621 | 2650.527 |  | 36.4656
19.0833 | 151.5292 | 150.7865 | 108.1193 | 777.1537 | 786.6891 | 391.8238 | 494.8058 | 83.5792 | 0.25111 | 23.5644 | 2597.187 | 2670.737 |  | 36.7719
19.0917 | 151.49 | 150.6892 | 107.9074 | 777.8787 | 787.1927 | 394.1961 | 497.6891 | 82.9558 | 0.28309 | 23.551 | 2591.632 | 2682.601 |  | 36.3901
19.1 | 151.386 | 150.679 | 107.8231 | 777.3716 | 786.9869 | 394.3947 | 497.4332 | 82.7072 | 0.26375 | 23.5637 | 2581.471 | 2649.472 |  | 36.5009
19.1084 | 151.3791 | 150.5625 | 108.0601 | 777.5292 | 786.2637 | 394.1388 | 497.0133 | 82.9993 | 0.27011 | 23.5021 | 2577.383 | 2672.051 |  | 36.2326
19.1167 | 151.3638 | 150.735 | 108.3623 | 777.0079 | 786.8594 | 394.3168 | 497.0537 | 83.5813 | 0.26761 | 23.6095 | 2573.88 | 2674.995 |  | 36.2403
19.125 | 151.3826 | 150.7631 | 108.5883 | 777.189 | 786.9174 | 393.4796 | 496.3476 | 83.084 | 0.26327 | 23.5396 | 2595.974 | 2637.758 |  | 36.2996
19.1333 | 151.4269 | 150.644 | 108.7351 | 777.8985 | 786.7871 | 393.5882 | 496.4507 | 82.7201 | 0.25958 | 23.4599 | 2581.01 | 2706.684 |  | 36.2024
19.1417 | 151.5132 | 150.7959 | 108.8626 | 777.3821 | 786.9767 | 393.1013 | 496.1352 | 83.337 | 0.2341 | 23.6097 | 2566.147 | 2625.523 |  | 36.281
19.15 | 151.5992 | 150.721 | 108.4369 | 777.7902 | 787.0914 | 393.5728 | 496.6032 | 83.59 | 0.26709 | 23.4845 | 2594.871 | 2655.614 |  | 36.3169
19.1583 | 151.5458 | 151.0343 | 108.1904 | 777.3779 | 786.9641 | 392.4899 | 495.117 | 83.1367 | 0.24609 | 23.5431 | 2575.838 | 2676.718 |  | 36.2988
19.1667 | 151.4881 | 150.7967 | 107.9978 | 777.3978 | 786.3981 | 390.3549 | 492.8192 | 82.8139 | 0.2361 | 23.5135 | 2588.823 | 2685.027 |  | 36.3376
19.175 | 151.4007 | 150.7012 | 107.9077 | 777.1034 | 786.706 | 393.8799 | 496.8992 | 82.6752 | 0.22485 | 23.6354 | 2566.997 | 2677.392 |  | 36.4541
19.1834 | 151.303 | 150.7553 | 108.0123 | 776.862 | 787.0092 | 392.5514 | 496.1857 | 83.4132 | 0.23338 | 23.6527 | 2556.132 | 2668.812 |  | 36.5125
19.1917 | 151.2756 | 150.6019 | 108.2825 | 777.3624 | 786.803 | 394.3618 | 498.0491 | 83.4516 | 0.22252 | 23.4579 | 2580.864 | 2655.262 |  | 36.4965
19.2 | 151.4017 | 150.6191 | 108.464 | 777.3973 | 786.8615 | 393.2875 | 496.411 | 83.1763 | 0.24126 | 23.5333 | 2578.33 | 2703.554 |  | 36.5931
19.2083 | 151.4018 | 150.7693 | 108.6295 | 777.4139 | 786.9508 | 391.5168 | 494.2485 | 82.6634 | 0.26491 | 23.4783 | 2610.526 | 2659.536 |  | 36.4282
19.2167 | 151.5023 | 150.7845 | 108.72 | 777.4678 | 786.8914 | 393.0282 | 495.7834 | 83.3026 | 0.25687 | 23.5641 | 2569.995 | 2674.723 |  | 36.4121
19.225 | 151.5189 | 150.9171 | 108.8173 | 777.9205 | 786.8725 | 392.8993 | 496.2801 | 83.5823 | 0.23824 | 23.578 | 2580.971 | 2701.144 |  | 36.5513
19.2334 | 151.5766 | 150.9552 | 108.4038 | 777.7935 | 786.525 | 393.4018 | 497.0284 | 82.9975 | 0.26561 | 23.557 | 2576.722 | 2651.897 |  | 36.2485
19.2417 | 151.5102 | 150.7976 | 108.1075 | 777.8877 | 786.8049 | 392.5716 | 495.6161 | 82.6818 | 0.25462 | 23.5746 | 2589.752 | 2646.951 |  | 36.2395
19.25 | 151.4443 | 150.8114 | 107.8981 | 777.8716 | 786.8248 | 393.3754 | 496.2828 | 82.8535 | 0.26114 | 23.5961 | 2587.902 | 2686.325 |  | 36.0618
19.2583 | 151.378 | 150.7526 | 107.7951 | 777.4078 | 786.7057 | 393.0943 | 496.0037 | 83.4869 | 0.23053 | 23.4773 | 2597.774 | 2675.233 |  | 36.2431
19.2667 | 151.3652 | 150.4947 | 108.0887 | 777.4932 | 786.7207 | 392.0606 | 494.4014 | 83.3405 | 0.20678 | 23.6061 | 2611.457 | 2667.25 |  | 36.4486
19.275 | 151.3748 | 150.6566 | 108.3182 | 777.4651 | 786.5957 | 392.8139 | 495.6322 | 82.6877 | 0.21168 | 23.5498 | 2582.846 | 2688.128 |  | 36.5542
19.2833 | 151.3912 | 150.6985 | 108.5392 | 777.5485 | 787.1161 | 392.3853 | 495.6735 | 82.9376 | 0.21877 | 23.5626 | 2585.521 | 2664.438 |  | 36.5346
19.2917 | 151.4434 | 150.6483 | 108.6811 | 777.6965 | 786.9276 | 391.9308 | 494.5443 | 83.4503 | 0.24872 | 23.5129 | 2591.924 | 2695.921 |  | 36.4952
19.3 | 151.4968 | 150.6716 | 108.8266 | 777.802 | 786.6649 | 391.7832 | 494.4005 | 83.3127 | 0.24143 | 23.5435 | 2590.526 | 2678.319 |  | 36.5141
19.3083 | 151.4905 | 150.7575 | 108.5903 | 777.6342 | 787.2047 | 392.6608 | 495.6759 | 82.869 | 0.25837 | 23.507 | 2599.412 | 2668.403 |  | 36.6162
19.3167 | 151.5638 | 150.9416 | 108.2856 | 777.7668 | 787.3256 | 392.1234 | 494.7299 | 82.6868 | 0.27627 | 23.5744 | 2587.346 | 2694.638 |  | 36.6739
19.325 | 151.4416 | 150.8094 | 108.088 | 777.5762 | 786.9196 | 392.2661 | 495.1161 | 83.4927 | 0.27611 | 23.4917 | 2600.172 | 2712.342 |  | 36.5294
19.3333 | 151.4873 | 150.8139 | 107.8887 | 777.8255 | 786.9029 | 392.4464 | 495.6972 | 83.4233 | 0.29528 | 23.4878 | 2598.732 | 2693.695 |  | 36.5406
19.3417 | 151.3982 | 150.5766 | 107.7305 | 776.936 | 786.9012 | 393.9991 | 496.9738 | 82.7387 | 0.26676 | 23.5717 | 2595.387 | 2662.995 |  | 36.783
19.35 | 151.3562 | 150.6462 | 108.1421 | 777.3992 | 786.9741 | 393.0553 | 496.2595 | 82.7739 | 0.25879 | 23.6048 | 2570.842 | 2648.82 |  | 36.4978
19.3583 | 151.3612 | 150.6506 | 108.4104 | 777.4399 | 786.7129 | 391.6788 | 494.4809 | 83.4887 | 0.26091 | 23.5034 | 2580.811 | 2672.197 |  | 36.4055
19.3667 | 151.3833 | 150.767 | 108.557 | 777.4191 | 786.3364 | 392.6487 | 495.8309 | 83.5834 | 0.23771 | 23.5135 | 2617.801 | 2679.779 |  | 36.5483
19.375 | 151.4385 | 150.7687 | 108.67 | 777.6487 | 787.2018 | 393.0494 | 495.5353 | 82.8648 | 0.23811 | 23.5377 | 2559.462 | 2668.969 |  | 36.6033
19.3834 | 151.4664 | 150.8142 | 108.8252 | 777.8897 | 787.0215 | 392.3977 | 494.8138 | 82.7143 | 0.2613 | 23.5235 | 2592.962 | 2660.56 |  | 36.1967
19.3917 | 151.5578 | 150.865 | 108.58 | 778.0114 | 787.3257 | 392.39 | 495.5627 | 83.5043 | 0.25725 | 23.5798 | 2565.902 | 2670.057 |  | 36.2551
19.4 | 151.5429 | 150.9173 | 108.3763 | 777.9475 | 787.2474 | 391.6672 | 494.5331 | 83.4406 | 0.26056 | 23.5509 | 2594.354 | 2660.442 |  | 36.3438
19.4083 | 151.4903 | 150.7348 | 108.14 | 777.8617 | 786.4406 | 392.9127 | 495.8756 | 82.885 | 0.27402 | 23.4821 | 2601.802 | 2678.632 |  | 36.5005
19.4167 | 151.4706 | 150.6721 | 108.0014 | 777.3945 | 786.5447 | 392.6338 | 495.3405 | 82.6684 | 0.29371 | 23.503 | 2589.505 | 2689.457 |  | 36.3051
19.425 | 151.4179 | 150.7378 | 107.8708 | 777.4112 | 786.5157 | 391.95 | 494.7068 | 83.493 | 0.29667 | 23.5587 | 2597.275 | 2691.9 |  | 36.4141
19.4334 | 151.3546 | 150.715 | 107.9898 | 777.7188 | 786.8448 | 392.1595 | 494.7249 | 83.4921 | 0.30192 | 23.5815 | 2599.428 | 2647.983 |  | 36.2657
19.4417 | 151.3831 | 150.676 | 108.2123 | 777.8763 | 785.8894 | 393.123 | 495.9035 | 82.6659 | 0.30289 | 23.5584 | 2567.523 | 2704.163 |  | 36.058
19.45 | 151.3613 | 150.5714 | 108.4694 | 777.8649 | 786.4517 | 393.0614 | 495.6305 | 82.9544 | 0.2797 | 23.5926 | 2573.649 | 2661.419 |  | 36.0803
19.4583 | 151.4099 | 150.6859 | 108.6247 | 777.9612 | 787.2144 | 391.6277 | 493.7041 | 83.4963 | 0.28024 | 23.5828 | 2589.794 | 2693.349 |  | 36.3142
19.4667 | 151.4913 | 150.676 | 108.7608 | 777.2642 | 787.2964 | 392.6529 | 496.0229 | 83.4047 | 0.29087 | 23.5725 | 2580.194 | 2644.852 |  | 36.2505
19.475 | 151.5415 | 150.7913 | 108.899 | 778.308 | 786.8512 | 390.03 | 492.1255 | 82.94 | 0.24876 | 23.5649 | 2609.073 | 2670.945 |  | 36.1411
19.4834 | 151.5683 | 150.818 | 108.441 | 777.8593 | 787.0028 | 392.3481 | 495.552 | 82.8003 | 0.24181 | 23.6221 | 2602.38 | 2634.667 |  | 36.231
19.4917 | 151.5877 | 150.802 | 108.2562 | 777.066 | 787.0795 | 392.7544 | 495.9731 | 83.078 | 0.25805 | 23.5483 | 2587.583 | 2681.965 |  | 36.3807
19.5 | 151.6066 | 150.8862 | 108.1174 | 777.6458 | 787.3293 | 391.7652 | 494.1436 | 83.5551 | 0.23258 | 23.5705 | 2580.938 | 2663.136 |  | 36.5544
19.5083 | 151.5075 | 150.7639 | 107.9639 | 777.9741 | 786.5209 | 392.795 | 495.6472 | 82.9586 | 0.26534 | 23.5033 | 2555.582 | 2660.505 |  | 36.3889
19.5167 | 151.4796 | 150.8211 | 107.8497 | 777.8972 | 786.5844 | 392.179 | 494.4666 | 82.6843 | 0.28348 | 23.5643 | 2596.372 | 2669.172 |  | 36.2787
19.525 | 151.4093 | 150.6856 | 108.0788 | 778.3301 | 786.9186 | 391.8583 | 494.8506 | 83.2235 | 0.25981 | 23.5701 | 2573.203 | 2663.565 |  | 36.4695
19.5333 | 151.444 | 150.6477 | 108.2446 | 777.8604 | 787.3505 | 392.96 | 495.7686 | 83.5454 | 0.26616 | 23.651 | 2558.094 | 2643.583 |  | 36.3805
19.5417 | 151.4744 | 150.6138 | 108.4359 | 777.4167 | 787.3131 | 394.2329 | 497.8441 | 83.1494 | 0.26521 | 23.5199 | 2574.095 | 2671.216 |  | 36.2959
19.55 | 151.573 | 150.833 | 108.6162 | 777.2209 | 786.5685 | 392.5283 | 495.5344 | 82.75 | 0.31534 | 23.5738 | 2581.771 | 2664.108 |  | 36.0641
19.5584 | 151.5194 | 150.806 | 108.6953 | 777.0233 | 786.8292 | 392.621 | 495.4475 | 82.8407 | 0.31269 | 23.5127 | 2605.827 | 2655.387 |  | 36.2214
19.5667 | 151.6234 | 150.5852 | 108.7884 | 777.9026 | 786.3606 | 392.7906 | 495.9681 | 83.5277 | 0.31616 | 23.5393 | 2573.401 | 2648.101 |  | 36.2538
19.575 | 151.6231 | 150.9556 | 108.5084 | 778.4994 | 786.8956 | 390.8037 | 493.9079 | 83.599 | 0.2918 | 23.5747 | 2591.053 | 2651.024 |  | 36.1308
19.5833 | 151.6111 | 150.8857 | 108.2681 | 777.8738 | 786.8707 | 390.8 | 493.1888 | 83.0385 | 0.25726 | 23.5203 | 2560.384 | 2642.079 |  | 36.2483
19.5917 | 151.5389 | 150.7357 | 108.0616 | 777.0201 | 786.9909 | 392.2169 | 495.111 | 82.8179 | 0.21826 | 23.5778 | 2586.449 | 2641.453 |  | 36.4463
19.6 | 151.4384 | 150.7928 | 107.8979 | 777.2438 | 786.4491 | 391.9953 | 495.0515 | 83.2413 | 0.19373 | 23.5266 | 2592.192 | 2658.845 |  | 36.5365
19.6084 | 151.425 | 150.7104 | 107.8216 | 777.0181 | 786.897 | 392.6413 | 495.9807 | 83.5105 | 0.22117 | 23.5409 | 2583.485 | 2658.861 |  | 36.4283
19.6167 | 151.379 | 150.7193 | 108.1717 | 777.3046 | 787.2111 | 391.3204 | 494.1385 | 83.4384 | 0.20782 | 23.5593 | 2580.593 | 2634.041 |  | 36.6069
19.625 | 151.3195 | 150.4799 | 108.3225 | 777.3419 | 786.5644 | 392.7479 | 495.5539 | 82.7317 | 0.26023 | 23.4619 | 2575.531 | 2666.246 |  | 36.6035
19.6333 | 151.344 | 150.6634 | 108.4604 | 777.9911 | 787.307 | 391.6583 | 494.701 | 83.1342 | 0.28005 | 23.6037 | 2565.928 | 2642.583 |  | 36.3499
19.6417 | 151.4139 | 150.7045 | 108.6193 | 778.8091 | 787.0052 | 392.5688 | 495.7039 | 83.6179 | 0.33121 | 23.6489 | 2572.072 | 2662.461 |  | 36.1964
19.65 | 151.4424 | 150.6869 | 108.6781 | 778.259 | 786.9362 | 391.4332 | 493.7928 | 83.1333 | 0.28604 | 23.5128 | 2582.416 | 2662.16 |  | 36.0874
19.6584 | 151.4832 | 150.7268 | 108.7723 | 778.2903 | 786.8317 | 393.1451 | 496.5823 | 82.7591 | 0.28194 | 23.4934 | 2579.08 | 2633.563 |  | 36.4533
19.6667 | 151.5253 | 150.8517 | 108.4502 | 777.3332 | 786.45 | 392.1794 | 494.6642 | 83.0187 | 0.27425 | 23.6263 | 2582.84 | 2655.517 |  | 36.375
19.675 | 151.5226 | 150.8798 | 108.1866 | 777.3929 | 786.8665 | 392.9968 | 495.9601 | 83.6856 | 0.26082 | 23.5523 | 2565.114 | 2663.756 |  | 36.6677
19.6833 | 151.4561 | 150.6304 | 108.0653 | 777.3974 | 787.3694 | 392.9405 | 495.8822 | 83.1177 | 0.25796 | 23.5605 | 2601.073 | 2632.9 |  | 36.5124
19.6917 | 151.3943 | 150.6203 | 107.9234 | 777.3966 | 786.4084 | 393.1401 | 496.4339 | 82.664 | 0.23855 | 23.5612 | 2581.51 | 2645.797 |  | 36.5106
19.7 | 151.3477 | 150.5321 | 107.8779 | 776.9636 | 786.3585 | 393.8036 | 496.6646 | 82.9489 | 0.26074 | 23.4637 | 2590.585 | 2677.797 |  | 36.6491
19.7083 | 151.3217 | 150.4893 | 108.1314 | 777.8725 | 786.4534 | 394.4263 | 498.4548 | 83.5653 | 0.26173 | 23.5711 | 2563.039 | 2642.213 |  | 36.3232
19.7167 | 151.3047 | 150.6094 | 108.3498 | 778.0752 | 786.4529 | 391.6798 | 494.6364 | 83.1174 | 0.25653 | 23.4446 | 2563.449 | 2703.492 |  | 36.5124
19.725 | 151.326 | 150.6863 | 108.4858 | 777.9489 | 786.6349 | 393.2913 | 496.1149 | 82.608 | 0.26753 | 23.5198 | 2555.784 | 2640.243 |  | 36.5069
19.7333 | 151.3967 | 150.7615 | 108.5552 | 777.8217 | 787.235 | 393.2345 | 497.1616 | 83.2804 | 0.2616 | 23.4606 | 2565.932 | 2688.262 |  | 36.6184
19.7417 | 151.4385 | 150.7547 | 108.6712 | 777.0958 | 787.2593 | 391.8759 | 493.7891 | 83.5494 | 0.23035 | 23.5177 | 2584.738 | 2660.875 |  | 36.7867
19.75 | 151.5474 | 150.7536 | 108.7559 | 777.3137 | 787.6863 | 393.5051 | 496.5128 | 83.1111 | 0.23106 | 23.5039 | 2562.228 | 2638.938 |  | 36.9312
19.7584 | 151.569 | 150.8637 | 108.5388 | 777.4406 | 787.4529 | 392.1285 | 495.7784 | 82.651 | 0.27278 | 23.4815 | 2602.659 | 2720.666 |  | 36.6553
19.7667 | 151.5501 | 150.8061 | 108.3448 | 777.5103 | 787.3229 | 394.4898 | 497.4746 | 83.3445 | 0.30774 | 23.5514 | 2564.832 | 2612.919 |  | 36.2552
19.775 | 151.5275 | 150.8649 | 108.1985 | 777.8113 | 787.131 | 392.576 | 495.6224 | 83.5813 | 0.31817 | 23.5284 | 2558.872 | 2643.6 |  | 36.2018
19.7833 | 151.4575 | 150.8577 | 108.1312 | 777.853 | 786.4541 | 392.8401 | 495.4213 | 83.3885 | 0.29449 | 23.5086 | 2588.032 | 2647.865 |  | 36.4269
19.7917 | 151.4339 | 150.7446 | 108.0562 | 777.4908 | 786.8783 | 393.9037 | 497.6983 | 82.6754 | 0.26335 | 23.5459 | 2581.173 | 2675.781 |  | 36.4181
19.8 | 151.3793 | 150.7506 | 108.0099 | 777.4789 | 786.412 | 392.7542 | 495.3464 | 83.0966 | 0.23479 | 23.5201 | 2572.129 | 2667.019 |  | 36.5303
19.8084 | 151.4282 | 150.6371 | 107.9759 | 777.466 | 786.7856 | 394.1028 | 497.149 | 83.5643 | 0.24 | 23.4817 | 2570.084 | 2682.067 |  | 36.4877
19.8167 | 151.3803 | 150.6537 | 108.2474 | 777.2268 | 786.471 | 393.9237 | 496.8059 | 83.2074 | 0.2378 | 23.4974 | 2574.732 | 2693.185 |  | 36.5378
19.825 | 151.4147 | 150.6475 | 108.3717 | 777.8261 | 786.8605 | 392.6411 | 496.1176 | 82.6408 | 0.23806 | 23.4799 | 2601.714 | 2689.769 |  | 36.6764
19.8333 | 151.4455 | 150.6883 | 108.5596 | 777.3605 | 786.7808 | 392.5225 | 495.9179 | 83.1656 | 0.27177 | 23.5874 | 2573.75 | 2656.744 |  | 36.5776
19.8417 | 151.4452 | 150.7793 | 108.6003 | 778.2673 | 786.3813 | 392.9593 | 496.5187 | 83.632 | 0.28395 | 23.5686 | 2572.589 | 2680.382 |  | 36.5892
19.85 | 151.5242 | 150.8811 | 108.6987 | 777.8201 | 786.376 | 391.7577 | 494.6196 | 83.3012 | 0.26814 | 23.5558 | 2573.314 | 2659.51 |  | 36.6361
19.8584 | 151.5658 | 150.7479 | 108.7325 | 777.8448 | 786.6438 | 391.9861 | 494.2435 | 82.789 | 0.25451 | 23.5927 | 2590.746 | 2667.143 |  | 36.6712
19.8667 | 151.6151 | 150.7903 | 108.4268 | 777.5463 | 787.6151 | 392.2886 | 495.9423 | 82.9691 | 0.27413 | 23.5342 | 2607.448 | 2657.795 |  | 36.5457
19.875 | 151.5532 | 150.8253 | 108.1561 | 778.035 | 786.8859 | 392.8437 | 495.7443 | 83.4417 | 0.27007 | 23.5085 | 2613.663 | 2634.971 |  | 36.6528
19.8833 | 151.5231 | 150.7402 | 107.9721 | 777.3982 | 787.3049 | 392.1083 | 495.797 | 83.4082 | 0.27431 | 23.5846 | 2589.581 | 2668.761 |  | 36.4854
19.8917 | 151.4746 | 150.7477 | 107.8584 | 777.8427 | 787.7023 | 391.7684 | 494.7203 | 82.8177 | 0.25958 | 23.6089 | 2581.923 | 2669.01 |  | 36.4471
19.9 | 151.4203 | 150.7467 | 107.997 | 777.2069 | 786.3923 | 392.8281 | 495.8345 | 82.7849 | 0.25206 | 23.4502 | 2565.55 | 2694.069 |  | 36.723
19.9083 | 151.4044 | 150.6447 | 108.2961 | 777.8229 | 786.3691 | 394.063 | 497.2613 | 83.6281 | 0.27305 | 23.429 | 2546.611 | 2640.458 |  | 36.366
19.9167 | 151.3891 | 150.6879 | 108.4798 | 777.5242 | 786.8156 | 392.5134 | 495.7506 | 83.3543 | 0.25452 | 23.5546 | 2603.396 | 2676.374 |  | 36.6473
19.925 | 151.4452 | 150.7472 | 108.647 | 776.9511 | 787.1814 | 391.8569 | 494.8907 | 82.8686 | 0.24194 | 23.5175 | 2609.034 | 2657.944 |  | 36.6586
19.9333 | 151.5376 | 150.7085 | 108.7392 | 777.8085 | 787.1834 | 392.1803 | 495.1945 | 82.779 | 0.24799 | 23.5414 | 2606.301 | 2713.765 |  | 36.6896
19.9417 | 151.5699 | 150.8005 | 108.7554 | 777.8641 | 786.4932 | 391.6482 | 494.4387 | 83.502 | 0.28044 | 23.5215 | 2612.696 | 2677.959 |  | 36.5874
19.95 | 151.5967 | 150.8114 | 108.4028 | 778.3168 | 786.7153 | 392.9985 | 496.7072 | 83.4285 | 0.28108 | 23.5741 | 2577.175 | 2691.498 |  | 36.5059
19.9583 | 151.574 | 150.8622 | 108.1789 | 776.891 | 786.8832 | 390.3845 | 492.6243 | 82.7246 | 0.25518 | 23.4927 | 2572.55 | 2681.686 |  | 36.119
19.9667 | 151.5693 | 150.8239 | 108.0375 | 777.8402 | 786.7505 | 392.7973 | 495.0685 | 83.0166 | 0.25501 | 23.5785 | 2585.985 | 2646.99 |  | 35.3764
19.975 | 151.5076 | 150.818 | 107.9202 | 777.4139 | 786.347 | 392.1989 | 495.1971 | 83.5274 | 0.23362 | 23.6153 | 2589.757 | 2638.634 |  | 34.6091
19.9834 | 151.4706 | 150.5534 | 107.8669 | 776.9366 | 785.7135 | 393.6597 | 496.2409 | 83.1897 | 0.2227 | 23.5701 | 2595.315 | 2657.179 |  | 34.0857
19.9917 | 151.388 | 150.6246 | 108.204 | 777.364 | 786.0254 | 395.1304 | 498.5267 | 82.7655 | 0.20363 | 23.551 | 2610.142 | 2672.923 |  | 33.6055
20.0083 | 150.2938 | 149.6217 | 108.5135 | 779.7303 | 790.4009 | 400.8994 | 505.5099 | 83.4962 | 0.32118 | 23.4599 | 2435.959 | 2623.552 |  | 32.3262
20.0167 | 150.9023 | 150.3373 | 108.5108 | 779.422 | 790.5807 | 397.9481 | 502.3454 | 82.8795 | 0.31782 | 23.6292 | 2491.008 | 2640.173 |  | 32.3135
20.025 | 151.467 | 150.9204 | 108.5687 | 780.0837 | 790.1827 | 397.3193 | 501.9474 | 82.8591 | 0.32388 | 23.4963 | 2477.287 | 2636.781 |  | 32.5742
20.0334 | 151.906 | 151.1886 | 108.4503 | 780.1028 | 790.3585 | 392.7557 | 496.5965 | 83.5122 | 0.31354 | 23.5525 | 2472.716 | 2648.827 |  | 32.8783
20.0417 | 152.2413 | 151.5022 | 108.4648 | 779.7756 | 790.5446 | 390.7473 | 494.2097 | 83.652 | 0.30182 | 23.4856 | 2469.458 | 2682.22 |  | 33.1427
20.05 | 152.4741 | 151.8186 | 108.4078 | 779.2614 | 790.504 | 390.6172 | 494.2932 | 82.9996 | 0.29693 | 23.5913 | 2492.379 | 2686.83 |  | 33.1795
20.0583 | 152.6167 | 151.8148 | 108.3784 | 779.1391 | 790.5204 | 388.0683 | 491.1409 | 82.7414 | 0.3154 | 23.4695 | 2475.045 | 2655.312 |  | 33.1844
20.0667 | 152.7053 | 151.9273 | 108.3766 | 779.1864 | 790.0948 | 388.8552 | 492.1617 | 83.4762 | 0.31258 | 23.51 | 2502.083 | 2684.314 |  | 33.2524
20.075 | 152.5927 | 151.7632 | 108.35 | 779.1904 | 790.4554 | 388.9504 | 492.1317 | 83.5812 | 0.32135 | 23.541 | 2517.951 | 2678.732 |  | 33.5733
20.0833 | 152.4096 | 151.712 | 108.2867 | 779.1379 | 790.0233 | 388.8157 | 492.4218 | 82.9964 | 0.33149 | 23.5012 | 2496.291 | 2737.029 |  | 33.7795
20.0917 | 152.2016 | 151.3541 | 108.3653 | 778.6537 | 789.9951 | 390.297 | 493.5681 | 82.888 | 0.31387 | 23.5164 | 2519.641 | 2680.395 |  | 33.7724
20.1 | 151.8636 | 151.1593 | 108.3857 | 778.1957 | 790.2945 | 392.8066 | 497.0793 | 83.6556 | 0.30366 | 23.5619 | 2544.669 | 2674.346 |  | 34.006
20.1083 | 151.645 | 151.0457 | 108.4467 | 778.2979 | 789.9579 | 394.1503 | 498.3117 | 83.6576 | 0.30546 | 23.5064 | 2525.218 | 2688.429 |  | 34.0572
20.1167 | 151.5115 | 150.8322 | 108.4461 | 778.4233 | 790.0441 | 394.7598 | 498.8607 | 83.2267 | 0.30344 | 23.5942 | 2537.25 | 2716.674 |  | 34.022
20.125 | 151.4153 | 150.6088 | 108.3667 | 778.3002 | 789.8334 | 394.1514 | 497.6598 | 82.8603 | 0.29696 | 23.5207 | 2559.615 | 2681.938 |  | 34.104
20.1334 | 151.3376 | 150.6087 | 108.3095 | 778.4813 | 790.6392 | 394.9669 | 498.4015 | 83.7034 | 0.28284 | 23.6458 | 2544.423 | 2721.124 |  | 34.3089
20.1417 | 151.3216 | 150.6292 | 108.2173 | 778.5049 | 790.4227 | 394.9356 | 498.3787 | 83.6664 | 0.28254 | 23.5625 | 2576.062 | 2705.442 |  | 34.4514
20.15 | 151.316 | 150.6586 | 108.1702 | 778.6191 | 790.0321 | 396.031 | 500.1814 | 83.0251 | 0.31327 | 23.5875 | 2566.61 | 2684.248 |  | 34.5577
20.1583 | 151.3524 | 150.5289 | 108.112 | 778.8798 | 789.4798 | 393.3619 | 496.7057 | 83.0786 | 0.34039 | 23.5267 | 2570.242 | 2729.319 |  | 34.5663
20.1667 | 151.4037 | 150.5959 | 108.0951 | 778.8174 | 789.5287 | 395.1017 | 498.8943 | 83.6196 | 0.3157 | 23.5619 | 2539.616 | 2699.979 |  | 34.7397
20.175 | 151.4139 | 150.677 | 108.1267 | 778.8721 | 789.5519 | 394.86 | 498.8112 | 83.4309 | 0.29616 | 23.5912 | 2517.305 | 2691.206 |  | 34.7754
20.1834 | 151.3963 | 150.6441 | 108.2035 | 778.5508 | 789.3967 | 395.5856 | 498.9292 | 82.8992 | 0.3116 | 23.6538 | 2556.024 | 2675.521 |  | 34.9367
20.1917 | 151.5178 | 150.6866 | 108.4262 | 778.5976 | 789.1124 | 393.3439 | 497.078 | 83.3877 | 0.32175 | 23.627 | 2551.679 | 2707.869 |  | 34.6521
20.2 | 151.5328 | 150.8193 | 108.6225 | 778.9109 | 789.9921 | 394.2943 | 497.9405 | 83.8186 | 0.31142 | 23.5203 | 2540.311 | 2693.337 |  | 34.6872
20.2083 | 151.6304 | 150.7838 | 108.766 | 778.9655 | 790.4503 | 392.8603 | 496.2304 | 83.3922 | 0.29785 | 23.6325 | 2546.322 | 2716.352 |  | 34.9052
20.2167 | 151.6706 | 151.0014 | 108.8935 | 778.5042 | 789.9802 | 391.4504 | 494.1682 | 82.8673 | 0.31987 | 23.542 | 2563.69 | 2698.36 |  | 35.0082
20.225 | 151.6876 | 150.9338 | 108.4864 | 778.7925 | 789.855 | 394.319 | 497.9393 | 83.5526 | 0.31262 | 23.5892 | 2551.638 | 2716.815 |  | 35.2627
20.2334 | 151.5833 | 150.9465 | 108.3448 | 778.6023 | 789.0122 | 394.679 | 498.1324 | 83.6238 | 0.33105 | 23.5688 | 2571.871 | 2677.671 |  | 35.4099
20.2417 | 151.5465 | 150.9315 | 108.1591 | 778.2577 | 789.1432 | 394.4927 | 498.4753 | 82.941 | 0.318 | 23.6153 | 2581.263 | 2671.345 |  | 35.4687
20.25 | 151.5277 | 150.7403 | 108.0786 | 778.5115 | 788.9617 | 394.8206 | 499.5105 | 82.9563 | 0.29605 | 23.6809 | 2557.067 | 2727.769 |  | 35.4674
20.2583 | 151.5075 | 150.7175 | 108.0947 | 778.088 | 788.6679 | 393.6038 | 496.7229 | 83.4436 | 0.2672 | 23.5814 | 2583.423 | 2687.216 |  | 35.6605
20.2667 | 151.4552 | 150.7319 | 107.9677 | 777.6202 | 789.5604 | 393.0738 | 496.0086 | 83.5304 | 0.29798 | 23.5107 | 2567.098 | 2717.087 |  | 35.5624
20.275 | 151.3891 | 150.7683 | 108.1844 | 778.5848 | 789.1046 | 393.3354 | 497.0845 | 82.9294 | 0.31402 | 23.5469 | 2560.515 | 2703.795 |  | 35.1977
20.2833 | 151.4066 | 150.6398 | 108.3891 | 778.5532 | 789.475 | 394.2938 | 497.793 | 83.1116 | 0.31998 | 23.64 | 2558.258 | 2723.27 |  | 35.3318
20.2917 | 151.4816 | 150.6987 | 108.4172 | 778.3953 | 789.3524 | 393.6423 | 496.704 | 83.6774 | 0.28773 | 23.5744 | 2565.18 | 2728.381 |  | 35.3507
20.3 | 151.5427 | 150.7656 | 108.5661 | 778.1412 | 789.468 | 392.7865 | 495.9146 | 83.3764 | 0.28424 | 23.6544 | 2578.366 | 2697.892 |  | 35.3612
20.3083 | 151.5359 | 150.7895 | 108.6564 | 778.09 | 789.3561 | 394.4305 | 498.2094 | 82.8665 | 0.28669 | 23.6254 | 2574.224 | 2725.679 |  | 35.437
20.3167 | 151.579 | 150.8302 | 108.7339 | 778.0735 | 789.2448 | 393.3013 | 496.701 | 83.359 | 0.3138 | 23.5757 | 2544.163 | 2718.595 |  | 35.4469
20.325 | 151.5905 | 150.8734 | 108.4416 | 778.0013 | 789.0041 | 392.5298 | 495.3405 | 83.8888 | 0.30583 | 23.515 | 2552.479 | 2698.212 |  | 35.6156
20.3333 | 151.5882 | 150.9595 | 108.3797 | 778.2138 | 789.0302 | 393.2252 | 496.4557 | 83.4286 | 0.28662 | 23.5417 | 2545.338 | 2722.777 |  | 35.5998
20.3417 | 151.5312 | 150.8095 | 108.2372 | 778.0114 | 789.3915 | 393.3297 | 496.4266 | 82.8923 | 0.2839 | 23.5797 | 2575.333 | 2684.764 |  | 35.6187
20.35 | 151.4573 | 150.8195 | 108.1359 | 778.3607 | 788.8771 | 393.9164 | 496.8297 | 83.4097 | 0.27944 | 23.6003 | 2566.088 | 2667.552 |  | 35.7079
20.3584 | 151.4995 | 150.7713 | 108.0939 | 778.0948 | 788.9952 | 393.6603 | 496.5971 | 83.9006 | 0.29362 | 23.6 | 2556.023 | 2695.825 |  | 35.8025
20.3667 | 151.4206 | 150.6411 | 108.0879 | 777.6576 | 788.9462 | 394.7178 | 499.0023 | 83.1845 | 0.29866 | 23.5419 | 2558.552 | 2711.319 |  | 35.832
20.375 | 151.3812 | 150.6429 | 107.9747 | 777.7335 | 789.2756 | 394.1176 | 498.0896 | 82.9867 | 0.32185 | 23.4587 | 2575.203 | 2697.225 |  | 35.7614
20.3833 | 151.3312 | 150.579 | 108.1141 | 777.6645 | 788.3779 | 393.5415 | 497.4862 | 83.5988 | 0.3542 | 23.5637 | 2540.429 | 2699.38 |  | 35.8869
20.3917 | 151.3344 | 150.7514 | 108.3315 | 778.0427 | 788.5407 | 393.7467 | 497.5772 | 83.5878 | 0.30573 | 23.5967 | 2582.966 | 2693.578 |  | 35.5777
20.4 | 151.384 | 150.6664 | 108.4912 | 777.5257 | 788.8994 | 392.644 | 495.4152 | 83.0214 | 0.30616 | 23.5759 | 2550.822 | 2739.252 |  | 35.7244
20.4084 | 151.4445 | 150.8333 | 108.5629 | 777.6497 | 788.9968 | 392.0919 | 494.5502 | 83.1956 | 0.33129 | 23.5568 | 2546.957 | 2729.737 |  | 35.745
20.4167 | 151.4983 | 150.8901 | 108.7071 | 777.663 | 788.9606 | 392.3813 | 495.2948 | 83.8512 | 0.30438 | 23.5003 | 2509.836 | 2750.959 |  | 35.9466
20.425 | 151.5526 | 150.7909 | 108.7429 | 777.579 | 788.8721 | 393.1517 | 496.0285 | 83.2366 | 0.32131 | 23.5556 | 2540.402 | 2699.589 |  | 35.893
20.4333 | 151.5859 | 150.9234 | 108.3738 | 778.0037 | 788.3273 | 392.5189 | 495.9012 | 82.9493 | 0.30745 | 23.5845 | 2527.539 | 2727.956 |  | 35.8154
20.4417 | 151.5285 | 150.9524 | 108.1679 | 778.3159 | 788.4636 | 391.7282 | 494.5213 | 83.3458 | 0.3287 | 23.5468 | 2546.21 | 2690.482 |  | 35.7762
20.45 | 151.5197 | 150.7636 | 108.0373 | 777.5618 | 788.4761 | 392.4875 | 495.4071 | 83.8033 | 0.30878 | 23.6057 | 2555.272 | 2672.124 |  | 35.9164
20.4583 | 151.4921 | 150.6434 | 107.9923 | 777.6905 | 788.8882 | 394.4726 | 498.2706 | 83.3863 | 0.31324 | 23.5389 | 2554.259 | 2696.974 |  | 35.7834
20.4667 | 151.4604 | 150.7298 | 107.9397 | 778.0228 | 788.0145 | 393.2996 | 496.0707 | 82.8608 | 0.29736 | 23.5707 | 2522.601 | 2684.984 |  | 35.6466
20.475 | 151.3905 | 150.5776 | 108.1671 | 778.499 | 788.2872 | 393.7786 | 497.0035 | 83.4548 | 0.31516 | 23.5527 | 2533.584 | 2732.253 |  | 35.5478
20.4833 | 151.4368 | 150.7781 | 108.3987 | 778.4758 | 788.5782 | 393.5495 | 496.5829 | 83.8149 | 0.30009 | 23.5069 | 2537.635 | 2710.038 |  | 35.5019
20.4917 | 151.4627 | 150.5702 | 108.5337 | 778.4547 | 788.5305 | 392.3042 | 495.5838 | 83.4022 | 0.30403 | 23.5999 | 2550.995 | 2749.164 |  | 35.641
20.5 | 151.4855 | 150.6845 | 108.6371 | 777.963 | 788.2413 | 393.7151 | 497.8003 | 82.9065 | 0.30721 | 23.6063 | 2526.786 | 2702.386 |  | 35.8072
20.5084 | 151.5534 | 150.7353 | 108.8094 | 778.0392 | 788.5383 | 392.6087 | 495.3361 | 83.4553 | 0.28474 | 23.592 | 2547.561 | 2697.186 |  | 36.0314
20.5167 | 151.5968 | 150.8336 | 108.4565 | 777.5492 | 788.4511 | 393.2781 | 496.3499 | 83.7558 | 0.26298 | 23.6352 | 2530.536 | 2713.343 |  | 36.3038
20.525 | 151.579 | 150.8245 | 108.2597 | 777.9391 | 788.4113 | 392.1758 | 495.1334 | 83.3537 | 0.26747 | 23.5505 | 2564.503 | 2673.408 |  | 36.2941
20.5333 | 151.5336 | 150.818 | 108.1277 | 778.3472 | 788.3247 | 391.96 | 494.5358 | 82.951 | 0.29378 | 23.5553 | 2549.112 | 2708.419 |  | 36.4412
20.5417 | 151.4784 | 150.6528 | 108.0261 | 778.1691 | 788.0084 | 392.507 | 495.7252 | 83.4684 | 0.28455 | 23.5604 | 2556.794 | 2710.154 |  | 36.5066
20.55 | 151.4383 | 150.6205 | 108.0376 | 777.5826 | 788.1214 | 393.0481 | 496.1813 | 83.7617 | 0.31242 | 23.4919 | 2545.759 | 2701.552 |  | 36.2551
20.5584 | 151.3872 | 150.4983 | 107.9056 | 778.0188 | 788.4746 | 392.4086 | 495.3546 | 83.7001 | 0.33253 | 23.5691 | 2552.122 | 2702.787 |  | 36.1537
20.5667 | 151.3725 | 150.5471 | 108.1174 | 778.476 | 788.5054 | 394.0728 | 497.9701 | 83.0066 | 0.33409 | 23.6048 | 2558.904 | 2699.865 |  | 36.3742
20.575 | 151.2869 | 150.4942 | 108.2658 | 777.9694 | 788.3271 | 392.8036 | 496.1185 | 83.2011 | 0.32373 | 23.625 | 2567.496 | 2730.003 |  | 36.5048
20.5833 | 151.4203 | 150.6952 | 108.4417 | 777.53 | 788.8855 | 393.6562 | 496.644 | 83.6706 | 0.30646 | 23.5757 | 2574.961 | 2737.917 |  | 36.3969
20.5917 | 151.4192 | 150.5838 | 108.6757 | 778.4697 | 788.8885 | 392.386 | 495.3676 | 83.4616 | 0.285 | 23.5826 | 2560.124 | 2706.737 |  | 36.5055
20.6 | 151.4871 | 150.6644 | 108.7225 | 778.4697 | 788.4583 | 394.5242 | 497.7643 | 82.9007 | 0.27053 | 23.4675 | 2565.532 | 2700.751 |  | 36.6654
20.6084 | 151.5452 | 150.6916 | 108.6227 | 777.9713 | 787.9049 | 390.5011 | 492.9834 | 83.2148 | 0.28478 | 23.5587 | 2577.813 | 2702.828 |  | 36.65
20.6167 | 151.5473 | 150.7654 | 108.3578 | 777.7065 | 787.9683 | 391.8858 | 495.6341 | 83.7303 | 0.34381 | 23.4682 | 2555.987 | 2685.097 |  | 36.443
20.625 | 151.5771 | 150.8358 | 108.2529 | 777.7916 | 788.4148 | 392.8136 | 496.265 | 83.5787 | 0.3436 | 23.5008 | 2561.95 | 2725.05 |  | 36.2569
20.6333 | 151.5488 | 150.7619 | 108.1612 | 777.0815 | 788.288 | 391.6728 | 494.1957 | 82.8674 | 0.27851 | 23.6476 | 2561.419 | 2726.708 |  | 36.0616
20.6417 | 151.4812 | 150.7062 | 107.963 | 777.1033 | 788.2656 | 392.5198 | 495.7017 | 82.9066 | 0.27572 | 23.5965 | 2581.805 | 2741.319 |  | 36.031
20.65 | 151.4726 | 150.5577 | 107.9104 | 777.9384 | 788.6503 | 394.4881 | 498.601 | 83.7394 | 0.32584 | 23.6096 | 2558.977 | 2707.355 |  | 35.8847
20.6583 | 151.4395 | 150.5872 | 107.8436 | 777.2825 | 788.4551 | 393.8865 | 497.3657 | 83.5872 | 0.32714 | 23.7019 | 2575.245 | 2719.865 |  | 35.5988
20.6667 | 151.4525 | 150.6166 | 108.0959 | 777.0286 | 788.4014 | 392.8944 | 495.3694 | 83.0671 | 0.32799 | 23.655 | 2551.661 | 2709.636 |  | 35.7194
20.675 | 151.4802 | 150.6666 | 108.3931 | 777.4133 | 788.3198 | 394.2185 | 497.6597 | 82.7669 | 0.31691 | 23.6746 | 2587.367 | 2673.585 |  | 35.8468
20.6833 | 151.482 | 150.887 | 108.5115 | 778.3938 | 787.9249 | 391.5756 | 493.9942 | 83.5779 | 0.28891 | 23.5028 | 2558.252 | 2698.017 |  | 35.7953
20.6917 | 151.5702 | 150.7737 | 108.6936 | 777.7294 | 788.2271 | 390.5168 | 493.397 | 83.7281 | 0.3111 | 23.5456 | 2556.066 | 2705.696 |  | 35.8741
20.7 | 151.5914 | 150.8284 | 108.7345 | 777.0065 | 787.9636 | 391.9797 | 494.611 | 83.4289 | 0.30938 | 23.5657 | 2538.195 | 2704.908 |  | 35.8264
20.7083 | 151.6118 | 150.825 | 108.5192 | 777.735 | 788.3711 | 391.1289 | 493.8502 | 82.8619 | 0.32009 | 23.6762 | 2534.318 | 2697.848 |  | 35.7009
20.7167 | 151.6679 | 150.9812 | 108.2807 | 777.5391 | 787.8342 | 391.2073 | 493.5359 | 83.3792 | 0.31346 | 23.5227 | 2522.346 | 2764.493 |  | 35.8741
20.725 | 151.6405 | 150.7983 | 108.1227 | 777.5513 | 788.0267 | 391.5282 | 494.5902 | 83.6409 | 0.29154 | 23.539 | 2541.58 | 2744.43 |  | 36.0926
20.7334 | 151.5525 | 150.7322 | 107.9366 | 777.5926 | 787.8972 | 391.2334 | 493.7309 | 83.2487 | 0.31167 | 23.5859 | 2539.698 | 2704.182 |  | 36.0054
20.7417 | 151.4652 | 150.7583 | 107.8099 | 777.4841 | 787.9199 | 392.892 | 495.6423 | 82.8687 | 0.30141 | 23.5893 | 2549.218 | 2728.114 |  | 36.222
20.75 | 151.4048 | 150.6675 | 108.0265 | 777.491 | 787.4625 | 391.6641 | 493.905 | 83.3868 | 0.16594 | 23.4753 | 2545.958 | 2680.402 |  | 35.848
20.7583 | 151.3926 | 150.5644 | 108.2407 | 777.5242 | 787.4362 | 391.784 | 494.8728 | 83.7186 | 0.24587 | 23.4894 | 2556.825 | 2769.653 |  | 35.5782
20.7667 | 151.435 | 150.7009 | 108.4229 | 777.9605 | 787.8051 | 393.8688 | 496.6423 | 83.1864 | 0.31165 | 23.6078 | 2554.033 | 2726.635 |  | 35.5775
20.775 | 151.4832 | 150.7827 | 108.4765 | 777.2127 | 787.8934 | 393.453 | 496.3822 | 82.8353 | 0.28274 | 23.5342 | 2555.36 | 2720.164 |  | 35.5629
20.7834 | 151.4856 | 150.6397 | 108.6609 | 777.9307 | 787.9238 | 390.2823 | 492.3032 | 83.4154 | 0.22843 | 23.5811 | 2572.215 | 2706.636 |  | 35.59
20.7917 | 151.5398 | 150.7312 | 108.6832 | 778.4707 | 787.3237 | 391.9694 | 494.8145 | 83.7911 | 0.23094 | 23.6216 | 2561.041 | 2719.372 |  | 35.3924
20.8 | 151.5955 | 150.8236 | 108.4913 | 778.7457 | 787.6974 | 390.6483 | 493.1845 | 83.4268 | 0.24308 | 23.6479 | 2555.259 | 2723.943 |  | 35.1133
20.8083 | 151.598 | 150.8857 | 108.3021 | 778.0048 | 787.1715 | 391.2563 | 494.1284 | 82.7769 | 0.20828 | 23.5529 | 2565.395 | 2718.884 |  | 35.1416
20.8167 | 151.564 | 150.82 | 108.112 | 778.1943 | 787.9412 | 390.5222 | 494.0987 | 83.3031 | 0.24674 | 23.7019 | 2545.753 | 2742.879 |  | 35.3253
20.825 | 151.5612 | 150.8078 | 107.9855 | 777.4678 | 787.6245 | 391.5874 | 494.2086 | 83.74 | 0.24386 | 23.538 | 2562.911 | 2746.019 |  | 35.5676
20.8334 | 151.4661 | 150.6297 | 107.8816 | 777.6592 | 787.4581 | 391.4973 | 493.856 | 83.1093 | 0.25229 | 23.5914 | 2593.823 | 2719.367 |  | 35.4194
20.8417 | 151.3704 | 150.5995 | 107.8689 | 777.4188 | 787.8755 | 392.298 | 494.828 | 82.6876 | 0.27899 | 23.582 | 2572.397 | 2736.176 |  | 35.5816
20.85 | 151.3965 | 150.5762 | 108.1761 | 777.7153 | 787.8356 | 392.9842 | 496.0726 | 83.1655 | 0.28104 | 23.5716 | 2537.093 | 2707.701 |  | 35.6778
20.8583 | 151.4831 | 150.8127 | 108.4692 | 777.4286 | 787.9102 | 393.0716 | 495.7632 | 83.7406 | 0.2688 | 23.4776 | 2555.623 | 2711.718 |  | 35.7659
20.8667 | 151.5088 | 150.6929 | 108.6045 | 778.0566 | 787.2985 | 393.252 | 496.3846 | 83.1728 | 0.26586 | 23.5869 | 2582.891 | 2722.693 |  | 35.7034
20.875 | 151.5027 | 150.63 | 108.8277 | 777.8176 | 787.987 | 392.8828 | 496.2644 | 82.8564 | 0.27407 | 23.4952 | 2573.432 | 2646.865 |  | 35.777
20.8834 | 151.5936 | 150.8941 | 108.5315 | 777.1177 | 787.9341 | 390.345 | 493.0731 | 83.5315 | 0.26404 | 23.5291 | 2563.52 | 2692.478 |  | 36.0401
20.8917 | 151.5476 | 150.7113 | 108.2879 | 776.6863 | 788.0013 | 392.0853 | 494.5378 | 83.6655 | 0.25516 | 23.5424 | 2598.814 | 2725.245 |  | 36.1698
20.9 | 151.5509 | 150.7658 | 108.0953 | 778.1652 | 787.9097 | 392.9894 | 496.0739 | 83.1571 | 0.28608 | 23.5535 | 2570.257 | 2721.683 |  | 35.8602
20.9083 | 151.5128 | 150.7747 | 107.9256 | 777.962 | 787.7121 | 390.8545 | 493.0067 | 82.7813 | 0.30703 | 23.659 | 2606.08 | 2699.778 |  | 35.81
20.9167 | 151.4597 | 150.7278 | 107.8152 | 778.4052 | 787.4607 | 390.4161 | 493.2221 | 83.2415 | 0.31896 | 23.5608 | 2616.274 | 2710.181 |  | 35.9503
20.925 | 151.3714 | 150.6413 | 108.0894 | 777.8866 | 787.8165 | 393.8806 | 496.8889 | 83.6468 | 0.31408 | 23.6099 | 2599.64 | 2723.444 |  | 35.8415
20.9334 | 151.3936 | 150.5065 | 108.3559 | 777.475 | 787.5458 | 392.0429 | 494.473 | 83.4095 | 0.26925 | 23.5552 | 2605.057 | 2766.199 |  | 36.2198
20.9417 | 151.4411 | 150.8281 | 108.5163 | 777.8054 | 787.8958 | 391.4322 | 494.727 | 82.8504 | 0.27404 | 23.6143 | 2642.073 | 2709.88 |  | 36.13
20.95 | 151.5294 | 150.7698 | 108.7638 | 778.1779 | 788.2441 | 393.2349 | 496.5984 | 83.0377 | 0.29849 | 23.5424 | 2577.55 | 2710.419 |  | 36.3638
20.9583 | 151.5652 | 150.7785 | 108.8187 | 778.2215 | 787.762 | 391.8524 | 494.1327 | 83.6808 | 0.34728 | 23.5167 | 2591.684 | 2696.933 |  | 36.0561
20.9667 | 151.6038 | 150.7808 | 108.3902 | 778.4198 | 788.3562 | 390.7061 | 493.7231 | 83.6546 | 0.35056 | 23.5601 | 2580.918 | 2726.671 |  | 35.8282
20.975 | 151.5477 | 150.8083 | 108.2238 | 778.2567 | 787.8711 | 391.1205 | 493.4229 | 82.8541 | 0.31779 | 23.5583 | 2596.915 | 2703.523 |  | 36.0636
20.9834 | 151.5278 | 150.79 | 108.1456 | 778.1981 | 787.5165 | 393.6973 | 497.0278 | 83.2136 | 0.30043 | 23.5614 | 2598.144 | 2721.608 |  | 36.0531
20.9917 | 151.487 | 150.807 | 108.0412 | 778.2217 | 787.8885 | 391.7338 | 494.7592 | 83.6966 | 0.31773 | 23.5385 | 2583.813 | 2713.094 |  | 35.9335
21 | 151.4554 | 150.5738 | 107.9464 | 777.4802 | 787.4206 | 392.0431 | 494.9189 | 83.6258 | 0.31264 | 23.6162 | 2562.634 | 2720.385 |  | 35.8527
21.0083 | 151.4404 | 150.8033 | 107.8691 | 777.8512 | 787.5378 | 391.8428 | 494.5013 | 82.8379 | 0.3111 | 23.652 | 2564.812 | 2740.133 |  | 35.7233
21.0167 | 151.3885 | 150.6872 | 108.1144 | 778.024 | 787.8959 | 392.251 | 495.5442 | 83.1513 | 0.32416 | 23.6171 | 2558.612 | 2697.162 |  | 35.3671
21.025 | 151.433 | 150.6603 | 108.263 | 778.2017 | 787.6535 | 394.1301 | 497.4532 | 83.6853 | 0.33106 | 23.5734 | 2577.85 | 2716.79 |  | 35.5782
21.0333 | 151.4492 | 150.6208 | 108.3941 | 777.7317 | 787.4938 | 393.9106 | 496.8073 | 83.1972 | 0.33162 | 23.5221 | 2576.757 | 2674.841 |  | 35.7344
21.0417 | 151.5104 | 150.7288 | 108.5484 | 778.4177 | 787.2115 | 392.8561 | 495.7607 | 82.7615 | 0.3517 | 23.4898 | 2580.32 | 2709.392 |  | 35.5241
21.05 | 151.5424 | 150.8658 | 108.6815 | 778.424 | 786.9909 | 391.5773 | 494.342 | 83.1042 | 0.33793 | 23.5441 | 2582.549 | 2762.115 |  | 35.7736
21.0583 | 151.6513 | 150.7184 | 108.7054 | 777.9229 | 787.5986 | 390.6018 | 493.3951 | 83.6943 | 0.33292 | 23.5937 | 2590.272 | 2723.605 |  | 35.9982
21.0667 | 151.6066 | 150.867 | 108.2998 | 777.9854 | 788.1404 | 393.2126 | 496.2015 | 83.4155 | 0.33903 | 23.6044 | 2557.727 | 2731.562 |  | 35.9804
21.075 | 151.6058 | 150.7658 | 108.1447 | 778.2698 | 788.3083 | 391.8327 | 494.8055 | 82.9852 | 0.34801 | 23.4491 | 2567.557 | 2718.199 |  | 35.8237
21.0833 | 151.5723 | 150.8507 | 108.0119 | 777.8878 | 787.7864 | 389.9051 | 491.8837 | 82.8183 | 0.35063 | 23.5312 | 2583.529 | 2739.07 |  | 36.2434
21.0917 | 151.5976 | 150.7298 | 107.8752 | 777.4972 | 788.1154 | 391.4925 | 495.0519 | 83.5313 | 0.34621 | 23.5628 | 2584.803 | 2749.258 |  | 36.2091
21.1 | 151.4935 | 150.5458 | 107.7714 | 777.9789 | 787.8903 | 392.1893 | 495.511 | 83.4152 | 0.3496 | 23.5038 | 2596.985 | 2750.502 |  | 35.6497
21.1083 | 151.4834 | 150.5232 | 108.1352 | 778.0194 | 787.8987 | 393.1511 | 496.1825 | 82.787 | 0.35798 | 23.5787 | 2559.065 | 2710.833 |  | 35.877
21.1167 | 151.4727 | 150.64 | 108.2974 | 778.1165 | 787.7889 | 392.4294 | 495.321 | 83.3416 | 0.35704 | 23.4505 | 2577.231 | 2727.32 |  | 35.6552
21.125 | 151.508 | 150.9173 | 108.4359 | 777.9321 | 787.9711 | 392.6225 | 495.3327 | 83.7048 | 0.3294 | 23.5851 | 2593.303 | 2699.591 |  | 36.0012
21.1333 | 151.5732 | 150.7782 | 108.5404 | 778.295 | 787.8598 | 391.1909 | 493.3986 | 83.0645 | 0.33399 | 23.4969 | 2576.194 | 2699.901 |  | 36.0352
21.1417 | 151.6335 | 150.6766 | 108.5987 | 778.433 | 787.4576 | 392.7937 | 495.9236 | 82.6942 | 0.33795 | 23.5571 | 2546.465 | 2684.821 |  | 35.8138
21.15 | 151.6613 | 150.9785 | 108.6381 | 778.2095 | 787.8477 | 391.6811 | 493.9193 | 83.4483 | 0.35975 | 23.4728 | 2590.263 | 2719.424 |  | 35.9592
21.1584 | 151.6846 | 150.8802 | 108.497 | 777.506 | 787.7117 | 390.8344 | 493.2385 | 83.6533 | 0.36635 | 23.5145 | 2604.846 | 2696.9 |  | 35.9633
21.1667 | 151.6807 | 150.9958 | 108.2989 | 777.6013 | 787.4304 | 389.6823 | 491.5692 | 83.0084 | 0.31604 | 23.6112 | 2603.174 | 2718.194 |  | 35.9709
21.175 | 151.6215 | 150.9261 | 108.1164 | 777.9262 | 787.1877 | 392.1802 | 495.0372 | 82.659 | 0.32012 | 23.5921 | 2592.538 | 2721.798 |  | 35.846
21.1833 | 151.5769 | 150.7308 | 108.0549 | 777.3123 | 787.5656 | 391.1184 | 493.6618 | 83.2771 | 0.30929 | 23.5779 | 2598.325 | 2763.635 |  | 35.9673
21.1917 | 151.5724 | 150.8399 | 107.9444 | 777.7239 | 787.6186 | 392.6162 | 495.385 | 83.5717 | 0.28672 | 23.5342 | 2596.426 | 2742.242 |  | 36.2076
21.2 | 151.4982 | 150.6768 | 107.85 | 777.4842 | 787.5172 | 392.0317 | 494.5431 | 83.3592 | 0.29494 | 23.5755 | 2606.63 | 2753.937 |  | 36.355
21.2084 | 151.4098 | 150.6164 | 108.0431 | 777.4591 | 788.2348 | 390.7466 | 492.927 | 82.6636 | 0.30496 | 23.5444 | 2603.809 | 2755.385 |  | 36.352
21.2167 | 151.4402 | 150.6348 | 108.2828 | 777.9611 | 787.5147 | 390.497 | 493.7007 | 83.2197 | 0.32103 | 23.5497 | 2593.975 | 2728.32 |  | 36.2274
21.225 | 151.4689 | 150.7031 | 108.4238 | 778.0768 | 787.9297 | 393.3599 | 496.5413 | 83.5277 | 0.31892 | 23.5057 | 2577.435 | 2715.832 |  | 36.0471
21.2333 | 151.4936 | 150.6957 | 108.5454 | 777.9691 | 787.5107 | 392.2909 | 495.3931 | 83.5654 | 0.32623 | 23.5847 | 2616.557 | 2708.084 |  | 36.2457
21.2417 | 151.5616 | 150.6143 | 108.6892 | 777.9755 | 787.4608 | 392.0331 | 494.8373 | 82.857 | 0.32652 | 23.5961 | 2608.421 | 2743.456 |  | 36.2399
21.25 | 151.6166 | 150.9464 | 108.8017 | 778.4385 | 787.9202 | 390.5235 | 493.3224 | 82.8481 | 0.2755 | 23.6098 | 2609.706 | 2698.268 |  | 35.9811
21.2584 | 151.6378 | 150.9782 | 108.3148 | 778.4843 | 787.5679 | 391.3717 | 494.0284 | 83.3951 | 0.28601 | 23.5436 | 2582.663 | 2741.348 |  | 36.043
21.2667 | 151.5862 | 150.7688 | 108.1372 | 778.0149 | 787.9235 | 391.9869 | 494.9128 | 83.4389 | 0.28319 | 23.5267 | 2565.914 | 2734.079 |  | 36.0506
21.275 | 151.5194 | 150.6714 | 107.9634 | 778.4622 | 787.9444 | 391.1449 | 493.2817 | 82.8403 | 0.2777 | 23.5511 | 2575.301 | 2708.168 |  | 36.3614
21.2833 | 151.4769 | 150.5038 | 107.8054 | 777.5297 | 787.4379 | 392.3216 | 494.7682 | 82.8463 | 0.2728 | 23.5875 | 2583.549 | 2747.705 |  | 36.4364
21.2917 | 151.4468 | 150.824 | 108.0221 | 777.5534 | 787.4804 | 392.6236 | 495.1849 | 83.3202 | 0.27238 | 23.5339 | 2580.651 | 2716.322 |  | 36.3467
21.3 | 151.4665 | 150.575 | 108.1859 | 777.5284 | 787.6149 | 391.7438 | 494.195 | 83.4665 | 0.24818 | 23.558 | 2596.235 | 2769.984 |  | 36.4503
21.3084 | 151.4612 | 150.7515 | 108.3906 | 778.363 | 788.0524 | 391.1898 | 493.8555 | 82.8633 | 0.2491 | 23.4645 | 2601.719 | 2773.182 |  | 36.1753
21.3167 | 151.5143 | 150.7327 | 108.4596 | 777.93 | 787.6005 | 392.18 | 495.1138 | 82.8294 | 0.25777 | 23.5973 | 2599.708 | 2735.013 |  | 36.2104
21.325 | 151.5976 | 150.5884 | 108.5113 | 778.1517 | 787.9568 | 392.9717 | 496.4377 | 83.3858 | 0.26126 | 23.6081 | 2583.195 | 2763.914 |  | 36.093
21.3333 | 151.6014 | 150.86 | 108.5948 | 777.8708 | 787.6924 | 392.4797 | 495.5164 | 83.5057 | 0.26267 | 23.507 | 2575.037 | 2769.271 |  | 35.9138
21.3417 | 151.621 | 150.695 | 108.5495 | 777.6457 | 787.4974 | 391.6867 | 494.7442 | 82.9064 | 0.25802 | 23.5337 | 2601.277 | 2694.599 |  | 36.139
21.35 | 151.637 | 150.8524 | 108.4062 | 777.8502 | 787.5439 | 390.4333 | 492.6533 | 82.6904 | 0.245 | 23.5563 | 2608.101 | 2733.604 |  | 36.206
21.3584 | 151.603 | 150.7841 | 108.2684 | 777.7178 | 788.0063 | 389.4384 | 491.8771 | 83.1841 | 0.24824 | 23.5503 | 2633.37 | 2728.091 |  | 36.363
21.3667 | 151.6038 | 150.838 | 108.0675 | 777.8428 | 787.9534 | 391.5483 | 494.3424 | 83.5287 | 0.25264 | 23.5039 | 2619.13 | 2745.416 |  | 36.5347
21.375 | 151.5033 | 150.627 | 108.0726 | 777.5365 | 788.3967 | 392.3999 | 494.9662 | 83.2103 | 0.23516 | 23.4986 | 2621.917 | 2708.008 |  | 36.6187
21.3833 | 151.5353 | 150.7341 | 107.9938 | 777.3607 | 788.2692 | 391.7704 | 494.8245 | 82.6637 | 0.26876 | 23.623 | 2618.483 | 2719.598 |  | 36.6746
21.3917 | 151.4453 | 150.6867 | 107.9496 | 777.3228 | 787.9073 | 392.2772 | 495.65 | 83.1956 | 0.28392 | 23.5367 | 2623.156 | 2754.643 |  | 36.7174
21.4 | 151.4644 | 150.6577 | 107.9414 | 777.6217 | 788.0234 | 392.1276 | 494.63 | 83.555 | 0.29938 | 23.506 | 2610.41 | 2734.855 |  | 36.4079
21.4083 | 151.4309 | 150.7643 | 108.223 | 777.9993 | 787.8558 | 391.6561 | 494.2654 | 83.1763 | 0.299 | 23.5164 | 2635.91 | 2760.466 |  | 36.3455
21.4167 | 151.4316 | 150.7128 | 108.4069 | 777.3347 | 787.5856 | 392.7286 | 495.7706 | 82.7062 | 0.30997 | 23.5375 | 2623.99 | 2770.577 |  | 36.0658
21.425 | 151.478 | 150.5949 | 108.5603 | 778.0782 | 787.7874 | 391.1306 | 493.8792 | 83.3018 | 0.30234 | 23.4917 | 2598.421 | 2740.673 |  | 36.1554
21.4333 | 151.573 | 150.6536 | 108.6963 | 777.7245 | 788.0599 | 391.9425 | 494.6224 | 83.4987 | 0.31245 | 23.5282 | 2614.12 | 2757.874 |  | 36.4465
21.4417 | 151.5804 | 150.7585 | 108.7359 | 778.0546 | 788.0143 | 391.5624 | 494.2565 | 83.5642 | 0.30629 | 23.5814 | 2621.201 | 2718.823 |  | 36.0731
21.45 | 151.6528 | 150.9166 | 108.3218 | 777.6081 | 788.3792 | 390.8055 | 494.0385 | 82.7064 | 0.30758 | 23.5978 | 2592.049 | 2731.67 |  | 36.0421
21.4583 | 151.5723 | 150.8214 | 108.1363 | 777.5374 | 787.9467 | 390.4998 | 493.1934 | 82.7543 | 0.31009 | 23.529 | 2598.518 | 2695.178 |  | 36.4392
21.4667 | 151.5326 | 150.6291 | 107.9791 | 777.4363 | 788.0199 | 391.5113 | 493.9052 | 83.2796 | 0.3163 | 23.5741 | 2584.136 | 2704.137 |  | 36.6434
21.475 | 151.547 | 150.833 | 107.9079 | 778.3643 | 787.9235 | 390.9942 | 493.5891 | 83.6358 | 0.32142 | 23.5416 | 2601.238 | 2730.122 |  | 36.2051
21.4833 | 151.4854 | 150.5975 | 107.8277 | 778.3456 | 787.8596 | 391.5639 | 493.9266 | 83.2763 | 0.32485 | 23.5583 | 2585.889 | 2778.951 |  | 36.3216
21.4917 | 151.4651 | 150.7006 | 108.0846 | 777.5266 | 787.6561 | 389.6765 | 491.3481 | 82.8405 | 0.32374 | 23.5362 | 2616.266 | 2700.87 |  | 36.5302
21.5 | 151.3948 | 150.5418 | 108.202 | 777.1081 | 787.5755 | 391.4759 | 494.3537 | 82.8257 | 0.32386 | 23.4952 | 2597.941 | 2727.38 |  | 36.7459
21.5083 | 151.5027 | 150.8562 | 108.4728 | 777.1038 | 788.444 | 393.2676 | 496.4601 | 83.5988 | 0.3112 | 23.4938 | 2615.726 | 2730.693 |  | 36.6778
21.5167 | 151.5451 | 150.733 | 108.5491 | 777.8607 | 788.0642 | 393.6743 | 497.0875 | 83.1478 | 0.30055 | 23.5272 | 2607.525 | 2762.075 |  | 36.6184
21.525 | 151.5186 | 150.7841 | 108.6791 | 777.6603 | 787.9586 | 391.1813 | 493.5548 | 82.6124 | 0.30556 | 23.5406 | 2595.409 | 2706.937 |  | 36.6715
21.5334 | 151.6495 | 150.8703 | 108.7172 | 777.614 | 787.8282 | 391.6637 | 494.58 | 82.9726 | 0.29774 | 23.5814 | 2582.495 | 2755.443 |  | 37.0954
21.5417 | 151.6601 | 150.8966 | 108.3384 | 778.0314 | 788.0265 | 392.4667 | 495.4128 | 83.5661 | 0.30286 | 23.5502 | 2605.864 | 2743.918 |  | 37.0104
21.55 | 151.5846 | 150.7136 | 108.1466 | 777.9966 | 788.5123 | 391.7254 | 494.9353 | 83.4448 | 0.32464 | 23.5603 | 2602.727 | 2682.932 |  | 36.9545
21.5583 | 151.5239 | 150.7401 | 108.0232 | 777.9909 | 787.8854 | 389.9507 | 491.917 | 82.8205 | 0.31762 | 23.6037 | 2587.014 | 2710.564 |  | 36.7694
21.5667 | 151.5001 | 150.6105 | 107.916 | 777.5316 | 787.9304 | 392.1942 | 494.9637 | 82.7656 | 0.33123 | 23.5174 | 2591.039 | 2727.401 |  | 36.7801
21.575 | 151.3865 | 150.69 | 107.8314 | 778.1613 | 787.4985 | 391.9415 | 494.5865 | 83.3125 | 0.29107 | 23.461 | 2610.48 | 2763.658 |  | 37.1041
21.5834 | 151.4036 | 150.5265 | 108.163 | 778.2535 | 788.0176 | 391.0145 | 493.3072 | 83.6451 | 0.29125 | 23.49 | 2606.51 | 2762.6 |  | 36.9462
21.5917 | 151.4691 | 150.7127 | 108.3421 | 777.7699 | 787.3351 | 392.0224 | 494.6367 | 83.1175 | 0.28574 | 23.5242 | 2592.728 | 2730.054 |  | 37.0204
21.6 | 151.5246 | 150.6877 | 108.5273 | 777.1351 | 788.2468 | 391.5277 | 493.8055 | 82.6668 | 0.28319 | 23.4931 | 2614.572 | 2723.122 |  | 37.1518
21.6083 | 151.5812 | 150.8345 | 108.6537 | 777.9967 | 787.8624 | 392.1031 | 494.7787 | 83.1939 | 0.30135 | 23.6412 | 2569.308 | 2724.509 |  | 37.2781
21.6167 | 151.5758 | 150.9317 | 108.7497 | 777.6126 | 788.0296 | 390.3199 | 492.4836 | 83.6925 | 0.30343 | 23.5991 | 2584.642 | 2747.47 |  | 37.189
21.625 | 151.6764 | 150.854 | 108.399 | 778.0234 | 788.1541 | 392.2667 | 494.9222 | 83.0883 | 0.28792 | 23.539 | 2611.291 | 2722.809 |  | 36.9914
21.6334 | 151.5978 | 150.6636 | 108.1869 | 778.1015 | 787.9913 | 391.6398 | 493.7514 | 82.7547 | 0.32077 | 23.5929 | 2585.149 | 2776.632 |  | 36.8952
21.6417 | 151.5236 | 150.736 | 107.9702 | 778.0554 | 787.6193 | 391.5265 | 494.1339 | 82.9724 | 0.27452 | 23.4646 | 2588.62 | 2715.769 |  | 36.5087
21.65 | 151.5078 | 150.5936 | 107.8785 | 778.0016 | 787.1131 | 392.0225 | 495.0221 | 83.6062 | 0.2751 | 23.5919 | 2583.775 | 2742.608 |  | 36.8083
21.6583 | 151.432 | 150.7314 | 107.7456 | 777.6834 | 787.5735 | 391.5724 | 493.9476 | 83.3704 | 0.27831 | 23.5728 | 2559.655 | 2727.449 |  | 36.5371
21.6667 | 151.475 | 150.6564 | 108.1434 | 778.0198 | 787.7537 | 393.0756 | 496.4109 | 82.7942 | 0.29459 | 23.5139 | 2570.587 | 2736.2 |  | 36.5366
21.675 | 151.4516 | 150.5619 | 108.4097 | 778.0667 | 787.6182 | 391.0236 | 494.1046 | 82.7918 | 0.29446 | 23.5787 | 2578.228 | 2732.798 |  | 36.4532
21.6834 | 151.4411 | 150.6231 | 108.5934 | 778.1124 | 788.0427 | 392.3682 | 495.0176 | 83.6801 | 0.30307 | 23.5277 | 2592.42 | 2747.081 |  | 36.4535
21.6917 | 151.4731 | 150.726 | 108.7653 | 778.1136 | 787.3279 | 390.0179 | 491.724 | 83.5478 | 0.2974 | 23.5766 | 2612.031 | 2730.505 |  | 36.4774
21.7 | 151.624 | 150.8934 | 108.6245 | 777.6429 | 787.7345 | 392.0682 | 494.8025 | 82.8512 | 0.2853 | 23.5244 | 2546.944 | 2740.773 |  | 36.8707
21.7083 | 151.6193 | 150.9002 | 108.3747 | 778.1262 | 788.0153 | 391.2351 | 494.0449 | 83.0644 | 0.2649 | 23.5678 | 2601.568 | 2735.888 |  | 36.6082
21.7167 | 151.5727 | 150.7774 | 108.1657 | 778.0848 | 788.1453 | 389.3249 | 491.5255 | 83.5358 | 0.26503 | 23.4939 | 2605.198 | 2757.721 |  | 36.8719
21.725 | 151.5603 | 150.8624 | 108.0082 | 778.0921 | 787.6086 | 390.8994 | 493.5259 | 83.3855 | 0.26595 | 23.5774 | 2594.334 | 2733.018 |  | 36.4359
21.7334 | 151.5321 | 150.9431 | 107.8395 | 777.8583 | 787.6329 | 393.6266 | 496.761 | 82.7802 | 0.26335 | 23.517 | 2586.149 | 2707.418 |  | 36.7621
21.7417 | 151.5052 | 150.9642 | 107.6999 | 778.084 | 787.8342 | 392.4623 | 495.03 | 82.9393 | 0.25705 | 23.5361 | 2577.323 | 2709.136 |  | 36.8362
21.75 | 151.4375 | 150.7462 | 108.1121 | 777.6921 | 787.605 | 391.7581 | 494.6474 | 83.6478 | 0.26649 | 23.5858 | 2562.123 | 2754.762 |  | 36.7444
21.7583 | 151.4896 | 150.5945 | 108.2671 | 777.3922 | 787.6793 | 391.8308 | 494.0334 | 83.5034 | 0.26532 | 23.5387 | 2592.832 | 2721.095 |  | 36.3687
21.7667 | 151.4673 | 150.66 | 108.3911 | 778.0573 | 787.6418 | 391.0904 | 493.1029 | 82.7311 | 0.26456 | 23.5967 | 2565.993 | 2718.152 |  | 36.1751
21.775 | 151.5199 | 150.8577 | 108.5157 | 778.1033 | 788.1033 | 392.3541 | 495.077 | 82.9768 | 0.26441 | 23.6016 | 2583.637 | 2740.169 |  | 36.3712
21.7833 | 151.5921 | 150.7603 | 108.6446 | 778.1008 | 788.0656 | 390.1125 | 492.3086 | 83.5792 | 0.26693 | 23.5373 | 2596.712 | 2716.597 |  | 36.1735
21.7917 | 151.628 | 150.8875 | 108.7667 | 777.8224 | 787.4874 | 392.1323 | 494.8308 | 83.4868 | 0.26125 | 23.4918 | 2574.191 | 2711.386 |  | 36.2072
21.8 | 151.6792 | 150.9827 | 108.3457 | 778.1068 | 787.5609 | 390.2553 | 492.2372 | 82.823 | 0.27793 | 23.5978 | 2589.078 | 2703.8 |  | 36.4272
21.8083 | 151.6362 | 150.9205 | 108.1343 | 777.7287 | 788.1019 | 392.1094 | 494.5844 | 82.9082 | 0.28134 | 23.6183 | 2593.673 | 2722.199 |  | 36.6743
21.8167 | 151.5627 | 150.8076 | 107.9487 | 777.9648 | 787.7152 | 391.5139 | 494.343 | 83.3641 | 0.27901 | 23.6207 | 2597.068 | 2743.206 |  | 36.566
21.825 | 151.5081 | 150.7586 | 107.8053 | 778.0123 | 787.9765 | 391.0638 | 493.2367 | 83.6555 | 0.27403 | 23.5162 | 2592.206 | 2703.003 |  | 36.2072
21.8333 | 151.4472 | 150.7741 | 107.9969 | 777.3611 | 787.7532 | 390.9208 | 493.0036 | 83.1275 | 0.27253 | 23.5555 | 2571.455 | 2675.987 |  | 36.1351
21.8417 | 151.4347 | 150.8717 | 108.2521 | 778.2235 | 787.7332 | 391.8607 | 494.495 | 82.7424 | 0.26766 | 23.5337 | 2565.21 | 2680.756 |  | 35.8732
21.85 | 151.4608 | 150.7148 | 108.4299 | 777.9005 | 787.9038 | 392.7869 | 496.3925 | 83.2986 | 0.28156 | 23.5444 | 2583.356 | 2696.775 |  | 35.8564
21.8583 | 151.573 | 150.7488 | 108.5308 | 777.6666 | 788.0859 | 389.8594 | 492.8026 | 83.5714 | 0.28268 | 23.6092 | 2565.131 | 2711.609 |  | 35.5862
21.8667 | 151.5576 | 150.8104 | 108.6276 | 777.7144 | 787.3982 | 394.2529 | 497.4563 | 83.3344 | 0.27091 | 23.5762 | 2596.463 | 2721.555 |  | 36.3066
21.875 | 151.6601 | 150.8262 | 108.5862 | 777.7437 | 788.5405 | 390.9987 | 494.1854 | 82.7858 | 0.25866 | 23.555 | 2572.577 | 2729.73 |  | 36.6114
21.8833 | 151.6421 | 150.9016 | 108.2962 | 777.1328 | 788.0309 | 391.2732 | 494.1807 | 82.9804 | 0.24661 | 23.5627 | 2584.895 | 2693.231 |  | 36.8691
21.8917 | 151.6022 | 150.8591 | 108.083 | 776.7851 | 787.7385 | 391.059 | 493.6666 | 83.5161 | 0.22324 | 23.4843 | 2600.987 | 2719.068 |  | 37.0808
21.9 | 151.5449 | 150.7838 | 107.9296 | 777.6382 | 788.1884 | 391.0806 | 494.315 | 83.2433 | 0.23806 | 23.5108 | 2566.073 | 2749.1 |  | 37.1201
21.9084 | 151.4175 | 150.689 | 107.7445 | 777.6151 | 787.5536 | 390.9279 | 493.728 | 82.698 | 0.24683 | 23.4849 | 2565.46 | 2746.635 |  | 36.7944
21.9167 | 151.4019 | 150.7569 | 108.0837 | 777.7221 | 787.9508 | 392.2919 | 495.0485 | 82.9492 | 0.26437 | 23.5594 | 2560.533 | 2716.268 |  | 36.5295
21.925 | 151.454 | 150.7114 | 108.2875 | 777.4665 | 787.6472 | 392.0428 | 494.8844 | 83.6648 | 0.2605 | 23.5567 | 2574.667 | 2757.532 |  | 36.9778
21.9333 | 151.4462 | 150.6252 | 108.4483 | 777.595 | 788.2211 | 392.4841 | 495.898 | 83.2681 | 0.27134 | 23.5949 | 2564.958 | 2754.712 |  | 37.0459
21.9417 | 151.5496 | 150.8103 | 108.6539 | 777.8069 | 788.0952 | 392.1852 | 494.9264 | 82.907 | 0.2538 | 23.5252 | 2553.208 | 2698.842 |  | 37.0028
21.95 | 151.5564 | 150.9186 | 108.7678 | 777.7917 | 787.3909 | 390.1169 | 492.8541 | 82.9762 | 0.26774 | 23.5377 | 2570.673 | 2701.477 |  | 36.9145
21.9584 | 151.6057 | 150.7265 | 108.4906 | 778.0725 | 788.2333 | 392.1294 | 495.0741 | 83.6465 | 0.26171 | 23.5963 | 2554.593 | 2727.907 |  | 36.823
21.9667 | 151.6415 | 150.9138 | 108.2744 | 777.7664 | 788.1935 | 391.0465 | 493.968 | 83.4904 | 0.26486 | 23.4988 | 2581.805 | 2753.94 |  | 37.1686
21.975 | 151.6438 | 150.8343 | 108.0356 | 777.853 | 787.3281 | 389.5714 | 492.2125 | 82.6844 | 0.27244 | 23.5054 | 2597.267 | 2738.366 |  | 37.1794
21.9833 | 151.5434 | 150.9255 | 107.8487 | 776.9254 | 788.0134 | 392.6166 | 495.7414 | 83.1416 | 0.29341 | 23.516 | 2573.688 | 2722.321 |  | 36.9442
21.9917 | 151.5194 | 150.7143 | 107.7579 | 777.8969 | 787.8519 | 391.3686 | 493.9041 | 83.6076 | 0.3213 | 23.5678 | 2572.893 | 2697.988 |  | 36.6568
22 | 151.463 | 150.7766 | 108.0631 | 777.9931 | 787.0851 | 391.6742 | 494.1616 | 83.3985 | 0.29562 | 23.4512 | 2596.291 | 2735.982 |  | 36.784
22.0084 | 151.4604 | 150.5827 | 108.3426 | 777.5674 | 787.4396 | 392.1058 | 495.2996 | 82.7264 | 0.27309 | 23.5177 | 2579.865 | 2729.305 |  | 36.7192
22.0167 | 151.4892 | 150.5952 | 108.5328 | 777.8627 | 787.8539 | 391.4913 | 493.8802 | 82.9701 | 0.27259 | 23.4726 | 2575.852 | 2734.977 |  | 36.2902
22.025 | 151.5179 | 150.8766 | 108.6872 | 778.226 | 788.3063 | 391.1866 | 493.8115 | 83.6609 | 0.28613 | 23.5247 | 2578.399 | 2772.717 |  | 36.4438
22.0333 | 151.6268 | 151.0346 | 108.8429 | 777.8007 | 788.1263 | 389.5476 | 491.3646 | 83.3009 | 0.28821 | 23.5861 | 2592.797 | 2731.714 |  | 36.8892
22.0417 | 151.7166 | 150.9519 | 108.4239 | 777.3342 | 788.6651 | 389.0453 | 490.7756 | 82.8574 | 0.30134 | 23.4406 | 2599.589 | 2746.934 |  | 36.8585
22.05 | 151.6795 | 150.8196 | 108.2469 | 776.8337 | 787.7948 | 391.786 | 495.5852 | 82.6998 | 0.31489 | 23.6317 | 2554.532 | 2750.685 |  | 37.125
22.0584 | 151.6118 | 150.924 | 108.0407 | 777.8047 | 787.7701 | 390.8514 | 493.8538 | 83.3008 | 0.30912 | 23.4476 | 2557.175 | 2746.696 |  | 37.2153
22.0667 | 151.5348 | 150.7732 | 107.8658 | 777.4137 | 787.4476 | 389.9356 | 491.5649 | 83.5928 | 0.31031 | 23.4982 | 2599.776 | 2724.367 |  | 37.4085
22.075 | 151.5076 | 150.7764 | 107.746 | 777.3406 | 787.3351 | 391.9934 | 494.7383 | 82.9487 | 0.30703 | 23.5642 | 2589.71 | 2739.66 |  | 37.3377
22.0833 | 151.4177 | 150.685 | 108.1608 | 776.7838 | 788.7333 | 392.325 | 494.9062 | 82.6703 | 0.2889 | 23.5734 | 2578.401 | 2692.245 |  | 37.3975
22.0917 | 151.4385 | 150.6399 | 108.3929 | 777.3373 | 788.278 | 391.4835 | 494.1825 | 83.137 | 0.2938 | 23.5579 | 2560.012 | 2728.844 |  | 37.0973
22.1 | 151.4932 | 150.7744 | 108.4634 | 777.7841 | 788.3032 | 391.9971 | 494.6664 | 83.6717 | 0.32025 | 23.6234 | 2575.298 | 2702.758 |  | 36.6833
22.1084 | 151.5697 | 150.7676 | 108.6689 | 777.9063 | 787.7225 | 392.535 | 495.0555 | 83.2907 | 0.32007 | 23.4642 | 2554.372 | 2709.578 |  | 36.505
22.1167 | 151.5378 | 150.6769 | 108.7597 | 777.7461 | 787.8922 | 391.3474 | 494.6436 | 82.7653 | 0.29564 | 23.6165 | 2603.557 | 2732.976 |  | 36.5672
22.125 | 151.6137 | 150.8016 | 108.4001 | 778.7724 | 787.421 | 388.888 | 491.3983 | 83.2463 | 0.33092 | 23.5637 | 2566.515 | 2714.921 |  | 35.9172
22.1333 | 151.5694 | 150.9459 | 108.1803 | 777.4588 | 788.224 | 390.7724 | 492.7061 | 83.6623 | 0.27938 | 23.5868 | 2574.678 | 2690.265 |  | 35.7936
22.1417 | 151.5148 | 150.7001 | 107.9841 | 777.5071 | 788.1072 | 390.7042 | 492.9995 | 83.1997 | 0.28454 | 23.5633 | 2579.342 | 2736.815 |  | 35.8319
22.15 | 151.4605 | 150.6772 | 107.893 | 777.7858 | 787.6839 | 391.7351 | 494.4872 | 82.6897 | 0.30899 | 23.5587 | 2579.796 | 2739.031 |  | 35.8203
22.1583 | 151.3767 | 150.5771 | 107.8035 | 777.5195 | 788.3334 | 391.0354 | 493.5984 | 83.1806 | 0.32337 | 23.5575 | 2590.146 | 2779.514 |  | 36.0377
22.1667 | 151.4007 | 150.5166 | 108.1127 | 777.3649 | 787.606 | 390.0315 | 491.8452 | 83.6055 | 0.32154 | 23.5451 | 2556.241 | 2704.255 |  | 35.855
22.175 | 151.4067 | 150.7844 | 108.2902 | 777.835 | 788.0681 | 392.4899 | 495.1803 | 83.2835 | 0.3314 | 23.5924 | 2565.544 | 2737.094 |  | 35.5633
22.1833 | 151.4147 | 150.6584 | 108.3498 | 778.3289 | 788.3204 | 391.5486 | 494.869 | 82.7018 | 0.33581 | 23.5013 | 2573.226 | 2721.602 |  | 35.5971
22.1917 | 151.4536 | 150.7479 | 108.5415 | 778.3368 | 788.2762 | 391.2895 | 493.6513 | 83.1115 | 0.29599 | 23.5365 | 2563.492 | 2703.576 |  | 35.8066
22.2 | 151.5126 | 150.7126 | 108.6046 | 777.7606 | 788.3254 | 390.4569 | 492.6514 | 83.455 | 0.28782 | 23.5028 | 2584.579 | 2744.045 |  | 36.2886
22.2083 | 151.5931 | 150.8582 | 108.7153 | 777.6121 | 788.2947 | 388.0802 | 490.2144 | 83.4928 | 0.27438 | 23.5724 | 2585.411 | 2729.789 |  | 36.3055
22.2167 | 151.6096 | 150.8799 | 108.3329 | 778.2352 | 788.3631 | 392.0807 | 494.8322 | 82.8516 | 0.26762 | 23.5726 | 2585.574 | 2699.868 |  | 36.2229
22.225 | 151.6236 | 150.9281 | 108.1078 | 778.251 | 788.531 | 391.1247 | 493.8005 | 82.8467 | 0.28296 | 23.6163 | 2562.129 | 2697.769 |  | 36.3235
22.2333 | 151.5245 | 150.7373 | 107.9014 | 777.7131 | 787.9764 | 389.8932 | 492.8647 | 83.261 | 0.27559 | 23.5366 | 2561.555 | 2720.525 |  | 36.3976
22.2417 | 151.4934 | 150.7108 | 107.7929 | 777.4438 | 787.7964 | 390.7974 | 493.0687 | 83.6035 | 0.26417 | 23.6078 | 2589.305 | 2746.1 |  | 36.4036
22.25 | 151.4567 | 150.6762 | 108.1399 | 777.1439 | 788.2483 | 390.8535 | 493.0683 | 82.8907 | 0.25504 | 23.4971 | 2582.866 | 2703.772 |  | 36.3375
22.2583 | 151.4375 | 150.7443 | 108.377 | 777.295 | 788.4221 | 393.1588 | 496.6127 | 82.6765 | 0.26021 | 23.6645 | 2596.021 | 2734.763 |  | 36.4535
22.2667 | 151.4729 | 150.7151 | 108.6127 | 777.1894 | 788.3587 | 392.326 | 494.9739 | 83.4781 | 0.2506 | 23.4926 | 2590.195 | 2723.715 |  | 36.6286
22.275 | 151.5225 | 150.6025 | 108.7842 | 777.793 | 788.303 | 389.9385 | 491.6894 | 83.3676 | 0.25932 | 23.5598 | 2564.484 | 2693.159 |  | 36.8526
22.2834 | 151.6717 | 150.7858 | 108.5105 | 777.4393 | 787.8746 | 390.9039 | 494.0515 | 83.2074 | 0.25084 | 23.5404 | 2589.82 | 2717.816 |  | 37.0352
22.2917 | 151.6182 | 150.8606 | 108.2352 | 777.4774 | 788.0869 | 390.1598 | 492.9678 | 82.6591 | 0.23929 | 23.5721 | 2580.19 | 2736.441 |  | 37.1243
22.3 | 151.6063 | 150.8032 | 108.0535 | 777.0651 | 787.8817 | 390.7737 | 493.4043 | 83.2847 | 0.25113 | 23.557 | 2597.678 | 2770.845 |  | 36.811
22.3083 | 151.4792 | 150.8002 | 107.8989 | 777.3506 | 788.3472 | 391.2626 | 493.5805 | 83.5556 | 0.23806 | 23.6048 | 2556.91 | 2715.011 |  | 37.2536
22.3167 | 151.4803 | 150.7596 | 107.7979 | 777.0041 | 788.0159 | 389.7213 | 491.8549 | 83.0573 | 0.22467 | 23.5783 | 2583.121 | 2718.037 |  | 37.2894
22.325 | 151.4482 | 150.707 | 108.0785 | 777.0348 | 788.539 | 390.9456 | 492.6113 | 82.8619 | 0.23276 | 23.5255 | 2589.706 | 2783.004 |  | 37.2137
22.3334 | 151.4511 | 150.7699 | 108.2451 | 778.259 | 788.2758 | 392.5866 | 494.9799 | 83.4791 | 0.23272 | 23.5947 | 2568.359 | 2720.07 |  | 36.8771
22.3417 | 151.4998 | 150.9733 | 108.48 | 777.4884 | 788.0044 | 393.1266 | 495.7287 | 83.6258 | 0.24176 | 23.509 | 2568.079 | 2668.41 |  | 36.885
22.35 | 151.5284 | 150.7962 | 108.6247 | 777.9017 | 788.3434 | 392.2499 | 494.7572 | 83.2173 | 0.26196 | 23.5412 | 2578.85 | 2724.098 |  | 37.1731
22.3583 | 151.6433 | 150.8218 | 108.713 | 777.1277 | 788.2974 | 390.296 | 493.0417 | 82.7085 | 0.26462 | 23.5038 | 2585.831 | 2751.609 |  | 37.1075
22.3667 | 151.6604 | 150.854 | 108.6508 | 777.5674 | 788.26 | 391.0789 | 493.5511 | 82.8693 | 0.25416 | 23.4414 | 2616.918 | 2732.629 |  | 37.2456
22.375 | 151.6637 | 151.0353 | 108.195 | 777.136 | 788.3416 | 390.5926 | 492.6348 | 83.5337 | 0.25357 | 23.4421 | 2593.874 | 2710.212 |  | 37.687
22.3834 | 151.6153 | 150.8607 | 107.9653 | 777.381 | 788.0467 | 392.063 | 494.4351 | 83.2609 | 0.23334 | 23.5044 | 2590.409 | 2737.484 |  | 37.8175
22.3917 | 151.5511 | 150.8462 | 107.7626 | 777.4927 | 787.5549 | 391.4021 | 494.1955 | 82.7276 | 0.27202 | 23.5746 | 2590.927 | 2718.876 |  | 37.7955
22.4 | 151.4862 | 150.6613 | 107.9383 | 778.1616 | 788.4091 | 393.3939 | 496.4546 | 83.143 | 0.28819 | 23.4941 | 2594.284 | 2755.495 |  | 37.4216
22.4083 | 151.483 | 150.5725 | 108.2097 | 777.6232 | 787.8923 | 393.0261 | 496.5425 | 83.6501 | 0.28457 | 23.5987 | 2583.701 | 2728.635 |  | 37.2196
22.4167 | 151.5285 | 150.7576 | 108.46 | 778.1393 | 787.813 | 394.0013 | 496.8419 | 83.1635 | 0.3013 | 23.4946 | 2584.094 | 2685.523 |  | 36.6991
22.425 | 151.5624 | 150.7252 | 108.5458 | 777.0695 | 787.9698 | 391.0878 | 493.2841 | 82.7728 | 0.29513 | 23.484 | 2594.016 | 2702.956 |  | 36.8927
22.4334 | 151.5789 | 150.8363 | 108.7038 | 777.5334 | 788.0183 | 389.567 | 492.1831 | 82.8172 | 0.283 | 23.6286 | 2576.327 | 2683.034 |  | 37.1624
22.4417 | 151.6818 | 151.1292 | 108.8109 | 777.5745 | 788.2849 | 389.1713 | 491.4063 | 83.4098 | 0.27475 | 23.4673 | 2585.329 | 2735.575 |  | 36.9434
22.45 | 151.7325 | 150.8899 | 108.4102 | 777.5873 | 788.4064 | 389.9755 | 492.4041 | 83.3734 | 0.27749 | 23.5984 | 2625.926 | 2702.989 |  | 37.1595
22.4583 | 151.6577 | 150.8662 | 108.154 | 777.0818 | 788.2744 | 389.8353 | 491.631 | 82.8587 | 0.29168 | 23.5096 | 2645.258 | 2727.032 |  | 37.3313
22.4667 | 151.6546 | 150.9259 | 107.96 | 777.5831 | 788.0026 | 389.4655 | 491.2933 | 82.5955 | 0.29688 | 23.5761 | 2597.298 | 2736.673 |  | 37.5794
22.475 | 151.5973 | 150.7696 | 107.7908 | 777.274 | 788.3702 | 390.8475 | 493.7107 | 83.2922 | 0.29059 | 23.5777 | 2584.187 | 2705.702 |  | 37.7439
22.4834 | 151.5358 | 150.6348 | 107.8965 | 777.2598 | 788.0224 | 389.5434 | 492.0284 | 83.51 | 0.26126 | 23.4687 | 2597.817 | 2733.825 |  | 37.6589
22.4917 | 151.4953 | 150.5779 | 108.1707 | 777.9764 | 787.6528 | 389.2346 | 491.0471 | 83.29 | 0.27004 | 23.4572 | 2603.01 | 2690.895 |  | 37.693
22.5 | 151.5403 | 150.8988 | 108.36 | 777.1699 | 788.1906 | 390.9233 | 492.9467 | 82.6846 | 0.2724 | 23.5699 | 2581.77 | 2718.1 |  | 37.9928
22.5083 | 151.5434 | 150.7923 | 108.5532 | 777.6833 | 788.1395 | 389.9803 | 492.1147 | 82.9926 | 0.26592 | 23.5074 | 2596.902 | 2753.487 |  | 37.462
22.5167 | 151.5866 | 150.8162 | 108.6726 | 778.0605 | 788.2742 | 389.8266 | 491.7175 | 83.4969 | 0.28045 | 23.4667 | 2586.672 | 2721.919 |  | 37.3298
22.525 | 151.6587 | 150.7179 | 108.6947 | 777.7129 | 788.4836 | 389.9965 | 492.3601 | 83.5736 | 0.27658 | 23.5782 | 2576.421 | 2724.306 |  | 37.6994
22.5333 | 151.7247 | 151.0005 | 108.4562 | 777.5587 | 787.9755 | 388.9211 | 490.9003 | 82.8552 | 0.27344 | 23.5551 | 2608.586 | 2744.791 |  | 37.7796
22.5417 | 151.6677 | 150.9834 | 108.288 | 777.7547 | 788.0035 | 390.5117 | 492.5655 | 82.8437 | 0.29284 | 23.5629 | 2607.897 | 2737.301 |  | 37.8541
22.55 | 151.5873 | 150.8819 | 108.0961 | 778.5425 | 787.7972 | 392.5132 | 495.073 | 83.4329 | 0.30153 | 23.5893 | 2585.875 | 2732.937 |  | 37.4619
22.5583 | 151.5612 | 150.7298 | 107.9849 | 778.219 | 787.5597 | 390.5887 | 492.7255 | 83.5659 | 0.31315 | 23.4778 | 2584.169 | 2731.827 |  | 37.3082
22.5667 | 151.5181 | 150.7718 | 107.8508 | 777.3212 | 788.0368 | 390.6956 | 492.8513 | 83 | 0.29769 | 23.504 | 2607.862 | 2738.024 |  | 37.2998
22.575 | 151.4324 | 150.8329 | 107.8313 | 778.0973 | 787.8517 | 391.9037 | 495.0929 | 82.6882 | 0.28905 | 23.51 | 2587.227 | 2746.773 |  | 37.4698
22.5833 | 151.401 | 150.6981 | 108.1614 | 777.6172 | 788.0974 | 391.3063 | 493.7072 | 83.0378 | 0.27781 | 23.4138 | 2594.572 | 2728.942 |  | 37.5933
22.5917 | 151.4357 | 150.6277 | 108.3462 | 777.9577 | 788.4737 | 389.798 | 491.7726 | 83.6228 | 0.27307 | 23.4516 | 2596.639 | 2737.818 |  | 37.5636
22.6 | 151.5591 | 150.707 | 108.596 | 777.6257 | 788.0771 | 390.7292 | 493.8032 | 82.9942 | 0.25348 | 23.4871 | 2597.059 | 2770.212 |  | 37.3896
22.6083 | 151.5623 | 150.8873 | 108.7656 | 777.5814 | 788.2034 | 391.2358 | 493.5563 | 82.6707 | 0.27007 | 23.5275 | 2602.073 | 2746.697 |  | 37.587
22.6167 | 151.6227 | 150.9392 | 108.6327 | 777.5482 | 788.1223 | 389.6166 | 491.8844 | 83.3398 | 0.30484 | 23.579 | 2613.517 | 2700.806 |  | 37.4074
22.625 | 151.655 | 150.899 | 108.4171 | 778.0363 | 788.1283 | 390.3261 | 492.7785 | 83.4943 | 0.2858 | 23.6284 | 2607.631 | 2727.438 |  | 37.4744
22.6334 | 151.6441 | 150.9853 | 108.2087 | 777.2108 | 789.0372 | 387.8123 | 489.2112 | 82.9377 | 0.2788 | 23.4207 | 2614.501 | 2769.834 |  | 37.706
22.6417 | 151.6022 | 150.961 | 108.0358 | 777.6649 | 788.0338 | 391.607 | 494.4539 | 82.8164 | 0.24511 | 23.5081 | 2602.533 | 2728.726 |  | 37.8297
22.65 | 151.5325 | 150.7765 | 107.8077 | 777.1196 | 788.5307 | 391.5779 | 494.2165 | 83.5949 | 0.24228 | 23.5152 | 2592.554 | 2701.706 |  | 37.8378
22.6583 | 151.5049 | 150.8583 | 107.7333 | 777.7712 | 787.4344 | 391.3138 | 493.8879 | 83.3029 | 0.2833 | 23.4583 | 2610.245 | 2726.309 |  | 37.218
22.6667 | 151.4538 | 150.7265 | 108.0597 | 777.6182 | 787.905 | 391.4807 | 494.2666 | 82.6617 | 0.30872 | 23.5042 | 2598.128 | 2744.495 |  | 36.9568
22.675 | 151.5436 | 150.6478 | 108.2447 | 778.182 | 787.6523 | 391.6965 | 494.1627 | 83.1054 | 0.32463 | 23.5015 | 2599.196 | 2740.821 |  | 37.0818
22.6833 | 151.5119 | 150.7204 | 108.4761 | 777.7186 | 788.1439 | 389.8878 | 492.4652 | 83.5367 | 0.3121 | 23.4936 | 2605.101 | 2785.567 |  | 37.4941
22.6917 | 151.6188 | 150.9481 | 108.6717 | 777.6108 | 787.9479 | 391.3138 | 494.4132 | 83.3057 | 0.30427 | 23.4972 | 2620.006 | 2728.311 |  | 37.4798
22.7 | 151.6195 | 150.9508 | 108.7663 | 777.5371 | 788.5446 | 389.5834 | 492.5548 | 82.7653 | 0.30462 | 23.5174 | 2603.148 | 2699.439 |  | 37.483
22.7084 | 151.7557 | 151.0483 | 108.4775 | 777.2162 | 788.5531 | 389.2676 | 492.0812 | 82.8215 | 0.34417 | 23.5576 | 2604.294 | 2733.314 |  | 37.4241
22.7167 | 151.7403 | 151.1379 | 108.1852 | 777.7483 | 789.0096 | 389.3907 | 491.1965 | 83.5059 | 0.30948 | 23.4729 | 2575.486 | 2714.243 |  | 36.6287
22.725 | 151.669 | 150.9926 | 108.0046 | 777.7573 | 788.022 | 389.9583 | 492.0257 | 83.5304 | 0.30816 | 23.5549 | 2608.299 | 2714.842 |  | 36.6966
22.7333 | 151.6161 | 150.9096 | 107.7629 | 777.179 | 787.3303 | 390.747 | 493.4697 | 82.8897 | 0.31538 | 23.562 | 2582.546 | 2715.548 |  | 37.1402
22.7417 | 151.5772 | 150.7855 | 107.9169 | 776.9794 | 787.6191 | 389.3761 | 491.3226 | 82.7186 | 0.29895 | 23.5347 | 2610.187 | 2728.573 |  | 37.5508
22.75 | 151.485 | 150.8 | 108.2224 | 777.3041 | 788.1316 | 389.5744 | 491.4491 | 83.3319 | 0.28216 | 23.583 | 2609.882 | 2763.546 |  | 37.7962
22.7584 | 151.4808 | 150.7523 | 108.3409 | 777.2756 | 788.2322 | 391.0315 | 493.029 | 83.4882 | 0.27314 | 23.5224 | 2594.498 | 2760.142 |  | 37.8165
22.7667 | 151.5629 | 150.7823 | 108.5562 | 778.1057 | 788.1413 | 390.9881 | 493.7305 | 82.7341 | 0.29838 | 23.5268 | 2617.177 | 2736.77 |  | 37.7764
22.775 | 151.5674 | 150.8543 | 108.6579 | 778.0014 | 788.1872 | 388.327 | 490.3447 | 82.79 | 0.30697 | 23.4528 | 2605.978 | 2700.726 |  | 37.5074
22.7833 | 151.5944 | 150.8079 | 108.7188 | 777.744 | 788.6182 | 388.5332 | 491.3739 | 83.2687 | 0.29424 | 23.5602 | 2604.076 | 2738.727 |  | 37.8174
22.7917 | 151.6337 | 150.87 | 108.3062 | 777.3724 | 788.1573 | 387.5605 | 489.5852 | 83.596 | 0.27259 | 23.5719 | 2605.871 | 2792.883 |  | 37.9989
22.8 | 151.6992 | 150.746 | 108.1004 | 776.8357 | 787.679 | 391.187 | 493.5216 | 83.0128 | 0.27252 | 23.4789 | 2602.888 | 2711.262 |  | 38.1048
22.8084 | 151.6115 | 150.9772 | 107.9127 | 777.2358 | 787.8303 | 389.6015 | 491.2707 | 82.661 | 0.29034 | 23.4165 | 2612.408 | 2731.078 |  | 38.2423
22.8167 | 151.5526 | 150.8051 | 107.7804 | 777.7277 | 788.6192 | 391.3738 | 493.9242 | 83.0273 | 0.30496 | 23.464 | 2628.68 | 2713.235 |  | 37.6095
22.825 | 151.4677 | 150.7498 | 107.9923 | 777.6064 | 788.0868 | 391.7127 | 493.8908 | 83.5205 | 0.29418 | 23.5297 | 2592.266 | 2735.968 |  | 37.6935
22.8333 | 151.477 | 150.802 | 108.2235 | 777.3181 | 788.3508 | 391.5447 | 494.6433 | 83.2637 | 0.28185 | 23.5597 | 2584.917 | 2735.555 |  | 37.9271
22.8417 | 151.5106 | 150.6368 | 108.435 | 777.4887 | 788.182 | 391.9966 | 494.2393 | 82.8611 | 0.28781 | 23.5124 | 2611.305 | 2729.124 |  | 38.0032
22.85 | 151.5749 | 150.8218 | 108.5205 | 777.0148 | 788.2667 | 391.4984 | 494.8758 | 82.9755 | 0.2977 | 23.573 | 2586.966 | 2724.929 |  | 38.0227
22.8584 | 151.5473 | 150.8727 | 108.6916 | 777.1021 | 788.3007 | 390.127 | 492.2166 | 83.5369 | 0.30141 | 23.5441 | 2600.66 | 2695.557 |  | 38.213
22.8667 | 151.656 | 150.703 | 108.802 | 776.8897 | 787.7945 | 390.329 | 493.2487 | 83.6041 | 0.29545 | 23.5461 | 2626.619 | 2716.893 |  | 38.0444
22.875 | 151.6986 | 150.9996 | 108.3837 | 777.6732 | 787.7377 | 391.6164 | 494.0487 | 83.0891 | 0.30085 | 23.5187 | 2593.351 | 2702.292 |  | 37.8325
22.8833 | 151.6546 | 150.8862 | 108.1985 | 777.1919 | 788.6776 | 390.8404 | 493.5041 | 82.6438 | 0.30926 | 23.5188 | 2603.588 | 2711.849 |  | 38.281
22.8917 | 151.6225 | 150.7982 | 108.0628 | 777.2195 | 788.1296 | 391.5241 | 494.2803 | 83.4766 | 0.31054 | 23.4886 | 2612.819 | 2698.01 |  | 38.2186
22.9 | 151.5776 | 150.774 | 107.9046 | 777.2029 | 788.2146 | 390.801 | 493.8894 | 83.636 | 0.29748 | 23.5427 | 2582.911 | 2711.522 |  | 38.1624
22.9083 | 151.5075 | 150.7238 | 107.8758 | 776.8632 | 788.2507 | 390.8777 | 492.9903 | 83.2363 | 0.27721 | 23.4992 | 2595.293 | 2683.001 |  | 38.2358
22.9167 | 151.4511 | 150.7733 | 108.0357 | 777.3297 | 787.7357 | 391.1475 | 493.9365 | 82.7077 | 0.29576 | 23.4661 | 2555.799 | 2711.659 |  | 38.0422
22.925 | 151.4414 | 150.7607 | 108.2933 | 777.7449 | 787.8395 | 392.0715 | 494.1602 | 83.2748 | 0.31963 | 23.5701 | 2580.313 | 2713.888 |  | 37.7681
22.9333 | 151.4935 | 150.6293 | 108.4713 | 778.2049 | 788.1493 | 390.8155 | 493.3403 | 83.6325 | 0.31249 | 23.4685 | 2592.638 | 2738.373 |  | 37.9345
22.9417 | 151.5758 | 150.8396 | 108.6442 | 778.3281 | 788.5354 | 391.3933 | 493.7271 | 83.1073 | 0.30993 | 23.4805 | 2560.573 | 2681.785 |  | 37.6086
22.95 | 151.5889 | 150.663 | 108.7491 | 777.6436 | 788.6423 | 391.2075 | 493.5754 | 82.7497 | 0.28055 | 23.4952 | 2581.527 | 2770.88 |  | 38.1017
22.9583 | 151.6572 | 150.9314 | 108.5779 | 777.8426 | 788.2163 | 390.1785 | 492.7648 | 83.1378 | 0.27085 | 23.5887 | 2584.482 | 2710.245 |  | 38.011
22.9667 | 151.6206 | 150.9979 | 108.2958 | 777.8854 | 787.8951 | 389.6942 | 491.9554 | 83.7415 | 0.28024 | 23.5257 | 2592.169 | 2716.938 |  | 37.5578
22.975 | 151.558 | 150.8802 | 108.1014 | 777.7011 | 787.7323 | 390.3314 | 492.8842 | 83.3053 | 0.28297 | 23.5308 | 2584.912 | 2715.648 |  | 37.3277
22.9833 | 151.5913 | 150.8065 | 107.8601 | 777.7383 | 787.7886 | 390.3935 | 492.0533 | 82.7561 | 0.27679 | 23.5479 | 2580.612 | 2736.959 |  | 37.6415
22.9917 | 151.508 | 150.8481 | 107.7774 | 777.5088 | 788.1131 | 392.3069 | 495.8657 | 82.9681 | 0.27717 | 23.4509 | 2600.702 | 2715.309 |  | 37.039
23 | 151.4396 | 150.6305 | 108.1164 | 776.9923 | 788.6912 | 391.8961 | 495.2173 | 83.6519 | 0.30218 | 23.5514 | 2595.345 | 2709.84 |  | 37.3849
23.0084 | 151.4868 | 150.7011 | 108.2324 | 776.5342 | 788.4244 | 392.3047 | 494.4507 | 83.4879 | 0.31883 | 23.5394 | 2610.441 | 2733.264 |  | 37.4397
23.0167 | 151.5463 | 150.8423 | 108.4382 | 776.4554 | 788.7372 | 391.9692 | 494.6278 | 83.0088 | 0.31905 | 23.5359 | 2600.801 | 2728.203 |  | 37.8014
23.025 | 151.5311 | 150.7745 | 108.5373 | 776.4404 | 788.0822 | 390.4921 | 493.0917 | 82.6414 | 0.31556 | 23.4111 | 2634.161 | 2713.294 |  | 37.9279
23.0333 | 151.5851 | 150.8102 | 108.71 | 777.2017 | 788.3284 | 390.0872 | 492.4813 | 83.4058 | 0.29898 | 23.5072 | 2568.588 | 2705.808 |  | 37.8758
23.0417 | 151.6608 | 151.0553 | 108.7968 | 776.8918 | 788.6149 | 389.7385 | 491.7343 | 83.682 | 0.30144 | 23.4714 | 2591.265 | 2677.218 |  | 37.7692
23.05 | 151.7406 | 151.0529 | 108.3604 | 777.222 | 787.8965 | 389.9425 | 492.4954 | 83.4368 | 0.28992 | 23.4825 | 2578.905 | 2731.331 |  | 37.4805
23.0583 | 151.6283 | 151.0277 | 108.1691 | 776.5439 | 788.7945 | 389.5255 | 492.1207 | 82.8306 | 0.27864 | 23.584 | 2602.396 | 2706.769 |  | 37.8076
23.0667 | 151.6394 | 150.8335 | 107.9147 | 777.0384 | 788.012 | 391.4048 | 495.276 | 83.1655 | 0.27708 | 23.4916 | 2592.12 | 2739.997 |  | 37.9848
23.075 | 151.5885 | 150.9376 | 107.8598 | 776.6752 | 788.4908 | 391.023 | 493.1555 | 83.6083 | 0.29185 | 23.5534 | 2594.805 | 2711.132 |  | 37.843
23.0834 | 151.5116 | 150.6639 | 107.8452 | 776.8481 | 787.8914 | 392.2143 | 494.5572 | 83.0105 | 0.30127 | 23.5744 | 2574.982 | 2687.928 |  | 37.3957
23.0917 | 151.4731 | 150.6491 | 108.1239 | 776.9764 | 788.0408 | 391.7625 | 494.9731 | 82.7 | 0.28703 | 23.4984 | 2606.354 | 2724.301 |  | 37.6467
23.1 | 151.4937 | 150.7781 | 108.3262 | 777.1069 | 787.8742 | 392.351 | 495.0814 | 82.9444 | 0.26897 | 23.5929 | 2588.876 | 2705.445 |  | 37.6794
23.1083 | 151.5324 | 150.8019 | 108.4666 | 776.9819 | 788.2393 | 391.7133 | 494.0036 | 83.6554 | 0.27661 | 23.5521 | 2596.221 | 2669.13 |  | 37.8925
23.1167 | 151.6563 | 150.7901 | 108.5619 | 777.1609 | 788.2805 | 390.7588 | 492.809 | 83.4127 | 0.27393 | 23.4716 | 2606.581 | 2728.601 |  | 38.0384
23.125 | 151.6161 | 150.792 | 108.6538 | 777.4507 | 788.6825 | 388.3362 | 490.5973 | 82.7569 | 0.26894 | 23.6003 | 2587.366 | 2726.479 |  | 37.9234
23.1334 | 151.6718 | 150.8233 | 108.6835 | 777.421 | 788.14 | 391.7276 | 494.7484 | 83.0461 | 0.26134 | 23.5171 | 2576.381 | 2684.852 |  | 38.1391
23.1417 | 151.6606 | 151.0111 | 108.3528 | 777.0026 | 787.9666 | 391.6897 | 494.5159 | 83.6203 | 0.25097 | 23.639 | 2585.064 | 2739.38 |  | 38.3408
23.15 | 151.6659 | 151.104 | 108.1888 | 776.769 | 788.5802 | 389.9947 | 491.8671 | 83.4493 | 0.25368 | 23.5213 | 2585.455 | 2690.958 |  | 38.1653
23.1583 | 151.5953 | 150.8714 | 108.0886 | 777.0075 | 787.8671 | 390.2903 | 492.4747 | 82.8248 | 0.24649 | 23.6183 | 2584.401 | 2716.272 |  | 38.1152
23.1667 | 151.515 | 150.8333 | 108.0039 | 777.1703 | 787.7673 | 390.5701 | 493.1228 | 82.743 | 0.23432 | 23.5974 | 2585.707 | 2717.59 |  | 37.697
23.175 | 151.5169 | 150.8167 | 107.9015 | 776.5764 | 788.5155 | 390.9977 | 493.2188 | 83.5737 | 0.2348 | 23.5181 | 2581.875 | 2733.028 |  | 38.026
23.1834 | 151.4634 | 150.7812 | 107.9917 | 776.341 | 787.877 | 391.3035 | 493.7578 | 83.4004 | 0.24581 | 23.4864 | 2590.379 | 2737.606 |  | 38.1525
23.1917 | 151.4414 | 150.7767 | 108.1979 | 776.5577 | 787.4807 | 392.0659 | 494.3943 | 82.8266 | 0.25957 | 23.5097 | 2581.534 | 2667.235 |  | 38.2401
23.2 | 151.4445 | 150.655 | 108.2807 | 777.0369 | 788.3297 | 391.6682 | 493.6201 | 82.7975 | 0.28034 | 23.5495 | 2537.447 | 2694.808 |  | 37.9006
23.2083 | 151.4751 | 150.7811 | 108.4647 | 777.1893 | 788.332 | 391.9628 | 495.5283 | 83.4328 | 0.28988 | 23.4602 | 2557.178 | 2682.054 |  | 37.8756
23.2167 | 151.5192 | 150.8825 | 108.5362 | 776.88 | 788.4302 | 390.034 | 492.056 | 83.7515 | 0.28455 | 23.6265 | 2566.585 | 2731.075 |  | 37.9043
23.225 | 151.6102 | 150.7428 | 108.65 | 777.0071 | 787.9154 | 391.2241 | 494.2829 | 83.2523 | 0.2783 | 23.5136 | 2543.376 | 2684.19 |  | 37.9613
23.2334 | 151.6254 | 150.8549 | 108.7427 | 777.7339 | 787.6471 | 390.1798 | 492.6706 | 82.6955 | 0.27024 | 23.483 | 2569.154 | 2723.412 |  | 37.7509
23.2417 | 151.6519 | 150.8412 | 108.3582 | 778.0074 | 788.0811 | 389.9352 | 492.2786 | 83.4765 | 0.2659 | 23.6078 | 2568.399 | 2700.251 |  | 37.8755
23.25 | 151.6449 | 150.9606 | 108.1753 | 777.9872 | 787.9756 | 391.073 | 493.5163 | 83.6799 | 0.27298 | 23.5405 | 2567.908 | 2698.284 |  | 37.9967
23.2583 | 151.6559 | 150.9623 | 108.0304 | 777.1021 | 787.9628 | 390.3053 | 492.7829 | 83.3072 | 0.26913 | 23.5327 | 2589.008 | 2717.533 |  | 38.1434
23.2667 | 151.5437 | 150.7788 | 107.8882 | 777.0986 | 787.9639 | 390.602 | 493.3845 | 82.6778 | 0.26238 | 23.5185 | 2573.608 | 2734.376 |  | 38.2519
23.275 | 151.5714 | 150.7157 | 107.8228 | 776.8968 | 787.9783 | 391.5199 | 494.132 | 83.022 | 0.24919 | 23.4635 | 2581.637 | 2718.922 |  | 38.4385
23.2833 | 151.5018 | 150.71 | 108.0818 | 777.0766 | 787.5284 | 390.8962 | 493.6557 | 83.5695 | 0.24477 | 23.515 | 2575.015 | 2693.042 |  | 38.0975
23.2917 | 151.4387 | 150.7377 | 108.2776 | 777.3726 | 787.64 | 390.2214 | 492.3098 | 83.4335 | 0.24731 | 23.5041 | 2538.529 | 2750.665 |  | 38.0617
23.3 | 151.4882 | 150.7233 | 108.4363 | 777.5636 | 788.2214 | 392.1836 | 495.1437 | 82.8638 | 0.24593 | 23.5668 | 2552.588 | 2712.885 |  | 37.9452
23.3083 | 151.5168 | 150.8141 | 108.5343 | 777.6035 | 788.0441 | 391.1862 | 494.0575 | 82.8644 | 0.26768 | 23.5173 | 2575.063 | 2746.032 |  | 38.0751
23.3167 | 151.556 | 150.7607 | 108.7251 | 777.2502 | 788.1235 | 391.9336 | 494.5339 | 83.5943 | 0.29227 | 23.5039 | 2572.724 | 2707.786 |  | 37.7711
23.325 | 151.6402 | 150.8398 | 108.738 | 777.5826 | 787.9618 | 390.4148 | 493.8188 | 83.667 | 0.28803 | 23.603 | 2565.891 | 2720.8 |  | 37.6021
23.3333 | 151.689 | 150.8914 | 108.4163 | 777.8163 | 787.6807 | 391.7844 | 494.5875 | 83.212 | 0.30605 | 23.5332 | 2566.851 | 2699.551 |  | 37.489
23.3417 | 151.5925 | 150.8389 | 108.1699 | 778.4354 | 787.3828 | 391.168 | 493.8369 | 82.7651 | 0.29448 | 23.5198 | 2547.399 | 2692.817 |  | 37.469
23.35 | 151.5773 | 150.9648 | 108.0063 | 778.6929 | 787.5798 | 390.8693 | 493.1857 | 83.3225 | 0.2915 | 23.5699 | 2565.103 | 2697.438 |  | 37.6068
23.3583 | 151.5274 | 150.843 | 107.8966 | 776.4851 | 787.9947 | 390.3702 | 493.2021 | 83.6182 | 0.2757 | 23.4813 | 2578.244 | 2711.592 |  | 38.0674
23.3667 | 151.4896 | 150.8527 | 107.777 | 776.7008 | 787.5945 | 390.3651 | 492.2369 | 83.1252 | 0.26159 | 23.5121 | 2570.528 | 2728.939 |  | 38.365
23.375 | 151.4074 | 150.7666 | 108.132 | 776.7941 | 788.3033 | 391.7329 | 494.09 | 82.6802 | 0.2664 | 23.5594 | 2560.808 | 2687.954 |  | 38.1437
23.3834 | 151.4893 | 150.7027 | 108.4096 | 776.4434 | 789.0919 | 391.0726 | 494.3532 | 83.3434 | 0.27002 | 23.5824 | 2577.593 | 2743.802 |  | 38.2809
23.3917 | 151.4916 | 150.9587 | 108.5102 | 778.1551 | 788.0533 | 389.6967 | 491.8129 | 83.596 | 0.28788 | 23.5415 | 2567.614 | 2723.804 |  | 37.9813
23.4 | 151.5786 | 150.876 | 108.6162 | 778.2488 | 787.5699 | 392.4241 | 495.286 | 83.4144 | 0.30407 | 23.5116 | 2588.109 | 2729.939 |  | 38.0695
23.4083 | 151.5863 | 150.8938 | 108.7169 | 777.9363 | 787.9458 | 390.0198 | 492.7797 | 82.75 | 0.3129 | 23.502 | 2576.448 | 2695.816 |  | 38.2417
23.4167 | 151.7275 | 151.0448 | 108.4106 | 777.9724 | 787.9055 | 390.2827 | 492.7148 | 83.1497 | 0.30698 | 23.5045 | 2596.064 | 2729.847 |  | 38.3464
23.425 | 151.6591 | 150.9136 | 108.2312 | 777.6395 | 788.0419 | 390.8659 | 493.535 | 83.6125 | 0.27427 | 23.4512 | 2580.463 | 2734.529 |  | 38.157
23.4333 | 151.637 | 150.9725 | 108.0281 | 777.6356 | 788.52 | 391.0168 | 493.7535 | 83.2565 | 0.27808 | 23.6168 | 2561.984 | 2722.769 |  | 37.9973
23.4417 | 151.5864 | 150.8135 | 107.7973 | 777.3535 | 788.064 | 391.6683 | 494.1584 | 82.6949 | 0.28811 | 23.476 | 2573.575 | 2706.587 |  | 38.168
23.45 | 151.5208 | 150.8238 | 107.71 | 777.1937 | 788.1278 | 389.9548 | 492.4513 | 82.6679 | 0.28497 | 23.4703 | 2582.482 | 2748.835 |  | 38.134
23.4584 | 151.497 | 150.765 | 108.1619 | 777.1788 | 788.0772 | 391.0738 | 493.4426 | 83.1132 | 0.28712 | 23.5311 | 2545.88 | 2722.121 |  | 38.1981
23.4667 | 151.5146 | 150.7357 | 108.3717 | 777.3589 | 787.9727 | 390.9707 | 493.0575 | 83.6036 | 0.27404 | 23.5666 | 2573.992 | 2722.493 |  | 37.8567
23.475 | 151.5923 | 150.866 | 108.5998 | 777.3915 | 787.5923 | 389.611 | 491.8541 | 83.0264 | 0.2785 | 23.5545 | 2574.828 | 2697.051 |  | 38.0767
23.4833 | 151.693 | 150.9196 | 108.8158 | 777.1703 | 788.2231 | 389.8397 | 492.5052 | 82.7408 | 0.29421 | 23.6065 | 2566.762 | 2731.034 |  | 38.2353
23.4917 | 151.7405 | 151.0139 | 108.5192 | 778.0969 | 788.3909 | 390.3704 | 493.4854 | 83.0209 | 0.30434 | 23.5378 | 2569.232 | 2721.971 |  | 38.218
23.5 | 151.6592 | 150.93 | 108.2471 | 777.9882 | 788.3083 | 388.5567 | 490.5776 | 83.6923 | 0.31995 | 23.4638 | 2568.307 | 2774.408 |  | 37.8547
23.5084 | 151.6183 | 150.7946 | 108.0653 | 778.1465 | 788.6049 | 390.0581 | 493.4282 | 83.3022 | 0.30194 | 23.4422 | 2561.771 | 2697.741 |  | 37.6993
23.5167 | 151.6347 | 150.8491 | 107.8757 | 777.2259 | 788.159 | 391.0093 | 493.7224 | 82.7338 | 0.30318 | 23.5269 | 2559.208 | 2709.761 |  | 38.0207
23.525 | 151.5495 | 150.8913 | 107.6984 | 776.6122 | 788.613 | 390.0639 | 491.9025 | 83.0575 | 0.31466 | 23.6908 | 2580.533 | 2689.713 |  | 38.2725
23.5333 | 151.5074 | 150.6404 | 108.1157 | 776.7642 | 787.9448 | 390.266 | 492.3305 | 83.6336 | 0.31515 | 23.59 | 2586.573 | 2713.572 |  | 38.453
23.5417 | 151.5301 | 150.9453 | 108.3516 | 776.7776 | 788.1315 | 390.9174 | 493.5892 | 83.1949 | 0.30009 | 23.5279 | 2572.843 | 2681.549 |  | 38.5416
23.55 | 151.5992 | 150.8607 | 108.5323 | 777.1901 | 788.4781 | 391.0418 | 492.9251 | 82.69 | 0.29937 | 23.5548 | 2563.663 | 2693.878 |  | 38.788
23.5584 | 151.6122 | 150.812 | 108.6911 | 776.6855 | 788.4208 | 388.5752 | 490.4698 | 83.0201 | 0.30105 | 23.5166 | 2561.542 | 2724.729 |  | 38.7457
23.5667 | 151.6572 | 150.8774 | 108.7559 | 777.0712 | 788.6594 | 391.7975 | 494.5188 | 83.5085 | 0.30976 | 23.4875 | 2554.399 | 2737.327 |  | 38.572
23.575 | 151.7276 | 150.8958 | 108.4869 | 776.9517 | 788.3467 | 390.7141 | 493.546 | 83.4341 | 0.31775 | 23.4452 | 2571.025 | 2729.28 |  | 38.3812
23.5833 | 151.7011 | 151.0675 | 108.2617 | 777.0673 | 788.1884 | 389.2018 | 491.11 | 82.6969 | 0.32544 | 23.5475 | 2551.054 | 2730.793 |  | 38.3715
23.5917 | 151.703 | 151.089 | 108.0407 | 776.326 | 788.2867 | 390.1393 | 492.8947 | 83.2505 | 0.32418 | 23.5598 | 2555.057 | 2714.027 |  | 38.6905
23.6 | 151.6684 | 150.9314 | 107.93 | 775.8605 | 787.9369 | 391.13 | 493.5189 | 83.5074 | 0.31662 | 23.5639 | 2574.849 | 2723.971 |  | 38.5409
23.6084 | 151.6255 | 150.9893 | 107.8018 | 776.8024 | 788.0057 | 390.7803 | 492.9385 | 83.4948 | 0.31485 | 23.5162 | 2555.527 | 2697.498 |  | 38.6342
23.6167 | 151.5283 | 150.7969 | 108.1021 | 776.8199 | 787.7325 | 391.6398 | 494.0104 | 82.8717 | 0.32398 | 23.5384 | 2551.768 | 2752.23 |  | 38.6187
23.625 | 151.5027 | 150.9035 | 108.3058 | 776.8273 | 788.1691 | 390.2588 | 492.0985 | 82.6993 | 0.31688 | 23.5172 | 2546.603 | 2727.285 |  | 38.6665
23.6333 | 151.5431 | 150.747 | 108.5431 | 777.2451 | 788.603 | 390.3342 | 493.0635 | 83.4294 | 0.31386 | 23.5863 | 2553.107 | 2687.891 |  | 38.5913
23.6417 | 151.6607 | 150.7893 | 108.6623 | 776.3301 | 788.4078 | 390.4342 | 492.4371 | 83.6561 | 0.31791 | 23.4933 | 2553.837 | 2733.666 |  | 38.5825
23.65 | 151.6599 | 150.9237 | 108.8236 | 777.5041 | 788.2104 | 388.6768 | 490.4524 | 82.962 | 0.32891 | 23.6499 | 2596.326 | 2702.128 |  | 38.5044
23.6583 | 151.7066 | 150.993 | 108.418 | 776.7597 | 788.213 | 391.1052 | 493.6747 | 82.7255 | 0.34039 | 23.4826 | 2552.605 | 2725.897 |  | 38.2569
23.6667 | 151.7162 | 150.9649 | 108.1334 | 776.3802 | 788.2395 | 390.4449 | 492.8202 | 83.412 | 0.2716 | 23.5195 | 2515.783 | 2738.728 |  | 38.3333
23.675 | 151.6206 | 150.8288 | 107.9855 | 777.4824 | 788.2693 | 390.8017 | 493.8478 | 83.5859 | 0.2767 | 23.5891 | 2515.033 | 2753.146 |  | 38.1596
23.6833 | 151.5534 | 150.8228 | 107.8185 | 777.8135 | 788.5472 | 390.9341 | 492.8993 | 83.0157 | 0.30158 | 23.5223 | 2552.768 | 2690.938 |  | 38.0198
23.6917 | 151.4821 | 150.6446 | 107.9081 | 777.8482 | 788.2628 | 391.9763 | 494.4536 | 82.7764 | 0.31119 | 23.5083 | 2530.68 | 2705.283 |  | 38.1044
23.7 | 151.3988 | 150.6865 | 108.1494 | 777.5197 | 788.3995 | 390.977 | 494.0447 | 83.5975 | 0.32714 | 23.5659 | 2541.569 | 2720.068 |  | 38.1284
23.7083 | 151.362 | 150.7795 | 108.2988 | 777.7253 | 788.217 | 392.7932 | 495.8944 | 83.6642 | 0.33142 | 23.4423 | 2564.731 | 2710.695 |  | 38.1047
23.7167 | 151.4402 | 150.7924 | 108.4446 | 777.8274 | 787.4048 | 391.8808 | 494.2953 | 82.8815 | 0.33329 | 23.5225 | 2548.861 | 2683.65 |  | 38.0361
23.725 | 151.4457 | 150.838 | 108.5993 | 778.5163 | 787.2773 | 393.1432 | 496.2546 | 82.8244 | 0.34638 | 23.5197 | 2568.303 | 2736.354 |  | 38.0336
23.7333 | 151.4772 | 150.8558 | 108.6076 | 777.0178 | 788.2443 | 391.499 | 494.1168 | 83.3768 | 0.33801 | 23.5744 | 2555.659 | 2723.029 |  | 38.2744
23.7417 | 151.5973 | 150.7718 | 108.7685 | 776.8644 | 788.5392 | 391.3789 | 494.4044 | 83.6666 | 0.25838 | 23.5023 | 2543.334 | 2690.794 |  | 38.5121
23.75 | 151.608 | 150.9906 | 108.3941 | 777.9671 | 788.2753 | 390.9162 | 493.5621 | 83.3542 | 0.28483 | 23.5311 | 2563.842 | 2709.816 |  | 38.3161
23.7584 | 151.6049 | 150.8349 | 108.2267 | 776.8799 | 787.8976 | 391.1411 | 493.579 | 82.7536 | 0.29205 | 23.4958 | 2573.383 | 2727.153 |  | 38.578
23.7667 | 151.5892 | 150.8837 | 108.0895 | 776.4779 | 788.0114 | 389.7026 | 492.3205 | 82.9936 | 0.2929 | 23.5199 | 2555.016 | 2691.281 |  | 38.6893
23.775 | 151.5748 | 150.9005 | 108.0189 | 776.9229 | 788.1298 | 391.2062 | 494.3621 | 83.5742 | 0.2904 | 23.4929 | 2563.529 | 2722.713 |  | 38.6644
23.7833 | 151.5697 | 150.8427 | 107.8698 | 776.4938 | 787.4213 | 391.6649 | 494.5177 | 83.5927 | 0.27752 | 23.5179 | 2596.6 | 2712.155 |  | 38.58
23.7917 | 151.43 | 150.6693 | 107.8168 | 777.4255 | 788.1902 | 392.4161 | 495.949 | 82.8707 | 0.28801 | 23.5461 | 2587.404 | 2717.118 |  | 38.5259
23.8 | 151.4311 | 150.8177 | 108.2549 | 776.9065 | 787.8474 | 391.9546 | 494.434 | 82.7119 | 0.30849 | 23.4834 | 2583.741 | 2707.621 |  | 38.7422
23.8083 | 151.5103 | 150.6973 | 108.4406 | 777.3886 | 788.0112 | 391.2533 | 493.6077 | 83.3705 | 0.30314 | 23.5107 | 2593.416 | 2728.459 |  | 38.6674
23.8167 | 151.549 | 150.8456 | 108.5858 | 777.8276 | 788.1843 | 390.9759 | 493.1592 | 83.5117 | 0.31174 | 23.5031 | 2528.941 | 2713.7 |  | 38.6323
23.825 | 151.5873 | 150.8966 | 108.8118 | 778.1836 | 787.7441 | 391.2809 | 493.959 | 82.954 | 0.31886 | 23.5285 | 2523.087 | 2726.511 |  | 38.6573
23.8334 | 151.6454 | 151.0197 | 108.5722 | 777.3737 | 788.3171 | 390.9623 | 493.4901 | 82.7889 | 0.32054 | 23.5323 | 2540.511 | 2683.111 |  | 38.6946
23.8417 | 151.6453 | 151.0652 | 108.2693 | 777.3239 | 787.9357 | 390.2538 | 492.8668 | 82.9742 | 0.3277 | 23.5239 | 2561.285 | 2692.449 |  | 38.7619
23.85 | 151.5762 | 150.7684 | 108.0934 | 777.7749 | 787.9929 | 390.6473 | 493.2351 | 83.616 | 0.32479 | 23.5 | 2577.739 | 2716.683 |  | 38.6545
23.8583 | 151.5427 | 150.819 | 107.9113 | 777.9644 | 787.7405 | 391.2681 | 494.2582 | 83.3366 | 0.32088 | 23.493 | 2537.393 | 2707.376 |  | 38.6657
23.8667 | 151.491 | 150.8865 | 107.8044 | 777.655 | 788.2886 | 390.8142 | 492.9499 | 82.8235 | 0.33362 | 23.5342 | 2544.066 | 2752.765 |  | 38.5758
23.875 | 151.4114 | 150.782 | 108.0434 | 777.4842 | 788.164 | 391.3784 | 494.3961 | 82.8766 | 0.32008 | 23.5007 | 2535.819 | 2656.073 |  | 38.5907
23.8834 | 151.4886 | 150.6942 | 108.2907 | 776.9591 | 788.6043 | 392.2686 | 494.8537 | 83.5969 | 0.30742 | 23.5006 | 2567.298 | 2695.32 |  | 38.6322
23.8917 | 151.491 | 150.8154 | 108.4671 | 776.8683 | 787.7735 | 391.791 | 494.3203 | 83.3271 | 0.28979 | 23.4628 | 2546.002 | 2767.722 |  | 38.7155
23.9 | 151.4928 | 150.8883 | 108.6311 | 777.298 | 788.1318 | 392.3083 | 495.0279 | 83.0562 | 0.29733 | 23.4564 | 2557.261 | 2704.481 |  | 38.6296
23.9083 | 151.545 | 150.8143 | 108.7378 | 776.9969 | 788.144 | 390.0714 | 492.0463 | 82.7507 | 0.3058 | 23.4873 | 2567.005 | 2703.104 |  | 38.6818
23.9167 | 151.6192 | 150.9464 | 108.5519 | 777.9089 | 788.3915 | 391.3228 | 493.5565 | 83.564 | 0.30776 | 23.467 | 2560.303 | 2722.916 |  | 38.7081
23.925 | 151.6663 | 151.1393 | 108.3565 | 777.6933 | 788.1341 | 391.0134 | 493.6735 | 83.6317 | 0.30117 | 23.4461 | 2572.329 | 2729.342 |  | 38.6066
23.9334 | 151.6712 | 151.1307 | 108.2267 | 777.9097 | 787.8878 | 390.8916 | 493.3914 | 83.128 | 0.32616 | 23.5095 | 2590.735 | 2731.143 |  | 38.5455
23.9417 | 151.6461 | 151.0728 | 108.1987 | 777.9807 | 788.2983 | 389.7761 | 492.1156 | 82.7276 | 0.3177 | 23.4696 | 2579.958 | 2672.709 |  | 38.6536
23.95 | 151.5537 | 150.9223 | 108.0247 | 777.9408 | 787.9161 | 391.0574 | 494.5804 | 83.1914 | 0.30915 | 23.5196 | 2554.571 | 2710.851 |  | 38.7493
23.9583 | 151.4992 | 150.8083 | 108.024 | 777.4627 | 788.0966 | 392.1245 | 495.0651 | 83.6889 | 0.32401 | 23.557 | 2573.375 | 2716.012 |  | 38.7303
23.9667 | 151.5036 | 150.8853 | 107.9602 | 777.0421 | 787.5904 | 391.2509 | 493.6127 | 83.1915 | 0.33243 | 23.456 | 2561.518 | 2728.206 |  | 38.6401
23.975 | 151.515 | 150.767 | 108.0519 | 777.2063 | 787.5024 | 392.0714 | 494.7048 | 82.67 | 0.30412 | 23.501 | 2557.602 | 2723.149 |  | 38.499
23.9834 | 151.517 | 150.6539 | 108.2628 | 778.2842 | 787.8916 | 391.6537 | 494.5656 | 83.1214 | 0.30187 | 23.5535 | 2573.19 | 2714.035 |  | 38.228
23.9917 | 151.4808 | 150.8702 | 108.4636 | 777.674 | 788.3934 | 390.7954 | 493.6414 | 83.7022 | 0.32407 | 23.5389 | 2564.116 | 2698.91 |  | 38.0367
24 | 151.5959 | 150.8905 | 108.5488 | 777.5003 | 787.9335 | 391.9058 | 494.4221 | 83.276 | 0.31081 | 23.6493 | 2574.489 | 2716.055 |  | 38.1482
24.0083 | 151.6163 | 151.0633 | 108.6453 | 777.571 | 788.4111 | 390.8473 | 493.3804 | 82.7798 | 0.29287 | 23.5492 | 2565.841 | 2734.295 |  | 38.1699
24.0167 | 151.6636 | 150.9822 | 108.6818 | 777.0946 | 788.0544 | 391.6551 | 494.4196 | 83.2278 | 0.29753 | 23.4576 | 2563.393 | 2710.519 |  | 38.479
24.025 | 151.7031 | 150.976 | 108.352 | 777.9716 | 787.4969 | 390.1198 | 492.5674 | 83.6136 | 0.29932 | 23.5063 | 2566.031 | 2740.433 |  | 38.7404
24.0333 | 151.6252 | 151.0102 | 108.15 | 778.3051 | 787.9315 | 390.9935 | 493.6268 | 82.9894 | 0.31332 | 23.6238 | 2576.834 | 2728.594 |  | 38.5945
24.0417 | 151.6422 | 150.9494 | 107.989 | 777.5398 | 788.1447 | 389.0424 | 491.251 | 82.7258 | 0.30764 | 23.5202 | 2569.768 | 2712.235 |  | 38.6129
24.05 | 151.5497 | 150.9044 | 107.9206 | 777.4438 | 787.9025 | 390.8044 | 493.6047 | 82.973 | 0.31346 | 23.5329 | 2583.593 | 2705.064 |  | 38.779
24.0583 | 151.5897 | 150.9073 | 107.8877 | 777.0432 | 788.2302 | 392.0424 | 495.2007 | 83.5311 | 0.30258 | 23.59 | 2572.598 | 2688.579 |  | 38.8879
24.0667 | 151.4983 | 150.6474 | 108.0903 | 777.0727 | 787.8874 | 392.1658 | 494.6855 | 83.3659 | 0.29715 | 23.5209 | 2574.639 | 2694.25 |  | 39.0009
24.075 | 151.5415 | 150.7025 | 108.2377 | 776.2955 | 787.9765 | 392.1726 | 495.2662 | 82.8911 | 0.30302 | 23.5504 | 2554.656 | 2711.418 |  | 39.0106
24.0833 | 151.5808 | 150.6818 | 108.4298 | 776.6428 | 787.77 | 391.4488 | 494.4897 | 82.8177 | 0.30222 | 23.5579 | 2589.475 | 2727.99 |  | 39.0061
24.0917 | 151.6271 | 150.9009 | 108.5552 | 777.0668 | 787.9156 | 392.6606 | 495.4306 | 83.5629 | 0.30001 | 23.5898 | 2552.333 | 2704.606 |  | 38.8444
24.1 | 151.6317 | 150.8942 | 108.686 | 776.6062 | 787.8019 | 388.7528 | 490.5323 | 83.5693 | 0.27919 | 23.5159 | 2564.536 | 2724.332 |  | 38.6706
24.1083 | 151.6788 | 150.9988 | 108.755 | 777.0676 | 787.962 | 391.4255 | 494.079 | 82.7752 | 0.2757 | 23.5789 | 2564.088 | 2708.292 |  | 38.8741
24.1167 | 151.726 | 150.9297 | 108.4566 | 777.0381 | 788.0058 | 390.1854 | 492.558 | 82.9223 | 0.29417 | 23.4984 | 2571.843 | 2668.567 |  | 38.6091
24.125 | 151.7194 | 151.1318 | 108.2196 | 777.1567 | 787.9886 | 389.992 | 492.5582 | 83.6591 | 0.30743 | 23.5224 | 2566.714 | 2720.06 |  | 38.8204
24.1334 | 151.6426 | 150.9833 | 108.0044 | 777.093 | 788.2585 | 390.1618 | 492.7047 | 83.4588 | 0.30248 | 23.5723 | 2582.838 | 2719.722 |  | 38.9985
24.1417 | 151.5704 | 150.8651 | 107.8764 | 777.0009 | 787.5411 | 389.9728 | 492.7566 | 82.811 | 0.28309 | 23.5621 | 2561.617 | 2744.721 |  | 38.8496
24.15 | 151.5081 | 150.786 | 107.7428 | 776.7218 | 788.1327 | 390.4329 | 492.1053 | 82.9785 | 0.29347 | 23.4928 | 2584.929 | 2675.246 |  | 38.8293
24.1583 | 151.4817 | 150.7956 | 108.1299 | 777.2425 | 787.7716 | 390.9445 | 492.9403 | 83.6217 | 0.29476 | 23.6156 | 2555.206 | 2692.025 |  | 38.8875
24.1667 | 151.4302 | 150.7945 | 108.3299 | 777.2567 | 788.4478 | 390.2527 | 492.8884 | 83.5078 | 0.29028 | 23.5835 | 2586.099 | 2714.118 |  | 38.9418
24.175 | 151.4528 | 150.6695 | 108.5022 | 776.6874 | 788.3275 | 390.2122 | 492.4972 | 82.9385 | 0.286 | 23.5074 | 2562.745 | 2679.574 |  | 39.1446
24.1834 | 151.5083 | 150.8673 | 108.6941 | 778.024 | 788.9598 | 390.6262 | 493.4972 | 82.8145 | 0.3062 | 23.5857 | 2575.811 | 2689.14 |  | 38.9178
24.1917 | 151.5562 | 150.7322 | 108.8208 | 777.7793 | 787.9819 | 390.9864 | 494.1523 | 83.5459 | 0.30897 | 23.4948 | 2579.686 | 2701.957 |  | 38.5767
24.2 | 151.6786 | 150.8951 | 108.4563 | 777.4689 | 787.9613 | 391.2957 | 493.5657 | 83.7305 | 0.31995 | 23.6005 | 2582.054 | 2715.349 |  | 38.6565
24.2083 | 151.5378 | 150.95 | 108.1667 | 778.1032 | 787.7952 | 388.2208 | 489.7928 | 83.1473 | 0.3051 | 23.5476 | 2566.849 | 2696.77 |  | 38.5568
24.2167 | 151.5437 | 150.8206 | 107.9424 | 777.7639 | 788.166 | 390.0074 | 492.3458 | 82.726 | 0.29113 | 23.5294 | 2580.637 | 2741.973 |  | 38.6091
24.225 | 151.4941 | 150.7603 | 107.8132 | 777.6404 | 787.95 | 390.975 | 493.2253 | 83.2257 | 0.30264 | 23.5007 | 2579.966 | 2692.837 |  | 38.4638
24.2333 | 151.4578 | 150.8171 | 108.0185 | 777.1229 | 787.8781 | 390.1096 | 492.4235 | 83.69 | 0.29784 | 23.5728 | 2618.547 | 2693.847 |  | 38.5599
24.2417 | 151.3935 | 150.8463 | 108.26 | 777.5105 | 788.3624 | 391.0391 | 493.2662 | 83.0657 | 0.31112 | 23.5188 | 2583.171 | 2701.726 |  | 38.3861
24.25 | 151.4203 | 150.7882 | 108.4675 | 777.7974 | 787.7711 | 388.4875 | 490.3452 | 82.7641 | 0.3397 | 23.4701 | 2582.431 | 2705.094 |  | 38.4886
24.2584 | 151.5063 | 150.7885 | 108.6172 | 778.4178 | 788.0215 | 391.6243 | 493.7668 | 83.0432 | 0.30917 | 23.5741 | 2578.395 | 2722.538 |  | 38.4351
24.2667 | 151.526 | 150.8794 | 108.7992 | 778.3224 | 788.2918 | 391.0244 | 493.3243 | 83.6524 | 0.29918 | 23.5149 | 2557.3 | 2725.525 |  | 38.6135
24.275 | 151.5586 | 150.8232 | 108.5771 | 778.5374 | 788.0276 | 391.7954 | 494.8629 | 83.6232 | 0.31165 | 23.5804 | 2576.118 | 2737.184 |  | 38.5061
24.2833 | 151.6563 | 150.8787 | 108.3833 | 777.6655 | 788.4359 | 390.165 | 492.8716 | 82.8871 | 0.30352 | 23.5442 | 2559.189 | 2687.411 |  | 38.7026
24.2917 | 151.6769 | 150.7887 | 108.2791 | 777.3034 | 788.4608 | 391.4019 | 494.6718 | 82.9363 | 0.30553 | 23.5126 | 2555.198 | 2691.656 |  | 38.7704
24.3 | 151.6034 | 151.0865 | 108.1022 | 778.0505 | 788.1118 | 391.3993 | 493.7203 | 83.673 | 0.28077 | 23.5204 | 2561.729 | 2685.292 |  | 38.6073
24.3084 | 151.5146 | 150.8485 | 108.0164 | 777.7177 | 788.5566 | 390.0609 | 492.6997 | 83.3714 | 0.28747 | 23.4439 | 2583.484 | 2687.772 |  | 38.5671
24.3167 | 151.4759 | 150.7681 | 107.966 | 777.9022 | 787.7067 | 391.7612 | 494.7826 | 82.8465 | 0.29334 | 23.4877 | 2555.006 | 2678.843 |  | 38.3232
24.325 | 151.4418 | 150.8948 | 107.8287 | 777.373 | 787.6196 | 392.142 | 494.3819 | 82.808 | 0.29772 | 23.5185 | 2563.022 | 2703.884 |  | 38.4596
24.3333 | 151.4382 | 150.7225 | 108.1714 | 777.6769 | 787.9673 | 392.5966 | 495.0759 | 83.5858 | 0.29016 | 23.489 | 2553.514 | 2728.718 |  | 37.9488
24.3417 | 151.4199 | 150.5839 | 108.329 | 777.6788 | 788.3749 | 392.1165 | 495.5194 | 83.4582 | 0.27835 | 23.4996 | 2598.063 | 2684.978 |  | 38.3326
24.35 | 151.4887 | 150.871 | 108.518 | 777.6168 | 788.1603 | 392.5394 | 495.3748 | 82.9183 | 0.28065 | 23.5776 | 2572.052 | 2712.745 |  | 38.3254
24.3584 | 151.5388 | 150.6815 | 108.6255 | 777.9259 | 788.11 | 389.8525 | 492.5395 | 82.9021 | 0.29079 | 23.5069 | 2564.423 | 2728.244 |  | 38.2454
24.3667 | 151.6183 | 150.8527 | 108.7117 | 778.1555 | 788.1376 | 390.2477 | 492.279 | 83.4426 | 0.30209 | 23.523 | 2586.94 | 2715.735 |  | 38.004
24.375 | 151.6535 | 151.0666 | 108.5335 | 778.1821 | 788.5911 | 389.5055 | 492.3085 | 83.6095 | 0.29413 | 23.5414 | 2580.993 | 2736.243 |  | 37.9425
24.3833 | 151.638 | 150.9319 | 108.2594 | 778.6646 | 787.867 | 390.2364 | 492.441 | 82.9863 | 0.3151 | 23.4803 | 2597.671 | 2743.606 |  | 37.9527
24.3917 | 151.5715 | 150.8407 | 108.0126 | 778.1908 | 788.1916 | 389.0984 | 491.2906 | 82.8092 | 0.29514 | 23.5681 | 2586.314 | 2690.805 |  | 38.2117
24.4 | 151.5506 | 150.8826 | 107.8942 | 777.1373 | 787.9729 | 390.0217 | 492.6611 | 83.4366 | 0.29942 | 23.4953 | 2582.652 | 2728.458 |  | 38.0328
24.4083 | 151.4983 | 150.8582 | 107.7569 | 777.7516 | 787.8448 | 391.3224 | 493.8041 | 83.5771 | 0.29515 | 23.5656 | 2565.02 | 2732.523 |  | 37.697
24.4167 | 151.4481 | 150.7318 | 108.1862 | 777.2831 | 787.7925 | 392.0467 | 495.0977 | 82.8646 | 0.28826 | 23.4892 | 2600.396 | 2723.899 |  | 37.6161
24.425 | 151.4521 | 150.878 | 108.309 | 777.8741 | 787.4077 | 391.628 | 494.2595 | 82.7505 | 0.29938 | 23.5249 | 2566.938 | 2718.768 |  | 37.675
24.4333 | 151.5103 | 150.8058 | 108.4427 | 777.4833 | 787.7049 | 391.6638 | 494.5148 | 83.3223 | 0.29893 | 23.4986 | 2607.903 | 2739.747 |  | 37.9684
24.4417 | 151.5276 | 150.7361 | 108.6358 | 777.2596 | 787.9332 | 391.0174 | 493.3165 | 83.4828 | 0.28045 | 23.5388 | 2566.37 | 2709.339 |  | 38.1761
24.45 | 151.6097 | 150.8559 | 108.7375 | 776.924 | 787.7028 | 390.1965 | 492.8804 | 83.0045 | 0.26202 | 23.5125 | 2584.137 | 2697.897 |  | 38.4027
24.4583 | 151.6984 | 151.0154 | 108.6307 | 777.2674 | 787.6914 | 390.7699 | 493.5335 | 82.7277 | 0.26629 | 23.5717 | 2555.531 | 2705.101 |  | 38.3184
24.4667 | 151.7094 | 150.9479 | 108.3074 | 777.2784 | 787.8224 | 390.0822 | 492.5017 | 83.3479 | 0.26734 | 23.5761 | 2571.91 | 2701.318 |  | 38.4845
24.475 | 151.6725 | 150.9487 | 108.1669 | 777.2818 | 787.9055 | 391.1048 | 493.6175 | 83.679 | 0.27385 | 23.5107 | 2576.274 | 2711.381 |  | 38.5892
24.4833 | 151.5873 | 150.8426 | 107.9596 | 777.3024 | 787.87 | 390.2581 | 492.657 | 83.1971 | 0.28959 | 23.5483 | 2544.267 | 2708.674 |  | 38.6107
24.4917 | 151.5865 | 150.9618 | 107.8033 | 777.6716 | 787.5351 | 390.1034 | 492.1398 | 82.7281 | 0.28776 | 23.503 | 2602.044 | 2702.888 |  | 38.5241
24.5 | 151.4863 | 150.6086 | 107.9599 | 777.7352 | 788.2249 | 391.3607 | 493.839 | 83.0508 | 0.29017 | 23.5583 | 2559.886 | 2693.389 |  | 38.4212
24.5084 | 151.4743 | 150.722 | 108.2088 | 777.5449 | 788.204 | 391.2761 | 494.0578 | 83.5709 | 0.29869 | 23.5136 | 2619.81 | 2706.835 |  | 38.4923
24.5167 | 151.5448 | 150.9411 | 108.5163 | 777.2094 | 787.8758 | 390.9033 | 493.4586 | 83.3224 | 0.30272 | 23.4948 | 2598.4 | 2723.551 |  | 38.6088
24.525 | 151.5893 | 150.7835 | 108.5565 | 777.757 | 788.0794 | 390.0825 | 491.6641 | 82.7564 | 0.31558 | 23.5315 | 2594.333 | 2750.47 |  | 38.3772
24.5333 | 151.569 | 150.8859 | 108.6358 | 778.2013 | 788.088 | 389.994 | 492.6088 | 83.1917 | 0.31276 | 23.5544 | 2586.958 | 2741.287 |  | 38.4169
24.5417 | 151.6705 | 150.9187 | 108.7027 | 777.7333 | 787.7645 | 389.9386 | 492.8234 | 83.6187 | 0.30081 | 23.4963 | 2587.453 | 2705.237 |  | 38.5839
24.55 | 151.6785 | 150.9985 | 108.3519 | 777.3336 | 788.3183 | 390.019 | 492.0957 | 83.6156 | 0.27919 | 23.4982 | 2602.049 | 2688.133 |  | 38.4131
24.5584 | 151.6236 | 150.9678 | 108.1038 | 777.3389 | 787.8886 | 391.1739 | 493.5316 | 82.9418 | 0.28757 | 23.5303 | 2591.144 | 2722.281 |  | 38.5953
24.5667 | 151.564 | 150.9783 | 107.9317 | 778.2052 | 787.7475 | 390.0722 | 492.1563 | 82.6631 | 0.27311 | 23.4997 | 2559.249 | 2725.689 |  | 38.4552
24.575 | 151.5414 | 150.7501 | 107.74 | 778.1173 | 787.4995 | 392.6585 | 495.8192 | 83.234 | 0.3034 | 23.5293 | 2612.953 | 2697.029 |  | 38.4904
24.5833 | 151.4246 | 150.7384 | 108.2232 | 777.8472 | 787.7906 | 391.9846 | 494.3767 | 83.6437 | 0.31549 | 23.5008 | 2581.878 | 2672.77 |  | 38.5827
24.5917 | 151.4814 | 150.7634 | 108.4209 | 777.6734 | 787.8015 | 392.0604 | 494.4592 | 83.0323 | 0.30628 | 23.5017 | 2595.517 | 2694.7 |  | 38.7483
24.6 | 151.5259 | 150.8472 | 108.7017 | 776.8613 | 788.017 | 391.2429 | 493.6641 | 82.7315 | 0.30566 | 23.5371 | 2637.036 | 2728.291 |  | 38.91
24.6083 | 151.5772 | 150.8605 | 108.8119 | 777.1315 | 788.2377 | 390.6678 | 493.9044 | 83.4563 | 0.28445 | 23.5252 | 2581.865 | 2687.795 |  | 38.9049
24.6167 | 151.6427 | 151.0533 | 108.5 | 777.8168 | 788.1017 | 390.739 | 493.4514 | 83.4866 | 0.28192 | 23.5458 | 2585.815 | 2719.03 |  | 38.8617
24.625 | 151.6686 | 151.0978 | 108.3051 | 776.9832 | 787.7747 | 390.8062 | 492.9063 | 82.8546 | 0.32174 | 23.4657 | 2567.186 | 2687.789 |  | 38.9129
24.6334 | 151.6209 | 150.9614 | 108.0446 | 777.0541 | 787.3428 | 391.2971 | 494.1704 | 82.7312 | 0.28434 | 23.4064 | 2568.105 | 2721.425 |  | 38.8521
24.6417 | 151.5956 | 150.9053 | 107.9005 | 777.8112 | 787.3083 | 391.049 | 493.7474 | 83.6157 | 0.3003 | 23.5212 | 2578.327 | 2702.409 |  | 38.8573
24.65 | 151.4907 | 150.8234 | 107.8484 | 777.4919 | 788.236 | 391.3008 | 493.4091 | 83.4661 | 0.27566 | 23.5221 | 2562.639 | 2680.592 |  | 38.852
24.6583 | 151.3708 | 150.6354 | 108.1076 | 777.145 | 787.7843 | 392.2429 | 494.5199 | 82.9426 | 0.27805 | 23.5474 | 2565.915 | 2645.359 |  | 39.0702
24.6667 | 151.4294 | 150.6876 | 108.2848 | 777.6815 | 787.5145 | 391.5226 | 493.6776 | 82.7792 | 0.27146 | 23.486 | 2592.025 | 2708.841 |  | 38.8604
24.675 | 151.4433 | 150.7213 | 108.5181 | 777.7019 | 787.6243 | 391.0242 | 493.5194 | 83.4686 | 0.2869 | 23.5111 | 2585.181 | 2724.103 |  | 38.8183
24.6834 | 151.5439 | 150.7811 | 108.6249 | 778.1272 | 788.2373 | 391.2631 | 494.0944 | 83.5533 | 0.31919 | 23.4742 | 2590.117 | 2702.152 |  | 38.83
24.6917 | 151.5871 | 150.7657 | 108.8251 | 777.8606 | 787.824 | 389.1442 | 491.4685 | 83.2797 | 0.31074 | 23.4792 | 2589.063 | 2747.662 |  | 38.7976
24.7 | 151.63 | 150.9598 | 108.4449 | 777.8586 | 787.8508 | 390.7225 | 493.1256 | 82.7044 | 0.34102 | 23.4713 | 2600.398 | 2696.649 |  | 38.7256
24.7083 | 151.6126 | 150.8687 | 108.2107 | 777.9193 | 787.9656 | 389.3287 | 491.4767 | 83.4875 | 0.31192 | 23.5333 | 2591.98 | 2729.07 |  | 38.7594
24.7167 | 151.6007 | 150.8325 | 107.9877 | 777.8234 | 788.0172 | 388.9366 | 490.8477 | 83.6595 | 0.30922 | 23.4513 | 2572.294 | 2739.944 |  | 38.7893
24.725 | 151.5429 | 150.8467 | 107.8419 | 777.3817 | 787.8741 | 390.0527 | 492.7733 | 83.1442 | 0.28161 | 23.4405 | 2590.66 | 2695.151 |  | 39.124
24.7334 | 151.4225 | 150.6785 | 107.9003 | 776.8965 | 788.5803 | 389.6935 | 491.3651 | 82.8728 | 0.25786 | 23.4814 | 2602.653 | 2721.2 |  | 39.065
24.7417 | 151.4403 | 150.759 | 108.2574 | 777.3726 | 787.8404 | 393.0425 | 495.2092 | 83.5225 | 0.25873 | 23.5867 | 2550.792 | 2683.618 |  | 38.8903
24.75 | 151.4668 | 150.8208 | 108.4355 | 777.8621 | 787.9694 | 390.5477 | 493.5016 | 83.5517 | 0.26838 | 23.5726 | 2582.19 | 2703.485 |  | 38.8169
24.7583 | 151.528 | 150.7715 | 108.657 | 777.5888 | 787.8214 | 391.3102 | 493.6433 | 82.7514 | 0.26233 | 23.5084 | 2545.974 | 2704.982 |  | 38.6372
24.7667 | 151.5412 | 150.8796 | 108.7679 | 777.4297 | 787.6781 | 390.6076 | 493.666 | 83.0383 | 0.24632 | 23.5462 | 2581.825 | 2695.429 |  | 38.7383
24.775 | 151.6167 | 150.9526 | 108.552 | 776.9243 | 787.8712 | 392.0076 | 495.111 | 83.6042 | 0.24628 | 23.5237 | 2575.312 | 2725.958 |  | 38.822
24.7833 | 151.6402 | 150.9894 | 108.3463 | 776.8024 | 788.1563 | 389.3565 | 491.7181 | 83.4133 | 0.22649 | 23.4244 | 2578.072 | 2714.696 |  | 38.9175
24.7917 | 151.6513 | 150.8945 | 108.0977 | 776.9522 | 787.8495 | 390.1294 | 492.1936 | 82.8515 | 0.21778 | 23.4719 | 2595.772 | 2736.843 |  | 38.8337
24.8 | 151.5872 | 150.8045 | 107.9198 | 778.3286 | 788.0776 | 390.5522 | 493.2477 | 83.0334 | 0.22957 | 23.5136 | 2580.611 | 2713.056 |  | 38.7599
24.8083 | 151.5299 | 150.7812 | 107.8465 | 777.5365 | 788.0103 | 390.4665 | 492.4963 | 83.3893 | 0.23099 | 23.5176 | 2575.081 | 2719.992 |  | 38.5243
24.8167 | 151.4761 | 150.7455 | 108.0277 | 777.7359 | 787.915 | 391.6313 | 494.7232 | 83.5582 | 0.2311 | 23.4425 | 2566.206 | 2685.646 |  | 38.5723
24.825 | 151.4244 | 150.7633 | 108.2132 | 777.4142 | 787.6476 | 392.4695 | 496.1931 | 82.8778 | 0.23909 | 23.5096 | 2555.012 | 2677.779 |  | 38.7332
24.8333 | 151.4307 | 150.6053 | 108.4374 | 778.2979 | 787.8694 | 392.3521 | 494.8045 | 82.7604 | 0.2446 | 23.414 | 2570.411 | 2719.591 |  | 38.5677
24.8417 | 151.4815 | 150.7146 | 108.5433 | 777.4351 | 788.5479 | 391.95 | 494.8546 | 83.0745 | 0.25268 | 23.4614 | 2575.306 | 2739.234 |  | 38.6211
24.85 | 151.5117 | 150.8094 | 108.6076 | 778.0449 | 787.8876 | 392.1168 | 494.6062 | 83.7189 | 0.26134 | 23.5135 | 2611.25 | 2722.628 |  | 38.6349
24.8583 | 151.5618 | 150.7743 | 108.6485 | 778.4924 | 787.8342 | 392.2249 | 495.4688 | 83.175 | 0.26908 | 23.5875 | 2565.138 | 2737.459 |  | 38.5159
24.8667 | 151.6608 | 150.8769 | 108.4733 | 777.9323 | 787.9913 | 389.9048 | 492.1968 | 82.7524 | 0.28741 | 23.522 | 2603.656 | 2715.741 |  | 38.4826
24.875 | 151.6337 | 150.9926 | 108.179 | 778.4014 | 788.3816 | 391.0262 | 494.6141 | 83.0734 | 0.29091 | 23.5349 | 2594.973 | 2703.318 |  | 38.3157
24.8834 | 151.5586 | 150.9312 | 108.0405 | 778.3206 | 788.0046 | 391.5877 | 493.9658 | 83.5486 | 0.24951 | 23.5341 | 2567.505 | 2743.188 |  | 38.2469
24.8917 | 151.4808 | 150.8787 | 107.8427 | 777.8814 | 787.9126 | 393.1851 | 495.9247 | 83.6244 | 0.23951 | 23.4588 | 2583.91 | 2701.322 |  | 37.6291
24.9 | 151.3716 | 150.8703 | 107.8684 | 777.9206 | 787.0599 | 392.5809 | 495.2386 | 82.9797 | 0.23805 | 23.5687 | 2584.354 | 2722.413 |  | 37.238
24.9083 | 151.4453 | 150.6866 | 108.2177 | 777.9201 | 787.3086 | 392.7321 | 495.8308 | 82.692 | 0.22087 | 23.4507 | 2609.191 | 2739.992 |  | 37.7283
24.9167 | 151.4718 | 150.6632 | 108.479 | 777.7195 | 787.5001 | 390.7356 | 493.4101 | 83.2801 | 0.20446 | 23.4828 | 2582.806 | 2749.735 |  | 38.0954
24.925 | 151.4996 | 150.8954 | 108.605 | 777.8917 | 787.4051 | 392.4598 | 495.3713 | 83.7269 | 0.2449 | 23.5448 | 2582.667 | 2697.452 |  | 38.4943
24.9334 | 151.5044 | 150.8673 | 108.8107 | 778.0006 | 787.8299 | 390.4208 | 492.5107 | 83.3403 | 0.27317 | 23.501 | 2561.762 | 2709.544 |  | 38.0518
24.9417 | 151.5686 | 150.9926 | 108.7682 | 777.8636 | 788.3195 | 391.2401 | 493.6221 | 82.7468 | 0.27574 | 23.4832 | 2591.683 | 2687.888 |  | 37.8422
24.95 | 151.6329 | 150.9505 | 108.3506 | 778.1937 | 787.9175 | 389.913 | 492.5651 | 82.8431 | 0.28958 | 23.4277 | 2566.906 | 2748.365 |  | 38.0883
24.9583 | 151.618 | 150.8968 | 108.1195 | 777.7114 | 788.2834 | 391.6827 | 494.8616 | 83.5463 | 0.28719 | 23.445 | 2571.962 | 2709.349 |  | 37.879
24.9667 | 151.5853 | 151.106 | 107.9521 | 777.6778 | 787.9183 | 391.3091 | 494.5334 | 83.4573 | 0.29327 | 23.5527 | 2561.33 | 2688.289 |  | 37.5369
24.975 | 151.5177 | 150.728 | 107.7775 | 777.9838 | 787.359 | 391.386 | 494.6988 | 82.9176 | 0.29565 | 23.5225 | 2568.874 | 2739.093 |  | 37.3441
24.9833 | 151.4091 | 150.8977 | 108.0581 | 777.5359 | 787.3747 | 391.7355 | 494.6268 | 82.6865 | 0.27636 | 23.5532 | 2569.502 | 2728.305 |  | 37.7799
24.9917 | 151.4402 | 150.7307 | 108.217 | 777.0793 | 788.0293 | 391.7509 | 494.1608 | 83.2182 | 0.25587 | 23.4918 | 2559.613 | 2685.846 |  | 37.8176
25 | 151.4774 | 150.8107 | 108.4085 | 777.5212 | 788.8533 | 392.0508 | 495.1334 | 83.6367 | 0.25288 | 23.4485 | 2581.498 | 2677.792 |  | 37.9637
25.0084 | 151.4972 | 150.843 | 108.5635 | 777.1401 | 788.0818 | 390.1263 | 492.3321 | 83.2895 | 0.24813 | 23.4796 | 2565.057 | 2729.325 |  | 37.9222
25.0167 | 151.567 | 151.0172 | 108.6991 | 777.1605 | 788.0896 | 391.6734 | 494.762 | 82.7617 | 0.24851 | 23.4844 | 2562.479 | 2704.957 |  | 38.3201
25.025 | 151.6199 | 151.0419 | 108.7616 | 776.6188 | 787.95 | 389.6721 | 492.15 | 82.7252 | 0.23894 | 23.5471 | 2581.905 | 2734.87 |  | 38.4666
25.0333 | 151.6993 | 150.9974 | 108.4648 | 776.5647 | 787.5247 | 389.7623 | 492.5623 | 83.3924 | 0.22432 | 23.5082 | 2567.818 | 2726.186 |  | 38.6974
25.0417 | 151.7253 | 150.967 | 108.2301 | 777.0645 | 787.8401 | 391.5845 | 494.2851 | 83.7112 | 0.24566 | 23.5073 | 2562.581 | 2714.959 |  | 38.5704
25.05 | 151.6719 | 151.0754 | 108.1969 | 777.7188 | 787.7447 | 390.866 | 492.7037 | 83.1518 | 0.28011 | 23.5283 | 2588.76 | 2692.595 |  | 38.5883
25.0584 | 151.6219 | 150.9792 | 107.9831 | 777.6345 | 787.9949 | 390.8332 | 493.5665 | 82.7309 | 0.29772 | 23.5201 | 2584.828 | 2696.798 |  | 38.6539
25.0667 | 151.5692 | 150.8882 | 107.9445 | 777.0933 | 788.1886 | 391.7534 | 494.5048 | 83.0712 | 0.27434 | 23.5015 | 2576.679 | 2713.468 |  | 38.5817
25.075 | 151.5317 | 150.8961 | 107.7603 | 778.4637 | 787.8483 | 390.6329 | 493.2255 | 83.665 | 0.28273 | 23.4817 | 2560.285 | 2684.378 |  | 38.4942
25.0833 | 151.5015 | 150.9049 | 108.1597 | 778.0252 | 788.5399 | 391.5748 | 494.1944 | 83.1171 | 0.28387 | 23.4899 | 2593.636 | 2668.989 |  | 38.6099
25.0917 | 151.4689 | 150.8046 | 108.3951 | 778.044 | 787.5095 | 392.2313 | 494.9221 | 82.8116 | 0.30206 | 23.5285 | 2601.205 | 2712.848 |  | 38.4066
25.1 | 151.6523 | 150.8562 | 108.6401 | 777.6915 | 787.6286 | 392.1573 | 495.1581 | 82.9369 | 0.30597 | 23.4726 | 2575.805 | 2681.607 |  | 38.6168
25.1084 | 151.6059 | 150.9486 | 108.7402 | 777.6036 | 787.6827 | 390.2165 | 492.8246 | 83.5462 | 0.28117 | 23.5758 | 2577.557 | 2699.026 |  | 38.6206
25.1167 | 151.6547 | 150.9 | 108.7279 | 778.5152 | 787.971 | 389.7856 | 491.5669 | 83.3894 | 0.28805 | 23.4916 | 2593.26 | 2695.975 |  | 38.3656
25.125 | 151.6842 | 151.041 | 108.3493 | 778.043 | 787.6628 | 389.0026 | 490.919 | 82.759 | 0.31365 | 23.5617 | 2571.841 | 2737.677 |  | 38.3136
25.1333 | 151.6428 | 150.8425 | 108.1369 | 777.7477 | 787.9658 | 390.061 | 492.3628 | 82.8763 | 0.30395 | 23.535 | 2594.892 | 2762.783 |  | 38.5141
25.1417 | 151.6562 | 150.9322 | 108.0219 | 776.4954 | 787.9333 | 389.1652 | 490.5422 | 83.5166 | 0.29562 | 23.5884 | 2584.577 | 2705.148 |  | 38.8278
25.15 | 151.5958 | 150.9349 | 107.9157 | 776.5809 | 787.9479 | 390.7574 | 493.0858 | 83.2205 | 0.27524 | 23.5782 | 2584.484 | 2712.656 |  | 39.0447
25.1583 | 151.5268 | 150.8428 | 107.8169 | 776.3726 | 787.1085 | 390.8862 | 493.9715 | 82.7867 | 0.26047 | 23.5265 | 2567.853 | 2712.198 |  | 38.8385
25.1667 | 151.48 | 150.7222 | 108.2112 | 777.3546 | 787.1707 | 392.216 | 494.741 | 82.8448 | 0.26599 | 23.4904 | 2576.698 | 2745.13 |  | 38.4291
25.175 | 151.4888 | 150.8103 | 108.3777 | 777.5372 | 787.7066 | 392.0553 | 494.6214 | 83.6431 | 0.2747 | 23.547 | 2579.715 | 2736.81 |  | 38.8245
25.1833 | 151.5705 | 150.7943 | 108.5727 | 776.1911 | 787.5441 | 390.4198 | 493.3353 | 83.2758 | 0.25493 | 23.4295 | 2593.701 | 2715.168 |  | 38.9225
25.1917 | 151.5627 | 150.7932 | 108.6527 | 776.9896 | 787.852 | 389.7641 | 492.0128 | 82.7019 | 0.24817 | 23.4596 | 2579.211 | 2697.882 |  | 38.9058
25.2 | 151.6458 | 150.9297 | 108.7449 | 777.0073 | 788.6617 | 389.8161 | 492.0298 | 83.1512 | 0.2512 | 23.5878 | 2577.88 | 2702.772 |  | 38.9159
25.2083 | 151.6902 | 150.9952 | 108.4057 | 776.4816 | 787.8623 | 392.0314 | 494.913 | 83.5084 | 0.25618 | 23.5848 | 2579.867 | 2684.275 |  | 38.6724
25.2167 | 151.6876 | 150.9324 | 108.1091 | 776.5501 | 787.9426 | 391.3366 | 494.3694 | 83.5412 | 0.2491 | 23.472 | 2575.381 | 2697.304 |  | 38.6581
25.225 | 151.5824 | 150.7996 | 107.9687 | 777.5278 | 788.0695 | 391.6526 | 494.1146 | 83.1157 | 0.24763 | 23.5105 | 2569.546 | 2722.342 |  | 38.5306
25.2333 | 151.5217 | 150.867 | 107.8979 | 777.6315 | 787.6317 | 390.5472 | 492.7378 | 82.6656 | 0.2587 | 23.6037 | 2545.311 | 2705.138 |  | 38.5419
25.2417 | 151.4255 | 150.8242 | 107.8938 | 778.0625 | 787.7366 | 392.1755 | 495.2739 | 83.2885 | 0.25545 | 23.4689 | 2552.277 | 2694.941 |  | 38.51
25.25 | 151.3592 | 150.7613 | 108.2 | 778.1401 | 787.6328 | 392.6143 | 496.0382 | 83.6758 | 0.2533 | 23.5807 | 2591.476 | 2706.21 |  | 38.2544
25.2584 | 151.4536 | 150.7297 | 108.4392 | 777.6439 | 787.6732 | 391.0523 | 493.829 | 83.1862 | 0.22784 | 23.5189 | 2578.817 | 2740.604 |  | 38.1155
25.2667 | 151.5069 | 150.7373 | 108.5345 | 777.6392 | 787.4989 | 391.5123 | 493.6015 | 82.7813 | 0.2051 | 23.4267 | 2593.728 | 2684.379 |  | 38.2263
25.275 | 151.5111 | 150.7368 | 108.6785 | 777.6096 | 788.0696 | 391.4612 | 493.8345 | 83.3229 | 0.21222 | 23.5335 | 2599.349 | 2695.609 |  | 38.4443
25.2833 | 151.577 | 150.8184 | 108.8136 | 777.6727 | 787.7308 | 392.2167 | 495.0265 | 83.6919 | 0.23261 | 23.5521 | 2575.757 | 2700.048 |  | 38.5126
25.2917 | 151.6281 | 150.9076 | 108.4047 | 777.9195 | 787.9177 | 391.4139 | 494.1564 | 83.0263 | 0.2576 | 23.4705 | 2598.217 | 2737.815 |  | 38.5213
25.3 | 151.5537 | 150.8686 | 108.2177 | 778.1448 | 788.1047 | 392.5769 | 495.6108 | 82.7081 | 0.27317 | 23.5867 | 2582.013 | 2739.37 |  | 38.4293
25.3084 | 151.5516 | 150.74 | 108.0173 | 778.3508 | 788.2048 | 390.7929 | 493.224 | 83.4568 | 0.29154 | 23.5264 | 2567.175 | 2706.101 |  | 38.3503
25.3167 | 151.4279 | 150.7854 | 107.7921 | 777.6609 | 787.3248 | 391.9498 | 494.2402 | 83.6361 | 0.2873 | 23.4709 | 2603.491 | 2702.32 |  | 37.9318
25.325 | 151.3886 | 150.6133 | 107.822 | 778.1445 | 787.2277 | 392.7564 | 495.8398 | 82.9908 | 0.26436 | 23.5278 | 2582.912 | 2734.872 |  | 38.063
25.3333 | 151.3361 | 150.6687 | 108.1921 | 777.374 | 787.6461 | 392.6577 | 495.6922 | 82.6305 | 0.26995 | 23.5055 | 2590.52 | 2671.728 |  | 38.4388
25.3417 | 151.4603 | 150.7957 | 108.463 | 777.6617 | 787.1521 | 391.7108 | 494.4329 | 82.8716 | 0.27035 | 23.5083 | 2621.209 | 2730.369 |  | 38.3693
25.35 | 151.508 | 150.8392 | 108.6496 | 777.3527 | 787.6085 | 390.3969 | 492.4048 | 83.6238 | 0.28141 | 23.4739 | 2588.985 | 2713.217 |  | 38.2425
25.3583 | 151.5495 | 150.8177 | 108.8068 | 778.047 | 787.5118 | 390.639 | 493.0399 | 83.2536 | 0.28857 | 23.5528 | 2547.535 | 2690.433 |  | 38.2993
25.3667 | 151.5613 | 150.7375 | 108.6484 | 777.1893 | 787.7028 | 390.2401 | 492.3698 | 82.8154 | 0.27723 | 23.4814 | 2578.724 | 2727.502 |  | 38.5553
25.375 | 151.6181 | 150.9182 | 108.3396 | 777.1958 | 787.7045 | 388.7473 | 490.9216 | 82.9859 | 0.26789 | 23.5006 | 2581.078 | 2661.116 |  | 38.5852
25.3834 | 151.6019 | 150.7671 | 108.1218 | 777.8127 | 788.0762 | 390.3911 | 493.3693 | 83.6694 | 0.22753 | 23.574 | 2536.579 | 2718.497 |  | 38.7993
25.3917 | 151.5662 | 150.8223 | 107.9286 | 777.5707 | 787.6395 | 391.0185 | 493.3537 | 83.2703 | 0.23964 | 23.5277 | 2556.483 | 2696.026 |  | 38.8578
25.4 | 151.4244 | 150.6576 | 107.7669 | 778.0948 | 787.5754 | 391.5538 | 493.6631 | 82.7583 | 0.23696 | 23.5748 | 2560.117 | 2752.053 |  | 38.5958
25.4083 | 151.4154 | 150.7674 | 108.1112 | 777.9485 | 787.9691 | 390.5712 | 492.9172 | 83.0131 | 0.20986 | 23.4748 | 2556.34 | 2685.66 |  | 38.2561
25.4167 | 151.4823 | 150.6971 | 108.3579 | 777.6634 | 788.0465 | 391.7692 | 494.9989 | 83.6218 | 0.24157 | 23.5138 | 2552.479 | 2744.447 |  | 38.0019
25.425 | 151.4755 | 150.7629 | 108.5688 | 778.0551 | 787.6432 | 392.8181 | 496.311 | 83.654 | 0.24805 | 23.5047 | 2557.733 | 2703.668 |  | 37.8639
25.4334 | 151.524 | 150.7709 | 108.7139 | 778.3882 | 788.0219 | 392.9573 | 495.463 | 82.9689 | 0.25267 | 23.4741 | 2551.07 | 2669.971 |  | 37.7805
25.4417 | 151.5405 | 150.7351 | 108.7814 | 779.017 | 788.1844 | 391.9999 | 495.0328 | 82.8745 | 0.25324 | 23.5332 | 2563.917 | 2723.236 |  | 37.8605
25.45 | 151.581 | 150.8286 | 108.5072 | 777.9871 | 788.0839 | 391.432 | 494.7874 | 83.49 | 0.23875 | 23.5604 | 2597.234 | 2712.797 |  | 37.9778
25.4583 | 151.643 | 150.929 | 108.374 | 778.1485 | 788.1473 | 390.0129 | 492.2288 | 83.606 | 0.24794 | 23.5522 | 2585.763 | 2691.76 |  | 38.1098
25.4667 | 151.5197 | 150.8771 | 108.176 | 777.6896 | 787.3066 | 391.2542 | 494.2753 | 82.9183 | 0.25908 | 23.5662 | 2570.634 | 2718.429 |  | 38.1456
25.475 | 151.5877 | 150.9267 | 108.0659 | 777.6949 | 787.4612 | 392.1986 | 494.9027 | 82.8486 | 0.26889 | 23.5046 | 2559.717 | 2675.097 |  | 38.0496
25.4834 | 151.5313 | 150.822 | 107.9284 | 778.1674 | 787.256 | 391.1679 | 493.9509 | 83.4287 | 0.26577 | 23.4446 | 2567.175 | 2725.231 |  | 37.6478
25.4917 | 151.4943 | 150.627 | 107.8877 | 777.8085 | 787.2383 | 392.7136 | 496.0469 | 83.3672 | 0.2203 | 23.5634 | 2574.399 | 2692.044 |  | 37.7171
25.5 | 151.3674 | 150.7098 | 108.0771 | 777.9009 | 787.6221 | 391.8217 | 494.5965 | 82.8473 | 0.23125 | 23.5229 | 2611.688 | 2732.532 |  | 37.858
25.5083 | 151.4699 | 150.7299 | 108.2839 | 777.6923 | 787.1881 | 392.1711 | 494.5286 | 82.7566 | 0.2435 | 23.521 | 2589.663 | 2715.598 |  | 37.7743
25.5167 | 151.4724 | 150.9118 | 108.4354 | 777.9234 | 787.5003 | 391.8407 | 494.7924 | 83.3204 | 0.24282 | 23.5376 | 2579.014 | 2728.038 |  | 38.0528
25.525 | 151.5076 | 150.8292 | 108.5107 | 777.9518 | 787.7185 | 390.6375 | 492.8131 | 83.6778 | 0.21423 | 23.5844 | 2590.573 | 2685.58 |  | 38.2203
25.5333 | 151.5132 | 150.6944 | 108.6012 | 778.172 | 787.2736 | 390.2158 | 492.9063 | 83.106 | 0.22465 | 23.5436 | 2583.721 | 2687.791 |  | 37.9261
25.5417 | 151.5819 | 150.8375 | 108.6558 | 778.4586 | 788.2005 | 390.6776 | 493.5367 | 82.7016 | 0.23203 | 23.5049 | 2580.179 | 2726.257 |  | 37.8663
25.55 | 151.6484 | 150.8174 | 108.4972 | 778.2756 | 787.6709 | 390.6472 | 494.1106 | 83.1307 | 0.24962 | 23.5907 | 2610.382 | 2715.257 |  | 37.8878
25.5583 | 151.5814 | 150.9379 | 108.3305 | 778.1827 | 787.3372 | 389.8896 | 492.3664 | 83.5382 | 0.25871 | 23.5399 | 2560.932 | 2752.324 |  | 37.7383
25.5667 | 151.5705 | 150.7984 | 108.1768 | 777.7612 | 787.8257 | 390.4905 | 492.558 | 83.0204 | 0.24326 | 23.4695 | 2594.479 | 2699.137 |  | 37.5984
25.575 | 151.5568 | 150.7778 | 108.0317 | 777.6288 | 787.6333 | 390.4174 | 493.1631 | 82.6986 | 0.2198 | 23.4622 | 2590.659 | 2692.967 |  | 37.5602
25.5833 | 151.5254 | 150.8304 | 108.0044 | 777.7455 | 787.6293 | 390.6563 | 492.666 | 83.0657 | 0.22233 | 23.4707 | 2578.411 | 2671.353 |  | 37.5146
25.5917 | 151.4579 | 150.7401 | 107.9409 | 777.2964 | 787.3303 | 391.5305 | 493.9691 | 83.69 | 0.20441 | 23.5551 | 2556.786 | 2712.575 |  | 37.9677
25.6 | 151.4406 | 150.7832 | 108.0482 | 777.2526 | 787.311 | 392.9984 | 495.9251 | 83.5285 | 0.24671 | 23.4013 | 2560.491 | 2702.862 |  | 38.053
25.6083 | 151.3821 | 150.7135 | 108.2958 | 777.7504 | 788.1545 | 392.1386 | 495.0732 | 82.6644 | 0.2632 | 23.5111 | 2567.057 | 2693.65 |  | 37.957
25.6167 | 151.4784 | 150.7087 | 108.4368 | 777.7422 | 787.5995 | 390.8618 | 492.9191 | 83.0592 | 0.28051 | 23.4959 | 2603.056 | 2713.549 |  | 37.71
25.625 | 151.4345 | 150.8234 | 108.5474 | 778.2405 | 787.6409 | 390.9818 | 493.8494 | 83.5512 | 0.31249 | 23.5571 | 2567.06 | 2741.907 |  | 37.8552
25.6334 | 151.5574 | 150.9372 | 108.6111 | 778.1501 | 787.3123 | 391.2144 | 494.0043 | 83.5824 | 0.32277 | 23.5596 | 2560.513 | 2724.393 |  | 37.7989
25.6417 | 151.616 | 150.8225 | 108.7119 | 778.4247 | 787.221 | 391.1132 | 494.1505 | 82.8514 | 0.33591 | 23.5605 | 2580.931 | 2732.875 |  | 37.5241
25.65 | 151.6033 | 150.8887 | 108.4484 | 777.9946 | 788.1227 | 390.8056 | 493.0164 | 82.792 | 0.29062 | 23.4543 | 2579.79 | 2741.995 |  | 37.8356
25.6583 | 151.5785 | 151.005 | 108.2285 | 778.7197 | 787.2802 | 390.1547 | 492.3323 | 83.2862 | 0.30327 | 23.4594 | 2574.888 | 2731.525 |  | 38.0311
25.6667 | 151.5518 | 151.0076 | 108.0567 | 778.6126 | 787.2235 | 390.0458 | 492.9108 | 83.4271 | 0.30037 | 23.5034 | 2566.839 | 2729.514 |  | 37.7754
25.675 | 151.516 | 150.7888 | 107.9586 | 777.7585 | 787.3414 | 391.9485 | 495.0462 | 82.9747 | 0.27295 | 23.4521 | 2588.38 | 2724.136 |  | 37.8811
25.6834 | 151.4408 | 150.5707 | 107.8947 | 777.7804 | 787.3297 | 389.1265 | 491.1097 | 82.7413 | 0.26079 | 23.5173 | 2571.4 | 2725.001 |  | 38.0256
25.6917 | 151.432 | 150.6194 | 108.0737 | 778.3214 | 787.7648 | 392.1404 | 495.0505 | 83.2503 | 0.27852 | 23.5294 | 2583.614 | 2710.021 |  | 37.858
25.7 | 151.3463 | 150.6604 | 108.2982 | 777.5873 | 787.9479 | 391.776 | 494.247 | 83.5808 | 0.2915 | 23.5386 | 2578.057 | 2681.143 |  | 37.9408
25.7083 | 151.4501 | 150.7573 | 108.4626 | 778.3658 | 787.1452 | 391.5591 | 494.025 | 83.0562 | 0.30618 | 23.5568 | 2559.987 | 2738.461 |  | 37.9543
25.7167 | 151.4482 | 150.7052 | 108.6132 | 778.1216 | 787.7844 | 390.6538 | 492.6381 | 82.6299 | 0.3098 | 23.4913 | 2576.791 | 2682.674 |  | 37.89
25.725 | 151.5301 | 150.8239 | 108.7304 | 777.6651 | 787.9211 | 390.9069 | 494.1357 | 83.0688 | 0.28751 | 23.5158 | 2594.675 | 2696.392 |  | 38.0424
25.7333 | 151.592 | 150.9336 | 108.774 | 777.6955 | 788.1427 | 391.2253 | 493.6015 | 83.6314 | 0.2724 | 23.4374 | 2601.182 | 2696.885 |  | 38.1707
25.7417 | 151.6436 | 150.927 | 108.355 | 778.4193 | 788.1453 | 389.6052 | 492.0559 | 83.1127 | 0.26697 | 23.5106 | 2583.207 | 2680.702 |  | 37.8175
25.75 | 151.5815 | 150.9296 | 108.1922 | 777.8083 | 787.6847 | 390.5014 | 492.5419 | 82.7776 | 0.27022 | 23.5535 | 2554.862 | 2678.493 |  | 37.7993
25.7583 | 151.5813 | 150.8596 | 107.991 | 778.213 | 788.1839 | 391.952 | 495.0056 | 83.239 | 0.267 | 23.6368 | 2563.69 | 2693.166 |  | 37.9886
25.7667 | 151.4844 | 150.6439 | 107.8079 | 778.2073 | 787.7695 | 392.7118 | 495.7861 | 83.6284 | 0.26709 | 23.503 | 2539.557 | 2733.937 |  | 37.8188
25.775 | 151.4475 | 150.8174 | 107.7683 | 777.4739 | 787.3234 | 391.8414 | 494.6253 | 83.2082 | 0.24509 | 23.5462 | 2567.892 | 2709.63 |  | 38.0779
25.7833 | 151.4375 | 150.5961 | 108.153 | 777.3336 | 787.9539 | 392.5093 | 495.8145 | 82.643 | 0.25143 | 23.4855 | 2582.994 | 2723.221 |  | 38.3735
25.7917 | 151.4869 | 150.7327 | 108.3619 | 777.7762 | 787.8092 | 393.5021 | 496.7661 | 83.3787 | 0.24895 | 23.5538 | 2562.366 | 2697.042 |  | 38.3176
25.8 | 151.4801 | 150.858 | 108.6026 | 777.1989 | 787.8829 | 391.6215 | 494.0762 | 83.5196 | 0.25101 | 23.5398 | 2533.834 | 2701.971 |  | 38.471
25.8084 | 151.5672 | 150.8169 | 108.7373 | 777.8829 | 787.7802 | 391.0492 | 494.045 | 83.2312 | 0.25076 | 23.5363 | 2562.569 | 2711.288 |  | 38.5059
25.8167 | 151.5929 | 150.8173 | 108.8463 | 777.4133 | 787.7319 | 390.4374 | 493.5078 | 82.778 | 0.24883 | 23.5624 | 2579.741 | 2696.862 |  | 38.4027
25.825 | 151.6847 | 150.8963 | 108.4678 | 778.4596 | 787.5771 | 389.9032 | 492.7943 | 83.1163 | 0.27694 | 23.5337 | 2575.566 | 2691.34 |  | 38.1853
25.8333 | 151.6346 | 150.9882 | 108.2111 | 778.7172 | 787.2437 | 390.7299 | 494.1437 | 83.6024 | 0.28742 | 23.4792 | 2561.101 | 2720.267 |  | 38.1229
25.8417 | 151.6143 | 150.7871 | 108.0113 | 777.8255 | 787.3146 | 391.8568 | 494.1073 | 83.3011 | 0.28781 | 23.5268 | 2592.316 | 2701.151 |  | 38.0184
25.85 | 151.5465 | 150.8554 | 107.8683 | 776.8336 | 787.5716 | 389.9654 | 492.1404 | 82.6889 | 0.30382 | 23.5197 | 2581.769 | 2726.367 |  | 38.4104
25.8584 | 151.487 | 150.786 | 107.8191 | 777.2585 | 787.801 | 391.7361 | 494.9607 | 83.1466 | 0.31112 | 23.6053 | 2585.789 | 2692.702 |  | 37.7017
25.8667 | 151.4506 | 150.7451 | 108.2051 | 777.0163 | 787.7429 | 390.955 | 493.0685 | 83.5803 | 0.30149 | 23.4511 | 2564.938 | 2727.579 |  | 37.9678
25.875 | 151.467 | 150.7905 | 108.4375 | 777.663 | 788.223 | 390.7184 | 493.0465 | 83.1226 | 0.28745 | 23.5092 | 2562.116 | 2725.094 |  | 38.0752
25.8833 | 151.5228 | 150.6804 | 108.6313 | 777.8005 | 788.3296 | 391.8147 | 494.1176 | 82.7207 | 0.30091 | 23.5424 | 2542.551 | 2724.911 |  | 38.1688
25.8917 | 151.5819 | 150.8354 | 108.7168 | 777.3173 | 787.5433 | 391.4262 | 494.3776 | 82.9824 | 0.31424 | 23.694 | 2576.296 | 2696.798 |  | 38.4231
25.9 | 151.6197 | 150.8651 | 108.7221 | 777.4591 | 788.0458 | 391.5861 | 494.9761 | 83.6183 | 0.32378 | 23.5117 | 2618.707 | 2745.646 |  | 38.2668
25.9083 | 151.6116 | 150.9313 | 108.375 | 778.2286 | 787.8083 | 391.382 | 494.0151 | 83.2549 | 0.2921 | 23.4346 | 2554.032 | 2747.179 |  | 38.1522
25.9167 | 151.6698 | 151.0209 | 108.2508 | 777.804 | 787.7432 | 391.1533 | 494.0306 | 82.8275 | 0.29845 | 23.5411 | 2549.898 | 2701.625 |  | 38.2967
25.925 | 151.5117 | 150.8252 | 108.0358 | 777.7469 | 787.0466 | 390.1852 | 493.3559 | 82.8632 | 0.28838 | 23.6276 | 2574.296 | 2695.446 |  | 38.4247
25.9333 | 151.4983 | 150.7759 | 107.9816 | 777.7924 | 788.186 | 389.6304 | 491.9945 | 83.5851 | 0.37788 | 23.5669 | 2547.19 | 2725.153 |  | 38.3575
25.9417 | 151.4136 | 150.7636 | 107.9699 | 777.7828 | 787.7263 | 391.6714 | 494.4142 | 83.2938 | 0.45265 | 23.4971 | 2579.879 | 2720.01 |  | 37.9621
25.95 | 151.4019 | 150.6501 | 108.0643 | 777.5103 | 787.7506 | 391.2016 | 493.9357 | 82.7378 | 0.48506 | 23.4471 | 2561.084 | 2694.798 |  | 37.8309
25.9583 | 151.4066 | 150.6689 | 108.3184 | 777.3239 | 787.8386 | 393.502 | 496.6204 | 82.7374 | 0.53228 | 23.4799 | 2561.122 | 2687.003 |  | 37.8146
25.9667 | 151.4613 | 150.8365 | 108.4534 | 777.4812 | 787.3469 | 393.3393 | 496.7979 | 83.6029 | 0.54628 | 23.5002 | 2575.708 | 2697.399 |  | 38.108
25.975 | 151.4757 | 150.7152 | 108.5419 | 777.7965 | 787.3329 | 391.4328 | 494.2915 | 83.4614 | 0.54089 | 23.4969 | 2573.979 | 2728.973 |  | 38.0911
25.9833 | 151.4895 | 150.8205 | 108.6812 | 777.3355 | 787.7603 | 391.4399 | 494.1749 | 82.8318 | 0.51506 | 23.5003 | 2554.79 | 2738.241 |  | 37.9441
25.9917 | 151.5274 | 150.7799 | 108.7524 | 778.3874 | 788.2657 | 390.9003 | 494.1614 | 82.7759 | 0.27847 | 23.6307 | 2575.204 | 2713.641 |  | 38.0296
26 | 151.604 | 150.9648 | 108.4338 | 778.2266 | 788.477 | 389.6157 | 492.4818 | 83.4719 | 0.22209 | 23.4305 | 2578.463 | 2715.156 |  | 38.1357
26.0084 | 151.627 | 150.8204 | 108.2891 | 778.2892 | 787.7249 | 390.3774 | 492.202 | 83.5464 | 0.22465 | 23.4953 | 2571.425 | 2673.59 |  | 38.3171
26.0167 | 151.5353 | 150.8402 | 108.0781 | 777.8246 | 788.2036 | 391.2801 | 494.507 | 83.1282 | 0.21109 | 23.4553 | 2573.84 | 2747.078 |  | 38.3614
26.025 | 151.4874 | 150.7853 | 107.9255 | 777.8062 | 787.7977 | 391.2225 | 493.4572 | 82.7538 | 0.22859 | 23.4588 | 2572.502 | 2711.28 |  | 38.5377
26.0333 | 151.4763 | 150.6958 | 107.7906 | 778.1553 | 787.658 | 390.5044 | 493.3654 | 83.276 | 0.21015 | 23.5092 | 2575.064 | 2712.055 |  | 38.6582
26.0417 | 151.4164 | 150.5855 | 108.1144 | 777.3897 | 787.9157 | 391.3481 | 493.4744 | 83.686 | 0.25785 | 23.4045 | 2562.844 | 2702.518 |  | 38.5436
26.05 | 151.4145 | 150.6268 | 108.3951 | 777.8445 | 787.852 | 391.176 | 493.268 | 83.0168 | 0.23202 | 23.5596 | 2559.223 | 2728.813 |  | 38.5217
26.0584 | 151.491 | 150.7473 | 108.5318 | 777.8184 | 788.3491 | 392.0083 | 494.751 | 82.7183 | 0.23273 | 23.553 | 2561.543 | 2704.313 |  | 38.6433
26.0667 | 151.5245 | 150.8431 | 108.6807 | 778.099 | 788.2338 | 391.2096 | 493.7258 | 83.2423 | 0.2704 | 23.5561 | 2566.623 | 2710.385 |  | 38.7229
26.075 | 151.536 | 150.8785 | 108.8331 | 777.8138 | 788.2303 | 392.9343 | 496.0932 | 83.6984 | 0.23535 | 23.5043 | 2560.972 | 2726.675 |  | 38.9208
26.0833 | 151.5956 | 150.8332 | 108.6206 | 777.3495 | 787.3677 | 391.8682 | 494.8654 | 83.1948 | 0.28227 | 23.527 | 2554.615 | 2722.614 |  | 38.7071
26.0917 | 151.6651 | 150.9272 | 108.3202 | 777.822 | 788.5781 | 391.4623 | 493.6708 | 82.7293 | 0.30651 | 23.5649 | 2537.097 | 2698.234 |  | 38.5423
26.1 | 151.6082 | 150.8257 | 108.0864 | 777.3539 | 788.436 | 392.5573 | 496.1852 | 83.2031 | 0.26592 | 23.5112 | 2555.432 | 2711.088 |  | 38.6231
26.1084 | 151.4999 | 150.6268 | 107.8792 | 776.8862 | 788.1382 | 391.4098 | 493.9981 | 83.7052 | 0.22492 | 23.4356 | 2587.92 | 2743.453 |  | 38.56
26.1167 | 151.4822 | 150.74 | 107.8454 | 777.6036 | 787.9755 | 393.1915 | 495.7063 | 83.0306 | 0.28645 | 23.5065 | 2560.813 | 2717.738 |  | 38.9373
26.125 | 151.4402 | 150.6632 | 108.1984 | 777.8353 | 787.8751 | 392.9328 | 495.4206 | 82.7572 | 0.26777 | 23.5082 | 2555.367 | 2706.57 |  | 38.7975
26.1333 | 151.4491 | 150.8165 | 108.4257 | 777.2071 | 787.8156 | 391.2751 | 494.4464 | 83.053 | 0.26627 | 23.4742 | 2576.1 | 2738.222 |  | 38.9707
26.1417 | 151.4811 | 150.6449 | 108.6226 | 777.5291 | 787.9018 | 392.6259 | 495.2443 | 83.641 | 0.2213 | 23.5225 | 2535.877 | 2683.851 |  | 38.994
26.15 | 151.5291 | 150.7559 | 108.8218 | 777.4523 | 788.8394 | 389.6694 | 492.013 | 83.4418 | 0.25353 | 23.4906 | 2555.83 | 2711.105 |  | 38.8364
26.1583 | 151.6133 | 150.9517 | 108.769 | 777.7504 | 788.2826 | 389.2887 | 491.8211 | 83.0283 | 0.24152 | 23.5652 | 2560.844 | 2727.388 |  | 38.7692
26.1667 | 151.6677 | 151.031 | 108.3558 | 777.4236 | 788.8963 | 390.7492 | 493.4377 | 82.7473 | 0.24931 | 23.5648 | 2558.329 | 2717.017 |  | 38.8475
26.175 | 151.5885 | 150.8613 | 108.1211 | 777.6969 | 787.989 | 392.1909 | 494.8274 | 83.4404 | 0.2646 | 23.5388 | 2571.881 | 2714.748 |  | 38.8519
26.1834 | 151.5195 | 150.6908 | 107.9508 | 777.39 | 787.7823 | 391.8524 | 493.8913 | 83.5289 | 0.25481 | 23.5176 | 2530.257 | 2739.72 |  | 38.799
26.1917 | 151.4585 | 150.7059 | 107.8502 | 777.8616 | 788.4485 | 391.6007 | 494.0356 | 82.881 | 0.2879 | 23.6002 | 2554.66 | 2732.659 |  | 38.9424
26.2 | 151.4489 | 150.7108 | 108.1464 | 777.8356 | 787.8049 | 392.0963 | 495.0365 | 82.8752 | 0.27366 | 23.4991 | 2567.248 | 2701.5 |  | 38.9532
26.2083 | 151.4191 | 150.6129 | 108.3438 | 778.277 | 787.6977 | 390.8454 | 492.9856 | 83.4926 | 0.27295 | 23.606 | 2540.944 | 2724.611 |  | 38.7586
26.2167 | 151.4473 | 150.7261 | 108.5264 | 778.271 | 787.9434 | 391.8853 | 494.9007 | 83.6617 | 0.30061 | 23.5187 | 2564.557 | 2716.121 |  | 38.1902
26.225 | 151.5459 | 150.8613 | 108.7083 | 778.3007 | 788.7078 | 391.1263 | 494.3835 | 82.9096 | 0.28038 | 23.5437 | 2562.524 | 2676.232 |  | 38.4247
26.2334 | 151.6281 | 150.8513 | 108.7696 | 778.2911 | 787.9684 | 391.1552 | 493.9704 | 82.8385 | 0.25368 | 23.5292 | 2543.482 | 2715.388 |  | 38.6175
26.2417 | 151.6446 | 150.9874 | 108.6289 | 778.5016 | 788.401 | 390.2142 | 492.3847 | 83.1762 | 0.27339 | 23.4865 | 2544.231 | 2716.656 |  | 38.4714
26.25 | 151.6876 | 150.7782 | 108.4062 | 777.7672 | 788.3675 | 390.1419 | 492.7747 | 83.6789 | 0.2914 | 23.5369 | 2558.205 | 2727.997 |  | 38.2909
26.2583 | 151.6127 | 150.9912 | 108.1943 | 778.1562 | 788.258 | 388.8555 | 490.3636 | 83.3705 | 0.28004 | 23.4893 | 2556.472 | 2758.688 |  | 38.3924
26.2667 | 151.5688 | 150.7251 | 108.0381 | 777.6713 | 787.8651 | 391.0988 | 493.3839 | 82.7824 | 0.26032 | 23.5006 | 2558.883 | 2703.35 |  | 38.4566
26.275 | 151.5351 | 150.8216 | 107.9189 | 777.6924 | 787.7752 | 391.2788 | 494.1573 | 82.6277 | 0.29557 | 23.4374 | 2579.185 | 2717.372 |  | 37.761
26.2833 | 151.4692 | 150.7006 | 107.8502 | 777.4138 | 788.0895 | 391.9667 | 494.7679 | 83.496 | 0.2925 | 23.4295 | 2551.56 | 2692.809 |  | 37.9264
26.2917 | 151.4713 | 150.7351 | 108.2 | 777.4944 | 787.3644 | 391.8321 | 494.7411 | 83.3195 | 0.27106 | 23.651 | 2569.026 | 2696.749 |  | 38.3419
26.3 | 151.4396 | 150.6523 | 108.3377 | 777.771 | 787.4205 | 391.1923 | 493.7741 | 82.9082 | 0.25483 | 23.5737 | 2572.458 | 2700.4 |  | 38.5643
26.3083 | 151.4914 | 150.8769 | 108.5607 | 777.5713 | 788.3615 | 391.48 | 493.8424 | 82.6891 | 0.24252 | 23.4735 | 2543.376 | 2731.86 |  | 38.5643
26.3167 | 151.5404 | 150.7233 | 108.5996 | 777.6635 | 788.645 | 390.1292 | 493.3058 | 83.5831 | 0.2105 | 23.4683 | 2581.153 | 2724.183 |  | 38.8115
26.325 | 151.571 | 150.9318 | 108.7174 | 776.9076 | 787.516 | 391.5477 | 494.3249 | 83.471 | 0.23897 | 23.4891 | 2566.754 | 2728.86 |  | 38.5973
26.3333 | 151.6268 | 150.8636 | 108.7718 | 778.2576 | 788.4188 | 392.5745 | 495.5541 | 82.8872 | 0.27518 | 23.4561 | 2553.372 | 2706.372 |  | 38.4908
26.3417 | 151.7249 | 150.8667 | 108.3919 | 777.3351 | 788.5599 | 389.9999 | 492.7056 | 82.7534 | 0.25935 | 23.5136 | 2557.857 | 2715.511 |  | 38.5297
26.35 | 151.6132 | 150.9099 | 108.237 | 776.9117 | 787.6276 | 388.7209 | 490.6574 | 83.1752 | 0.23197 | 23.4821 | 2578.605 | 2716.556 |  | 38.6913
26.3583 | 151.6146 | 150.834 | 108.1103 | 776.8839 | 788.2544 | 392.0713 | 494.5167 | 83.6734 | 0.2262 | 23.5241 | 2575.587 | 2732.391 |  | 38.7661
26.3667 | 151.5465 | 150.6878 | 108.0638 | 777.7023 | 788.2672 | 389.7819 | 492.3907 | 83.3776 | 0.27749 | 23.4656 | 2581.647 | 2716.511 |  | 38.8448
26.375 | 151.4895 | 150.5324 | 107.9754 | 777.7453 | 787.8613 | 392.1422 | 494.3538 | 82.6329 | 0.28402 | 23.4831 | 2556.125 | 2723.641 |  | 38.8647
26.3834 | 151.4679 | 150.7653 | 107.9522 | 777.7946 | 787.869 | 391.5184 | 494.4817 | 83.0862 | 0.26134 | 23.4264 | 2551.533 | 2711.734 |  | 38.7784
26.3917 | 151.4739 | 150.8127 | 108.2174 | 776.9632 | 787.9236 | 391.9647 | 495.6139 | 83.4727 | 0.2674 | 23.5118 | 2571.987 | 2701.532 |  | 38.7262
26.4 | 151.4927 | 150.7875 | 108.4368 | 777.8483 | 787.864 | 391.7866 | 494.7383 | 82.8883 | 0.30418 | 23.6018 | 2565.855 | 2726.133 |  | 38.7242
26.4083 | 151.4807 | 150.6541 | 108.5135 | 777.7251 | 787.8006 | 390.6758 | 493.4343 | 82.6452 | 0.31309 | 23.4604 | 2558.95 | 2671.875 |  | 38.7042
26.4167 | 151.5873 | 150.7725 | 108.6861 | 777.7834 | 788.2426 | 390.9334 | 492.9612 | 83.0722 | 0.28035 | 23.4957 | 2577.076 | 2731.728 |  | 38.8375
26.425 | 151.5997 | 150.7922 | 108.7074 | 776.8657 | 788.3303 | 390.2619 | 492.9745 | 83.5215 | 0.27962 | 23.4596 | 2577.189 | 2689.163 |  | 38.8809
26.4334 | 151.6681 | 150.7448 | 108.7404 | 776.9253 | 788.2683 | 390.9689 | 493.9012 | 83.1029 | 0.2983 | 23.4426 | 2591.382 | 2712.283 |  | 38.78
26.4417 | 151.7274 | 150.8818 | 108.4211 | 777.064 | 787.5078 | 390.9709 | 493.14 | 82.6241 | 0.3155 | 23.438 | 2567.019 | 2742.766 |  | 38.8937
26.45 | 151.6421 | 150.8902 | 108.329 | 777.0834 | 787.5222 | 388.0858 | 489.9034 | 82.9422 | 0.31513 | 23.4962 | 2588.102 | 2728.171 |  | 38.9038
26.4583 | 151.6201 | 150.8999 | 108.1718 | 777.5501 | 788.2848 | 391.2699 | 494.5765 | 83.6219 | 0.27608 | 23.4795 | 2546.947 | 2692.341 |  | 38.8985
26.4667 | 151.5434 | 150.8729 | 108.0413 | 776.938 | 787.463 | 390.4954 | 492.72 | 83.4604 | 0.28689 | 23.5081 | 2581.857 | 2719.06 |  | 39.0948
26.475 | 151.5716 | 150.8058 | 107.9727 | 777.4226 | 787.7015 | 391.9611 | 494.261 | 82.8101 | 0.27868 | 23.4501 | 2555.73 | 2706.974 |  | 39.0153
26.4834 | 151.4328 | 150.6571 | 107.9117 | 777.8097 | 788.2759 | 392.3652 | 494.8518 | 82.7388 | 0.27216 | 23.5841 | 2555.804 | 2710.478 |  | 38.9286
26.4917 | 151.4955 | 150.7678 | 108.2462 | 777.8979 | 788.0084 | 391.6693 | 494.3568 | 83.2219 | 0.26199 | 23.6181 | 2559.854 | 2742.243 |  | 38.9693
26.5 | 151.4884 | 150.7729 | 108.4018 | 777.916 | 788.2024 | 392.4103 | 495.1328 | 83.6015 | 0.29529 | 23.5674 | 2558.915 | 2718.169 |  | 38.8473
26.5083 | 151.5138 | 150.7265 | 108.4832 | 777.3284 | 788.3803 | 391.6891 | 494.2049 | 83.214 | 0.2846 | 23.5285 | 2567.941 | 2700.456 |  | 38.7178
26.5167 | 151.535 | 150.7223 | 108.6052 | 778.3197 | 787.8016 | 390.9813 | 493.2127 | 82.654 | 0.28694 | 23.5397 | 2557.15 | 2698.027 |  | 38.5624
26.525 | 151.589 | 150.8908 | 108.6962 | 778.2758 | 788.1503 | 389.8167 | 492.2496 | 83.2677 | 0.25723 | 23.5397 | 2588.187 | 2680.604 |  | 38.5955
26.5333 | 151.6068 | 150.8725 | 108.7739 | 777.4446 | 787.8347 | 391.9683 | 494.8672 | 83.5699 | 0.28316 | 23.467 | 2575.128 | 2677.387 |  | 38.1175
26.5417 | 151.6896 | 150.8646 | 108.4657 | 778.2283 | 788.2706 | 390.2837 | 493.0558 | 83.1167 | 0.29141 | 23.5114 | 2580.408 | 2718.235 |  | 38.0016
26.55 | 151.6549 | 150.8105 | 108.1906 | 777.913 | 788.207 | 389.6677 | 491.8164 | 82.709 | 0.27445 | 23.5518 | 2613.351 | 2723.563 |  | 38.1067
26.5584 | 151.6944 | 150.9686 | 108.0922 | 778.2097 | 788.3086 | 391.0697 | 493.4511 | 83.2443 | 0.29325 | 23.5812 | 2576.427 | 2741.288 |  | 38.2742
26.5667 | 151.5486 | 150.7778 | 107.9645 | 778.0651 | 788.4061 | 390.9837 | 493.042 | 83.5453 | 0.26599 | 23.4376 | 2541.077 | 2702.548 |  | 38.2978
26.575 | 151.4795 | 150.7473 | 107.8804 | 777.8221 | 787.8582 | 391.0749 | 493.3968 | 83.2372 | 0.22268 | 23.4488 | 2558.707 | 2701.458 |  | 38.6339
26.5833 | 151.4154 | 150.7756 | 108.0764 | 776.9537 | 787.7574 | 390.8939 | 493.3249 | 82.6559 | 0.20846 | 23.5576 | 2586.149 | 2702.264 |  | 38.5451
26.5917 | 151.4646 | 150.7402 | 108.3616 | 777.2311 | 788.2454 | 390.6883 | 492.8267 | 83.1396 | 0.27956 | 23.557 | 2550.29 | 2697.367 |  | 38.5804
26.6 | 151.4165 | 150.7211 | 108.5017 | 777.0621 | 788.2918 | 391.3979 | 493.5742 | 83.697 | 0.26959 | 23.5527 | 2557.216 | 2692.281 |  | 38.636
26.6084 | 151.5158 | 150.8463 | 108.6272 | 777.5213 | 788.5542 | 388.2148 | 490.2919 | 83.3229 | 0.27051 | 23.4726 | 2586.801 | 2713.711 |  | 38.7699
26.6167 | 151.5544 | 150.7743 | 108.738 | 777.733 | 788.2137 | 390.8893 | 493.6929 | 82.6812 | 0.27218 | 23.4535 | 2565.357 | 2710.209 |  | 38.8308
26.625 | 151.5935 | 150.8203 | 108.7604 | 777.9416 | 788.2075 | 390.3764 | 492.8472 | 82.968 | 0.27263 | 23.4755 | 2552.566 | 2675.688 |  | 38.8254
26.6333 | 151.6192 | 150.9524 | 108.369 | 777.3215 | 787.965 | 388.9082 | 491.5946 | 83.5648 | 0.23796 | 23.5174 | 2521.432 | 2707.115 |  | 39.0719
26.6417 | 151.6102 | 150.9214 | 108.2356 | 777.186 | 787.8986 | 390.2747 | 492.118 | 83.4259 | 0.23459 | 23.4563 | 2556.348 | 2684.78 |  | 39.0671
26.65 | 151.5247 | 150.7869 | 108.0875 | 777.1313 | 788.7557 | 390.2336 | 493.7455 | 82.7403 | 0.2267 | 23.5471 | 2589.518 | 2686.4 |  | 38.9122
26.6583 | 151.4532 | 150.6947 | 107.9911 | 777.1382 | 788.0361 | 390.2213 | 492.8656 | 82.8145 | 0.28188 | 23.4192 | 2551.219 | 2716.53 |  | 38.8932
26.6667 | 151.4923 | 150.7953 | 107.8975 | 778.2667 | 788.3527 | 391.1963 | 493.6265 | 83.5947 | 0.27677 | 23.5664 | 2552.665 | 2699.939 |  | 38.7347
26.675 | 151.4329 | 150.6993 | 108.222 | 777.3374 | 787.9045 | 390.9279 | 493.5685 | 83.35 | 0.26672 | 23.4278 | 2534.673 | 2730.221 |  | 38.4318
26.6833 | 151.4433 | 150.72 | 108.4347 | 778.3231 | 788.0302 | 391.8006 | 494.3115 | 82.8933 | 0.32415 | 23.5091 | 2559.322 | 2697.262 |  | 38.2623
26.6917 | 151.4855 | 150.6777 | 108.5786 | 777.838 | 787.7739 | 391.0197 | 493.5188 | 82.7988 | 0.31038 | 23.4431 | 2569.774 | 2683.302 |  | 38.2981
26.7 | 151.5709 | 150.9011 | 108.7533 | 777.6422 | 788.6574 | 390.6502 | 493.3607 | 83.5357 | 0.28569 | 23.4791 | 2567.74 | 2705.939 |  | 38.2507
26.7083 | 151.6205 | 150.7962 | 108.6661 | 777.6947 | 788.7661 | 389.8883 | 492.4581 | 83.6883 | 0.26328 | 23.4452 | 2563.658 | 2730.198 |  | 38.442
26.7167 | 151.6538 | 150.8505 | 108.3776 | 778.2725 | 787.8831 | 387.9513 | 489.4611 | 83.2064 | 0.26938 | 23.5041 | 2572.62 | 2702.765 |  | 38.5285
26.725 | 151.5821 | 150.822 | 108.1612 | 777.8458 | 788.7369 | 390.3578 | 493.0758 | 82.6821 | 0.28276 | 23.507 | 2552.917 | 2672.671 |  | 38.5785
26.7333 | 151.5811 | 150.8299 | 108.0949 | 777.378 | 788.3214 | 389.8839 | 492.4227 | 82.9719 | 0.26672 | 23.5999 | 2554.62 | 2722.163 |  | 38.6577
26.7417 | 151.5543 | 150.7442 | 107.9496 | 777.7758 | 787.3353 | 391.0379 | 493.4177 | 83.4756 | 0.30133 | 23.4284 | 2534.354 | 2700.311 |  | 38.3817
26.75 | 151.4475 | 150.7589 | 107.831 | 778.0048 | 787.8369 | 391.2211 | 493.794 | 83.5569 | 0.32204 | 23.473 | 2576.164 | 2709.084 |  | 38.144
26.7584 | 151.4346 | 150.7227 | 108.2213 | 777.9291 | 788.2645 | 391.2971 | 493.968 | 82.9674 | 0.29518 | 23.5736 | 2563.881 | 2674.374 |  | 38.0719
26.7667 | 151.4285 | 150.6281 | 108.4042 | 777.8494 | 788.2197 | 392.1919 | 495.0304 | 82.6324 | 0.29959 | 23.5408 | 2558.828 | 2697.679 |  | 37.8402
26.775 | 151.4732 | 150.6185 | 108.6015 | 777.8281 | 788.2433 | 391.0064 | 493.3207 | 82.9834 | 0.27871 | 23.4882 | 2571.533 | 2711.999 |  | 37.8036
26.7833 | 151.48 | 150.7481 | 108.7371 | 777.837 | 788.223 | 390.978 | 493.0346 | 83.6299 | 0.27676 | 23.3951 | 2559 | 2733.626 |  | 37.4946
26.7917 | 151.5476 | 150.6358 | 108.8685 | 777.8927 | 788.0847 | 390.3716 | 492.447 | 83.2424 | 0.30712 | 23.5366 | 2564.389 | 2694.394 |  | 37.5333
26.8 | 151.5677 | 150.8065 | 108.4111 | 777.9196 | 787.816 | 391.7078 | 494.3175 | 82.8739 | 0.28257 | 23.4942 | 2524.661 | 2717.19 |  | 37.786
26.8084 | 151.581 | 150.6994 | 108.1476 | 777.3288 | 788.3853 | 391.0138 | 493.4916 | 83.2837 | 0.26236 | 23.6052 | 2552.623 | 2703.88 |  | 37.9211
26.8167 | 151.5454 | 150.7623 | 107.9951 | 777.8088 | 788.6991 | 392.3248 | 495.8193 | 83.5125 | 0.25786 | 23.5585 | 2540.554 | 2720.341 |  | 37.8252
26.825 | 151.4454 | 150.699 | 107.7882 | 777.6768 | 788.2693 | 391.6495 | 493.9446 | 83.292 | 0.24192 | 23.5034 | 2568.177 | 2691.85 |  | 38.066
26.8333 | 151.3722 | 150.4566 | 108.0783 | 776.9193 | 787.7632 | 393.3744 | 496.8064 | 82.828 | 0.22824 | 23.5094 | 2548.792 | 2680.328 |  | 38.1106
26.8417 | 151.346 | 150.5262 | 108.2565 | 777.7629 | 787.7534 | 392.5109 | 495.7895 | 83.0711 | 0.22907 | 23.4353 | 2547.216 | 2704.908 |  | 37.8644
26.85 | 151.423 | 150.6698 | 108.4485 | 777.8173 | 787.801 | 393.1623 | 496.3786 | 83.7059 | 0.21463 | 23.593 | 2530.802 | 2692.387 |  | 37.9588
26.8584 | 151.4634 | 150.6482 | 108.5319 | 777.3668 | 788.2132 | 392.246 | 495.7495 | 83.2344 | 0.26582 | 23.516 | 2590.68 | 2695.883 |  | 38.0105
26.8667 | 151.5347 | 150.7272 | 108.7503 | 777.6534 | 788.2626 | 390.2734 | 493.3136 | 82.7179 | 0.24023 | 23.5354 | 2552.461 | 2683.414 |  | 38.0363
26.875 | 151.583 | 150.8801 | 108.87 | 778.0075 | 788.3972 | 389.5226 | 491.9416 | 82.9895 | 0.24053 | 23.4729 | 2556.189 | 2698.724 |  | 37.9908
26.8833 | 151.7067 | 150.9499 | 108.439 | 777.9017 | 788.7491 | 391.0883 | 493.8811 | 83.5031 | 0.24501 | 23.5077 | 2544.884 | 2677.908 |  | 38.0312
26.8917 | 151.6417 | 150.8584 | 108.2224 | 778.0663 | 788.1243 | 389.8706 | 492.4553 | 83.6584 | 0.22923 | 23.4569 | 2546.092 | 2715.29 |  | 38.0299
26.9 | 151.5962 | 150.829 | 108.0904 | 777.3651 | 788.272 | 390.9942 | 493.4935 | 82.8266 | 0.21685 | 23.4664 | 2557.184 | 2665.785 |  | 37.9434
26.9083 | 151.5461 | 150.6808 | 107.9206 | 776.9265 | 787.7232 | 391.0016 | 493.8167 | 82.967 | 0.28385 | 23.5664 | 2551.211 | 2710.975 |  | 38.0195
26.9167 | 151.4338 | 150.772 | 107.8354 | 777.42 | 788.4643 | 390.2073 | 492.681 | 83.5682 | 0.32612 | 23.4325 | 2558.141 | 2679.391 |  | 37.8519
26.925 | 151.4454 | 150.5692 | 108.1633 | 777.8378 | 787.7812 | 391.8446 | 494.5842 | 83.3648 | 0.28758 | 23.501 | 2537.741 | 2731.771 |  | 37.7969
26.9334 | 151.4439 | 150.4587 | 108.3504 | 777.3624 | 788.3765 | 392.0025 | 494.5291 | 82.6401 | 0.32532 | 23.5909 | 2579.979 | 2704.737 |  | 37.6115
26.9417 | 151.4123 | 150.6712 | 108.4851 | 777.6107 | 787.9865 | 391.1481 | 493.3936 | 83.1327 | 0.31938 | 23.5231 | 2555.18 | 2736.93 |  | 37.6875
26.95 | 151.5413 | 150.6017 | 108.5947 | 777.6357 | 788.3204 | 391.5059 | 494.0641 | 83.5686 | 0.32502 | 23.5201 | 2567.428 | 2735.148 |  | 38.0262
26.9583 | 151.5764 | 150.759 | 108.7719 | 777.3831 | 788.0336 | 391.1302 | 494.6069 | 83.3768 | 0.3096 | 23.4397 | 2565.879 | 2735.783 |  | 37.8513
26.9667 | 151.6058 | 150.7167 | 108.7959 | 776.8966 | 788.2515 | 390.4429 | 492.3658 | 82.8626 | 0.30575 | 23.4747 | 2549.579 | 2747.3 |  | 37.6254
26.975 | 151.6846 | 150.7961 | 108.4874 | 777.3497 | 787.7617 | 389.8763 | 492.588 | 82.9575 | 0.2753 | 23.6482 | 2524.505 | 2712.598 |  | 37.7315
26.9834 | 151.6185 | 150.8327 | 108.3077 | 777.6006 | 787.5964 | 389.0815 | 491.842 | 83.5128 | 0.27982 | 23.5392 | 2530.22 | 2715.519 |  | 37.8378
26.9917 | 151.605 | 150.782 | 108.1623 | 776.9406 | 788.3455 | 389.8526 | 491.709 | 83.3629 | 0.26948 | 23.5759 | 2567.944 | 2688.437 |  | 37.7971
27 | 151.5724 | 150.7835 | 108.0818 | 777.4775 | 787.8507 | 390.6714 | 493.41 | 82.8832 | 0.26322 | 23.5431 | 2549.469 | 2710.01 |  | 38.0227
27.0083 | 151.4588 | 150.7325 | 107.9903 | 777.4246 | 788.2475 | 392.222 | 495.0683 | 82.6714 | 0.27215 | 23.5742 | 2527.054 | 2712.544 |  | 37.83
27.0167 | 151.4267 | 150.7024 | 107.9404 | 777.2516 | 788.2452 | 390.616 | 493.7405 | 83.2884 | 0.25916 | 23.4442 | 2556.005 | 2698.763 |  | 37.8095
27.025 | 151.4565 | 150.7128 | 108.2477 | 776.8851 | 787.7898 | 390.8002 | 493.9287 | 83.5222 | 0.25549 | 23.515 | 2533.375 | 2730.738 |  | 37.6302
27.0333 | 151.4613 | 150.7459 | 108.4276 | 777.4828 | 787.8039 | 391.1037 | 493.9271 | 83.1657 | 0.25003 | 23.5131 | 2541.988 | 2699.829 |  | 37.6897
27.0417 | 151.4918 | 150.7215 | 108.5858 | 777.8248 | 788.6156 | 390.8257 | 493.7272 | 82.7514 | 0.25423 | 23.4945 | 2562.391 | 2727.169 |  | 37.673
27.05 | 151.5006 | 150.5982 | 108.6508 | 778.2933 | 788.2742 | 389.5535 | 491.6109 | 83.4036 | 0.2627 | 23.5928 | 2582.925 | 2683.089 |  | 37.6202
27.0583 | 151.6178 | 150.7311 | 108.7451 | 777.6639 | 788.1887 | 389.6539 | 492.161 | 83.6419 | 0.24648 | 23.5453 | 2545.753 | 2696.094 |  | 37.728
27.0667 | 151.6297 | 150.7312 | 108.456 | 776.9344 | 788.9263 | 389.7997 | 491.8149 | 83.3484 | 0.21753 | 23.5185 | 2555.69 | 2716.57 |  | 37.858
27.075 | 151.6298 | 150.8491 | 108.2515 | 777.3432 | 788.365 | 389.9664 | 492.6227 | 82.6519 | 0.2356 | 23.4588 | 2532.012 | 2699.388 |  | 37.7396
27.0833 | 151.6061 | 150.8116 | 108.092 | 777.3392 | 787.8069 | 392.7727 | 495.7399 | 83.1601 | 0.24156 | 23.4138 | 2555.361 | 2698.644 |  | 37.8016
27.0917 | 151.5399 | 150.7799 | 107.9451 | 776.9094 | 787.6929 | 391.1966 | 493.9642 | 83.4919 | 0.25053 | 23.4232 | 2568.899 | 2672.343 |  | 37.7166
27.1 | 151.459 | 150.7588 | 107.8601 | 777.4014 | 788.1877 | 391.1126 | 493.5735 | 83.3815 | 0.22055 | 23.3759 | 2557.781 | 2716.823 |  | 37.7711
27.1083 | 151.3747 | 150.5608 | 108.1914 | 776.8423 | 787.7439 | 390.949 | 493.1826 | 82.697 | 0.18986 | 23.4561 | 2547.137 | 2716.481 |  | 37.6803
27.1167 | 151.3883 | 150.5801 | 108.4076 | 777.5909 | 788.215 | 391.2578 | 493.6217 | 83.0479 | 0.28214 | 23.5213 | 2560.682 | 2744.365 |  | 37.6447
27.125 | 151.4368 | 150.5898 | 108.5695 | 777.7306 | 787.4227 | 390.6554 | 493.8918 | 83.2891 | 0.273 | 23.5029 | 2547.795 | 2711.921 |  | 37.5193
27.1334 | 151.5446 | 150.8221 | 108.7018 | 777.5123 | 787.473 | 390.7365 | 493.3087 | 83.5083 | 0.27697 | 23.5007 | 2554.265 | 2715.458 |  | 37.539
27.1417 | 151.5813 | 150.6979 | 108.7261 | 777.3563 | 787.8989 | 390.8344 | 493.354 | 82.8488 | 0.25423 | 23.3865 | 2534.3 | 2682.788 |  | 37.821
27.15 | 151.6277 | 150.9106 | 108.6049 | 777.7175 | 788.1978 | 391.4406 | 495.0207 | 82.711 | 0.27126 | 23.4976 | 2537.893 | 2742.45 |  | 37.3905
27.1583 | 151.599 | 150.8717 | 108.2792 | 777.3286 | 788.2792 | 390.1122 | 493.5779 | 83.3419 | 0.30767 | 23.5758 | 2545.423 | 2717.827 |  | 37.3593
27.1667 | 151.5546 | 150.7334 | 108.0488 | 778.2867 | 788.0701 | 391.8989 | 494.8944 | 83.6385 | 0.3116 | 23.5705 | 2564.457 | 2732.538 |  | 37.2981
27.175 | 151.5191 | 150.714 | 107.9037 | 777.7996 | 787.8541 | 391.679 | 494.8433 | 82.9416 | 0.31889 | 23.4709 | 2535.203 | 2699.837 |  | 37.0108
27.1834 | 151.4479 | 150.6784 | 107.7228 | 776.9935 | 787.6363 | 391.2008 | 493.9843 | 82.6616 | 0.31042 | 23.5831 | 2568.522 | 2718.138 |  | 37.3866
27.1917 | 151.4254 | 150.6126 | 108.2175 | 776.9925 | 787.9615 | 391.7984 | 494.5553 | 83.135 | 0.29214 | 23.6301 | 2547.326 | 2691.414 |  | 37.579
27.2 | 151.3847 | 150.6442 | 108.4203 | 777.4497 | 787.5052 | 389.9833 | 492.4766 | 83.581 | 0.28199 | 23.5201 | 2537.2 | 2732.573 |  | 37.5894
27.2083 | 151.4616 | 150.8216 | 108.6514 | 777.7833 | 787.7568 | 391.5862 | 494.6082 | 83.445 | 0.27166 | 23.4764 | 2572.438 | 2706.154 |  | 37.8612
27.2167 | 151.5047 | 150.7519 | 108.8707 | 777.3705 | 788.1669 | 390.2709 | 492.5874 | 82.8891 | 0.23981 | 23.5031 | 2541.709 | 2725.37 |  | 37.9267
27.225 | 151.622 | 150.7989 | 108.6726 | 776.9935 | 787.8822 | 390.0696 | 492.031 | 82.8337 | 0.26263 | 23.4754 | 2561.962 | 2724.829 |  | 37.7592
27.2334 | 151.6594 | 150.7408 | 108.4503 | 777.371 | 788.1545 | 391.142 | 493.6877 | 83.6065 | 0.29426 | 23.559 | 2576.717 | 2740.673 |  | 37.7082
27.2417 | 151.5773 | 150.8908 | 108.1963 | 777.3796 | 787.8948 | 390.9958 | 493.3204 | 83.4132 | 0.2698 | 23.5548 | 2556.17 | 2688.58 |  | 37.8714
27.25 | 151.556 | 150.7534 | 108.0323 | 777.7736 | 788.1747 | 390.3285 | 492.7921 | 82.9438 | 0.27943 | 23.5408 | 2564.679 | 2726.883 |  | 37.447
27.2583 | 151.5268 | 150.5801 | 107.9466 | 777.0684 | 788.3079 | 391.1863 | 494.0786 | 82.7365 | 0.30621 | 23.4432 | 2566.012 | 2735.612 |  | 37.4332
27.2667 | 151.4228 | 150.7396 | 107.8176 | 777.3074 | 788.2791 | 391.4638 | 494.0243 | 83.3963 | 0.28283 | 23.3506 | 2585.263 | 2707.166 |  | 37.6769
27.275 | 151.4059 | 150.5807 | 108.1806 | 777.275 | 788.5449 | 392.2044 | 494.603 | 83.4089 | 0.27729 | 23.4792 | 2555.632 | 2731.628 |  | 37.7342
27.2833 | 151.4283 | 150.5786 | 108.3546 | 777.2791 | 788.6504 | 392.765 | 496.0152 | 82.8158 | 0.28226 | 23.5018 | 2531.344 | 2693.947 |  | 37.6723
27.2917 | 151.4526 | 150.6168 | 108.5218 | 777.1541 | 788.2925 | 391.9897 | 495.3645 | 82.8499 | 0.28969 | 23.5199 | 2570.315 | 2683.331 |  | 37.7073
27.3 | 151.5126 | 150.7812 | 108.7153 | 776.9073 | 788.3687 | 390.5348 | 493.4029 | 83.0536 | 0.28031 | 23.5059 | 2542.332 | 2698.096 |  | 37.8241
27.3084 | 151.5805 | 150.8565 | 108.8042 | 777.3218 | 788.2135 | 389.715 | 491.9341 | 83.585 | 0.28518 | 23.439 | 2581.691 | 2696.837 |  | 37.7496
27.3167 | 151.667 | 150.8432 | 108.4351 | 777.3116 | 788.2316 | 389.8207 | 491.9412 | 83.1509 | 0.27774 | 23.454 | 2555.362 | 2724.942 |  | 37.7973
27.325 | 151.6202 | 150.8173 | 108.2019 | 777.4656 | 788.1996 | 390.1474 | 492.2648 | 82.7166 | 0.28858 | 23.5218 | 2556.643 | 2710.646 |  | 37.5598
27.3333 | 151.5995 | 150.8528 | 107.9936 | 777.5011 | 788.2264 | 390.3073 | 492.2316 | 83.2122 | 0.28212 | 23.6254 | 2553.042 | 2680.169 |  | 37.8223
27.3417 | 151.5534 | 150.8216 | 107.7929 | 777.5037 | 787.9046 | 390.3664 | 493.5413 | 83.5528 | 0.28143 | 23.5408 | 2539.743 | 2687.459 |  | 37.7523
27.35 | 151.462 | 150.878 | 108.0705 | 777.7473 | 787.4387 | 390.9247 | 493.2793 | 82.8513 | 0.29596 | 23.5002 | 2545.437 | 2723.496 |  | 37.7029
27.3584 | 151.4258 | 150.6573 | 108.2576 | 777.2828 | 787.7595 | 389.9198 | 491.9972 | 82.7418 | 0.3029 | 23.5417 | 2562.063 | 2702.277 |  | 37.7459
27.3667 | 151.4414 | 150.629 | 108.5044 | 777.4263 | 787.9891 | 390.8268 | 493.549 | 83.4781 | 0.28834 | 23.4433 | 2572.749 | 2713.197 |  | 37.7075
27.375 | 151.4866 | 150.6933 | 108.6298 | 777.7977 | 788.1396 | 389.5172 | 491.095 | 83.3062 | 0.26141 | 23.5119 | 2567.337 | 2722.736 |  | 37.8767
27.3833 | 151.5551 | 150.816 | 108.7628 | 777.4845 | 788.2605 | 389.0267 | 491.5076 | 82.9768 | 0.27774 | 23.5015 | 2582.401 | 2724.123 |  | 37.804
27.3917 | 151.6165 | 150.7361 | 108.8126 | 777.7376 | 788.0294 | 389.617 | 492.1149 | 82.7524 | 0.26702 | 23.4355 | 2539.81 | 2669.683 |  | 38.039
27.4 | 151.6959 | 150.9147 | 108.4755 | 777.2981 | 788.1763 | 390.217 | 492.2215 | 83.2372 | 0.26431 | 23.5338 | 2576.112 | 2746.42 |  | 38.0385
27.4084 | 151.6168 | 150.8003 | 108.2775 | 777.3151 | 788.4187 | 391.6387 | 494.8102 | 83.6784 | 0.25898 | 23.597 | 2538.536 | 2721.025 |  | 38.204
27.4167 | 151.595 | 150.7833 | 108.1672 | 776.8438 | 788.7803 | 391.1579 | 494.3546 | 83.3414 | 0.24699 | 23.4653 | 2538.606 | 2726.335 |  | 38.2262
27.425 | 151.5473 | 150.8298 | 108.0404 | 777.2802 | 787.9241 | 391.6303 | 494.1986 | 82.7592 | 0.24522 | 23.5027 | 2547.917 | 2708.749 |  | 37.9637
27.4333 | 151.5117 | 150.6911 | 107.9166 | 777.3107 | 788.1759 | 389.8188 | 492.0989 | 83.0395 | 0.26 | 23.4631 | 2581.51 | 2679.577 |  | 37.852
27.4417 | 151.4726 | 150.7025 | 107.9683 | 776.8044 | 787.7589 | 390.6185 | 493.6169 | 83.5387 | 0.25493 | 23.5083 | 2532.666 | 2698.826 |  | 37.964
27.45 | 151.482 | 150.6541 | 108.3001 | 776.9752 | 788.1636 | 392.3124 | 495.382 | 83.2443 | 0.25367 | 23.4783 | 2545.155 | 2712.393 |  | 37.8758
27.4583 | 151.4415 | 150.6403 | 108.4339 | 777.0128 | 787.8243 | 390.8809 | 492.9807 | 82.7478 | 0.23525 | 23.5757 | 2528.24 | 2710.552 |  | 38.0032
27.4667 | 151.4991 | 150.6945 | 108.5975 | 777.499 | 788.1812 | 391.6783 | 495.1577 | 82.9986 | 0.22483 | 23.5301 | 2554.066 | 2749.227 |  | 37.9112
27.475 | 151.5349 | 150.8341 | 108.6483 | 777.7336 | 788.262 | 389.84 | 492.3989 | 83.4158 | 0.26329 | 23.5931 | 2553.855 | 2703.265 |  | 38.1447
27.4833 | 151.6235 | 150.8393 | 108.8093 | 777.7381 | 788.6312 | 390.1693 | 492.6348 | 83.512 | 0.26636 | 23.4842 | 2557.565 | 2733.99 |  | 38.0188
27.4917 | 151.7231 | 150.9571 | 108.5218 | 777.4768 | 788.0443 | 389.4243 | 491.9976 | 82.6987 | 0.25999 | 23.4771 | 2578.1 | 2729.658 |  | 37.9781
27.5 | 151.7021 | 150.8333 | 108.3294 | 777.9634 | 788.4396 | 390.4528 | 493.1407 | 82.7859 | 0.27643 | 23.4895 | 2559.646 | 2708.639 |  | 37.9854
27.5084 | 151.6742 | 150.7473 | 108.2381 | 777.2432 | 788.1098 | 390.2775 | 491.8049 | 83.037 | 0.29409 | 23.5268 | 2555.683 | 2711.595 |  | 37.8359
27.5167 | 151.5299 | 150.8633 | 108.1554 | 776.8755 | 787.872 | 390.6543 | 492.7185 | 83.543 | 0.26724 | 23.4504 | 2566.258 | 2722.713 |  | 38.0144
27.525 | 151.5798 | 150.7373 | 108.0722 | 777.2917 | 788.266 | 390.2611 | 493.174 | 83.0859 | 0.2996 | 23.5511 | 2577.709 | 2710.028 |  | 37.763
27.5333 | 151.4832 | 150.7369 | 107.913 | 777.3582 | 787.7697 | 390.6176 | 493.0504 | 82.7211 | 0.30325 | 23.4624 | 2557.358 | 2744.309 |  | 37.8357
27.5417 | 151.4829 | 150.713 | 107.9319 | 777.0471 | 788.1322 | 390.0721 | 492.3476 | 83.3003 | 0.30856 | 23.5286 | 2589.104 | 2720.763 |  | 38.2385
27.55 | 151.4397 | 150.6225 | 108.3058 | 777.2592 | 787.744 | 390.8854 | 493.585 | 83.5229 | 0.2992 | 23.4883 | 2560.579 | 2702.997 |  | 38.2079
27.5584 | 151.4637 | 150.6173 | 108.4647 | 777.5201 | 788.5955 | 392.9278 | 496.64 | 82.7451 | 0.29777 | 23.4511 | 2542.901 | 2729.101 |  | 38.4214
27.5667 | 151.4952 | 150.6674 | 108.5358 | 777.6962 | 788.1445 | 389.9278 | 492.6947 | 82.8876 | 0.28714 | 23.5399 | 2560.531 | 2714.349 |  | 38.318
27.575 | 151.5487 | 150.6607 | 108.6915 | 777.2155 | 787.9461 | 389.0609 | 491.485 | 83.5102 | 0.27352 | 23.4567 | 2588.167 | 2725.715 |  | 38.3594
27.5833 | 151.5631 | 150.7237 | 108.7654 | 777.391 | 787.6564 | 389.3195 | 492.1403 | 83.5478 | 0.2779 | 23.5054 | 2557.418 | 2673.072 |  | 38.1746
27.5917 | 151.6404 | 150.8849 | 108.6421 | 777.6891 | 787.2095 | 389.4209 | 491.8722 | 82.9767 | 0.27853 | 23.5229 | 2562.994 | 2735.11 |  | 38.4659
27.6 | 151.6448 | 150.8774 | 108.2747 | 777.2299 | 788.1903 | 389.8118 | 492.6838 | 82.6558 | 0.28465 | 23.4715 | 2588.152 | 2745.962 |  | 38.7608
27.6084 | 151.6049 | 150.8656 | 108.0926 | 777.2352 | 788.1287 | 388.3878 | 490.5724 | 83.2421 | 0.28609 | 23.5834 | 2575.261 | 2701.725 |  | 38.5633
27.6167 | 151.5161 | 150.8669 | 108.0385 | 777.7184 | 788.0961 | 390.3932 | 492.7915 | 83.6087 | 0.28452 | 23.5834 | 2548.39 | 2674.117 |  | 38.5748
27.625 | 151.5047 | 150.7063 | 107.9105 | 777.4385 | 787.7054 | 390.188 | 492.2873 | 83.3499 | 0.2746 | 23.4796 | 2588.905 | 2671.116 |  | 38.5115
27.6333 | 151.4758 | 150.6381 | 108.11 | 777.1725 | 788.0667 | 390.6176 | 493.2094 | 82.7851 | 0.27766 | 23.5384 | 2560.11 | 2707.48 |  | 38.5046
27.6417 | 151.4315 | 150.6766 | 108.2329 | 777.8669 | 788.1189 | 391.1702 | 493.2686 | 83.2322 | 0.26999 | 23.5007 | 2574.265 | 2712.709 |  | 38.4896
27.65 | 151.4459 | 150.5564 | 108.3714 | 777.6886 | 787.4929 | 391.8051 | 494.4757 | 83.5178 | 0.29554 | 23.5229 | 2557.6 | 2671.597 |  | 38.326
27.6583 | 151.5001 | 150.6942 | 108.4601 | 778.1381 | 788.4343 | 391.1578 | 493.7506 | 83.3569 | 0.28871 | 23.5834 | 2551.844 | 2689.061 |  | 38.2895
27.6667 | 151.5991 | 150.8568 | 108.5534 | 777.7334 | 788.449 | 392.6359 | 495.8366 | 82.8187 | 0.28515 | 23.6754 | 2564.72 | 2665.43 |  | 38.3071
27.675 | 151.6431 | 150.6871 | 108.5785 | 777.6934 | 788.2346 | 391.9882 | 494.6124 | 83.1275 | 0.26482 | 23.5635 | 2565.698 | 2701.687 |  | 38.5359
27.6833 | 151.6295 | 150.6846 | 108.666 | 777.76 | 788.6625 | 390.9445 | 493.3757 | 83.5672 | 0.28255 | 23.4194 | 2591.757 | 2725.27 |  | 38.4982
27.6917 | 151.6209 | 150.9414 | 108.6326 | 778.0756 | 788.105 | 389.787 | 491.7175 | 83.467 | 0.24966 | 23.5297 | 2573.356 | 2734.816 |  | 38.4291
27.7 | 151.6783 | 150.7985 | 108.3915 | 778.2383 | 788.038 | 389.2553 | 491.7904 | 82.9671 | 0.24982 | 23.5583 | 2543.417 | 2709.722 |  | 38.4235
27.7083 | 151.6798 | 150.8681 | 108.187 | 777.9906 | 788.1166 | 391.9758 | 495.2319 | 82.8618 | 0.26188 | 23.4816 | 2563.732 | 2701.041 |  | 38.4301
27.7167 | 151.6002 | 150.7492 | 108.021 | 777.1834 | 787.7542 | 390.9651 | 493.4586 | 83.5309 | 0.23745 | 23.5316 | 2572.375 | 2698.014 |  | 38.5321
27.725 | 151.6053 | 150.7531 | 107.9087 | 777.297 | 787.4212 | 390.7975 | 493.5466 | 83.37 | 0.2209 | 23.5592 | 2585.047 | 2693.015 |  | 38.6245
27.7334 | 151.4784 | 150.6609 | 107.926 | 777.2137 | 787.9595 | 390.9265 | 493.0924 | 82.7472 | 0.27036 | 23.5273 | 2557.777 | 2707.393 |  | 38.6768
27.7417 | 151.485 | 150.6515 | 108.2879 | 777.9965 | 788.1021 | 392.41 | 495.0087 | 83.0657 | 0.27691 | 23.4988 | 2568.908 | 2735.475 |  | 38.5977
27.75 | 151.4595 | 150.5813 | 108.5087 | 777.6654 | 788.5758 | 391.2937 | 493.5219 | 83.6553 | 0.27271 | 23.4792 | 2565.122 | 2727.202 |  | 38.6018
27.7583 | 151.4941 | 150.7243 | 108.629 | 777.3175 | 787.9833 | 390.1178 | 492.3661 | 83.1013 | 0.29041 | 23.4675 | 2573.416 | 2703.24 |  | 38.569
27.7667 | 151.5612 | 150.7909 | 108.772 | 777.6876 | 787.7593 | 391.2716 | 493.7597 | 82.7365 | 0.31659 | 23.4771 | 2574.444 | 2709.186 |  | 38.486
27.775 | 151.5938 | 150.7301 | 108.828 | 777.5442 | 788.4898 | 390.7916 | 493.2817 | 83.3075 | 0.31211 | 23.4822 | 2573.693 | 2668.905 |  | 38.5774
27.7834 | 151.689 | 150.7902 | 108.3819 | 776.9801 | 788.1797 | 389.9094 | 492.671 | 83.6001 | 0.32622 | 23.4654 | 2564.601 | 2718.14 |  | 38.663
27.7917 | 151.6345 | 151.0222 | 108.1346 | 777.6886 | 787.5945 | 389.696 | 491.9905 | 83.3927 | 0.31776 | 23.5322 | 2560.334 | 2697.418 |  | 38.7265
27.8 | 151.5916 | 150.7874 | 107.9683 | 777.5894 | 788.1254 | 389.7144 | 492.8261 | 82.9156 | 0.3238 | 23.4646 | 2551.304 | 2694.292 |  | 38.6085
27.8083 | 151.5213 | 150.8491 | 107.9436 | 777.2305 | 788.1572 | 389.3917 | 492.247 | 83.2294 | 0.3551 | 23.4819 | 2567.177 | 2674.919 |  | 38.7344
27.8167 | 151.4748 | 150.7475 | 108.0514 | 777.3199 | 788.0881 | 388.6377 | 490.6321 | 83.5571 | 0.34111 | 23.596 | 2543.92 | 2705.937 |  | 38.4251
27.825 | 151.4302 | 150.576 | 108.2654 | 776.8085 | 788.085 | 390.6182 | 493.2788 | 83.4506 | 0.33355 | 23.4097 | 2559.932 | 2668.876 |  | 38.5238
27.8333 | 151.5134 | 150.6548 | 108.4782 | 777.149 | 788.1227 | 391.1477 | 493.6221 | 82.7322 | 0.32111 | 23.5425 | 2564.007 | 2688.536 |  | 38.7649
27.8417 | 151.5009 | 150.8496 | 108.6371 | 777.1683 | 788.1368 | 389.8466 | 492.3047 | 82.8163 | 0.31525 | 23.5059 | 2555.15 | 2730.668 |  | 38.6255
27.85 | 151.6255 | 150.7243 | 108.7924 | 777.2513 | 788.1888 | 389.436 | 491.4235 | 83.5952 | 0.31169 | 23.5245 | 2566.373 | 2732.411 |  | 38.4172
27.8583 | 151.6687 | 150.6936 | 108.8221 | 777.102 | 789.009 | 389.4839 | 492.1634 | 83.607 | 0.31341 | 23.5401 | 2583.307 | 2691.238 |  | 38.5778
27.8667 | 151.6503 | 150.76 | 108.3025 | 777.2852 | 787.6512 | 390.1924 | 492.8647 | 83.0549 | 0.32718 | 23.4502 | 2554.563 | 2709.042 |  | 38.556
27.875 | 151.6174 | 150.7689 | 108.0406 | 776.7256 | 788.0292 | 390.88 | 493.8316 | 83.1631 | 0.3317 | 23.5426 | 2556.612 | 2669.686 |  | 38.4595
27.8834 | 151.5473 | 150.6297 | 107.8548 | 777.6273 | 788.3832 | 389.7841 | 492.2963 | 83.5741 | 0.34109 | 23.5091 | 2558.608 | 2697.836 |  | 38.4272
27.8917 | 151.4891 | 150.7701 | 107.922 | 777.1945 | 787.2764 | 389.9612 | 492.1649 | 83.5286 | 0.31669 | 23.4656 | 2564.428 | 2698.931 |  | 38.4703
27.9 | 151.4299 | 150.6731 | 108.222 | 776.907 | 787.5522 | 391.5775 | 494.8937 | 82.9589 | 0.30659 | 23.4523 | 2550.749 | 2710.143 |  | 38.6598
27.9083 | 151.4323 | 150.7578 | 108.4521 | 777.5723 | 787.7799 | 392.5512 | 495.7381 | 82.7384 | 0.31417 | 23.5284 | 2550.246 | 2678.014 |  | 38.6598
27.9167 | 151.474 | 150.6352 | 108.6119 | 777.1735 | 788.3091 | 391.4048 | 493.8123 | 82.7526 | 0.30972 | 23.4796 | 2568.8 | 2715.823 |  | 38.7079
27.925 | 151.5418 | 150.6724 | 108.7892 | 777.437 | 788.0404 | 390.8624 | 493.5717 | 83.4227 | 0.31402 | 23.5393 | 2558.127 | 2703.433 |  | 38.7485
27.9334 | 151.5799 | 150.8441 | 108.8736 | 776.9481 | 787.9649 | 389.1333 | 491.8096 | 83.5147 | 0.31039 | 23.5231 | 2538.448 | 2721.171 |  | 38.751
27.9417 | 151.6394 | 150.8593 | 108.4202 | 777.0825 | 788.3718 | 389.8632 | 491.9601 | 82.8492 | 0.31782 | 23.5538 | 2559.948 | 2643.073 |  | 38.6464
27.95 | 151.6114 | 150.7787 | 108.1982 | 777.1446 | 788.06 | 390.5228 | 493.2845 | 82.6932 | 0.32007 | 23.5342 | 2552.339 | 2692.633 |  | 38.7646
27.9583 | 151.5961 | 150.7219 | 107.9863 | 777.1638 | 788.4766 | 391.743 | 495.0639 | 83.5278 | 0.31117 | 23.4808 | 2548.291 | 2729.459 |  | 38.4908
27.9667 | 151.5266 | 150.7072 | 107.7987 | 777.162 | 788.2303 | 389.9097 | 493.088 | 83.4986 | 0.31653 | 23.5779 | 2551.071 | 2684.026 |  | 38.5688
27.975 | 151.4361 | 150.5954 | 108.0735 | 777.0099 | 788.072 | 390.2052 | 492.7442 | 82.9353 | 0.32041 | 23.3777 | 2568.787 | 2708.007 |  | 38.5504
27.9834 | 151.4 | 150.7017 | 108.3144 | 776.8691 | 788.495 | 389.5925 | 491.6042 | 82.8409 | 0.30367 | 23.5684 | 2552.595 | 2696.685 |  | 38.7763
27.9917 | 151.5314 | 150.6648 | 108.4547 | 776.7741 | 788.7994 | 390.8809 | 493.551 | 83.4724 | 0.30209 | 23.5291 | 2573.077 | 2705.217 |  | 38.7543
28 | 151.5258 | 150.6972 | 108.6193 | 777.517 | 788.4698 | 390.1603 | 492.6959 | 83.5856 | 0.29222 | 23.5887 | 2568.096 | 2681.302 |  | 38.6888
28.0083 | 151.5858 | 150.7382 | 108.7718 | 777.8278 | 787.966 | 389.947 | 491.9828 | 83.3727 | 0.31253 | 23.5059 | 2572.784 | 2734.488 |  | 38.662
28.0167 | 151.6237 | 150.7452 | 108.8428 | 777.593 | 788.1497 | 387.9773 | 490.0609 | 82.672 | 0.30178 | 23.4629 | 2558.007 | 2707.642 |  | 38.5425
28.025 | 151.6737 | 150.7884 | 108.4297 | 777.5811 | 788.4776 | 391.4388 | 495.0981 | 83.2735 | 0.29964 | 23.5402 | 2534.677 | 2682.35 |  | 38.5923
28.0333 | 151.6784 | 150.8654 | 108.2468 | 777.5765 | 788.5493 | 390.2589 | 493.4778 | 83.6395 | 0.30097 | 23.4777 | 2566.917 | 2675.572 |  | 38.6771
28.0417 | 151.5562 | 150.7839 | 108.0746 | 777.2127 | 787.9573 | 390.0676 | 491.9724 | 83.1908 | 0.31197 | 23.5779 | 2559.986 | 2706.001 |  | 37.8875
28.05 | 151.5343 | 150.7198 | 107.9414 | 777.592 | 787.7562 | 389.9563 | 492.3309 | 82.7057 | 0.30851 | 23.48 | 2544.478 | 2687.136 |  | 37.8646
28.0583 | 151.4642 | 150.7264 | 107.7671 | 776.6586 | 788.4545 | 390.2191 | 492.8189 | 83.0646 | 0.31835 | 23.5104 | 2537.281 | 2703.017 |  | 38.2666
28.0667 | 151.4411 | 150.5603 | 108.1829 | 777.0062 | 788.8054 | 391.5485 | 494.1275 | 83.5797 | 0.31683 | 23.4834 | 2598.565 | 2684.272 |  | 38.4887
28.075 | 151.44 | 150.6072 | 108.3097 | 777.8709 | 788.4131 | 390.2211 | 492.6325 | 83.0381 | 0.31659 | 23.5431 | 2578.663 | 2679.655 |  | 38.6332
28.0833 | 151.4527 | 150.6332 | 108.4948 | 777.8934 | 788.5392 | 391.3604 | 493.6468 | 82.722 | 0.32247 | 23.5143 | 2536.865 | 2702.821 |  | 38.5433
28.0917 | 151.4664 | 150.7415 | 108.6492 | 777.653 | 788.274 | 389.8483 | 492.1478 | 82.974 | 0.34788 | 23.5363 | 2572.129 | 2682.37 |  | 38.4867
28.1 | 151.5372 | 150.6975 | 108.7504 | 777.6743 | 788.0213 | 390.084 | 492.9262 | 83.5602 | 0.34493 | 23.5057 | 2576.821 | 2717.383 |  | 38.5354
28.1084 | 151.6006 | 150.7186 | 108.8087 | 777.8518 | 788.4633 | 390.1194 | 493.109 | 83.4592 | 0.32068 | 23.5432 | 2554.124 | 2705.194 |  | 38.5716
28.1167 | 151.6171 | 150.8659 | 108.48 | 777.1475 | 787.6062 | 389.3532 | 491.5948 | 83.0384 | 0.30604 | 23.4757 | 2564.069 | 2724.166 |  | 38.5613
28.125 | 151.6337 | 150.9642 | 108.3588 | 777.3419 | 788.4547 | 390.9719 | 493.5146 | 82.6479 | 0.31129 | 23.533 | 2581.759 | 2698.846 |  | 38.6027
28.1333 | 151.5726 | 150.731 | 108.2156 | 778.0428 | 788.4094 | 389.4601 | 491.6844 | 83.3057 | 0.31208 | 23.5282 | 2570.577 | 2698.199 |  | 38.5735
28.1417 | 151.5288 | 150.6488 | 108.1991 | 777.8932 | 788.3254 | 391.7168 | 494.3162 | 83.543 | 0.30606 | 23.5017 | 2554.103 | 2699.869 |  | 38.7293
28.15 | 151.5382 | 150.5771 | 108.0655 | 777.5692 | 787.9647 | 391.1843 | 493.8878 | 83.4257 | 0.28725 | 23.52 | 2534.364 | 2743.33 |  | 38.8508
28.1584 | 151.4706 | 150.7617 | 107.998 | 777.5588 | 788.454 | 391.5568 | 494.2708 | 82.7378 | 0.29005 | 23.5592 | 2559.458 | 2723.394 |  | 38.791
28.1667 | 151.4583 | 150.6011 | 107.9393 | 777.1844 | 788.2952 | 390.9239 | 493.5651 | 82.9411 | 0.325 | 23.5304 | 2544.732 | 2747.415 |  | 38.2707
28.175 | 151.382 | 150.5634 | 108.1956 | 777.1958 | 788.4975 | 389.7133 | 491.7789 | 83.5664 | 0.32131 | 23.4763 | 2565.822 | 2690.821 |  | 38.3007
28.1833 | 151.3983 | 150.6117 | 108.3307 | 777.1347 | 788.0657 | 390.0278 | 492.5344 | 83.431 | 0.30002 | 23.4236 | 2563.466 | 2683.982 |  | 38.5546
28.1917 | 151.4617 | 150.5639 | 108.4031 | 777.1156 | 788.4563 | 390.535 | 493.5665 | 82.9175 | 0.30827 | 23.5639 | 2573.935 | 2689.015 |  | 38.7106
28.2 | 151.525 | 150.7289 | 108.5826 | 777.7872 | 787.9665 | 390.7558 | 493.459 | 82.6648 | 0.30044 | 23.4335 | 2573.065 | 2725.407 |  | 38.7336
28.2083 | 151.5291 | 150.7221 | 108.6773 | 777.6316 | 788.4573 | 389.9247 | 492.5676 | 83.3121 | 0.32924 | 23.48 | 2581.505 | 2723.513 |  | 38.6846
28.2167 | 151.6284 | 150.682 | 108.7791 | 777.4637 | 788.5621 | 389.5688 | 492.1351 | 83.5919 | 0.30021 | 23.4968 | 2563.885 | 2695.305 |  | 38.5928
28.225 | 151.6659 | 150.8514 | 108.57 | 776.7205 | 788.8519 | 389.7234 | 492.1007 | 83.0623 | 0.28714 | 23.5257 | 2544.117 | 2670.265 |  | 38.673
28.2333 | 151.718 | 150.77 | 108.3209 | 777.0687 | 788.0143 | 390.8896 | 493.9157 | 82.7732 | 0.29386 | 23.5855 | 2556.157 | 2696.864 |  | 38.6532
28.2417 | 151.6711 | 150.7859 | 108.1713 | 777.5945 | 788.7726 | 390.4705 | 493.5917 | 82.9995 | 0.32337 | 23.493 | 2546.272 | 2694.821 |  | 38.6116
28.25 | 151.5898 | 150.6685 | 108.0266 | 777.5463 | 788.2989 | 390.9769 | 493.6074 | 83.6319 | 0.30116 | 23.5353 | 2566.677 | 2717.848 |  | 38.6229
28.2584 | 151.5589 | 150.7834 | 107.8836 | 777.2341 | 788.495 | 391.3984 | 494.2406 | 83.2666 | 0.28813 | 23.5157 | 2546.985 | 2701.306 |  | 38.5629
28.2667 | 151.4767 | 150.6219 | 108.0355 | 777.5746 | 788.5807 | 390.2228 | 491.9055 | 82.7117 | 0.32156 | 23.5139 | 2552.8 | 2737.333 |  | 38.6233
28.275 | 151.4734 | 150.6355 | 108.2833 | 778.0167 | 788.8887 | 391.7437 | 494.9294 | 82.9119 | 0.34277 | 23.5998 | 2587.464 | 2707.691 |  | 38.54
28.2833 | 151.5311 | 150.6159 | 108.4614 | 777.5392 | 788.448 | 390.7253 | 493.4546 | 83.6338 | 0.3209 | 23.4003 | 2586.111 | 2747.438 |  | 38.5434
28.2917 | 151.5708 | 150.8167 | 108.5273 | 777.5262 | 788.3337 | 391.4916 | 494.9885 | 83.449 | 0.32683 | 23.4776 | 2562.583 | 2733.215 |  | 38.6374
28.3 | 151.6123 | 150.7205 | 108.7641 | 777.859 | 788.6052 | 391.1645 | 493.4063 | 82.8185 | 0.32538 | 23.5711 | 2611.775 | 2699.873 |  | 38.5554
28.3084 | 151.6773 | 150.8827 | 108.8255 | 777.9911 | 788.3116 | 390.5543 | 493.5645 | 82.7913 | 0.31665 | 23.501 | 2572.281 | 2727.914 |  | 38.4573
28.3167 | 151.7659 | 150.7257 | 108.4852 | 777.4218 | 788.7393 | 389.9645 | 492.638 | 83.3816 | 0.31098 | 23.4604 | 2572.507 | 2687.158 |  | 38.552
28.325 | 151.6637 | 150.9491 | 108.2531 | 777.5616 | 788.8086 | 389.824 | 492.7831 | 83.6325 | 0.31596 | 23.5625 | 2576.49 | 2665.874 |  | 38.551
28.3333 | 151.6617 | 150.8638 | 108.1457 | 776.9379 | 787.9662 | 388.7032 | 490.9698 | 83.1202 | 0.29512 | 23.5688 | 2564.934 | 2710.717 |  | 38.594
28.3417 | 151.6009 | 150.882 | 108.0777 | 777.0439 | 788.4517 | 389.7527 | 492.5936 | 82.7319 | 0.29169 | 23.506 | 2560.764 | 2720.164 |  | 38.7404
28.35 | 151.5785 | 150.6662 | 107.9709 | 777.2363 | 788.717 | 390.7036 | 493.0709 | 83.4595 | 0.28908 | 23.5666 | 2580.117 | 2659.352 |  | 38.7077
28.3584 | 151.5152 | 150.6287 | 107.8587 | 777.5433 | 788.0684 | 391.7374 | 494.5085 | 83.6548 | 0.28519 | 23.5149 | 2557.563 | 2681.544 |  | 38.6637
28.3667 | 151.452 | 150.5377 | 108.1565 | 777.7458 | 788.434 | 392.5386 | 495.773 | 83.085 | 0.29485 | 23.5794 | 2588.147 | 2718.315 |  | 38.6949
28.375 | 151.5092 | 150.6166 | 108.3286 | 777.1533 | 788.3011 | 391.6767 | 494.0454 | 82.6191 | 0.30699 | 23.4098 | 2601.726 | 2725.334 |  | 38.5378
28.3833 | 151.4299 | 150.6864 | 108.42 | 777.5807 | 788.4213 | 391.9266 | 495.1341 | 83.2361 | 0.29981 | 23.479 | 2594.219 | 2741.392 |  | 38.6316
28.3917 | 151.549 | 150.8354 | 108.5715 | 777.4998 | 788.5856 | 390.3021 | 492.7079 | 83.6111 | 0.28739 | 23.5078 | 2551.417 | 2685.793 |  | 38.6202
28.4 | 151.5594 | 150.7963 | 108.6349 | 777.9352 | 787.8646 | 391.3973 | 494.5284 | 82.8104 | 0.27671 | 23.4659 | 2563.492 | 2694.055 |  | 38.6787
28.4083 | 151.6001 | 150.7002 | 108.7386 | 777.4801 | 788.359 | 390.3883 | 493.6896 | 82.9187 | 0.29745 | 23.4963 | 2560.851 | 2720.227 |  | 38.6097
28.4167 | 151.6441 | 150.762 | 108.6128 | 777.4274 | 788.1948 | 390.4438 | 493.5845 | 83.4137 | 0.30054 | 23.4807 | 2603.235 | 2708.752 |  | 38.6352
28.425 | 151.643 | 150.8443 | 108.3916 | 777.4648 | 788.3551 | 390.0984 | 492.3065 | 83.3368 | 0.29949 | 23.5787 | 2578.659 | 2701.151 |  | 38.5841
28.4333 | 151.6534 | 150.7749 | 108.2133 | 777.0811 | 788.5571 | 389.0549 | 492.3052 | 82.7333 | 0.29163 | 23.5728 | 2553.122 | 2718.048 |  | 38.6161
28.4417 | 151.6116 | 150.7853 | 108.1657 | 777.9432 | 788.4861 | 390.7145 | 493.6732 | 82.8611 | 0.31833 | 23.5568 | 2567.646 | 2712.368 |  | 38.6713
28.45 | 151.6086 | 150.6769 | 108.0477 | 777.4755 | 788.4665 | 390.8538 | 494.3057 | 83.4052 | 0.29743 | 23.5555 | 2555.628 | 2693.508 |  | 38.6304
28.4583 | 151.4948 | 150.7943 | 108.0034 | 777.5142 | 788.5215 | 391.9086 | 494.729 | 83.6183 | 0.32666 | 23.485 | 2568.667 | 2719.164 |  | 38.5808
28.4667 | 151.4671 | 150.6523 | 107.958 | 777.9722 | 787.9681 | 391.7061 | 494.5178 | 82.8856 | 0.33124 | 23.4779 | 2560.986 | 2716.229 |  | 38.6896
28.475 | 151.4369 | 150.5888 | 108.1668 | 778.0203 | 788.4125 | 391.0611 | 493.5987 | 82.6489 | 0.34596 | 23.5554 | 2566.782 | 2721.581 |  | 38.5288
28.4834 | 151.4162 | 150.545 | 108.313 | 777.833 | 788.3496 | 390.9422 | 493.3986 | 83.1353 | 0.29013 | 23.5105 | 2566.514 | 2713.956 |  | 38.4914
28.4917 | 151.4628 | 150.6632 | 108.4733 | 777.5022 | 788.4098 | 391.0968 | 493.4528 | 83.5888 | 0.28448 | 23.4588 | 2571.592 | 2734.962 |  | 38.6201
28.5 | 151.4878 | 150.6486 | 108.6303 | 777.4163 | 788.1617 | 391.1961 | 494.1509 | 83.1164 | 0.30277 | 23.5228 | 2560.196 | 2728.902 |  | 38.6859
28.5083 | 151.5947 | 150.79 | 108.788 | 777.539 | 788.4966 | 387.5875 | 488.9925 | 82.6821 | 0.2873 | 23.4443 | 2576.631 | 2696.479 |  | 38.5905
28.5167 | 151.6175 | 150.9072 | 108.879 | 777.8304 | 787.9249 | 389.9135 | 492.729 | 83.3881 | 0.31021 | 23.526 | 2558.165 | 2712.835 |  | 38.3303
28.525 | 151.6501 | 150.8572 | 108.4686 | 777.0468 | 788.3293 | 389.5912 | 491.8917 | 83.6684 | 0.28438 | 23.5314 | 2555.902 | 2706.725 |  | 38.4095
28.5334 | 151.5734 | 150.8491 | 108.2785 | 777.7482 | 788.3887 | 389.9081 | 492.2211 | 83.2907 | 0.27811 | 23.5685 | 2567.545 | 2706.932 |  | 38.5909
28.5417 | 151.5892 | 150.671 | 108.1296 | 777.5043 | 789.0122 | 391.693 | 494.8468 | 82.7305 | 0.27387 | 23.5745 | 2558.903 | 2712.386 |  | 38.589
28.55 | 151.5515 | 150.8465 | 108.0659 | 777.1993 | 788.0042 | 391.0368 | 493.8366 | 82.815 | 0.27762 | 23.5328 | 2561.207 | 2748.356 |  | 38.6851
28.5583 | 151.5551 | 150.7226 | 107.9693 | 777.7586 | 787.9384 | 391.2133 | 494.0751 | 83.4149 | 0.2752 | 23.5918 | 2553.856 | 2691.965 |  | 38.6581
28.5667 | 151.4358 | 150.7228 | 107.8814 | 777.9182 | 788.0735 | 389.835 | 492.0973 | 83.4608 | 0.26068 | 23.527 | 2533.762 | 2696.014 |  | 38.7307
28.575 | 151.4235 | 150.6762 | 108.1385 | 777.8629 | 788.3207 | 391.0018 | 493.7232 | 82.9588 | 0.25154 | 23.4821 | 2572.674 | 2717.467 |  | 38.5997
28.5833 | 151.4781 | 150.5448 | 108.3226 | 778.1221 | 788.4984 | 391.1791 | 493.7515 | 82.7 | 0.28346 | 23.5918 | 2593.774 | 2709.762 |  | 38.566
28.5917 | 151.4879 | 150.7012 | 108.395 | 777.9681 | 788.566 | 392.1844 | 494.8965 | 83.215 | 0.29631 | 23.4768 | 2589.996 | 2712.789 |  | 38.649
28.6 | 151.5006 | 150.6676 | 108.4952 | 777.9851 | 788.4109 | 389.8335 | 492.1984 | 83.6106 | 0.28272 | 23.5539 | 2571.235 | 2742.139 |  | 38.7898
28.6083 | 151.5372 | 150.6932 | 108.5805 | 777.958 | 788.0364 | 389.9709 | 491.8649 | 83.037 | 0.2776 | 23.44 | 2565.041 | 2723.174 |  | 38.8052
28.6167 | 151.5657 | 150.8059 | 108.6625 | 777.4458 | 788.518 | 389.6797 | 491.4495 | 82.6837 | 0.26518 | 23.4838 | 2577.698 | 2697.007 |  | 38.8204
28.625 | 151.5953 | 150.7769 | 108.7356 | 777.5994 | 788.4385 | 389.5054 | 491.3741 | 83.0758 | 0.30357 | 23.5698 | 2577.147 | 2709.595 |  | 38.7772
28.6334 | 151.6704 | 150.8296 | 108.5218 | 777.4645 | 788.3348 | 390.3595 | 492.4383 | 83.6634 | 0.29422 | 23.4113 | 2560.327 | 2717.509 |  | 38.7457
28.6417 | 151.6192 | 150.8287 | 108.2497 | 777.439 | 788.5565 | 389.0751 | 491.6054 | 83.6094 | 0.28873 | 23.4904 | 2597.888 | 2652.3 |  | 38.9039
28.65 | 151.6162 | 150.7063 | 108.1369 | 777.9573 | 788.5342 | 388.9719 | 490.8603 | 82.943 | 0.27089 | 23.4853 | 2574.821 | 2695.617 |  | 38.8316
28.6583 | 151.5723 | 150.7609 | 108.0964 | 777.5038 | 788.725 | 390.2653 | 492.7821 | 82.6205 | 0.24973 | 23.4283 | 2559.826 | 2732.618 |  | 38.8311
28.6667 | 151.5468 | 150.6652 | 107.9698 | 777.9483 | 788.455 | 390.9459 | 493.7785 | 83.3131 | 0.24065 | 23.5198 | 2554.309 | 2704.475 |  | 38.7703
28.675 | 151.5014 | 150.5168 | 107.9002 | 777.4766 | 788.0638 | 390.9807 | 493.3282 | 83.5737 | 0.23208 | 23.4932 | 2537.058 | 2657.543 |  | 38.8894
28.6834 | 151.4348 | 150.5788 | 108.1454 | 777.4601 | 788.3058 | 391.6596 | 494.4875 | 83.2118 | 0.29757 | 23.4813 | 2558.99 | 2681.767 |  | 38.6927
28.6917 | 151.4071 | 150.6742 | 108.309 | 778.0131 | 788.9005 | 390.8239 | 493.7356 | 82.7023 | 0.29367 | 23.4616 | 2575.474 | 2729.31 |  | 38.6761
28.7 | 151.4755 | 150.5963 | 108.5022 | 778.4052 | 788.3708 | 390.1513 | 492.8231 | 83.2248 | 0.29411 | 23.4984 | 2556.125 | 2699.507 |  | 38.7195
28.7083 | 151.5712 | 150.7594 | 108.6325 | 777.0061 | 788.236 | 389.8619 | 492.3448 | 83.6121 | 0.27273 | 23.5377 | 2560.856 | 2715.347 |  | 38.8122
28.7167 | 151.5674 | 150.782 | 108.7046 | 777.4777 | 788.4316 | 390.6873 | 492.8224 | 83.1473 | 0.2559 | 23.4991 | 2532.816 | 2721.097 |  | 38.9331
28.725 | 151.5983 | 150.7677 | 108.7607 | 777.8056 | 788.5192 | 390.1395 | 492.1034 | 82.7166 | 0.30813 | 23.5675 | 2560.535 | 2718.881 |  | 38.8296
28.7334 | 151.714 | 150.9252 | 108.3966 | 778.3636 | 788.6231 | 390.2773 | 493.389 | 83.0816 | 0.34609 | 23.4571 | 2550.017 | 2671.597 |  | 38.9322
28.7417 | 151.616 | 150.7507 | 108.206 | 778.3727 | 787.9088 | 389.5235 | 492.0014 | 83.6539 | 0.34317 | 23.4882 | 2545.489 | 2673.822 |  | 39.0489
28.75 | 151.6003 | 150.767 | 107.9569 | 777.4707 | 787.779 | 390.2692 | 493.8445 | 83.4719 | 0.29893 | 23.5384 | 2554.361 | 2711.711 |  | 38.9275
28.7583 | 151.5691 | 150.7808 | 107.894 | 777.4738 | 788.4581 | 391.1117 | 494.4097 | 82.7957 | 0.28063 | 23.4679 | 2534.55 | 2718.072 |  | 38.8099
28.7667 | 151.4562 | 150.7236 | 108.0149 | 777.9074 | 788.5811 | 391.9016 | 495.1271 | 82.9673 | 0.31083 | 23.5099 | 2558.52 | 2694.233 |  | 38.9789
28.775 | 151.4355 | 150.5914 | 108.2509 | 778.1982 | 788.3456 | 391.6418 | 494.4769 | 83.5958 | 0.34825 | 23.4751 | 2547.294 | 2689.281 |  | 38.8158
28.7833 | 151.5105 | 150.636 | 108.497 | 778.3463 | 788.395 | 391.2374 | 493.6247 | 83.5206 | 0.38344 | 23.4833 | 2544.939 | 2742.177 |  | 38.6175
28.7917 | 151.5335 | 150.7228 | 108.655 | 778.6807 | 788.0732 | 391.489 | 494.544 | 82.9544 | 0.32921 | 23.5509 | 2572.34 | 2717.997 |  | 38.4415
28.8 | 151.6027 | 150.7064 | 108.7263 | 778.239 | 788.4841 | 391.203 | 494.2521 | 82.6813 | 0.31345 | 23.5049 | 2571.465 | 2719.344 |  | 38.3924
28.8083 | 151.636 | 150.6739 | 108.6913 | 778.4213 | 787.8833 | 391.2021 | 494.3198 | 83.4092 | 0.33145 | 23.6117 | 2564.913 | 2711.517 |  | 38.4873
28.8167 | 151.6681 | 150.7463 | 108.3339 | 778.4073 | 788.4972 | 390.5651 | 493.5662 | 83.5048 | 0.32756 | 23.6189 | 2566.55 | 2685.274 |  | 38.5524
28.825 | 151.629 | 150.8703 | 108.1122 | 777.9961 | 788.4797 | 389.9181 | 492.6573 | 83.0141 | 0.30118 | 23.5268 | 2560.188 | 2736.453 |  | 38.578
28.8333 | 151.5833 | 150.8078 | 107.9712 | 777.9231 | 789.0977 | 390.1085 | 492.6509 | 82.6316 | 0.29035 | 23.5015 | 2580.236 | 2688.082 |  | 38.9175
28.8417 | 151.5377 | 150.6827 | 107.8501 | 777.4709 | 787.9142 | 391.2037 | 494.295 | 83.1801 | 0.2961 | 23.5131 | 2589.956 | 2726.575 |  | 38.8609
28.85 | 151.5078 | 150.6773 | 108.1819 | 777.4761 | 788.0543 | 390.1969 | 492.9053 | 83.538 | 0.3064 | 23.491 | 2545.868 | 2675.559 |  | 39.072
28.8584 | 151.4304 | 150.6967 | 108.3394 | 777.605 | 787.8796 | 390.7708 | 493.7259 | 83.179 | 0.26948 | 23.5669 | 2524.655 | 2697.131 |  | 38.8732
28.8667 | 151.5097 | 150.6689 | 108.5147 | 777.3637 | 788.7352 | 389.6737 | 492.6652 | 82.8124 | 0.24849 | 23.5858 | 2567.159 | 2693.249 |  | 38.9607
28.875 | 151.5527 | 150.6759 | 108.7453 | 777.8854 | 788.7169 | 391.4326 | 493.9637 | 83.3657 | 0.25384 | 23.4421 | 2548.408 | 2701.552 |  | 38.9019
28.8833 | 151.6302 | 150.7574 | 108.8536 | 777.9316 | 788.7243 | 389.3676 | 492.2598 | 83.6639 | 0.23401 | 23.5191 | 2566.021 | 2696.571 |  | 38.959
28.8917 | 151.6601 | 150.7587 | 108.5837 | 777.6473 | 788.3817 | 388.1263 | 489.4323 | 83.291 | 0.21579 | 23.5633 | 2558.648 | 2708.66 |  | 38.8429
28.9 | 151.6667 | 150.9398 | 108.2833 | 778.2692 | 787.7341 | 388.2044 | 490.3059 | 82.7582 | 0.26719 | 23.5166 | 2560.954 | 2701.198 |  | 38.793
28.9084 | 151.6235 | 150.8256 | 108.0514 | 777.9323 | 788.4114 | 390.2184 | 492.7264 | 82.7933 | 0.24956 | 23.533 | 2563.593 | 2703.199 |  | 38.7691
28.9167 | 151.5195 | 150.7875 | 107.797 | 777.9025 | 788.307 | 390.6638 | 493.4398 | 83.4535 | 0.25667 | 23.5513 | 2524.743 | 2734.2 |  | 38.7705
28.925 | 151.4764 | 150.5557 | 107.7572 | 777.8753 | 787.9118 | 390.6137 | 493.4773 | 83.5847 | 0.29983 | 23.5127 | 2543.988 | 2690.19 |  | 38.7517
28.9333 | 151.4484 | 150.5778 | 108.1651 | 777.6953 | 788.4408 | 389.7906 | 492.035 | 82.9637 | 0.32685 | 23.5204 | 2543.056 | 2699.087 |  | 38.914
28.9417 | 151.4523 | 150.7926 | 108.4694 | 777.7392 | 788.7548 | 389.4049 | 491.394 | 82.757 | 0.30404 | 23.6311 | 2548.084 | 2686.912 |  | 39.0299
28.95 | 151.4954 | 150.5634 | 108.6495 | 777.0522 | 788.2521 | 390.4505 | 492.7047 | 83.121 | 0.28388 | 23.4871 | 2544.102 | 2711.865 |  | 38.9161
28.9584 | 151.5418 | 150.8317 | 108.9601 | 777.0318 | 788.3259 | 389.5535 | 491.7292 | 83.7012 | 0.24432 | 23.446 | 2548.658 | 2707.389 |  | 38.9635
28.9667 | 151.5876 | 150.7734 | 108.664 | 777.4011 | 787.8981 | 390.7682 | 494.165 | 83.5299 | 0.22083 | 23.6478 | 2543.796 | 2669.337 |  | 38.9532
28.975 | 151.6405 | 150.7986 | 108.3875 | 776.8851 | 787.8993 | 391.0374 | 493.2612 | 83.0827 | 0.29207 | 23.5537 | 2537.084 | 2713.423 |  | 39.06
28.9833 | 151.6151 | 150.8029 | 108.1691 | 777.4201 | 788.8762 | 390.1122 | 493.1893 | 82.7818 | 0.29504 | 23.5405 | 2542.572 | 2650.698 |  | 38.8499
28.9917 | 151.5497 | 150.7577 | 107.9571 | 776.7026 | 788.9755 | 389.6371 | 492.686 | 83.3987 | 0.26791 | 23.5125 | 2547.187 | 2675.156 |  | 38.8831
29 | 151.4995 | 150.6557 | 107.8326 | 776.702 | 788.1963 | 390.9235 | 493.5453 | 83.6224 | 0.26508 | 23.5375 | 2551.232 | 2715.662 |  | 38.9171
29.0084 | 151.4296 | 150.6626 | 108.0939 | 777.3566 | 788.5755 | 388.6758 | 490.6957 | 83.2174 | 0.29508 | 23.5057 | 2552.369 | 2714.697 |  | 39.0998
29.0167 | 151.4384 | 150.5466 | 108.1981 | 777.853 | 788.5277 | 392.6719 | 495.2253 | 82.773 | 0.30114 | 23.4767 | 2548.113 | 2717.005 |  | 39.0028
29.025 | 151.457 | 150.6015 | 108.3478 | 777.8797 | 787.8205 | 390.8366 | 492.8632 | 83.3407 | 0.30684 | 23.4401 | 2526.05 | 2684.125 |  | 39.0744
29.0333 | 151.4442 | 150.6463 | 108.4801 | 777.0057 | 788.8445 | 390.8479 | 493.9821 | 83.6178 | 0.28616 | 23.5398 | 2559.663 | 2693.463 |  | 38.9158
29.0417 | 151.4933 | 150.8148 | 108.6302 | 777.5289 | 788.5966 | 388.8971 | 491.2156 | 83.5274 | 0.28127 | 23.4255 | 2547.865 | 2706.167 |  | 38.9175
29.05 | 151.5776 | 150.8404 | 108.7024 | 776.9174 | 789.2934 | 390.3914 | 492.4926 | 82.8547 | 0.28748 | 23.4709 | 2527.836 | 2690.055 |  | 39.1339
29.0584 | 151.6485 | 150.8451 | 108.7921 | 777.4664 | 788.4059 | 390.4817 | 492.6536 | 82.7524 | 0.2921 | 23.5883 | 2538.639 | 2684.014 |  | 39.0212
29.0667 | 151.6557 | 150.8767 | 108.4294 | 777.4785 | 788.2034 | 390.5724 | 493.7411 | 83.1164 | 0.27946 | 23.4948 | 2573.174 | 2684.524 |  | 38.8714
29.075 | 151.6332 | 150.8461 | 108.2713 | 778.2029 | 788.3129 | 389.9089 | 492.3973 | 83.7138 | 0.28948 | 23.5369 | 2549.055 | 2713.556 |  | 38.9797
29.0833 | 151.5807 | 150.8117 | 108.0846 | 778.3353 | 788.3914 | 391.7408 | 494.4241 | 83.1576 | 0.2643 | 23.5268 | 2515.017 | 2700.163 |  | 39.001
29.0917 | 151.5202 | 150.7478 | 108.0133 | 777.5577 | 788.732 | 391.9631 | 494.9326 | 82.7656 | 0.26268 | 23.4616 | 2559.538 | 2697.717 |  | 39.0923
29.1 | 151.4664 | 150.7948 | 107.8646 | 777.6304 | 788.0594 | 391.2756 | 494.1065 | 83.0764 | 0.2901 | 23.3846 | 2526.834 | 2720.52 |  | 39.1538
29.1084 | 151.4754 | 150.6607 | 108.0776 | 777.8377 | 788.3348 | 391.8889 | 494.2378 | 83.6625 | 0.31372 | 23.5261 | 2546.21 | 2697.505 |  | 39.1208
29.1167 | 151.4439 | 150.6447 | 108.3084 | 778.4089 | 788.3418 | 391.0052 | 493.7594 | 83.4736 | 0.29748 | 23.528 | 2572.31 | 2685.637 |  | 38.9926
29.125 | 151.4662 | 150.6573 | 108.5403 | 777.9134 | 787.8665 | 391.4233 | 493.9557 | 82.8013 | 0.28555 | 23.4492 | 2562.346 | 2716.777 |  | 38.9791
29.1333 | 151.5275 | 150.6502 | 108.6796 | 777.9296 | 788.3541 | 390.0379 | 492.9833 | 82.9929 | 0.28534 | 23.4701 | 2570.875 | 2707.85 |  | 38.8301
29.1417 | 151.5732 | 150.7571 | 108.8008 | 777.7795 | 788.8809 | 390.1637 | 492.5727 | 83.5679 | 0.27518 | 23.4582 | 2551.25 | 2686.894 |  | 38.8357
29.15 | 151.6768 | 150.7892 | 108.7057 | 777.9272 | 788.8489 | 389.9884 | 493.3396 | 83.6457 | 0.29365 | 23.481 | 2539.066 | 2689.008 |  | 38.8472
29.1583 | 151.6516 | 150.755 | 108.307 | 777.9005 | 788.3756 | 389.6078 | 492.6905 | 82.8525 | 0.30502 | 23.5605 | 2548.605 | 2705.769 |  | 39.0009
29.1667 | 151.6364 | 150.8131 | 108.1167 | 778.4415 | 787.9971 | 389.758 | 492.6369 | 83.2988 | 0.33887 | 23.5305 | 2532.117 | 2699.862 |  | 38.976
29.175 | 151.5412 | 150.8146 | 107.9236 | 778.8793 | 788.7504 | 390.4627 | 492.6985 | 83.7444 | 0.37007 | 23.5456 | 2564.689 | 2714.202 |  | 38.7252
29.1833 | 151.5126 | 150.657 | 107.8103 | 777.9214 | 788.3278 | 390.3947 | 492.7971 | 83.3585 | 0.3072 | 23.5358 | 2566.611 | 2699.744 |  | 38.6781
29.1917 | 151.499 | 150.5775 | 108.1097 | 778.3793 | 788.556 | 389.9313 | 492.4827 | 82.6951 | 0.28125 | 23.6721 | 2553.674 | 2702.555 |  | 38.8422
29.2 | 151.4354 | 150.5529 | 108.2914 | 778.3848 | 788.1591 | 390.95 | 493.2435 | 83.0928 | 0.29336 | 23.528 | 2576.412 | 2690.245 |  | 38.6693
29.2083 | 151.4497 | 150.5968 | 108.4 | 778.3798 | 788.3915 | 391.2083 | 494.3129 | 83.628 | 0.30418 | 23.5014 | 2566.699 | 2700.777 |  | 38.7182
29.2167 | 151.5562 | 150.7009 | 108.5868 | 778.0793 | 788.772 | 389.7669 | 492.4483 | 83.1693 | 0.29272 | 23.5506 | 2575.206 | 2699.261 |  | 38.8534
29.225 | 151.5943 | 150.6527 | 108.6329 | 777.9964 | 788.5131 | 391.8049 | 494.9597 | 82.7161 | 0.30266 | 23.5327 | 2578.722 | 2701.298 |  | 38.8786
29.2333 | 151.5879 | 150.9057 | 108.6832 | 777.9156 | 788.1162 | 390.3871 | 492.6551 | 83.401 | 0.30672 | 23.5683 | 2551.498 | 2697.895 |  | 38.9274
29.2417 | 151.6357 | 150.8995 | 108.7913 | 778.3762 | 789.2319 | 387.9079 | 490.0173 | 83.6808 | 0.28884 | 23.4731 | 2538.351 | 2692.765 |  | 38.8359
29.25 | 151.6603 | 150.7959 | 108.4074 | 777.8571 | 788.4079 | 388.2171 | 489.9037 | 83.2298 | 0.27215 | 23.496 | 2582.396 | 2716.715 |  | 38.9453
29.2583 | 151.6152 | 150.7385 | 108.213 | 777.9147 | 788.8132 | 390.5485 | 493.5195 | 82.7749 | 0.28555 | 23.4533 | 2561.573 | 2680.498 |  | 39.094
29.2667 | 151.605 | 150.7779 | 108.1045 | 777.9147 | 788.4875 | 388.9651 | 491.171 | 83.0573 | 0.27338 | 23.56 | 2573.58 | 2698.077 |  | 39.1624
29.275 | 151.5732 | 150.7094 | 107.971 | 778.3835 | 787.8784 | 388.8226 | 491.4503 | 83.5918 | 0.24729 | 23.5718 | 2541.539 | 2688.431 |  | 38.9316
29.2834 | 151.5398 | 150.6767 | 107.9392 | 778.1812 | 788.3683 | 388.4602 | 490.447 | 83.0003 | 0.24104 | 23.4123 | 2542.823 | 2681.464 |  | 38.7577
29.2917 | 151.5226 | 150.6729 | 108.0479 | 777.4496 | 788.4225 | 391.5974 | 494.4466 | 82.7605 | 0.28455 | 23.5365 | 2563.973 | 2685.953 |  | 38.7652
29.3 | 151.4653 | 150.654 | 108.2774 | 778.4014 | 788.2525 | 389.7919 | 492.1392 | 83.1247 | 0.31332 | 23.4832 | 2571.282 | 2687.764 |  | 38.5148
29.3083 | 151.4736 | 150.6397 | 108.3643 | 777.5963 | 788.303 | 390.2079 | 492.6705 | 83.6719 | 0.30061 | 23.497 | 2546.113 | 2689.274 |  | 38.6364
29.3167 | 151.504 | 150.6894 | 108.454 | 778.2017 | 788.3074 | 390.7026 | 493.0256 | 83.1386 | 0.28515 | 23.5114 | 2568.867 | 2688.453 |  | 38.71
29.325 | 151.5581 | 150.8207 | 108.537 | 777.5716 | 788.8054 | 390.2025 | 492.6544 | 82.628 | 0.29099 | 23.5385 | 2568.514 | 2701.403 |  | 38.7695
29.3334 | 151.6213 | 150.7534 | 108.6431 | 778.3818 | 788.6934 | 388.9637 | 491.6017 | 83.2502 | 0.29225 | 23.5416 | 2551.885 | 2675.459 |  | 38.6637
29.3417 | 151.6479 | 150.8329 | 108.6803 | 778.8282 | 788.2427 | 389.4843 | 491.7284 | 83.5355 | 0.27298 | 23.5188 | 2580.134 | 2743.304 |  | 38.6106
29.35 | 151.6541 | 150.7898 | 108.6337 | 777.9669 | 788.3314 | 390.0164 | 492.7504 | 83.1776 | 0.26826 | 23.5111 | 2563.663 | 2685.306 |  | 38.825
29.3583 | 151.6758 | 150.8487 | 108.3719 | 778.3914 | 788.6718 | 390.2159 | 492.5499 | 82.6989 | 0.2674 | 23.4579 | 2550.632 | 2699.419 |  | 38.6744
29.3667 | 151.6025 | 150.7688 | 108.2315 | 778.2177 | 788.2371 | 389.5115 | 492.1067 | 83.2947 | 0.24702 | 23.5271 | 2568.878 | 2627.481 |  | 38.8144
29.375 | 151.5816 | 150.6518 | 108.0729 | 777.7305 | 788.5588 | 391.3061 | 494.019 | 83.6764 | 0.25815 | 23.5334 | 2555.377 | 2703.405 |  | 38.696
29.3834 | 151.496 | 150.7024 | 107.9607 | 778.3873 | 788.3495 | 390.6301 | 493.2487 | 83.3025 | 0.28072 | 23.4784 | 2566.234 | 2736.966 |  | 38.5157
29.3917 | 151.4843 | 150.6829 | 107.9036 | 778.3625 | 788.2778 | 390.6511 | 493.1437 | 82.7247 | 0.27251 | 23.4936 | 2551.764 | 2687.148 |  | 38.4301
29.4 | 151.4472 | 150.6079 | 108.1275 | 778.7324 | 788.3284 | 391.0096 | 493.1014 | 83.043 | 0.31792 | 23.5524 | 2563.681 | 2679.062 |  | 38.3092
29.4083 | 151.4201 | 150.6427 | 108.2809 | 778.3015 | 787.9822 | 391.3518 | 494.6702 | 83.5787 | 0.32236 | 23.5452 | 2563.973 | 2720.374 |  | 38.2905
29.4167 | 151.4606 | 150.7006 | 108.5261 | 778.3598 | 788.7929 | 388.9123 | 491.4886 | 83.5993 | 0.32977 | 23.5065 | 2579.212 | 2687.768 |  | 38.2791
29.425 | 151.5075 | 150.7068 | 108.6459 | 778.5182 | 788.2187 | 388.8453 | 490.7822 | 82.7951 | 0.28893 | 23.4842 | 2567.928 | 2702.469 |  | 38.5369
29.4334 | 151.5529 | 150.803 | 108.7713 | 777.9637 | 788.4992 | 390.0452 | 493.4597 | 82.7994 | 0.29652 | 23.4869 | 2567.33 | 2714.493 |  | 38.6728
29.4417 | 151.5823 | 150.7879 | 108.6339 | 777.8845 | 788.3859 | 389.2076 | 491.0649 | 83.3505 | 0.26196 | 23.573 | 2578.075 | 2716.593 |  | 38.6306
29.45 | 151.6435 | 150.75 | 108.3277 | 777.9157 | 788.1576 | 389.6255 | 492.1317 | 83.6616 | 0.26029 | 23.5246 | 2565.181 | 2723.668 |  | 38.2292
29.4583 | 151.5789 | 150.7902 | 108.1482 | 778.4601 | 787.9312 | 390.3161 | 492.708 | 83.3129 | 0.30209 | 23.4917 | 2537.45 | 2706.906 |  | 38.5141
29.4667 | 151.586 | 150.5435 | 107.9743 | 778.4649 | 787.4503 | 391.1876 | 493.9519 | 82.6196 | 0.29463 | 23.4816 | 2563.34 | 2708.9 |  | 38.2851
29.475 | 151.4602 | 150.5385 | 107.8154 | 778.3382 | 788.1476 | 390.6894 | 493.1629 | 82.8747 | 0.2726 | 23.477 | 2554.022 | 2743.917 |  | 38.1951
29.4834 | 151.4501 | 150.5925 | 108.1074 | 778.0497 | 788.7569 | 389.5724 | 491.9965 | 83.4477 | 0.23217 | 23.4719 | 2572.386 | 2670.391 |  | 38.4769
29.4917 | 151.4305 | 150.6407 | 108.3463 | 778.3701 | 788.2962 | 390.0861 | 492.584 | 83.4178 | 0.23872 | 23.512 | 2537.388 | 2709.079 |  | 38.4144
29.5 | 151.4916 | 150.5958 | 108.5449 | 778.003 | 788.3257 | 391.5871 | 493.9689 | 82.87 | 0.25843 | 23.5087 | 2559.005 | 2689.65 |  | 38.4637
29.5083 | 151.5042 | 150.5207 | 108.6947 | 778.4113 | 788.8962 | 390.292 | 492.2131 | 82.9806 | 0.26436 | 23.5066 | 2548.26 | 2702.337 |  | 38.348
29.5167 | 151.565 | 150.7308 | 108.8519 | 777.9479 | 788.575 | 390.2754 | 492.3072 | 83.6129 | 0.27119 | 23.4805 | 2587.097 | 2664.748 |  | 38.4884
29.525 | 151.6593 | 150.7352 | 108.4978 | 778.5733 | 788.3671 | 390.5641 | 493.0934 | 83.4067 | 0.24864 | 23.5248 | 2545.063 | 2730.157 |  | 38.6464
29.5333 | 151.5136 | 150.6692 | 108.1876 | 778.1673 | 788.3895 | 390.6004 | 493.1158 | 82.7882 | 0.23539 | 23.5605 | 2555.309 | 2667.9 |  | 38.6581
29.5417 | 151.5599 | 150.6725 | 108.0355 | 777.9286 | 787.8865 | 390.9189 | 494.3063 | 83.0316 | 0.28245 | 23.5603 | 2552.655 | 2664.55 |  | 38.3158
29.55 | 151.4898 | 150.6552 | 107.8295 | 777.452 | 787.9042 | 390.9255 | 493.4016 | 83.4927 | 0.31738 | 23.5377 | 2545.397 | 2673.5 |  | 38.0326
29.5583 | 151.465 | 150.5185 | 107.9053 | 777.124 | 788.1323 | 391.6936 | 494.3543 | 83.5177 | 0.29656 | 23.4963 | 2554.178 | 2714.608 |  | 38.2999
29.5667 | 151.4244 | 150.6251 | 108.2255 | 777.4484 | 788.0359 | 390.2411 | 493.119 | 82.7306 | 0.28388 | 23.5643 | 2544.672 | 2681.044 |  | 38.5036
29.575 | 151.4059 | 150.5472 | 108.4527 | 777.4387 | 788.5574 | 391.3159 | 493.8206 | 82.8699 | 0.25348 | 23.5379 | 2549.552 | 2687.475 |  | 38.7125
29.5833 | 151.4557 | 150.5957 | 108.6037 | 777.6469 | 788.5089 | 392.0229 | 495.8423 | 83.4506 | 0.26473 | 23.5682 | 2551.159 | 2689.646 |  | 38.554
29.5917 | 151.5235 | 150.7726 | 108.7621 | 777.4677 | 788.6108 | 388.9013 | 492.0814 | 83.5757 | 0.2653 | 23.4601 | 2560.274 | 2716.636 |  | 38.5889
29.6 | 151.5891 | 150.8095 | 108.9049 | 777.4702 | 788.686 | 390.1355 | 492.4162 | 82.9655 | 0.2549 | 23.4518 | 2561.868 | 2707.872 |  | 38.8116
29.6083 | 151.6414 | 150.8022 | 108.4135 | 778.3634 | 789.2076 | 389.8353 | 492.8372 | 82.8941 | 0.26051 | 23.5786 | 2535.947 | 2707.364 |  | 38.689
29.6167 | 151.637 | 150.76 | 108.1994 | 777.8635 | 788.3669 | 389.6714 | 492.4973 | 83.1369 | 0.29199 | 23.5325 | 2544.808 | 2708.268 |  | 38.8438
29.625 | 151.5728 | 150.7454 | 107.9939 | 778.0289 | 788.3331 | 391.1755 | 493.4688 | 83.6461 | 0.31238 | 23.5747 | 2578.031 | 2718.031 |  | 38.6331
29.6333 | 151.5428 | 150.7261 | 107.7908 | 777.4747 | 788.3378 | 389.9071 | 492.2758 | 83.2002 | 0.29473 | 23.4843 | 2558.083 | 2674.965 |  | 38.5172
29.6417 | 151.4276 | 150.6473 | 108.024 | 777.9144 | 787.8934 | 390.9274 | 494.0536 | 82.6684 | 0.32014 | 23.5085 | 2558.566 | 2717.119 |  | 38.5854
29.65 | 151.4225 | 150.6327 | 108.3289 | 777.8548 | 788.6754 | 391.8902 | 494.9909 | 82.9354 | 0.30633 | 23.4624 | 2561.991 | 2679.662 |  | 38.3552
29.6584 | 151.5222 | 150.8106 | 108.5087 | 778.662 | 788.3817 | 390.9212 | 493.3592 | 83.6052 | 0.30542 | 23.4822 | 2592.723 | 2688.963 |  | 38.3924
29.6667 | 151.5006 | 150.7031 | 108.7358 | 777.3958 | 788.0662 | 391.4227 | 494.3835 | 83.3313 | 0.32419 | 23.5099 | 2559.001 | 2700.66 |  | 38.7654
29.675 | 151.589 | 150.8296 | 108.8581 | 777.9088 | 788.0242 | 389.1774 | 491.225 | 82.9335 | 0.34186 | 23.4866 | 2570.955 | 2779.996 |  | 38.7745
29.6833 | 151.6875 | 150.8491 | 108.5359 | 778.3783 | 788.3298 | 389.2127 | 491.3204 | 82.7414 | 0.33731 | 23.5024 | 2542.71 | 2716.388 |  | 38.5662
29.6917 | 151.6686 | 150.8022 | 108.3454 | 777.9044 | 788.5677 | 389.9214 | 492.9934 | 83.3506 | 0.31472 | 23.467 | 2574.607 | 2732.25 |  | 38.712
29.7 | 151.6909 | 150.7863 | 108.1593 | 777.8502 | 787.6988 | 390.3431 | 493.5229 | 83.4953 | 0.32466 | 23.569 | 2551.725 | 2714.774 |  | 38.5642
29.7084 | 151.5669 | 150.715 | 108.0939 | 777.8433 | 788.1573 | 389.8374 | 492.6854 | 83.3339 | 0.32562 | 23.4584 | 2556.331 | 2694.678 |  | 38.8638
29.7167 | 151.5753 | 150.7372 | 107.9907 | 777.4729 | 788.4061 | 390.6075 | 492.608 | 82.732 | 0.3409 | 23.5309 | 2565.524 | 2718.523 |  | 38.7586
29.725 | 151.4817 | 150.7461 | 107.8337 | 777.7001 | 788.1608 | 388.8676 | 491.1149 | 83.0621 | 0.3309 | 23.5343 | 2559.686 | 2743.974 |  | 38.8828
29.7333 | 151.4622 | 150.6357 | 108.1487 | 777.4365 | 788.0098 | 390.2976 | 492.9236 | 83.4896 | 0.32679 | 23.5019 | 2563.345 | 2704.27 |  | 38.9437
29.7417 | 151.4666 | 150.6322 | 108.3501 | 778.1005 | 787.887 | 390.1848 | 492.8991 | 83.1778 | 0.30831 | 23.6446 | 2562.171 | 2697.543 |  | 38.9704
29.75 | 151.497 | 150.4724 | 108.4925 | 778.2934 | 788.7932 | 391.2976 | 493.6959 | 82.7412 | 0.29576 | 23.5127 | 2527.225 | 2680.358 |  | 38.7624
29.7584 | 151.5943 | 150.7187 | 108.6217 | 777.9044 | 788.66 | 390.6877 | 493.9301 | 82.9106 | 0.28566 | 23.5142 | 2567.531 | 2690.466 |  | 38.8324
29.7667 | 151.6224 | 150.7955 | 108.75 | 777.9149 | 788.8237 | 390.5199 | 493.4818 | 83.2894 | 0.2937 | 23.4987 | 2556.129 | 2731.805 |  | 38.7852
29.775 | 151.6914 | 150.8434 | 108.6846 | 778.3665 | 788.2971 | 390.4646 | 492.6054 | 83.5829 | 0.30193 | 23.5133 | 2541.631 | 2690.991 |  | 38.7284
29.7833 | 151.6743 | 150.813 | 108.3832 | 778.8568 | 787.8925 | 389.7542 | 492.1345 | 83.0121 | 0.30147 | 23.5006 | 2533.816 | 2692.194 |  | 38.6521
29.7917 | 151.6051 | 150.8433 | 108.1587 | 777.9161 | 788.4274 | 388.3203 | 490.5896 | 82.7396 | 0.31686 | 23.4892 | 2555.229 | 2678.05 |  | 38.6058
29.8 | 151.5703 | 150.6285 | 108.0795 | 778.0784 | 788.7972 | 390.9711 | 493.9632 | 83.065 | 0.3066 | 23.545 | 2568.145 | 2677.409 |  | 38.7268
29.8084 | 151.4749 | 150.6439 | 107.8737 | 777.8875 | 787.8838 | 392.6837 | 496.0821 | 83.5736 | 0.30233 | 23.5721 | 2565.546 | 2720.702 |  | 38.7438
29.8167 | 151.4095 | 150.6466 | 107.9173 | 777.8785 | 788.0332 | 391.0889 | 494.1574 | 83.0035 | 0.31112 | 23.5178 | 2576.393 | 2672.187 |  | 38.8232
29.825 | 151.4203 | 150.5577 | 108.2455 | 777.832 | 789.1631 | 391.7022 | 494.8749 | 82.7449 | 0.31467 | 23.5194 | 2583.441 | 2730.027 |  | 38.7302
29.8333 | 151.404 | 150.4837 | 108.4174 | 777.5201 | 788.7988 | 389.8687 | 492.3832 | 83.016 | 0.32642 | 23.4409 | 2579.193 | 2731.394 |  | 38.9734
29.8417 | 151.446 | 150.6153 | 108.5794 | 777.9462 | 788.5001 | 391.8594 | 494.9472 | 83.4776 | 0.30295 | 23.5001 | 2591.718 | 2710.769 |  | 39.1412
29.85 | 151.4623 | 150.6643 | 108.7032 | 778.2037 | 788.8331 | 390.8226 | 493.7161 | 83.2736 | 0.30226 | 23.55 | 2556.668 | 2713.373 |  | 39.0105
29.8584 | 151.5699 | 150.7777 | 108.7817 | 778.864 | 788.3179 | 389.8108 | 491.8535 | 82.7177 | 0.30766 | 23.5331 | 2562.999 | 2666.151 |  | 38.7025
29.8667 | 151.6332 | 150.7255 | 108.5911 | 778.685 | 788.1649 | 389.9727 | 492.6676 | 83.2774 | 0.31371 | 23.5191 | 2562.239 | 2728.759 |  | 38.4732
29.875 | 151.6139 | 150.8315 | 108.386 | 778.2814 | 787.8718 | 387.7732 | 490.0415 | 83.6251 | 0.31101 | 23.4541 | 2555.223 | 2741.383 |  | 38.644
29.8833 | 151.5805 | 150.8002 | 108.2443 | 777.5656 | 788.2971 | 389.6584 | 492.2309 | 83.4231 | 0.32096 | 23.4788 | 2547.665 | 2687.584 |  | 38.7177
29.8917 | 151.5814 | 150.6715 | 108.1114 | 778.3182 | 788.11 | 390.3758 | 493.0899 | 82.8702 | 0.31608 | 23.4921 | 2531.335 | 2738.9 |  | 38.804
29.9 | 151.4421 | 150.7064 | 108.0751 | 777.6059 | 787.8206 | 390.7727 | 493.5135 | 83.0261 | 0.34779 | 23.5666 | 2561.962 | 2704.406 |  | 38.7746
29.9083 | 151.4632 | 150.6299 | 108.0345 | 776.9767 | 788.5587 | 391.1428 | 493.7808 | 83.3985 | 0.32598 | 23.5165 | 2583.889 | 2722.431 |  | 38.8444
29.9167 | 151.3826 | 150.5726 | 107.9219 | 777.4993 | 788.2182 | 390.5744 | 493.3942 | 83.584 | 0.30854 | 23.5696 | 2564.51 | 2724.881 |  | 38.9505
29.925 | 151.3935 | 150.5214 | 108.1992 | 777.4114 | 787.865 | 391.1103 | 494.101 | 82.71 | 0.28691 | 23.5201 | 2561.215 | 2737.276 |  | 38.864
29.9333 | 151.3801 | 150.5599 | 108.2615 | 777.6315 | 788.3772 | 391.2404 | 494.0845 | 82.8475 | 0.29405 | 23.5576 | 2563.575 | 2695.773 |  | 38.676
29.9417 | 151.4303 | 150.5967 | 108.4076 | 778.4276 | 788.5183 | 392.232 | 495.1151 | 83.5876 | 0.29852 | 23.5361 | 2588.089 | 2723.1 |  | 38.3893
29.95 | 151.5266 | 150.7236 | 108.4809 | 777.9106 | 788.3406 | 390.7918 | 493.8047 | 83.4515 | 0.27235 | 23.4738 | 2584.554 | 2707.227 |  | 38.5687
29.9583 | 151.5368 | 150.6521 | 108.5851 | 778.1479 | 788.2256 | 390.2838 | 493.1614 | 82.8693 | 0.23683 | 23.5302 | 2578.078 | 2682.852 |  | 38.8366
29.9667 | 151.6009 | 150.636 | 108.6031 | 778.6425 | 788.4022 | 390.2181 | 493.2556 | 82.9009 | 0.30525 | 23.5378 | 2561.197 | 2671.62 |  | 38.9338
29.975 | 151.646 | 150.7781 | 108.6575 | 778.6716 | 787.8151 | 389.6528 | 492.4239 | 83.5009 | 0.33209 | 23.5131 | 2576.329 | 2724.116 |  | 38.8351
29.9833 | 151.6086 | 150.7499 | 108.4947 | 778.3797 | 788.4506 | 389.7425 | 492.2876 | 83.6944 | 0.33463 | 23.5196 | 2572.632 | 2682.512 |  | 38.871
29.9917 | 151.6487 | 150.701 | 108.3143 | 778.716 | 788.907 | 389.7793 | 491.9201 | 83.1062 | 0.33947 | 23.4749 | 2558.074 | 2745.392 |  | 38.5614
30 | 151.5948 | 150.7974 | 108.2186 | 777.751 | 788.1411 | 389.3633 | 491.8119 | 82.6702 | 0.33971 | 23.506 | 2593.478 | 2729.198 |  | 38.7245
30.0083 | 151.5691 | 150.8348 | 108.1478 | 778.3625 | 788.9429 | 389.0103 | 491.318 | 83.4608 | 0.33225 | 23.5389 | 2557.557 | 2705.945 |  | 38.6181
30.0167 | 151.5893 | 150.7579 | 108.0785 | 778.6732 | 788.1656 | 389.9924 | 493.1561 | 83.3757 | 0.31822 | 23.5198 | 2560.063 | 2693.189 |  | 38.4436
30.025 | 151.5708 | 150.68 | 107.9682 | 777.6672 | 788.4897 | 390.3282 | 492.3273 | 82.759 | 0.33271 | 23.5942 | 2573.192 | 2688.569 |  | 38.488
30.0334 | 151.5063 | 150.7017 | 107.9249 | 777.5847 | 788.3209 | 390.4683 | 492.9222 | 83.0326 | 0.34716 | 23.5173 | 2581.408 | 2706.764 |  | 38.7206
30.0417 | 151.4955 | 150.6278 | 108.277 | 778.4003 | 788.3027 | 391.1681 | 494.5244 | 83.5753 | 0.34282 | 23.5151 | 2563.404 | 2703.483 |  | 38.639
30.05 | 151.4651 | 150.7258 | 108.407 | 777.8862 | 788.3043 | 390.4789 | 492.7467 | 83.0885 | 0.32349 | 23.5484 | 2555.191 | 2690.297 |  | 38.7547
30.0583 | 151.5634 | 150.7604 | 108.573 | 778.4329 | 788.3094 | 390.6523 | 493.8691 | 82.7608 | 0.32995 | 23.506 | 2539.176 | 2708.986 |  | 38.7399
30.0667 | 151.599 | 150.7447 | 108.6421 | 778.2914 | 788.9232 | 390.8935 | 493.503 | 83.0823 | 0.35651 | 23.4549 | 2565.11 | 2654.54 |  | 38.7251
30.075 | 151.6475 | 150.7498 | 108.7682 | 778.3474 | 788.3828 | 389.0846 | 491.5807 | 83.5383 | 0.38826 | 23.4995 | 2578.997 | 2690.153 |  | 38.5332
30.0834 | 151.7019 | 150.9044 | 108.5857 | 778.0106 | 788.5366 | 390.562 | 493.7067 | 83.4318 | 0.32743 | 23.5109 | 2555.036 | 2671.781 |  | 38.6459
30.0917 | 151.6304 | 150.849 | 108.3648 | 778.2877 | 787.8965 | 390.0272 | 492.0166 | 82.7845 | 0.31727 | 23.5276 | 2557.135 | 2670.891 |  | 38.743
30.1 | 151.5804 | 150.794 | 108.2056 | 778.3818 | 788.3344 | 388.4212 | 490.2163 | 82.8622 | 0.32321 | 23.4664 | 2538.393 | 2697.157 |  | 38.7319
30.1083 | 151.5725 | 150.7811 | 108.1118 | 778.314 | 788.9335 | 389.6842 | 492.4092 | 83.4318 | 0.30514 | 23.5059 | 2589.009 | 2718.845 |  | 38.6215
30.1167 | 151.5353 | 150.7117 | 107.9855 | 778.2134 | 788.3347 | 389.746 | 492.3943 | 83.6863 | 0.28244 | 23.52 | 2571.329 | 2712.78 |  | 38.5207
30.125 | 151.4523 | 150.5053 | 107.9175 | 778.0369 | 788.3696 | 390.2152 | 493.0729 | 83.1453 | 0.26808 | 23.465 | 2536.592 | 2696.727 |  | 38.3677
30.1334 | 151.4485 | 150.623 | 108.1291 | 777.9058 | 788.0518 | 391.2259 | 493.5961 | 82.7451 | 0.25717 | 23.5389 | 2567.402 | 2685.898 |  | 38.3854
30.1417 | 151.4385 | 150.5232 | 108.366 | 778.2148 | 788.1239 | 389.5815 | 492.577 | 83.2965 | 0.29657 | 23.4789 | 2570.837 | 2715.054 |  | 38.3812
30.15 | 151.5177 | 150.6558 | 108.4909 | 777.9026 | 788.7558 | 390.6563 | 493.4235 | 83.6669 | 0.28988 | 23.559 | 2543.914 | 2707.101 |  | 37.9709
30.1583 | 151.5327 | 150.6636 | 108.6005 | 778.8544 | 788.291 | 388.8224 | 491.282 | 83.4926 | 0.28206 | 23.5773 | 2550.639 | 2676.23 |  | 38.266
30.1667 | 151.5192 | 150.7875 | 108.7161 | 778.297 | 788.5616 | 390.8763 | 493.0359 | 82.8422 | 0.26309 | 23.3957 | 2528.521 | 2688.907 |  | 38.4188
30.175 | 151.5604 | 150.6969 | 108.7517 | 778.3682 | 788.3109 | 389.256 | 491.663 | 82.6983 | 0.2823 | 23.5035 | 2564.118 | 2698.7 |  | 38.5375
30.1834 | 151.6294 | 150.794 | 108.3882 | 778.2132 | 788.8145 | 389.9323 | 492.6513 | 83.2372 | 0.30522 | 23.4054 | 2582.716 | 2716.42 |  | 38.4326
30.1917 | 151.6327 | 150.8239 | 108.2775 | 778.3384 | 788.556 | 390.9325 | 493.4797 | 83.6495 | 0.2911 | 23.5547 | 2549.514 | 2697.374 |  | 38.4112
30.2 | 151.6012 | 150.7494 | 108.0591 | 778.3994 | 788.1696 | 391.7693 | 494.7216 | 83.4641 | 0.27109 | 23.4599 | 2576.988 | 2686.287 |  | 38.3276
30.2083 | 151.5734 | 150.8177 | 108.0702 | 777.9102 | 787.8652 | 391.7809 | 494.4513 | 82.9498 | 0.29729 | 23.5021 | 2580.969 | 2725.64 |  | 38.0608
30.2167 | 151.5251 | 150.5957 | 107.9972 | 778.3115 | 787.7926 | 390.2799 | 492.7271 | 82.8272 | 0.29056 | 23.5161 | 2541.764 | 2711.56 |  | 37.8817
30.225 | 151.4907 | 150.4992 | 107.986 | 778.3607 | 788.3068 | 390.5013 | 492.9257 | 83.6434 | 0.27158 | 23.4964 | 2526.44 | 2687.408 |  | 38.1499
30.2334 | 151.3953 | 150.5059 | 108.177 | 778.278 | 788.7706 | 391.4397 | 493.6581 | 83.658 | 0.25182 | 23.4888 | 2534.903 | 2668.51 |  | 38.3911
30.2417 | 151.4325 | 150.5117 | 108.3365 | 778.009 | 788.7231 | 391.7547 | 494.1022 | 82.7631 | 0.25752 | 23.5503 | 2553.516 | 2688.703 |  | 38.5125
30.25 | 151.4912 | 150.5836 | 108.4719 | 778.0434 | 788.6452 | 389.5054 | 492.029 | 82.876 | 0.2732 | 23.4754 | 2559.271 | 2703.536 |  | 38.3002
30.2583 | 151.5312 | 150.5576 | 108.6401 | 777.7985 | 788.292 | 389.0715 | 491.7846 | 83.5087 | 0.27808 | 23.5598 | 2562.758 | 2691.488 |  | 38.4544
30.2667 | 151.5715 | 150.7875 | 108.7531 | 778.3771 | 787.659 | 388.2357 | 490.096 | 83.6123 | 0.27764 | 23.5142 | 2543.944 | 2694.774 |  | 38.5615
30.275 | 151.6268 | 150.7577 | 108.6713 | 778.4244 | 787.8824 | 390.0373 | 492.8507 | 82.8567 | 0.35205 | 23.5198 | 2542.887 | 2702.069 |  | 38.4278
30.2833 | 151.6143 | 150.6367 | 108.3111 | 777.8989 | 788.0435 | 389.9305 | 492.5812 | 82.716 | 0.33298 | 23.5026 | 2587.33 | 2682.341 |  | 38.5339
30.2917 | 151.5703 | 150.7457 | 108.1543 | 778.8127 | 788.748 | 390.3369 | 493.4622 | 83.1553 | 0.3021 | 23.4215 | 2568.954 | 2655.791 |  | 38.343
30.3 | 151.5812 | 150.5778 | 108.0398 | 778.4947 | 788.5696 | 390.3937 | 493.2138 | 83.5907 | 0.29011 | 23.5124 | 2549.911 | 2720.536 |  | 38.2859
30.3083 | 151.5446 | 150.6747 | 107.9691 | 778.542 | 788.6356 | 391.4136 | 494.0731 | 83.3427 | 0.27868 | 23.5038 | 2546.19 | 2741.161 |  | 38.2223
30.3167 | 151.4898 | 150.5775 | 107.8679 | 778.4986 | 787.8312 | 390.1358 | 492.2483 | 82.7951 | 0.26768 | 23.5713 | 2561.148 | 2718.742 |  | 38.4449
30.325 | 151.4815 | 150.6894 | 108.16 | 778.2457 | 787.8259 | 390.5877 | 493.3398 | 83.1955 | 0.30231 | 23.533 | 2570.474 | 2727.643 |  | 38.555
30.3333 | 151.4532 | 150.4357 | 108.326 | 778.4011 | 788.6404 | 390.011 | 492.4212 | 83.5884 | 0.30029 | 23.4994 | 2583.269 | 2685.604 |  | 38.5168
30.3417 | 151.4416 | 150.5491 | 108.5555 | 778.3853 | 788.8142 | 389.9274 | 492.4082 | 83.1309 | 0.29509 | 23.4559 | 2562.244 | 2713.23 |  | 38.3345
30.35 | 151.5272 | 150.6522 | 108.6282 | 778.4474 | 788.6226 | 388.1988 | 490.6488 | 82.66 | 0.30306 | 23.4951 | 2577.857 | 2708.63 |  | 38.1534
30.3583 | 151.5237 | 150.7957 | 108.6627 | 778.3705 | 788.8083 | 389.6741 | 492.2257 | 83.1449 | 0.32003 | 23.4762 | 2579.153 | 2699.607 |  | 38.1824
30.3667 | 151.6156 | 150.8094 | 108.7667 | 777.847 | 788.8582 | 389.1359 | 492.0516 | 83.553 | 0.3113 | 23.5192 | 2570.77 | 2701.452 |  | 38.2984
30.375 | 151.6363 | 150.8214 | 108.4476 | 778.4086 | 788.0547 | 389.5142 | 492.1788 | 83.4377 | 0.30697 | 23.542 | 2549.411 | 2724.298 |  | 38.4565
30.3833 | 151.6054 | 150.7614 | 108.2346 | 778.3771 | 788.3153 | 391.4218 | 494.1617 | 82.8792 | 0.31615 | 23.6111 | 2577.638 | 2720.393 |  | 38.2505
30.3917 | 151.5465 | 150.8042 | 108.0481 | 778.5922 | 788.0936 | 391.5789 | 494.5095 | 82.7031 | 0.3096 | 23.5216 | 2577.438 | 2675.949 |  | 38.2825
30.4 | 151.5498 | 150.5466 | 107.9071 | 778.4568 | 788.2073 | 390.9149 | 493.8465 | 83.4932 | 0.28988 | 23.5168 | 2559.798 | 2687.216 |  | 38.5155
30.4084 | 151.4973 | 150.6643 | 107.8161 | 778.3664 | 787.8639 | 389.9269 | 492.5392 | 83.5888 | 0.28794 | 23.4712 | 2554.7 | 2715.988 |  | 38.619
30.4167 | 151.3548 | 150.4876 | 108.2121 | 777.8351 | 788.3711 | 391.4713 | 494.3941 | 83.0751 | 0.29049 | 23.5984 | 2528.081 | 2696.642 |  | 38.5579
30.425 | 151.4533 | 150.6765 | 108.3672 | 778.3798 | 788.6255 | 390.1686 | 492.637 | 82.7509 | 0.29586 | 23.5438 | 2583.455 | 2705.483 |  | 38.5089
30.4333 | 151.4669 | 150.5003 | 108.6164 | 778.0992 | 788.3687 | 389.8883 | 492.8085 | 83.2069 | 0.3275 | 23.5501 | 2573.185 | 2717.42 |  | 38.575
30.4417 | 151.5612 | 150.6525 | 108.7092 | 778.4135 | 788.3214 | 389.8462 | 492.183 | 83.6826 | 0.33465 | 23.4868 | 2542.133 | 2715.276 |  | 38.5631
30.45 | 151.5866 | 150.5797 | 108.7885 | 778.1649 | 788.1025 | 390.2727 | 493.0755 | 83.1413 | 0.32693 | 23.55 | 2544.637 | 2680.272 |  | 38.2704
30.4584 | 151.6545 | 150.6969 | 108.4887 | 777.7531 | 788.3386 | 390.1715 | 492.9242 | 82.7211 | 0.32471 | 23.4771 | 2569.494 | 2714.53 |  | 38.1747
30.4667 | 151.612 | 150.7736 | 108.3196 | 778.3376 | 788.5915 | 389.8623 | 492.9365 | 82.9513 | 0.32296 | 23.5031 | 2561.378 | 2709.606 |  | 38.1561
30.475 | 151.6175 | 150.6978 | 108.1363 | 777.9502 | 788.0099 | 390.6211 | 493.6479 | 83.444 | 0.30475 | 23.5186 | 2556.774 | 2722.327 |  | 38.4766
30.4833 | 151.5854 | 150.6168 | 107.94 | 778.7322 | 787.8626 | 389.7481 | 491.231 | 83.3413 | 0.29309 | 23.4203 | 2548.082 | 2691.402 |  | 38.2878
30.4917 | 151.5291 | 150.5676 | 107.8697 | 777.9024 | 788.0568 | 390.087 | 493.0793 | 82.8738 | 0.27382 | 23.4423 | 2585.301 | 2713.861 |  | 38.4485
30.5 | 151.4653 | 150.5242 | 108.0846 | 778.3394 | 788.1929 | 391.8882 | 494.9276 | 82.6265 | 0.27198 | 23.56 | 2557.908 | 2735.033 |  | 38.5261
30.5084 | 151.4368 | 150.5826 | 108.314 | 777.9249 | 788.2653 | 390.4843 | 493.0771 | 83.2059 | 0.26828 | 23.4935 | 2578.263 | 2690.817 |  | 38.4654
30.5167 | 151.4504 | 150.6912 | 108.4669 | 778.3854 | 788.3004 | 390.3962 | 492.3848 | 83.6674 | 0.25757 | 23.391 | 2586.981 | 2691.345 |  | 38.3728
30.525 | 151.4988 | 150.639 | 108.6294 | 778.1843 | 788.3079 | 390.2797 | 492.9648 | 83.2471 | 0.27576 | 23.5292 | 2548.587 | 2734.316 |  | 38.4721
30.5333 | 151.59 | 150.7266 | 108.7759 | 778.5421 | 788.6167 | 388.9767 | 492.0715 | 82.7097 | 0.31364 | 23.4927 | 2550.949 | 2699.517 |  | 38.2382
30.5417 | 151.6113 | 150.6409 | 108.7984 | 777.8125 | 788.3679 | 386.7798 | 488.0518 | 82.8122 | 0.31682 | 23.4893 | 2570.706 | 2726.723 |  | 38.1777
30.55 | 151.664 | 150.7843 | 108.4001 | 777.9803 | 789.262 | 388.9249 | 491.2547 | 83.493 | 0.30348 | 23.4578 | 2564.467 | 2681.604 |  | 38.2825
30.5584 | 151.6127 | 150.7984 | 108.2653 | 777.8959 | 788.3358 | 390.1042 | 492.312 | 83.6378 | 0.27508 | 23.4826 | 2560.082 | 2713.28 |  | 38.2829
30.5667 | 151.6017 | 150.7069 | 108.0888 | 778.4012 | 788.4763 | 390.5866 | 493.1785 | 82.7626 | 0.2858 | 23.5559 | 2565.555 | 2707.341 |  | 38.0515
30.575 | 151.5808 | 150.6745 | 107.9813 | 777.8948 | 788.047 | 390.8318 | 493.4876 | 82.7938 | 0.26237 | 23.5708 | 2568.67 | 2679.854 |  | 38.3422
30.5833 | 151.5129 | 150.6179 | 107.8919 | 777.2021 | 788.3357 | 388.9402 | 490.8573 | 83.3728 | 0.26937 | 23.5027 | 2533.199 | 2704.173 |  | 38.3945
30.5917 | 151.4436 | 150.6061 | 108.1376 | 777.9683 | 788.8647 | 392.9009 | 496.0083 | 83.6327 | 0.28226 | 23.498 | 2557.872 | 2705.812 |  | 38.0831
30.6 | 151.4878 | 150.5349 | 108.3867 | 777.9047 | 788.5208 | 390.5637 | 492.8109 | 83.1763 | 0.27984 | 23.5544 | 2590.415 | 2675.407 |  | 38.2889
30.6084 | 151.5176 | 150.6329 | 108.5963 | 777.9064 | 788.8332 | 390.6803 | 493.0363 | 82.621 | 0.31281 | 23.5234 | 2561.902 | 2724.81 |  | 38.4921
30.6167 | 151.5875 | 150.64 | 108.7339 | 777.9507 | 788.4323 | 390.3994 | 493.0364 | 82.7865 | 0.31481 | 23.5486 | 2576.184 | 2728.214 |  | 38.4264
30.625 | 151.6308 | 150.7396 | 108.913 | 778.3546 | 789.1149 | 389.8345 | 491.8403 | 83.6568 | 0.3075 | 23.451 | 2581.012 | 2715.58 |  | 38.5165
30.6333 | 151.6937 | 150.7872 | 108.5 | 778.3648 | 788.3275 | 389.2811 | 491.5114 | 83.302 | 0.29938 | 23.557 | 2588.139 | 2731.076 |  | 38.6473
30.6417 | 151.6563 | 150.7956 | 108.2522 | 777.8845 | 788.6128 | 389.5456 | 492.0855 | 82.6702 | 0.32248 | 23.4996 | 2575.9 | 2721.403 |  | 38.543
30.65 | 151.6363 | 150.7346 | 108.0365 | 777.6687 | 788.2258 | 390.0274 | 492.1885 | 82.9072 | 0.35151 | 23.581 | 2560.626 | 2687.392 |  | 38.7729
30.6583 | 151.5094 | 150.7811 | 107.888 | 777.8899 | 788.2947 | 390.8081 | 493.9461 | 83.5772 | 0.33319 | 23.4689 | 2548.697 | 2768.225 |  | 38.8965
30.6667 | 151.4867 | 150.4877 | 107.7118 | 777.7725 | 787.9661 | 390.3625 | 493.6224 | 83.4784 | 0.32609 | 23.4112 | 2575.651 | 2722.976 |  | 38.9295
30.675 | 151.3924 | 150.5347 | 108.1715 | 777.9583 | 788.3241 | 387.3981 | 489.407 | 82.9995 | 0.34621 | 23.4691 | 2582.463 | 2753.257 |  | 38.9145
30.6833 | 151.4356 | 150.5347 | 108.3956 | 777.873 | 788.0442 | 389.9812 | 491.9211 | 82.7578 | 0.3321 | 23.5734 | 2590.833 | 2690.847 |  | 38.7491
30.6917 | 151.4478 | 150.6388 | 108.5854 | 778.2644 | 788.3447 | 390.3502 | 493.3579 | 83.4737 | 0.29825 | 23.4815 | 2566.811 | 2697.81 |  | 38.8526
30.7 | 151.492 | 150.6089 | 108.7367 | 778.3635 | 788.7581 | 389.8814 | 492.3275 | 83.426 | 0.28315 | 23.5257 | 2583.993 | 2727.474 |  | 38.7478
30.7083 | 151.5565 | 150.6228 | 108.9076 | 778.1269 | 789.0328 | 390.1715 | 492.7703 | 83.0706 | 0.29128 | 23.4976 | 2577.918 | 2715.522 |  | 38.4388
30.7167 | 151.6769 | 150.7139 | 108.5277 | 778.2518 | 788.6918 | 389.5603 | 492.1423 | 82.6864 | 0.32351 | 23.5402 | 2584.741 | 2703.732 |  | 38.3238
30.725 | 151.6429 | 150.6083 | 108.2362 | 778.3755 | 788.3112 | 389.8293 | 492.5654 | 83.2782 | 0.33243 | 23.5305 | 2570.8 | 2719.161 |  | 38.6543
30.7333 | 151.5385 | 150.6926 | 108.0492 | 778.3243 | 788.2603 | 391.7766 | 494.3425 | 83.6339 | 0.33672 | 23.5517 | 2577.676 | 2700.99 |  | 38.6737
30.7417 | 151.4684 | 150.5965 | 107.806 | 778.3847 | 787.9606 | 389.7858 | 492.4599 | 83.317 | 0.34851 | 23.529 | 2574.033 | 2700.836 |  | 38.4066
30.75 | 151.4776 | 150.463 | 107.9753 | 778.3603 | 787.691 | 390.9174 | 493.2513 | 82.5907 | 0.35981 | 23.339 | 2551.369 | 2696.817 |  | 38.647
30.7584 | 151.3534 | 150.5152 | 108.2238 | 777.8698 | 788.8301 | 390.4987 | 493.4225 | 83.0012 | 0.32895 | 23.4856 | 2539.431 | 2717.279 |  | 38.6124
30.7667 | 151.4249 | 150.5197 | 108.4694 | 777.9391 | 788.5482 | 391.0279 | 493.6836 | 83.5969 | 0.33325 | 23.427 | 2579.607 | 2670.829 |  | 38.4929
30.775 | 151.4433 | 150.5783 | 108.5962 | 778.3558 | 788.8086 | 390.8421 | 493.5249 | 83.0492 | 0.32369 | 23.5056 | 2569.803 | 2719.916 |  | 38.5541
30.7833 | 151.5413 | 150.6787 | 108.8436 | 778.3269 | 788.0125 | 389.5999 | 491.9226 | 82.692 | 0.36901 | 23.5047 | 2561.976 | 2725.496 |  | 38.4357
30.7917 | 151.6168 | 150.6691 | 108.6988 | 778.3527 | 788.2162 | 389.2282 | 491.5814 | 82.9328 | 0.31916 | 23.5404 | 2568.13 | 2741.635 |  | 38.6444
30.8 | 151.5936 | 150.7463 | 108.3453 | 778.3518 | 787.8536 | 390.2111 | 493.1264 | 83.5076 | 0.33833 | 23.4962 | 2560.929 | 2698.081 |  | 38.7389
30.8083 | 151.5441 | 150.6354 | 108.0743 | 778.009 | 788.7715 | 391.0172 | 494.0317 | 83.4725 | 0.3171 | 23.4483 | 2573.859 | 2701.151 |  | 38.9993
30.8167 | 151.5173 | 150.6109 | 107.9311 | 777.9 | 788.3834 | 389.7483 | 492.3798 | 82.7923 | 0.30142 | 23.4819 | 2569.343 | 2701.83 |  | 38.7563
30.825 | 151.4432 | 150.6434 | 107.8524 | 777.5431 | 788.3233 | 390.7241 | 493.6801 | 82.6933 | 0.33227 | 23.5081 | 2560.711 | 2737.934 |  | 37.9641
30.8334 | 151.4249 | 150.5288 | 108.0657 | 777.7609 | 787.7672 | 390.1759 | 493.0364 | 83.3776 | 0.35186 | 23.4958 | 2586.544 | 2720.913 |  | 37.4007
30.8417 | 151.368 | 150.5512 | 108.3153 | 777.8133 | 788.1393 | 391.3517 | 494.4187 | 83.1779 | 0.31991 | 23.4353 | 2560.887 | 2741.201 |  | 37.5621
30.85 | 151.4391 | 150.5973 | 108.4704 | 777.9619 | 788.3455 | 390.8605 | 493.1584 | 82.7405 | 0.30524 | 23.5531 | 2543.599 | 2707.386 |  | 37.5641
30.8583 | 151.4633 | 150.5823 | 108.6174 | 777.0826 | 787.8346 | 390.8757 | 493.4981 | 82.7954 | 0.25684 | 23.4918 | 2577.76 | 2701.552 |  | 37.3558
30.8667 | 151.5415 | 150.6962 | 108.7215 | 777.3682 | 788.2804 | 390.9648 | 493.8814 | 83.595 | 0.26264 | 23.4661 | 2580.312 | 2735.093 |  | 37.2311
30.875 | 151.5994 | 150.7191 | 108.7754 | 777.4199 | 788.7996 | 390.3558 | 493.2277 | 83.2724 | 0.26582 | 23.4305 | 2576.522 | 2705.781 |  | 36.9351
30.8834 | 151.659 | 150.806 | 108.3267 | 776.7876 | 788.8204 | 389.4657 | 491.3333 | 82.6294 | 0.27767 | 23.489 | 2612.859 | 2717.505 |  | 36.8069
30.8917 | 151.6469 | 150.7817 | 108.1735 | 777.2087 | 787.6846 | 389.271 | 491.6242 | 82.9465 | 0.26224 | 23.5031 | 2600.466 | 2766.366 |  | 37.0753
30.9 | 151.5991 | 150.7642 | 107.9216 | 776.5129 | 787.8795 | 390.6808 | 493.8969 | 83.4852 | 0.28025 | 23.5285 | 2588.753 | 2720.579 |  | 37.2145
30.9083 | 151.5307 | 150.7365 | 107.7741 | 777.0196 | 788.3116 | 390.9916 | 493.0892 | 83.2386 | 0.28398 | 23.5244 | 2579.858 | 2696.349 |  | 37.0172
30.9167 | 151.4852 | 150.5669 | 107.9869 | 777.0568 | 788.6307 | 390.1053 | 492.7576 | 82.6473 | 0.24995 | 23.524 | 2593.826 | 2726.613 |  | 37.3854
30.925 | 151.4476 | 150.5682 | 108.2209 | 777.34 | 788.2743 | 390.6987 | 493.079 | 83.1173 | 0.25899 | 23.4833 | 2594.034 | 2683.818 |  | 37.4091
30.9334 | 151.4519 | 150.4778 | 108.4395 | 776.7325 | 788.8942 | 390.9418 | 493.3367 | 83.6229 | 0.26525 | 23.3763 | 2616.37 | 2745.093 |  | 37.5367
30.9417 | 151.4567 | 150.6237 | 108.6094 | 777.2781 | 788.5189 | 391.8081 | 494.7136 | 83.4588 | 0.27983 | 23.5066 | 2596.335 | 2755.962 |  | 37.6628
30.95 | 151.6026 | 150.7201 | 108.6959 | 777.2062 | 788.7485 | 390.2741 | 493.1032 | 82.5835 | 0.27255 | 23.4277 | 2613.053 | 2723.827 |  | 37.6507
30.9583 | 151.6859 | 150.7469 | 108.734 | 777.5752 | 788.4424 | 389.8806 | 492.3988 | 83.2941 | 0.2657 | 23.5614 | 2581.116 | 2754.002 |  | 37.4745
30.9667 | 151.6472 | 150.7812 | 108.3756 | 777.3597 | 787.8701 | 391.377 | 494.3787 | 83.5475 | 0.27549 | 23.4751 | 2570.895 | 2749.891 |  | 37.0812
30.975 | 151.6616 | 150.8102 | 108.0338 | 777.1051 | 788.0967 | 390.1284 | 492.8165 | 82.9831 | 0.27169 | 23.5801 | 2595.468 | 2705.584 |  | 37.038
30.9834 | 151.5792 | 150.5755 | 107.7812 | 776.9497 | 788.0923 | 390.731 | 493.5141 | 82.691 | 0.25097 | 23.5227 | 2615.145 | 2729.969 |  | 37.1792
30.9917 | 151.4823 | 150.6861 | 107.5992 | 777.0164 | 787.8098 | 390.9904 | 493.3962 | 83.1773 | 0.24518 | 23.6029 | 2592.059 | 2713.053 |  | 37.461
31 | 151.4733 | 150.6143 | 108.1206 | 777.2857 | 788.3381 | 390.3606 | 492.9098 | 83.5437 | 0.26248 | 23.5144 | 2580.917 | 2700.467 |  | 37.4558
31.0083 | 151.4506 | 150.5448 | 108.3818 | 777.3793 | 788.5925 | 390.3584 | 493.5174 | 83.1597 | 0.27087 | 23.5406 | 2586.169 | 2750.008 |  | 37.4744
31.0167 | 151.4899 | 150.5923 | 108.5781 | 777.8511 | 788.1209 | 388.5879 | 490.5403 | 82.6786 | 0.25834 | 23.4447 | 2561.238 | 2729.881 |  | 37.2215
31.025 | 151.6018 | 150.6333 | 108.8003 | 777.6915 | 788.6458 | 389.9828 | 492.9361 | 82.8106 | 0.2573 | 23.4808 | 2589.462 | 2729.386 |  | 37.2116
31.0333 | 151.6231 | 150.7643 | 108.7412 | 777.8616 | 788.194 | 390.6977 | 493.8578 | 83.5001 | 0.25542 | 23.5474 | 2617.776 | 2690.488 |  | 37.0601
31.0417 | 151.6506 | 150.8508 | 108.344 | 777.543 | 788.7623 | 389.153 | 491.2886 | 83.4337 | 0.25975 | 23.415 | 2602.101 | 2702.465 |  | 37.0044
31.05 | 151.631 | 150.6853 | 108.1962 | 777.4012 | 788.6891 | 388.5416 | 491.1642 | 82.7104 | 0.25065 | 23.5058 | 2614.621 | 2747.154 |  | 37.3508
31.0583 | 151.6418 | 150.6327 | 107.9841 | 777.4359 | 788.4344 | 390.8035 | 494.009 | 82.6793 | 0.23516 | 23.4384 | 2572.809 | 2757.955 |  | 37.7216
31.0667 | 151.5633 | 150.6011 | 107.8483 | 777.419 | 787.8165 | 390.3631 | 492.0925 | 83.4966 | 0.26337 | 23.4603 | 2581.168 | 2696.663 |  | 37.6603
31.075 | 151.4898 | 150.4953 | 107.7738 | 777.8148 | 788.2842 | 390.3412 | 492.45 | 83.2596 | 0.28426 | 23.4108 | 2587.045 | 2700.659 |  | 37.6732
31.0833 | 151.4363 | 150.6508 | 108.1173 | 777.4109 | 787.8723 | 391.6902 | 494.9489 | 82.7458 | 0.27808 | 23.6522 | 2601.674 | 2727.084 |  | 37.7902
31.0917 | 151.4516 | 150.5441 | 108.3541 | 777.025 | 787.9549 | 390.8488 | 493.2806 | 82.7131 | 0.24626 | 23.4411 | 2614.247 | 2704.139 |  | 37.972
31.1 | 151.4809 | 150.6143 | 108.5766 | 777.3198 | 788.2997 | 389.0834 | 491.2364 | 83.5106 | 0.26324 | 23.4888 | 2627.043 | 2702.161 |  | 37.8111
31.1083 | 151.5314 | 150.6978 | 108.7407 | 777.208 | 788.2383 | 391.2392 | 494.4315 | 83.4022 | 0.27339 | 23.3886 | 2620.45 | 2711.576 |  | 38.0269
31.1167 | 151.6756 | 150.719 | 108.8574 | 776.8494 | 789.2253 | 390.7513 | 492.9676 | 82.6373 | 0.26789 | 23.4389 | 2607.094 | 2681.348 |  | 38.2313
31.125 | 151.674 | 150.789 | 108.4331 | 777.1135 | 788.6523 | 389.8436 | 492.1037 | 82.907 | 0.245 | 23.4028 | 2616.447 | 2695.057 |  | 37.9892
31.1334 | 151.6194 | 150.7238 | 108.2598 | 776.9136 | 788.1159 | 389.9388 | 492.9716 | 83.4476 | 0.2647 | 23.4957 | 2577.084 | 2709.3 |  | 37.6845
31.1417 | 151.6265 | 150.6724 | 108.0555 | 776.8525 | 788.2978 | 388.1081 | 490.6248 | 83.4987 | 0.28522 | 23.6056 | 2597.736 | 2701.296 |  | 37.5239
31.15 | 151.5754 | 150.5725 | 107.9355 | 776.8746 | 788.3127 | 390.0807 | 492.4838 | 82.83 | 0.27192 | 23.5164 | 2593.849 | 2719.401 |  | 36.9464
31.1583 | 151.4969 | 150.6335 | 107.8106 | 776.0069 | 788.2573 | 389.4189 | 492.1349 | 82.5539 | 0.23539 | 23.5547 | 2605.6 | 2705.633 |  | 36.9129
31.1667 | 151.4503 | 150.4996 | 108.0811 | 776.6741 | 788.3784 | 390.2302 | 492.5287 | 83.4567 | 0.24406 | 23.5174 | 2586.29 | 2709.985 |  | 37.0096
31.175 | 151.4716 | 150.6043 | 108.2987 | 776.8543 | 788.1262 | 390.0283 | 492.791 | 83.5327 | 0.26437 | 23.5755 | 2591.253 | 2696.578 |  | 37.0949
31.1833 | 151.4907 | 150.6806 | 108.4479 | 777.4005 | 788.7238 | 390.0061 | 492.4029 | 82.9124 | 0.2708 | 23.565 | 2592.52 | 2696.427 |  | 37.2359
31.1917 | 151.574 | 150.7542 | 108.5807 | 777.4271 | 788.7569 | 389.4423 | 491.6444 | 82.6557 | 0.26299 | 23.4258 | 2579.207 | 2689.67 |  | 37.0645
31.2 | 151.5754 | 150.6327 | 108.6895 | 777.4128 | 788.3446 | 390.6175 | 493.5305 | 83.0021 | 0.25898 | 23.4157 | 2598.425 | 2712.933 |  | 37.3184
31.2084 | 151.6423 | 150.7694 | 108.5804 | 777.6154 | 788.7082 | 388.9464 | 491.2682 | 83.6467 | 0.27438 | 23.5822 | 2592.602 | 2694.401 |  | 37.5258
31.2167 | 151.5661 | 150.7694 | 108.3042 | 777.064 | 788.87 | 388.2911 | 490.771 | 83.3928 | 0.27255 | 23.4981 | 2611.957 | 2681.823 |  | 37.5216
31.225 | 151.5829 | 150.7909 | 108.0927 | 777.7646 | 788.3799 | 390.4703 | 493.1094 | 82.6744 | 0.23911 | 23.457 | 2608.116 | 2705.542 |  | 37.3052
31.2333 | 151.5967 | 150.7513 | 107.9815 | 777.0126 | 788.4987 | 389.2558 | 491.4076 | 82.7924 | 0.24384 | 23.4501 | 2594.084 | 2695.273 |  | 37.1409
31.2417 | 151.512 | 150.6054 | 107.8438 | 777.3893 | 788.2366 | 390.6158 | 493.1104 | 83.572 | 0.25674 | 23.5598 | 2581.358 | 2732.325 |  | 37.0921
31.25 | 151.5021 | 150.6389 | 108.0376 | 777.5042 | 788.1036 | 391.5203 | 494.2273 | 83.4261 | 0.26824 | 23.513 | 2594.378 | 2670.478 |  | 36.9254
31.2584 | 151.4507 | 150.7092 | 108.2805 | 777.603 | 787.9142 | 390.2316 | 492.7874 | 82.7436 | 0.25961 | 23.4567 | 2579.961 | 2713.914 |  | 36.9471
31.2667 | 151.484 | 150.6657 | 108.4471 | 777.0337 | 787.8257 | 390.2189 | 492.8895 | 82.8868 | 0.2509 | 23.4654 | 2574.417 | 2713.989 |  | 36.9902
31.275 | 151.5256 | 150.666 | 108.5891 | 777.3666 | 788.272 | 390.6963 | 493.2365 | 83.6526 | 0.26009 | 23.5159 | 2579.632 | 2695.879 |  | 36.9258
31.2833 | 151.5305 | 150.6949 | 108.6412 | 777.5115 | 788.4149 | 389.283 | 491.3563 | 83.2319 | 0.2762 | 23.4277 | 2601.702 | 2717.171 |  | 37.1606
31.2917 | 151.5889 | 150.8573 | 108.738 | 777.3518 | 788.7535 | 389.7181 | 492.457 | 82.7957 | 0.26788 | 23.5113 | 2577.917 | 2700.182 |  | 36.9353
31.3 | 151.6447 | 150.7754 | 108.391 | 777.4497 | 788.3278 | 389.6188 | 491.9979 | 82.9794 | 0.2539 | 23.4625 | 2627.26 | 2697.513 |  | 36.8114
31.3084 | 151.597 | 150.7758 | 108.201 | 777.2812 | 787.8286 | 389.0211 | 491.1879 | 83.6322 | 0.25969 | 23.5197 | 2597.887 | 2707.25 |  | 37.0555
31.3167 | 151.6194 | 150.8389 | 108.0317 | 777.1937 | 788.3606 | 389.3539 | 491.8839 | 83.3636 | 0.27221 | 23.5545 | 2585.725 | 2695.831 |  | 37.2919
31.325 | 151.5725 | 150.7205 | 107.9885 | 777.0115 | 788.2806 | 390.7223 | 493.3822 | 82.7231 | 0.28161 | 23.4794 | 2588.267 | 2715.286 |  | 37.0366
31.3333 | 151.5413 | 150.6149 | 107.9452 | 776.951 | 788.4395 | 390.7993 | 493.4542 | 82.932 | 0.2456 | 23.5064 | 2593.712 | 2692.311 |  | 37.1234
31.3417 | 151.4807 | 150.6016 | 107.9046 | 777.176 | 788.755 | 391.4088 | 494.5252 | 83.5446 | 0.25937 | 23.5281 | 2607.065 | 2693.18 |  | 36.9819
31.35 | 151.44 | 150.547 | 108.2329 | 776.9173 | 788.0257 | 391.4825 | 494.5667 | 83.235 | 0.27722 | 23.4873 | 2586.03 | 2698.044 |  | 37.4393
31.3584 | 151.4933 | 150.7507 | 108.4637 | 777.1607 | 788.7332 | 390.3967 | 493.2508 | 82.6224 | 0.25657 | 23.4343 | 2620.333 | 2701.991 |  | 37.3305
31.3667 | 151.4958 | 150.619 | 108.5389 | 777.3837 | 788.2796 | 390.8282 | 494.0031 | 83.1596 | 0.23613 | 23.5081 | 2575.231 | 2714.746 |  | 37.2478
31.375 | 151.5342 | 150.6565 | 108.6611 | 777.0806 | 787.8715 | 389.9696 | 492.0351 | 83.5732 | 0.26336 | 23.5199 | 2619.231 | 2706.021 |  | 37.3964
31.3833 | 151.6061 | 150.6812 | 108.6715 | 777.8832 | 788.6212 | 390.6547 | 492.6637 | 83.151 | 0.26787 | 23.527 | 2575.13 | 2665.053 |  | 36.9642
31.3917 | 151.6496 | 150.8015 | 108.4703 | 777.3675 | 788.2749 | 391.4524 | 494.833 | 82.697 | 0.25591 | 23.5012 | 2597.747 | 2732.067 |  | 37.2443
31.4 | 151.6606 | 150.7393 | 108.2782 | 777.7711 | 788.7411 | 390.252 | 493.0213 | 83.314 | 0.26303 | 23.5772 | 2591.709 | 2688.705 |  | 37.1062
31.4083 | 151.5521 | 150.62 | 107.9902 | 776.9434 | 788.3691 | 390.0743 | 492.4282 | 83.561 | 0.24908 | 23.4981 | 2597.604 | 2691.561 |  | 37.044
31.4167 | 151.5022 | 150.7024 | 107.9492 | 777.5202 | 788.2076 | 390.1624 | 492.8514 | 83.29 | 0.2787 | 23.451 | 2594.679 | 2694.999 |  | 37.1206
31.425 | 151.4188 | 150.6233 | 107.864 | 776.9092 | 788.2261 | 390.7612 | 493.4633 | 82.8131 | 0.26144 | 23.4464 | 2565.277 | 2718.66 |  | 37.3605
31.4333 | 151.4134 | 150.5462 | 108.0215 | 777.3768 | 788.5381 | 392.115 | 495.5735 | 82.7862 | 0.24308 | 23.5222 | 2582.271 | 2728.136 |  | 37.2578
31.4417 | 151.4246 | 150.4849 | 108.2514 | 777.2122 | 788.2464 | 390.837 | 493.7204 | 83.5048 | 0.25836 | 23.5386 | 2566.838 | 2696.347 |  | 37.2773
31.45 | 151.4174 | 150.6049 | 108.4665 | 777.1012 | 788.6886 | 390.6953 | 493.689 | 83.1827 | 0.28246 | 23.4539 | 2619.102 | 2713.806 |  | 37.0157
31.4583 | 151.4841 | 150.6603 | 108.6317 | 777.3369 | 788.739 | 389.599 | 492.2672 | 82.7161 | 0.28649 | 23.5661 | 2596.719 | 2670.952 |  | 37.0287
31.4667 | 151.5541 | 150.6695 | 108.7618 | 776.9867 | 787.9398 | 389.7407 | 491.937 | 82.9969 | 0.25285 | 23.4174 | 2571.077 | 2718.698 |  | 37.4145
31.475 | 151.5836 | 150.6858 | 108.7672 | 777.385 | 788.3163 | 390.0296 | 492.6012 | 83.5563 | 0.26936 | 23.4889 | 2596.878 | 2674.677 |  | 37.6956
31.4833 | 151.6442 | 150.7559 | 108.2744 | 776.9183 | 788.5483 | 390.828 | 493.9961 | 83.0042 | 0.28113 | 23.5416 | 2608.557 | 2717.02 |  | 37.6218
31.4917 | 151.5878 | 150.7006 | 108.0388 | 777.1825 | 788.5762 | 389.3324 | 491.1628 | 82.6056 | 0.2631 | 23.5874 | 2604.688 | 2703.013 |  | 37.6169
31.5 | 151.5335 | 150.735 | 107.8803 | 776.9135 | 788.394 | 390.1973 | 492.4897 | 83.3451 | 0.25083 | 23.4908 | 2610.321 | 2716.054 |  | 37.3707
31.5084 | 151.4909 | 150.5421 | 107.7273 | 776.9045 | 788.224 | 390.4873 | 493.2429 | 83.4307 | 0.26127 | 23.5504 | 2591.185 | 2723.322 |  | 37.3266
31.5167 | 151.4137 | 150.4971 | 108.1196 | 777.3881 | 788.3273 | 392.2488 | 494.3991 | 83.0147 | 0.2786 | 23.4365 | 2593.478 | 2726.525 |  | 37.475
31.525 | 151.431 | 150.6604 | 108.269 | 777.8945 | 788.2615 | 392.4789 | 495.7917 | 82.6164 | 0.25918 | 23.4972 | 2602.223 | 2710.859 |  | 37.426
31.5333 | 151.4719 | 150.6344 | 108.4611 | 776.9814 | 788.0829 | 392.3655 | 495.2089 | 82.6592 | 0.24613 | 23.4632 | 2579.492 | 2671.437 |  | 37.6247
31.5417 | 151.4718 | 150.5831 | 108.6595 | 777.827 | 788.3179 | 389.9892 | 492.5825 | 83.4719 | 0.25948 | 23.4696 | 2605.101 | 2708.8 |  | 37.6338
31.55 | 151.5767 | 150.6105 | 108.7939 | 777.3933 | 788.7288 | 389.6002 | 492.9612 | 83.3278 | 0.27274 | 23.524 | 2601.52 | 2703.321 |  | 37.3778
31.5583 | 151.5888 | 150.7717 | 108.6196 | 777.1511 | 788.6851 | 390.6631 | 493.5362 | 82.7757 | 0.27324 | 23.5662 | 2582.587 | 2696.721 |  | 37.4323
31.5667 | 151.6471 | 150.7884 | 108.3506 | 777.6932 | 788.2159 | 389.2797 | 492.4315 | 82.8065 | 0.2533 | 23.4636 | 2573.604 | 2704.584 |  | 37.6696
31.575 | 151.6701 | 150.759 | 108.1372 | 777.36 | 788.8527 | 391.2764 | 494.4918 | 83.4988 | 0.27259 | 23.5536 | 2601.07 | 2720.925 |  | 37.7156
31.5834 | 151.6305 | 150.5956 | 107.9706 | 777.4174 | 787.9122 | 392.1311 | 495.6653 | 83.3149 | 0.27487 | 23.499 | 2577.908 | 2696.411 |  | 37.355
31.5917 | 151.5694 | 150.7346 | 107.8038 | 777.0773 | 787.8288 | 391.0004 | 493.7367 | 82.75 | 0.26523 | 23.4227 | 2595.842 | 2702.937 |  | 37.2233
31.6 | 151.4557 | 150.6441 | 107.9484 | 776.9762 | 788.4733 | 390.6111 | 493.3932 | 82.716 | 0.25739 | 23.505 | 2605.816 | 2702.748 |  | 37.582
31.6083 | 151.4793 | 150.5429 | 108.1802 | 777.412 | 788.2798 | 390.7817 | 492.7658 | 83.4076 | 0.25859 | 23.522 | 2595.934 | 2705.144 |  | 37.4039
31.6167 | 151.4874 | 150.5852 | 108.4084 | 776.9427 | 788.3026 | 390.2915 | 492.4547 | 83.5755 | 0.27197 | 23.5809 | 2596.018 | 2709.416 |  | 37.3591
31.625 | 151.5836 | 150.5826 | 108.539 | 776.9437 | 788.5718 | 391.6272 | 494.1718 | 83.1863 | 0.28487 | 23.4703 | 2584.219 | 2721.862 |  | 37.003
31.6334 | 151.5949 | 150.7213 | 108.8173 | 776.7547 | 788.6513 | 391.4466 | 494.4422 | 82.759 | 0.27628 | 23.512 | 2605.367 | 2707.998 |  | 37.1577
31.6417 | 151.6635 | 150.8298 | 108.7307 | 777.4899 | 788.7073 | 389.5133 | 492.6545 | 82.7404 | 0.27461 | 23.5093 | 2596.935 | 2696.942 |  | 37.3132
31.65 | 151.7147 | 150.7535 | 108.3939 | 777.105 | 788.6839 | 388.8426 | 491.3698 | 83.4251 | 0.26226 | 23.5369 | 2597.783 | 2689.814 |  | 37.3607
31.6583 | 151.669 | 150.8269 | 108.1863 | 777.3831 | 788.0468 | 389.2817 | 491.0992 | 83.4819 | 0.26806 | 23.4664 | 2573.822 | 2694.932 |  | 37.4432
31.6667 | 151.6006 | 150.7507 | 107.9608 | 777.395 | 788.8779 | 390.1105 | 492.5593 | 82.8835 | 0.2641 | 23.5197 | 2605.011 | 2699.96 |  | 37.2662
31.675 | 151.5563 | 150.6703 | 107.7874 | 777.7882 | 788.3801 | 390.7476 | 493.4794 | 82.6861 | 0.2521 | 23.4883 | 2579.833 | 2717.38 |  | 37.1532
31.6834 | 151.4858 | 150.6222 | 108.0359 | 777.5404 | 787.9808 | 390.3852 | 493.3906 | 83.3046 | 0.27825 | 23.5406 | 2578.535 | 2706 |  | 37.538
31.6917 | 151.4912 | 150.5723 | 108.2494 | 776.9583 | 788.6267 | 388.9508 | 491.7343 | 83.4742 | 0.28295 | 23.5159 | 2645.38 | 2685.622 |  | 37.4699
31.7 | 151.5674 | 150.719 | 108.473 | 777.2623 | 787.4977 | 389.9821 | 492.8145 | 82.9452 | 0.27721 | 23.4357 | 2558.853 | 2712.565 |  | 37.4808
31.7083 | 151.5542 | 150.7231 | 108.6818 | 777.3907 | 788.019 | 389.4085 | 491.4769 | 82.6108 | 0.25706 | 23.5139 | 2617.327 | 2713.354 |  | 37.2523
31.7167 | 151.6082 | 150.6824 | 108.6679 | 777.3862 | 788.0724 | 389.7608 | 491.7962 | 83.1966 | 0.26178 | 23.517 | 2606.01 | 2731.065 |  | 37.2061
31.725 | 151.6575 | 150.8824 | 108.6644 | 777.4402 | 788.5402 | 388.8182 | 490.7889 | 83.5771 | 0.27002 | 23.441 | 2599.826 | 2715.286 |  | 37.158
31.7334 | 151.7542 | 150.8858 | 108.4255 | 777.6006 | 788.6454 | 389.6314 | 492.5352 | 83.1557 | 0.2745 | 23.5202 | 2603.922 | 2769.61 |  | 37.2448
31.7417 | 151.7423 | 150.7907 | 108.2963 | 777.4446 | 788.3415 | 389.9957 | 492.832 | 82.5928 | 0.26062 | 23.4675 | 2587.561 | 2769.088 |  | 37.1547
31.75 | 151.7135 | 150.7489 | 108.0911 | 777.2474 | 788.7758 | 389.383 | 492.3454 | 82.9732 | 0.26754 | 23.4823 | 2604.899 | 2695.004 |  | 37.0408
31.7583 | 151.5588 | 150.7619 | 107.927 | 777.9573 | 788.2928 | 389.9764 | 492.0938 | 83.5633 | 0.27279 | 23.5221 | 2618.829 | 2730.171 |  | 37.3035
31.7667 | 151.4893 | 150.6564 | 107.8319 | 777.3992 | 787.879 | 390.3836 | 493.2384 | 83.4819 | 0.28344 | 23.4595 | 2587.254 | 2706.446 |  | 37.3396
31.775 | 151.4305 | 150.5129 | 108.0008 | 776.9034 | 787.8335 | 390.8763 | 493.6025 | 82.7352 | 0.25327 | 23.5928 | 2589.543 | 2726.17 |  | 37.2616
31.7833 | 151.4008 | 150.5576 | 108.1432 | 777.4334 | 788.4126 | 390.8963 | 493.8397 | 82.8413 | 0.25262 | 23.5236 | 2591.666 | 2700.624 |  | 37.1945
31.7917 | 151.4165 | 150.574 | 108.2816 | 777.8673 | 788.7323 | 391.4784 | 494.8596 | 83.5646 | 0.26633 | 23.4812 | 2591.779 | 2721.621 |  | 37.1645
31.8 | 151.4445 | 150.4937 | 108.3878 | 777.0931 | 788.3833 | 391.1364 | 493.8068 | 83.4008 | 0.2702 | 23.4893 | 2590.121 | 2722.615 |  | 37.228
31.8083 | 151.5078 | 150.6906 | 108.4815 | 777.4363 | 788.2932 | 390.8553 | 493.9411 | 82.6276 | 0.25422 | 23.5458 | 2626.427 | 2719.713 |  | 37.1962
31.8167 | 151.5334 | 150.6581 | 108.492 | 777.4291 | 788.3343 | 392.463 | 495.6245 | 82.8513 | 0.23907 | 23.5444 | 2593.243 | 2681.59 |  | 37.4476
31.825 | 151.6 | 150.652 | 108.5847 | 777.1864 | 788.2402 | 390.3468 | 492.821 | 83.5641 | 0.26053 | 23.5219 | 2604.922 | 2711.831 |  | 37.4741
31.8333 | 151.6118 | 150.6878 | 108.5916 | 777.8502 | 788.2988 | 389.6317 | 491.9758 | 83.4202 | 0.27499 | 23.4831 | 2600.349 | 2712.336 |  | 37.3201
31.8417 | 151.6369 | 150.7469 | 108.6872 | 777.8519 | 788.5714 | 389.0809 | 491.5126 | 82.9799 | 0.26882 | 23.4566 | 2586.931 | 2724.713 |  | 37.5074
31.85 | 151.6418 | 150.783 | 108.176 | 777.4351 | 788.2944 | 389.6145 | 492.5615 | 82.5963 | 0.26383 | 23.5184 | 2609.549 | 2675.395 |  | 37.8452
31.8583 | 151.6252 | 150.6927 | 108.0475 | 777.4368 | 788.7248 | 390.0328 | 492.4426 | 83.1062 | 0.25667 | 23.636 | 2612.04 | 2733.298 |  | 37.6467
31.8667 | 151.5869 | 150.6142 | 107.9362 | 777.4839 | 788.9109 | 390.9402 | 493.8291 | 83.5076 | 0.27256 | 23.3967 | 2612.499 | 2722.119 |  | 37.5168
31.875 | 151.531 | 150.5465 | 107.769 | 776.9946 | 789.0193 | 389.6898 | 491.9367 | 83.2328 | 0.28451 | 23.4692 | 2601.817 | 2694.156 |  | 37.4946
31.8834 | 151.4568 | 150.4964 | 108.1087 | 777.1849 | 788.6843 | 390.9118 | 493.6365 | 82.5961 | 0.262 | 23.4935 | 2601.445 | 2692.38 |  | 37.6416
31.8917 | 151.4544 | 150.4426 | 108.2702 | 777.411 | 787.8593 | 391.4393 | 494.0887 | 83.2059 | 0.26831 | 23.5263 | 2595.308 | 2686.221 |  | 37.703
31.9 | 151.5114 | 150.5414 | 108.4923 | 776.9323 | 788.7266 | 390.7072 | 493.6091 | 83.5212 | 0.27817 | 23.5147 | 2596.111 | 2727.551 |  | 37.5744
31.9083 | 151.5267 | 150.6925 | 108.6194 | 777.3989 | 788.577 | 389.7935 | 492.2143 | 83.1037 | 0.26998 | 23.4675 | 2592.1 | 2705.156 |  | 37.6186
31.9167 | 151.6038 | 150.6819 | 108.7691 | 777.4969 | 788.7558 | 388.6543 | 490.9864 | 82.6091 | 0.26417 | 23.4207 | 2583.673 | 2741.662 |  | 37.1838
31.925 | 151.7027 | 150.7969 | 108.4502 | 777.8109 | 788.7253 | 390.7773 | 493.5414 | 83.0152 | 0.25924 | 23.5032 | 2591.079 | 2726.715 |  | 37.4975
31.9333 | 151.6193 | 150.8038 | 108.1267 | 777.5284 | 788.4628 | 389.6871 | 492.6507 | 83.5382 | 0.27859 | 23.4988 | 2613.27 | 2726.469 |  | 37.2231
31.9417 | 151.6066 | 150.6126 | 108.0013 | 777.8406 | 788.7589 | 391.292 | 493.6801 | 83.1197 | 0.29156 | 23.5351 | 2613.755 | 2710.295 |  | 37.2715
31.95 | 151.5003 | 150.6132 | 107.823 | 777.8655 | 787.9945 | 391.4337 | 494.3203 | 82.7429 | 0.26067 | 23.4638 | 2606.448 | 2728.013 |  | 37.2894
31.9584 | 151.5208 | 150.5121 | 108.0197 | 776.9717 | 788.4495 | 390.5006 | 493.6078 | 82.8544 | 0.25123 | 23.4529 | 2605.168 | 2653.231 |  | 37.2533
31.9667 | 151.4566 | 150.5064 | 108.2319 | 777.3977 | 788.4509 | 390.8777 | 493.5978 | 83.3755 | 0.26792 | 23.5554 | 2611.359 | 2702.188 |  | 37.4844
31.975 | 151.4979 | 150.6322 | 108.5138 | 777.402 | 788.549 | 391.8847 | 494.4345 | 83.316 | 0.27687 | 23.5097 | 2574.179 | 2730.64 |  | 37.5385
31.9833 | 151.5288 | 150.7228 | 108.6283 | 777.4435 | 788.4169 | 390.8614 | 494.1003 | 83.0262 | 0.28537 | 23.5226 | 2605.444 | 2676.259 |  | 37.6653
31.9917 | 151.6033 | 150.6834 | 108.7285 | 777.8424 | 788.8315 | 390.5408 | 493.1671 | 82.5809 | 0.26151 | 23.5088 | 2579.934 | 2700.782 |  | 37.9663
32 | 151.6362 | 150.7603 | 108.5078 | 777.7599 | 787.9023 | 389.5202 | 492.3968 | 83.1544 | 0.27473 | 23.5034 | 2616.459 | 2701.133 |  | 38.0055
32.0084 | 151.6689 | 150.6991 | 108.2536 | 777.8467 | 788.4638 | 389.8348 | 492.4002 | 83.4968 | 0.27259 | 23.4864 | 2600.804 | 2715.45 |  | 38.1512
32.0167 | 151.6073 | 150.8158 | 108.0779 | 777.7333 | 788.3271 | 390.1916 | 492.7274 | 83.1021 | 0.25378 | 23.5675 | 2596.689 | 2710.605 |  | 38.2882
32.025 | 151.5855 | 150.6444 | 107.9733 | 777.4137 | 788.6019 | 390.4871 | 492.7705 | 82.5569 | 0.27693 | 23.5843 | 2570.404 | 2733.009 |  | 38.3288
32.0333 | 151.5352 | 150.5627 | 107.7519 | 776.9771 | 788.7139 | 390.3798 | 493.18 | 82.8884 | 0.24736 | 23.477 | 2575.467 | 2682.661 |  | 38.2935
32.0417 | 151.481 | 150.525 | 108.0587 | 777.4034 | 788.343 | 389.9744 | 492.5192 | 83.2652 | 0.27305 | 23.4551 | 2606.212 | 2697.07 |  | 38.3063
32.05 | 151.5058 | 150.5113 | 108.3794 | 777.4633 | 787.618 | 390.0016 | 492.678 | 83.4738 | 0.26806 | 23.4698 | 2621.318 | 2760.888 |  | 38.3238
32.0584 | 151.5076 | 150.5891 | 108.5761 | 776.6287 | 788.7413 | 391.0746 | 493.1653 | 82.9739 | 0.27491 | 23.5087 | 2614.108 | 2732.39 |  | 38.2704
32.0667 | 151.5572 | 150.6109 | 108.7976 | 777.0244 | 788.4499 | 390.2202 | 493.2898 | 82.6367 | 0.27274 | 23.5225 | 2610.398 | 2709.186 |  | 38.2554
32.075 | 151.6151 | 150.6677 | 108.6288 | 777.7808 | 789.0611 | 388.6245 | 490.8951 | 83.2282 | 0.25439 | 23.4948 | 2570.635 | 2726.06 |  | 38.2971
32.0833 | 151.666 | 150.7921 | 108.2928 | 777.69 | 788.7912 | 389.9822 | 491.8635 | 83.5633 | 0.26376 | 23.456 | 2601.849 | 2710.07 |  | 38.0436
32.0917 | 151.6512 | 150.6689 | 108.0947 | 778.0833 | 789.0018 | 389.1098 | 491.1853 | 83.0849 | 0.27357 | 23.4478 | 2581.146 | 2692.608 |  | 38.0729
32.1 | 151.5775 | 150.7948 | 107.8554 | 777.8192 | 787.8871 | 390.5517 | 493.1391 | 82.7447 | 0.27581 | 23.5481 | 2593.583 | 2689.774 |  | 38.1912
32.1084 | 151.5224 | 150.6812 | 107.7378 | 777.0358 | 788.3127 | 389.4755 | 491.9046 | 83.0262 | 0.25806 | 23.5055 | 2602.31 | 2711.091 |  | 38.221
32.1167 | 151.5157 | 150.6197 | 108.0396 | 777.5211 | 787.884 | 390.3905 | 492.732 | 83.4827 | 0.25348 | 23.4237 | 2611.594 | 2741.729 |  | 37.9994
32.125 | 151.4283 | 150.6346 | 108.3114 | 777.3383 | 788.851 | 389.8589 | 492.2966 | 82.8548 | 0.26161 | 23.5529 | 2571.946 | 2719.672 |  | 38.0753
32.1333 | 151.4777 | 150.7356 | 108.5602 | 777.4254 | 788.8088 | 390.8123 | 494.1407 | 82.6445 | 0.27006 | 23.574 | 2574.432 | 2703.521 |  | 38.2051
32.1417 | 151.5639 | 150.6322 | 108.7245 | 777.4759 | 788.3719 | 389.4723 | 491.7887 | 82.8327 | 0.26189 | 23.5456 | 2622.659 | 2745.755 |  | 38.3441
32.15 | 151.6593 | 150.708 | 108.824 | 776.9521 | 789.142 | 388.1337 | 490.1888 | 83.6386 | 0.29358 | 23.6696 | 2589.614 | 2723.746 |  | 38.2805
32.1583 | 151.6684 | 150.8203 | 108.3719 | 777.3947 | 788.6704 | 390.0373 | 492.6526 | 83.285 | 0.2683 | 23.5032 | 2599.784 | 2713.593 |  | 38.3881
32.1667 | 151.6427 | 150.7781 | 108.1402 | 777.2927 | 788.611 | 389.0283 | 491.4277 | 82.6885 | 0.25676 | 23.5997 | 2591.143 | 2704.925 |  | 38.3267
32.175 | 151.5838 | 150.7226 | 107.9287 | 777.0191 | 788.7285 | 390.8046 | 493.8902 | 83.015 | 0.24342 | 23.4688 | 2617.023 | 2714.923 |  | 38.4302
32.1833 | 151.5748 | 150.6685 | 107.7486 | 776.4799 | 788.8174 | 389.0336 | 491.4919 | 83.3983 | 0.26149 | 23.5159 | 2590.967 | 2711.844 |  | 38.2259
32.1917 | 151.4439 | 150.6052 | 107.9257 | 777.4268 | 788.2419 | 391.6071 | 495.0352 | 82.814 | 0.27179 | 23.5555 | 2585.08 | 2718.74 |  | 38.1775
32.2 | 151.4586 | 150.544 | 108.2305 | 776.6536 | 788.4671 | 389.7812 | 492.0407 | 82.6414 | 0.26881 | 23.4978 | 2561.224 | 2671.037 |  | 38.1556
32.2084 | 151.5178 | 150.5354 | 108.493 | 777.8365 | 788.5563 | 389.9663 | 492.7496 | 83.3243 | 0.26886 | 23.5105 | 2613.657 | 2729.916 |  | 38.0493
32.2167 | 151.5638 | 150.6208 | 108.6702 | 777.5677 | 788.3486 | 390.2632 | 492.6614 | 83.3932 | 0.28823 | 23.4808 | 2579.661 | 2688.202 |  | 38.263
32.225 | 151.6037 | 150.6424 | 108.7429 | 777.6639 | 788.7967 | 389.1056 | 491.9636 | 82.9445 | 0.26596 | 23.5653 | 2590.631 | 2714.614 |  | 38.3395
32.2333 | 151.6467 | 150.8254 | 108.6054 | 776.9571 | 789.0599 | 388.7536 | 490.9304 | 82.6595 | 0.25722 | 23.5488 | 2610.416 | 2682.434 |  | 38.3542
32.2417 | 151.7191 | 150.8357 | 108.3089 | 777.4026 | 788.5543 | 389.7238 | 492.5536 | 83.0509 | 0.24915 | 23.4934 | 2588.611 | 2702.6 |  | 38.2796
32.25 | 151.6401 | 150.7637 | 108.2136 | 777.7514 | 789.4832 | 389.0555 | 491.4521 | 83.5525 | 0.27462 | 23.4712 | 2581.927 | 2699.583 |  | 38.3112
32.2584 | 151.6675 | 150.6185 | 108.035 | 777.3422 | 789.0567 | 390.1097 | 493.0674 | 83.3175 | 0.28774 | 23.4375 | 2615.037 | 2699.056 |  | 38.3599
32.2667 | 151.6008 | 150.6579 | 107.959 | 777.9567 | 787.895 | 390.7263 | 492.9579 | 82.7865 | 0.27653 | 23.5455 | 2618.806 | 2730.762 |  | 38.2969
32.275 | 151.574 | 150.5529 | 107.8497 | 777.9125 | 788.5522 | 389.2297 | 491.4245 | 83.0076 | 0.29356 | 23.5012 | 2594.051 | 2720.063 |  | 38.3451
32.2833 | 151.4913 | 150.5051 | 108.1377 | 777.946 | 787.965 | 390.0359 | 492.0261 | 83.4641 | 0.27795 | 23.551 | 2597.664 | 2719.673 |  | 38.1658
32.2917 | 151.5062 | 150.5242 | 108.2536 | 777.9572 | 788.0135 | 391.2442 | 494.2946 | 83.5311 | 0.26273 | 23.5401 | 2589.912 | 2724.496 |  | 38.245
32.3 | 151.5255 | 150.5815 | 108.3983 | 777.8419 | 788.5566 | 389.8367 | 492.489 | 82.7141 | 0.26263 | 23.5048 | 2593.329 | 2718.57 |  | 38.2736
32.3083 | 151.5671 | 150.5553 | 108.582 | 778.2031 | 788.3665 | 389.1292 | 491.7025 | 82.9714 | 0.27255 | 23.5113 | 2597.71 | 2705.199 |  | 38.3353
32.3167 | 151.6475 | 150.6728 | 108.5523 | 777.6164 | 788.3101 | 390.4396 | 493.2057 | 83.4461 | 0.26943 | 23.5053 | 2609.295 | 2700.522 |  | 38.2263
32.325 | 151.6975 | 150.8118 | 108.6699 | 777.5054 | 788.0865 | 389.9204 | 492.6196 | 83.2451 | 0.27197 | 23.452 | 2577.464 | 2717.899 |  | 38.3104
32.3333 | 151.7413 | 150.8304 | 108.6364 | 777.4619 | 788.0741 | 389.1316 | 491.6022 | 82.8139 | 0.28538 | 23.5274 | 2566.754 | 2722.022 |  | 38.3276
32.3417 | 151.6949 | 150.7036 | 108.2074 | 777.9085 | 788.2491 | 387.0726 | 489.0736 | 82.6998 | 0.28083 | 23.5736 | 2596.607 | 2679.629 |  | 38.3738
32.35 | 151.6825 | 150.8061 | 108.0099 | 777.511 | 788.368 | 389.2789 | 491.9677 | 83.1303 | 0.25471 | 23.5371 | 2586.388 | 2757.271 |  | 38.3749
32.3583 | 151.5491 | 150.7697 | 107.8108 | 776.9753 | 788.7181 | 388.8032 | 491.0467 | 83.5311 | 0.24344 | 23.4976 | 2592.893 | 2717.925 |  | 38.0785
32.3667 | 151.4478 | 150.6482 | 107.9593 | 776.8871 | 788.472 | 390.1173 | 492.6523 | 83.1741 | 0.2706 | 23.4182 | 2597.008 | 2699.037 |  | 38.163
32.375 | 151.4752 | 150.5055 | 108.2129 | 776.9921 | 788.4285 | 390.2059 | 492.9074 | 82.7963 | 0.27451 | 23.4513 | 2588.348 | 2674.738 |  | 38.3317
32.3834 | 151.5092 | 150.4589 | 108.4112 | 777.1913 | 788.2227 | 390.1013 | 492.3942 | 82.8085 | 0.27159 | 23.4873 | 2617.839 | 2749.13 |  | 38.4172
32.3917 | 151.5338 | 150.6389 | 108.5315 | 777.9703 | 788.7861 | 389.6332 | 491.8915 | 83.541 | 0.25632 | 23.4566 | 2604.986 | 2713.754 |  | 38.3878
32.4 | 151.5786 | 150.712 | 108.7005 | 777.9514 | 788.5586 | 388.8978 | 491.5677 | 83.4595 | 0.27203 | 23.5318 | 2577.286 | 2715.944 |  | 38.2807
32.4083 | 151.5995 | 150.7449 | 108.7598 | 777.8743 | 788.3876 | 390.1228 | 492.8596 | 82.8715 | 0.26975 | 23.5206 | 2574.443 | 2686.949 |  | 38.378
32.4167 | 151.6375 | 150.8112 | 108.3779 | 777.0871 | 788.8192 | 389.9371 | 492.7333 | 82.9473 | 0.24911 | 23.5508 | 2596.462 | 2702.655 |  | 38.3305
32.425 | 151.6381 | 150.8227 | 108.1479 | 777.4982 | 788.9734 | 389.2147 | 491.7888 | 83.4762 | 0.26766 | 23.4632 | 2595.601 | 2717.017 |  | 38.3357
32.4334 | 151.5739 | 150.6399 | 107.9095 | 777.662 | 788.9153 | 389.0862 | 491.7796 | 83.4999 | 0.26738 | 23.472 | 2590.276 | 2710.256 |  | 38.0569
32.4417 | 151.4807 | 150.5841 | 107.8179 | 777.5684 | 788.5844 | 391.0413 | 494.1215 | 82.9466 | 0.2806 | 23.5293 | 2603.114 | 2676.907 |  | 38.1972
32.45 | 151.477 | 150.5666 | 108.0269 | 777.4678 | 788.8744 | 391.2273 | 494.5275 | 82.6383 | 0.26802 | 23.54 | 2601.827 | 2673.48 |  | 38.3121
32.4583 | 151.4183 | 150.4523 | 108.3157 | 776.9464 | 789.2271 | 390.6764 | 493.4959 | 82.9911 | 0.27106 | 23.5781 | 2594.51 | 2672.117 |  | 38.3192
32.4667 | 151.4508 | 150.6515 | 108.5268 | 777.5738 | 789.1496 | 390.4258 | 492.3406 | 83.5682 | 0.25877 | 23.534 | 2576.822 | 2736.571 |  | 38.2959
32.475 | 151.5022 | 150.5745 | 108.6765 | 777.7828 | 788.8389 | 390.9317 | 493.9747 | 83.3269 | 0.27672 | 23.5983 | 2593.044 | 2699.87 |  | 38.4688
32.4834 | 151.5217 | 150.6856 | 108.7487 | 777.3301 | 788.0237 | 390.2816 | 492.8813 | 82.6812 | 0.26867 | 23.5243 | 2585.793 | 2664.316 |  | 38.6023
32.4917 | 151.6259 | 150.7306 | 108.5114 | 777.939 | 788.4987 | 389.2897 | 491.1098 | 83.0269 | 0.26838 | 23.4153 | 2594.727 | 2695.175 |  | 38.4691
32.5 | 151.6872 | 150.7128 | 108.2637 | 777.8045 | 788.4833 | 390.9984 | 493.2387 | 83.6171 | 0.26767 | 23.5099 | 2566.322 | 2688.834 |  | 38.2559
32.5083 | 151.568 | 150.7441 | 108.0449 | 776.8766 | 788.1436 | 389.0948 | 491.278 | 83.2203 | 0.27309 | 23.4904 | 2591.513 | 2715.913 |  | 38.194
32.5167 | 151.5431 | 150.6743 | 107.8237 | 777.002 | 788.6026 | 390.0071 | 493.0239 | 82.6407 | 0.26163 | 23.5041 | 2584.075 | 2699.328 |  | 38.1594
32.525 | 151.4049 | 150.5793 | 107.8247 | 777.3619 | 788.5765 | 391.1727 | 493.8549 | 83.0959 | 0.26338 | 23.5541 | 2602.228 | 2698.033 |  | 38.3505
32.5333 | 151.4042 | 150.5574 | 108.1776 | 777.5452 | 788.4664 | 390.4305 | 493.3203 | 83.5991 | 0.26296 | 23.5328 | 2595.599 | 2699.181 |  | 38.3296
32.5417 | 151.4629 | 150.5697 | 108.3768 | 777.4408 | 788.9357 | 391.5989 | 495.1166 | 83.4083 | 0.28568 | 23.4566 | 2590.541 | 2687.527 |  | 38.3192
32.55 | 151.5734 | 150.5921 | 108.5914 | 777.8851 | 788.7075 | 391.02 | 493.1354 | 82.6661 | 0.29774 | 23.4912 | 2584.984 | 2696.361 |  | 38.4164
32.5583 | 151.6564 | 150.7368 | 108.7593 | 777.4858 | 788.7827 | 389.6919 | 491.5974 | 82.6928 | 0.30204 | 23.4258 | 2602.134 | 2762.355 |  | 38.0812
32.5667 | 151.693 | 150.715 | 108.6772 | 778.0551 | 788.5192 | 390.0634 | 492.45 | 83.5444 | 0.27252 | 23.4363 | 2624.437 | 2718.808 |  | 38.1492
32.575 | 151.7614 | 150.8217 | 108.3551 | 777.6099 | 788.8569 | 389.8785 | 492.6217 | 83.459 | 0.27035 | 23.4626 | 2589.396 | 2684.521 |  | 38.0921
32.5834 | 151.7152 | 150.7088 | 108.1918 | 777.5328 | 788.3249 | 386.9488 | 489.1709 | 83.0168 | 0.28026 | 23.5859 | 2585.328 | 2689.2 |  | 38.0192
32.5917 | 151.6132 | 150.6448 | 107.9314 | 777.7636 | 788.5651 | 388.9176 | 491.3733 | 82.7246 | 0.2578 | 23.4834 | 2621.221 | 2665.933 |  | 37.964
32.6 | 151.5953 | 150.6742 | 107.7216 | 777.4913 | 788.83 | 390.7678 | 494.1704 | 83.4174 | 0.26146 | 23.5249 | 2588.153 | 2694.955 |  | 38.1581
32.6083 | 151.555 | 150.6166 | 108.0075 | 777.4937 | 788.4959 | 392.3336 | 495.3531 | 83.5163 | 0.28053 | 23.5931 | 2581.245 | 2688.943 |  | 38.014
32.6167 | 151.48 | 150.6072 | 108.1941 | 778.0657 | 787.8375 | 389.9507 | 492.117 | 82.7094 | 0.28886 | 23.6004 | 2581.628 | 2702.948 |  | 38.131
32.625 | 151.5361 | 150.5892 | 108.3677 | 777.7126 | 788.4661 | 389.7713 | 491.8281 | 82.9195 | 0.29783 | 23.529 | 2581.776 | 2664.484 |  | 38.2004
32.6334 | 151.6103 | 150.5911 | 108.4761 | 777.472 | 788.3721 | 390.9108 | 493.7787 | 83.3307 | 0.27729 | 23.49 | 2586.278 | 2701.845 |  | 38.072
32.6417 | 151.6306 | 150.7849 | 108.632 | 777.1796 | 788.4169 | 390.8411 | 494.0083 | 83.4332 | 0.27771 | 23.5397 | 2588.698 | 2703.582 |  | 38.2116
32.65 | 151.6547 | 150.7993 | 108.6857 | 777.0451 | 788.5068 | 389.7565 | 492.0593 | 82.8151 | 0.27092 | 23.5261 | 2582.015 | 2696.718 |  | 38.3329
32.6583 | 151.6948 | 150.8215 | 108.7042 | 777.3919 | 788.574 | 390.2303 | 493.3427 | 82.8358 | 0.27306 | 23.4636 | 2591.115 | 2717.918 |  | 38.1772
32.6667 | 151.6848 | 150.8322 | 108.3747 | 777.0314 | 788.5325 | 388.9521 | 491.7241 | 83.2689 | 0.29168 | 23.4599 | 2594.977 | 2736.789 |  | 38.0622
32.675 | 151.6612 | 150.8356 | 108.196 | 776.9359 | 788.8838 | 389.3138 | 492.0131 | 83.5889 | 0.26984 | 23.4659 | 2602.284 | 2704.86 |  | 38.0254
32.6833 | 151.6228 | 150.7617 | 108.0147 | 777.4837 | 788.2977 | 389.2728 | 491.6391 | 82.921 | 0.3035 | 23.4383 | 2587.052 | 2706.671 |  | 38.2145
32.6917 | 151.5839 | 150.6655 | 107.8703 | 776.9634 | 787.9519 | 390.0022 | 492.7928 | 82.6739 | 0.31452 | 23.4707 | 2616.71 | 2704.605 |  | 37.977
32.7 | 151.5493 | 150.5712 | 107.7392 | 777.881 | 787.9905 | 389.851 | 491.7957 | 83.0138 | 0.27804 | 23.503 | 2575.414 | 2725.476 |  | 38.1255
32.7083 | 151.4939 | 150.5065 | 108.1652 | 777.0297 | 788.8331 | 389.7908 | 492.5067 | 83.5856 | 0.25438 | 23.4949 | 2601.549 | 2717.239 |  | 38.1061
32.7167 | 151.5616 | 150.6364 | 108.3446 | 777.2606 | 788.8068 | 389.1077 | 491.8931 | 83.0791 | 0.25183 | 23.5299 | 2597.87 | 2673.749 |  | 38.1775
32.725 | 151.5434 | 150.6502 | 108.5181 | 777.324 | 788.4069 | 390.2492 | 492.3466 | 82.5645 | 0.27674 | 23.5586 | 2600.809 | 2678.136 |  | 38.1879
32.7333 | 151.555 | 150.6851 | 108.6411 | 777.9127 | 788.4282 | 388.6355 | 491.5105 | 83.1503 | 0.27175 | 23.4863 | 2595.193 | 2729.407 |  | 38.3284
32.7417 | 151.6923 | 150.7493 | 108.7825 | 777.7074 | 788.5214 | 389.1796 | 491.5218 | 83.5647 | 0.26173 | 23.5183 | 2601.272 | 2741.885 |  | 38.3258
32.75 | 151.6715 | 150.8342 | 108.4985 | 777.9109 | 788.239 | 389.2588 | 491.8145 | 83.2779 | 0.29003 | 23.4773 | 2591.863 | 2695.496 |  | 38.3246
32.7584 | 151.7128 | 150.8225 | 108.2948 | 777.7545 | 788.6823 | 390.0411 | 492.4689 | 82.8767 | 0.28152 | 23.5232 | 2582.053 | 2708.859 |  | 38.0643
32.7667 | 151.6445 | 150.7034 | 108.0989 | 777.4121 | 788.9018 | 389.3547 | 492.3165 | 82.6628 | 0.27275 | 23.5203 | 2605.335 | 2706.955 |  | 38.037
32.775 | 151.6236 | 150.6144 | 107.9477 | 777.517 | 788.8364 | 389.7377 | 492.7137 | 83.3083 | 0.25822 | 23.486 | 2605.878 | 2697.797 |  | 38.0609
32.7833 | 151.5254 | 150.624 | 107.8471 | 777.3995 | 787.9983 | 390.3503 | 492.3974 | 83.5725 | 0.2682 | 23.5017 | 2594.531 | 2667.955 |  | 37.96
32.7917 | 151.5244 | 150.6131 | 108.0861 | 777.2296 | 788.4102 | 390.5555 | 493.1539 | 82.996 | 0.28714 | 23.5185 | 2581.173 | 2738.875 |  | 37.9668
32.8 | 151.472 | 150.5116 | 108.212 | 777.5106 | 788.3154 | 388.7236 | 490.9214 | 82.6818 | 0.2785 | 23.5245 | 2601.816 | 2722.431 |  | 37.8313
32.8084 | 151.5115 | 150.5642 | 108.4486 | 777.5299 | 788.678 | 390.5179 | 493.1987 | 83.4782 | 0.26647 | 23.4949 | 2583.192 | 2684.092 |  | 37.9392
32.8167 | 151.5635 | 150.6136 | 108.5329 | 777.0397 | 788.5275 | 389.7607 | 492.4184 | 83.6371 | 0.26338 | 23.4365 | 2592.51 | 2728.44 |  | 37.9748
32.825 | 151.5621 | 150.6453 | 108.635 | 777.1269 | 787.9534 | 390.2197 | 493.5264 | 82.8485 | 0.29021 | 23.5325 | 2619.82 | 2700.202 |  | 38.002
32.8333 | 151.6303 | 150.6768 | 108.7127 | 777.498 | 788.3098 | 387.476 | 489.352 | 82.692 | 0.25027 | 23.5005 | 2579.899 | 2705.854 |  | 38.3173
32.8417 | 151.6226 | 150.8793 | 108.4393 | 777.5975 | 789.2171 | 388.4227 | 490.4643 | 83.3691 | 0.27537 | 23.4629 | 2600.734 | 2688.808 |  | 37.9914
32.85 | 151.6675 | 150.8109 | 108.2244 | 777.533 | 789.1226 | 389.2174 | 491.8892 | 83.5883 | 0.2739 | 23.5637 | 2597.195 | 2679.927 |  | 38.0153
32.8584 | 151.6165 | 150.7732 | 108.0164 | 777.0637 | 787.9519 | 390.0812 | 492.859 | 82.936 | 0.2914 | 23.5462 | 2599.224 | 2699.674 |  | 37.8079
32.8667 | 151.5667 | 150.6997 | 107.8742 | 777.0568 | 788.6428 | 390.5527 | 493.3661 | 82.587 | 0.27259 | 23.5391 | 2606.717 | 2682.76 |  | 37.8679
32.875 | 151.5325 | 150.6634 | 107.8462 | 777.1304 | 787.8839 | 390.131 | 492.6054 | 82.7107 | 0.26797 | 23.4691 | 2623.057 | 2751.569 |  | 38.1955
32.8833 | 151.4592 | 150.6255 | 108.1558 | 777.4851 | 788.2658 | 390.5108 | 493.5513 | 83.4709 | 0.27593 | 23.4493 | 2576.383 | 2669.963 |  | 38.1332
32.8917 | 151.4665 | 150.405 | 108.3287 | 777.1116 | 788.0648 | 389.7499 | 492.1398 | 83.2023 | 0.26911 | 23.5239 | 2603.17 | 2696.947 |  | 38.1924
32.9 | 151.5178 | 150.6881 | 108.6321 | 777.3015 | 788.4868 | 390.2865 | 493.1375 | 82.7269 | 0.2914 | 23.501 | 2597.045 | 2716.637 |  | 38.1257
32.9083 | 151.5593 | 150.5963 | 108.7585 | 777.7368 | 789.3284 | 389.7991 | 492.2865 | 83.0125 | 0.27489 | 23.5031 | 2591.749 | 2706.337 |  | 38.0882
32.9167 | 151.6777 | 150.7744 | 108.6208 | 777.8694 | 788.5386 | 390.5991 | 493.3029 | 83.2922 | 0.28636 | 23.4972 | 2594.035 | 2731.183 |  | 37.8292
32.925 | 151.6914 | 150.7772 | 108.3231 | 777.4698 | 788.7506 | 388.9794 | 491.3788 | 82.8958 | 0.28751 | 23.4956 | 2595.798 | 2725.387 |  | 37.4836
32.9333 | 151.6436 | 150.7337 | 108.1024 | 777.7099 | 788.4308 | 389.808 | 492.5905 | 82.6129 | 0.26752 | 23.5067 | 2587.438 | 2728.101 |  | 37.2668
32.9417 | 151.5612 | 150.6064 | 107.9057 | 777.8286 | 789.0356 | 388.6233 | 491.6412 | 83.2365 | 0.26454 | 23.5675 | 2593.646 | 2707.976 |  | 37.1974
32.95 | 151.5192 | 150.5731 | 107.7563 | 777.6042 | 788.9099 | 390.4261 | 493.0408 | 83.5964 | 0.27273 | 23.5477 | 2595.84 | 2710.989 |  | 37.4634
32.9584 | 151.4792 | 150.498 | 108.0153 | 778.0378 | 788.3377 | 391.6184 | 494.6804 | 83.3239 | 0.28281 | 23.5888 | 2592.485 | 2668.346 |  | 37.5975
32.9667 | 151.3949 | 150.5534 | 108.2058 | 777.507 | 788.5394 | 391.7022 | 494.9597 | 82.7587 | 0.29376 | 23.5704 | 2616.466 | 2715.499 |  | 37.6013
32.975 | 151.4913 | 150.5267 | 108.4912 | 777.1487 | 788.9133 | 389.7124 | 492.8216 | 82.8799 | 0.28964 | 23.5399 | 2637.91 | 2662.865 |  | 37.3802
32.9833 | 151.5411 | 150.5955 | 108.6117 | 777.5639 | 789.044 | 390.7625 | 493.7305 | 83.5216 | 0.26755 | 23.5271 | 2614.857 | 2676.162 |  | 37.8163
32.9917 | 151.5446 | 150.6384 | 108.7374 | 777.5634 | 788.4587 | 390.2051 | 492.468 | 83.5593 | 0.27798 | 23.5168 | 2605.223 | 2696.957 |  | 38.0463
33 | 151.6404 | 150.6605 | 108.5159 | 777.218 | 787.7883 | 388.2826 | 490.8444 | 82.821 | 0.27942 | 23.4911 | 2593.578 | 2715.637 |  | 37.7651
33.0084 | 151.6806 | 150.7203 | 108.3329 | 777.5063 | 788.3591 | 390.347 | 493.3589 | 82.9751 | 0.2563 | 23.5413 | 2612.94 | 2664.657 |  | 37.9168
33.0167 | 151.6402 | 150.7762 | 108.0715 | 777.3445 | 788.6208 | 389.843 | 491.8402 | 83.4779 | 0.27436 | 23.461 | 2581.308 | 2715.941 |  | 37.7429
33.025 | 151.5554 | 150.6137 | 107.9227 | 777.1129 | 788.0051 | 389.4988 | 491.7818 | 83.5399 | 0.27779 | 23.4539 | 2622.283 | 2719.495 |  | 37.7944
33.0333 | 151.4859 | 150.5657 | 107.7094 | 777.1338 | 788.3589 | 390.3983 | 492.9348 | 82.7008 | 0.26196 | 23.522 | 2592.255 | 2700.585 |  | 37.7614
33.0417 | 151.4443 | 150.5643 | 108.0801 | 777.1699 | 788.2743 | 391.3695 | 494.4572 | 82.8509 | 0.28524 | 23.4652 | 2601.988 | 2736.229 |  | 37.8589
33.05 | 151.431 | 150.5389 | 108.307 | 776.6185 | 788.1434 | 391.3871 | 494.4249 | 83.3454 | 0.25259 | 23.496 | 2596.461 | 2737.401 |  | 37.9159
33.0583 | 151.4274 | 150.4833 | 108.5752 | 777.3491 | 789.2715 | 391.3707 | 494.8478 | 83.5879 | 0.27539 | 23.4795 | 2646.207 | 2697.25 |  | 37.9605
33.0667 | 151.544 | 150.552 | 108.601 | 777.0971 | 789.0415 | 390.9186 | 493.8229 | 82.954 | 0.28434 | 23.5148 | 2605.918 | 2701.502 |  | 38.0826
33.075 | 151.5376 | 150.7005 | 108.7751 | 777.572 | 788.4705 | 389.4745 | 491.9007 | 82.6451 | 0.25226 | 23.3897 | 2607.44 | 2689.941 |  | 38.3152
33.0833 | 151.6464 | 150.8386 | 108.5512 | 777.5657 | 788.6822 | 389.5504 | 492.2394 | 83.3268 | 0.25352 | 23.4842 | 2596.629 | 2708.873 |  | 38.2322
33.0917 | 151.6657 | 150.8354 | 108.3116 | 777.4556 | 789.0174 | 391.0649 | 494.2769 | 83.6025 | 0.28641 | 23.5599 | 2603.939 | 2678.021 |  | 38.007
33.1 | 151.6293 | 150.793 | 108.1088 | 777.385 | 788.4794 | 390.2415 | 492.9353 | 83.1234 | 0.28856 | 23.4591 | 2590.666 | 2740.842 |  | 37.7704
33.1083 | 151.5605 | 150.7338 | 107.9702 | 778.081 | 787.9799 | 388.767 | 491.0742 | 82.7707 | 0.27442 | 23.5887 | 2601.797 | 2697.019 |  | 37.797
33.1167 | 151.556 | 150.6443 | 107.7835 | 776.9149 | 788.5264 | 390.0499 | 492.7508 | 83.2564 | 0.25837 | 23.498 | 2602.007 | 2697.081 |  | 37.8929
33.125 | 151.4828 | 150.6537 | 107.9849 | 776.6514 | 788.7262 | 390.7282 | 493.6964 | 83.6121 | 0.25304 | 23.5123 | 2609.781 | 2686.352 |  | 37.8698
33.1334 | 151.4039 | 150.5145 | 108.1756 | 776.9988 | 789.3788 | 390.6959 | 493.5983 | 82.7836 | 0.27666 | 23.5326 | 2623.635 | 2696.565 |  | 37.7039
33.1417 | 151.4863 | 150.7027 | 108.3734 | 777.4868 | 788.7779 | 390.2225 | 493.2933 | 82.656 | 0.27741 | 23.5054 | 2607.462 | 2684.522 |  | 37.6275
33.15 | 151.5399 | 150.6326 | 108.5631 | 777.2427 | 788.5817 | 389.6883 | 492.1032 | 83.1659 | 0.28 | 23.4486 | 2602.93 | 2660.741 |  | 37.7726
33.1583 | 151.607 | 150.6821 | 108.6869 | 777.2398 | 788.9969 | 390.1025 | 492.4556 | 83.5445 | 0.28554 | 23.5579 | 2578.049 | 2687.609 |  | 37.7664
33.1667 | 151.6321 | 150.729 | 108.7996 | 777.4837 | 788.483 | 389.2801 | 492.2332 | 83.1329 | 0.28093 | 23.4746 | 2609.602 | 2723.207 |  | 37.911
33.175 | 151.6457 | 150.8208 | 108.4989 | 777.7324 | 788.7578 | 389.0935 | 491.8356 | 82.7265 | 0.27689 | 23.5969 | 2607.973 | 2717.43 |  | 38.0303
33.1834 | 151.6015 | 150.752 | 108.3374 | 777.187 | 788.6196 | 389.8352 | 492.4049 | 83.2096 | 0.26847 | 23.4857 | 2601.132 | 2672.888 |  | 38.1719
33.1917 | 151.6094 | 150.7431 | 108.2342 | 777.1021 | 789.0287 | 389.7087 | 492.1422 | 83.5058 | 0.22954 | 23.4789 | 2582.527 | 2720.431 |  | 38.0759
33.2 | 151.5857 | 150.7071 | 108.1647 | 777.833 | 788.4072 | 389.1114 | 491.1231 | 83.1419 | 0.28748 | 23.5254 | 2581.988 | 2701.06 |  | 38.2217
33.2083 | 151.5507 | 150.7048 | 108.0803 | 777.1399 | 788.7748 | 389.7976 | 492.4038 | 82.7491 | 0.29406 | 23.5219 | 2594.371 | 2727.046 |  | 38.1294
33.2167 | 151.5411 | 150.5789 | 107.9772 | 777.228 | 788.4125 | 390.4514 | 493.2636 | 82.8671 | 0.27352 | 23.5126 | 2586.937 | 2731.023 |  | 38.0543
33.225 | 151.4741 | 150.604 | 107.8746 | 777.1379 | 788.1554 | 391.3018 | 494.3569 | 83.4306 | 0.24854 | 23.5209 | 2584.842 | 2677.418 |  | 37.9418
33.2334 | 151.4193 | 150.4938 | 108.1221 | 777.296 | 788.8431 | 390.8682 | 493.7453 | 83.5396 | 0.27463 | 23.4889 | 2619.297 | 2693.983 |  | 37.9095
33.2417 | 151.4204 | 150.5269 | 108.2306 | 777.1202 | 788.8907 | 388.9541 | 491.2475 | 82.7742 | 0.27923 | 23.4987 | 2597.055 | 2696.084 |  | 37.9239
33.25 | 151.4966 | 150.6093 | 108.378 | 776.859 | 789.3434 | 390.3714 | 492.4338 | 82.7088 | 0.28054 | 23.5461 | 2600.822 | 2691.851 |  | 38.2297
33.2583 | 151.6208 | 150.648 | 108.5405 | 777.496 | 788.9684 | 390.6463 | 493.4374 | 83.1461 | 0.27097 | 23.4983 | 2630.895 | 2683.291 |  | 38.25
33.2667 | 151.6412 | 150.7632 | 108.5943 | 777.6138 | 788.127 | 388.6138 | 491.1183 | 83.5405 | 0.27783 | 23.504 | 2601.912 | 2705.617 |  | 38.0725
33.275 | 151.6618 | 150.7723 | 108.6985 | 777.1559 | 787.799 | 390.5623 | 493.361 | 82.9744 | 0.27097 | 23.4259 | 2629.244 | 2712.637 |  | 37.8261
33.2833 | 151.6881 | 150.8474 | 108.5583 | 777.567 | 788.511 | 387.6213 | 489.9229 | 82.6369 | 0.26528 | 23.3756 | 2609.496 | 2709.056 |  | 38.0039
33.2917 | 151.7053 | 150.7542 | 108.3729 | 777.2081 | 789.0641 | 389.0569 | 491.4816 | 83.0648 | 0.24625 | 23.4008 | 2600.153 | 2714.019 |  | 38.1135
33.3 | 151.6625 | 150.9137 | 108.1922 | 777.2488 | 788.5285 | 389.9424 | 492.8636 | 83.6166 | 0.26441 | 23.4871 | 2623.056 | 2718.939 |  | 38.0819
33.3083 | 151.6612 | 150.7529 | 108.1888 | 777.676 | 788.9024 | 389.4512 | 492.2477 | 83.3601 | 0.28034 | 23.5696 | 2583.475 | 2688.693 |  | 38.0846
33.3167 | 151.6092 | 150.7083 | 108.1055 | 777.6219 | 788.6683 | 390.9158 | 494.0563 | 82.6851 | 0.29372 | 23.5298 | 2625.757 | 2684.104 |  | 37.9817
33.325 | 151.5882 | 150.6774 | 107.9869 | 777.1595 | 788.1177 | 390.3575 | 492.8861 | 83.0406 | 0.26903 | 23.5794 | 2611.142 | 2739.226 |  | 37.8924
33.3334 | 151.4556 | 150.6291 | 107.8951 | 777.6365 | 788.0645 | 389.167 | 491.6398 | 83.5617 | 0.25799 | 23.5394 | 2606.463 | 2679.1 |  | 38.011
33.3417 | 151.4926 | 150.5391 | 107.8931 | 777.2274 | 788.2954 | 389.8878 | 492.1349 | 83.0662 | 0.27659 | 23.4526 | 2605.437 | 2714.345 |  | 37.9142
33.35 | 151.4312 | 150.6066 | 108.1957 | 777.4539 | 788.9056 | 391.0895 | 494.001 | 82.6756 | 0.25078 | 23.6204 | 2594.464 | 2687.418 |  | 37.9912
33.3583 | 151.474 | 150.5391 | 108.3824 | 777.6231 | 788.5396 | 391.1225 | 493.903 | 83.4971 | 0.26408 | 23.5758 | 2582.462 | 2728.692 |  | 38.1743
33.3667 | 151.5157 | 150.5637 | 108.4928 | 777.1831 | 788.9251 | 390.8799 | 493.5864 | 83.6016 | 0.29312 | 23.5474 | 2584.273 | 2701.514 |  | 38.1381
33.375 | 151.5465 | 150.6663 | 108.6436 | 777.6708 | 788.5225 | 389.8243 | 492.6092 | 83.2739 | 0.28504 | 23.4908 | 2561.427 | 2705.371 |  | 38.1471
33.3834 | 151.633 | 150.6516 | 108.7852 | 777.5934 | 788.6274 | 388.8927 | 491.741 | 82.6659 | 0.28654 | 23.5351 | 2584.281 | 2694.951 |  | 38.1763
33.3917 | 151.6579 | 150.7287 | 108.5062 | 777.2947 | 788.9979 | 389.7213 | 492.0727 | 83.2045 | 0.27836 | 23.4702 | 2569.131 | 2671.698 |  | 38.0721
33.4 | 151.7213 | 150.697 | 108.2332 | 777.1801 | 788.1335 | 389.0156 | 491.6939 | 83.5714 | 0.26179 | 23.5039 | 2596.718 | 2719.313 |  | 37.6788
33.4083 | 151.6371 | 150.7112 | 108.1565 | 777.6482 | 788.0684 | 389.259 | 491.8035 | 83.1067 | 0.27695 | 23.6129 | 2601.013 | 2662.576 |  | 37.6329
33.4167 | 151.5774 | 150.7153 | 107.9415 | 777.1579 | 788.2651 | 389.6432 | 492.0133 | 82.7136 | 0.26126 | 23.5098 | 2571.419 | 2696.307 |  | 37.7919
33.425 | 151.5403 | 150.5434 | 107.8188 | 777.9702 | 788.703 | 389.1612 | 491.1649 | 83.0424 | 0.27309 | 23.5632 | 2585.335 | 2737.221 |  | 37.9978
33.4333 | 151.4591 | 150.554 | 107.9197 | 777.2514 | 788.3373 | 389.5782 | 492.281 | 83.4475 | 0.25039 | 23.4904 | 2600.812 | 2719.046 |  | 38.1555
33.4417 | 151.4479 | 150.5265 | 108.2415 | 777.3881 | 788.6351 | 391.4937 | 495.0805 | 82.9343 | 0.28638 | 23.5111 | 2596.353 | 2686.59 |  | 38.1157
33.45 | 151.4523 | 150.5254 | 108.4346 | 777.7661 | 787.9771 | 391.9825 | 495.1403 | 82.7581 | 0.29314 | 23.4484 | 2582.348 | 2704.685 |  | 38.2417
33.4583 | 151.5204 | 150.5709 | 108.5152 | 777.4011 | 788.2587 | 389.3125 | 491.9885 | 83.2125 | 0.25585 | 23.5245 | 2630.177 | 2661.974 |  | 38.1613
33.4667 | 151.5376 | 150.6709 | 108.6268 | 777.8292 | 788.8461 | 388.9744 | 491.5448 | 83.6155 | 0.25884 | 23.5904 | 2603.414 | 2704.632 |  | 38.137
33.475 | 151.6001 | 150.6631 | 108.7057 | 777.6383 | 788.5212 | 390.6976 | 493.5489 | 83.0405 | 0.25782 | 23.5329 | 2572.222 | 2708.698 |  | 38.2263
33.4833 | 151.6223 | 150.7445 | 108.4936 | 777.6501 | 788.8533 | 390.3181 | 493.4644 | 82.7753 | 0.28066 | 23.6317 | 2574.927 | 2699.083 |  | 38.3499
33.4917 | 151.7157 | 150.8659 | 108.2667 | 777.1539 | 788.9218 | 389.1769 | 491.7596 | 82.7452 | 0.27729 | 23.5416 | 2589.102 | 2680.594 |  | 38.2301
33.5 | 151.69 | 150.6733 | 108.1038 | 776.6086 | 788.8947 | 388.9895 | 491.2743 | 83.5006 | 0.25975 | 23.57 | 2589.162 | 2740.714 |  | 38.1151
33.5084 | 151.6031 | 150.6574 | 107.9368 | 777.2097 | 788.1525 | 388.3843 | 490.497 | 83.3693 | 0.29474 | 23.4956 | 2573.815 | 2695.053 |  | 38.2703
33.5167 | 151.5394 | 150.6305 | 107.8687 | 776.9717 | 788.1037 | 390.4438 | 493.1695 | 82.955 | 0.27788 | 23.5157 | 2576.493 | 2676.938 |  | 38.2801
33.525 | 151.4887 | 150.5813 | 108.0401 | 777.1973 | 788.0508 | 389.9434 | 492.1869 | 82.6079 | 0.27061 | 23.4105 | 2571.633 | 2751.388 |  | 38.2169
33.5333 | 151.4393 | 150.5248 | 108.2169 | 777.1617 | 788.2827 | 390.5602 | 493.2536 | 83.3356 | 0.25559 | 23.5106 | 2586.85 | 2697.279 |  | 38.214
33.5417 | 151.4291 | 150.4588 | 108.4209 | 777.6715 | 788.5814 | 389.7932 | 492.2661 | 83.4081 | 0.27051 | 23.4349 | 2572.435 | 2691.209 |  | 38.1563
33.55 | 151.5091 | 150.5868 | 108.4893 | 778.1248 | 788.1734 | 390.0293 | 492.8433 | 82.8295 | 0.28131 | 23.4832 | 2580.274 | 2684.545 |  | 38.3173
33.5584 | 151.5541 | 150.6209 | 108.6649 | 777.2674 | 788.977 | 389.4883 | 491.9548 | 82.6967 | 0.27828 | 23.4561 | 2598.373 | 2657.377 |  | 38.298
33.5667 | 151.5925 | 150.7915 | 108.6575 | 777.1934 | 788.6646 | 390.156 | 492.3942 | 83.5836 | 0.27978 | 23.533 | 2572.469 | 2683.615 |  | 38.4459
33.575 | 151.6518 | 150.7174 | 108.5715 | 777.2072 | 789.0089 | 388.8636 | 491.5358 | 83.4048 | 0.27574 | 23.544 | 2585.747 | 2701.254 |  | 38.4863
33.5833 | 151.6782 | 150.7571 | 108.3508 | 777.2158 | 788.4686 | 389.8751 | 492.5647 | 82.9671 | 0.27061 | 23.4979 | 2613.334 | 2675.807 |  | 38.3129
33.5917 | 151.5948 | 150.6718 | 108.1751 | 777.6671 | 788.7537 | 390.1877 | 493.0263 | 82.723 | 0.27533 | 23.523 | 2565.292 | 2679.427 |  | 38.1621
33.6 | 151.605 | 150.5922 | 108.054 | 776.9109 | 789.2941 | 391.0531 | 493.8305 | 83.3762 | 0.26435 | 23.3941 | 2574.769 | 2694.669 |  | 37.9563
33.6084 | 151.5595 | 150.609 | 108.0447 | 777.3268 | 789.0486 | 389.8363 | 492.5987 | 83.578 | 0.2638 | 23.4281 | 2590.067 | 2679.576 |  | 37.7554
33.6167 | 151.4844 | 150.6206 | 107.9698 | 777.1263 | 788.1483 | 390.5242 | 493.7652 | 82.9474 | 0.29573 | 23.4766 | 2590.089 | 2719.335 |  | 37.5917
33.625 | 151.4544 | 150.5569 | 107.9324 | 777.1868 | 788.8094 | 391.131 | 493.9124 | 82.6779 | 0.26524 | 23.5326 | 2578.294 | 2723.607 |  | 37.7638
33.6333 | 151.4038 | 150.5007 | 108.2188 | 777.21 | 788.1617 | 390.3081 | 492.7693 | 83.2983 | 0.26715 | 23.5557 | 2568.869 | 2728.771 |  | 37.6167
33.6417 | 151.5258 | 150.435 | 108.3957 | 777.2116 | 787.8143 | 391.804 | 495.0466 | 83.5858 | 0.25962 | 23.5316 | 2576.982 | 2704.156 |  | 37.8008
33.65 | 151.461 | 150.4977 | 108.4745 | 777.2557 | 788.0681 | 388.8432 | 491.189 | 83.0279 | 0.27635 | 23.5782 | 2600.184 | 2668.716 |  | 37.832
33.6583 | 151.5423 | 150.6711 | 108.6144 | 777.1758 | 789.0574 | 390.8412 | 493.0295 | 82.6997 | 0.25956 | 23.4724 | 2593.627 | 2673.466 |  | 37.7989
33.6667 | 151.6134 | 150.6712 | 108.633 | 777.2078 | 788.8148 | 390.3755 | 493.1756 | 82.9072 | 0.27702 | 23.496 | 2595.025 | 2703.932 |  | 37.6991
33.675 | 151.6585 | 150.7164 | 108.6843 | 777.7844 | 788.338 | 389.7574 | 492.3358 | 83.6483 | 0.2644 | 23.483 | 2564.035 | 2688.349 |  | 37.5395
33.6833 | 151.6635 | 150.786 | 108.4369 | 776.8646 | 788.3938 | 389.5072 | 492.7393 | 83.2213 | 0.2845 | 23.5504 | 2591.37 | 2694.329 |  | 37.1762
33.6917 | 151.6377 | 150.825 | 108.2444 | 776.8625 | 788.5692 | 388.2898 | 490.066 | 82.673 | 0.27353 | 23.4581 | 2639.459 | 2655.438 |  | 37.2351
33.7 | 151.5842 | 150.7404 | 108.0832 | 777.269 | 788.5109 | 390.0428 | 492.5287 | 82.8689 | 0.27766 | 23.4488 | 2593.207 | 2708.674 |  | 37.384
33.7084 | 151.5499 | 150.5619 | 107.9926 | 776.8181 | 788.4211 | 390.3093 | 492.7275 | 83.5005 | 0.24249 | 23.567 | 2599.609 | 2732.414 |  | 37.6419
33.7167 | 151.5512 | 150.5819 | 107.9303 | 776.838 | 788.4467 | 390.3405 | 492.7583 | 83.1615 | 0.27857 | 23.5032 | 2614.361 | 2690.745 |  | 37.3484
33.725 | 151.4624 | 150.6164 | 107.815 | 777.2406 | 788.2947 | 390.295 | 492.7354 | 82.6611 | 0.28916 | 23.5269 | 2591.888 | 2703.905 |  | 37.2914
33.7333 | 151.4353 | 150.4535 | 108.2124 | 776.642 | 788.9155 | 391.1031 | 494.0918 | 82.9205 | 0.2642 | 23.5781 | 2578.969 | 2709.13 |  | 37.6694
33.7417 | 151.5092 | 150.4879 | 108.3796 | 777.3349 | 788.6034 | 392.2935 | 495.7042 | 83.5225 | 0.27439 | 23.5735 | 2601.609 | 2731.792 |  | 37.608
33.75 | 151.5054 | 150.5556 | 108.5469 | 777.5006 | 788.5112 | 389.9913 | 493.0143 | 83.3407 | 0.28102 | 23.5323 | 2606.793 | 2701.696 |  | 37.6181
33.7584 | 151.5854 | 150.6323 | 108.6552 | 777.7045 | 788.5944 | 390.4623 | 492.7964 | 82.7635 | 0.27701 | 23.5421 | 2567.824 | 2674.89 |  | 37.5741
33.7667 | 151.5923 | 150.6701 | 108.7076 | 777.6895 | 788.4838 | 391.5838 | 494.4066 | 82.8533 | 0.28204 | 23.5556 | 2592.596 | 2728.145 |  | 37.2548
33.775 | 151.6973 | 150.6638 | 108.5543 | 778.1636 | 788.2747 | 390.9494 | 494.0222 | 83.4096 | 0.248 | 23.4707 | 2583.216 | 2710.337 |  | 37.2931
33.7833 | 151.6562 | 150.8663 | 108.2464 | 776.9043 | 789.046 | 390.0871 | 492.5381 | 83.5816 | 0.27565 | 23.4764 | 2589.555 | 2674.998 |  | 37.3679
33.7917 | 151.6184 | 150.6753 | 108.0666 | 777.316 | 789.0845 | 389.1039 | 491.7715 | 83.2464 | 0.27681 | 23.4978 | 2591.779 | 2707.604 |  | 37.4159
33.8 | 151.6151 | 150.7186 | 107.8745 | 776.7213 | 788.3801 | 390.684 | 494.0439 | 82.7421 | 0.27939 | 23.5385 | 2587.902 | 2700.795 |  | 37.4831
33.8083 | 151.47 | 150.6316 | 107.7347 | 777.5775 | 788.1719 | 390.2617 | 493.0561 | 82.7172 | 0.25089 | 23.4033 | 2584.766 | 2720.217 |  | 37.6321
33.8167 | 151.4605 | 150.5065 | 108.1343 | 777.2599 | 788.6572 | 391.551 | 494.9411 | 83.2634 | 0.2456 | 23.4664 | 2573.201 | 2687.628 |  | 37.3538
33.825 | 151.4442 | 150.5212 | 108.2915 | 777.2259 | 788.1185 | 390.7229 | 493.2285 | 83.3682 | 0.2796 | 23.4712 | 2620.949 | 2684.881 |  | 37.5446
33.8333 | 151.4561 | 150.4813 | 108.4933 | 777.2834 | 788.6379 | 390.6381 | 493.1495 | 82.7874 | 0.27701 | 23.5015 | 2610.287 | 2721.108 |  | 37.5036
33.8417 | 151.5501 | 150.7608 | 108.5773 | 777.1838 | 788.6219 | 390.6173 | 494.0458 | 82.5873 | 0.25998 | 23.4541 | 2635.614 | 2719.3 |  | 37.4989
33.85 | 151.5487 | 150.6627 | 108.5928 | 777.1765 | 788.788 | 390.0866 | 492.9688 | 83.4858 | 0.25989 | 23.4487 | 2570.588 | 2718.426 |  | 37.5828
33.8584 | 151.5213 | 150.688 | 108.6434 | 777.5372 | 788.4147 | 390.3956 | 493.1141 | 83.364 | 0.28713 | 23.4861 | 2577.094 | 2701.357 |  | 37.516
33.8667 | 151.6524 | 150.8065 | 108.5834 | 777.2984 | 788.7672 | 389.0568 | 491.618 | 82.8161 | 0.27756 | 23.438 | 2591.061 | 2679.347 |  | 37.6151
33.875 | 151.6252 | 150.7492 | 108.2405 | 777.1749 | 788.6054 | 390.1027 | 492.7148 | 82.7317 | 0.26171 | 23.5527 | 2605.086 | 2713.046 |  | 37.76
33.8833 | 151.5599 | 150.5753 | 108.0364 | 776.9478 | 788.8832 | 388.628 | 490.7034 | 83.3225 | 0.25187 | 23.5012 | 2610.472 | 2653.933 |  | 37.8049
33.8917 | 151.5285 | 150.6795 | 107.8621 | 777.5271 | 788.6498 | 389.7606 | 492.4025 | 83.5397 | 0.26502 | 23.5102 | 2593.695 | 2711.338 |  | 37.8468
33.9 | 151.4869 | 150.5897 | 107.7772 | 777.2733 | 788.436 | 389.8286 | 492.3958 | 83.1314 | 0.27621 | 23.4797 | 2567.869 | 2680.034 |  | 37.467
33.9083 | 151.4583 | 150.5014 | 108.0963 | 777.2723 | 788.6437 | 390.2406 | 492.5097 | 82.6744 | 0.26539 | 23.4687 | 2597.707 | 2737.081 |  | 37.4504
33.9167 | 151.4686 | 150.3875 | 108.3001 | 777.2139 | 788.2308 | 391.3813 | 494.3928 | 83.1824 | 0.2688 | 23.5939 | 2595.364 | 2691.72 |  | 37.7534
33.925 | 151.5067 | 150.5643 | 108.4921 | 777.7228 | 788.5586 | 392.111 | 494.7624 | 83.5845 | 0.27628 | 23.4992 | 2606.64 | 2716.292 |  | 37.9832
33.9334 | 151.5365 | 150.6913 | 108.6589 | 777.4572 | 788.5964 | 390.0847 | 492.7476 | 83.3716 | 0.27729 | 23.4213 | 2608.433 | 2722.585 |  | 38.0026
33.9417 | 151.5675 | 150.667 | 108.7832 | 777.3027 | 788.5912 | 389.4128 | 492.116 | 82.818 | 0.25343 | 23.5308 | 2591.62 | 2721.706 |  | 37.6433
33.95 | 151.643 | 150.6893 | 108.7024 | 777.2494 | 788.8091 | 389.2691 | 491.5647 | 82.7819 | 0.25006 | 23.53 | 2599.53 | 2736.439 |  | 37.5668
33.9583 | 151.6757 | 150.7464 | 108.2759 | 777.2819 | 788.211 | 388.4966 | 490.4432 | 83.479 | 0.2697 | 23.4571 | 2605.93 | 2764.137 |  | 37.6416
33.9667 | 151.6354 | 150.7378 | 108.1273 | 777.563 | 788.4124 | 389.007 | 491.6613 | 83.4405 | 0.27913 | 23.5325 | 2582.694 | 2703.968 |  | 37.6265
33.975 | 151.6596 | 150.6719 | 107.9073 | 777.7162 | 788.4663 | 388.9756 | 491.5542 | 82.7071 | 0.25502 | 23.5517 | 2563.077 | 2693.677 |  | 37.6425
33.9834 | 151.5027 | 150.6333 | 107.8076 | 777.7145 | 788.4609 | 390.8685 | 493.8448 | 82.8113 | 0.24847 | 23.4784 | 2587.059 | 2722.72 |  | 37.8621
33.9917 | 151.4001 | 150.4957 | 108.0669 | 776.6476 | 788.1696 | 389.8096 | 491.9892 | 83.4955 | 0.26003 | 23.4938 | 2616.95 | 2695.421 |  | 37.928
34 | 151.4221 | 150.4605 | 108.2528 | 777.2576 | 788.8699 | 389.0765 | 491.1891 | 83.3127 | 0.27126 | 23.4575 | 2567.113 | 2735.073 |  | 37.9714
34.0083 | 151.4493 | 150.6207 | 108.5185 | 777.1469 | 789.1176 | 390.1248 | 492.6344 | 82.6394 | 0.27609 | 23.4516 | 2576.002 | 2695.111 |  | 38.0212
34.0167 | 151.4734 | 150.5298 | 108.7371 | 777.664 | 788.5374 | 390.452 | 493.2286 | 82.654 | 0.26748 | 23.378 | 2587.193 | 2695.736 |  | 37.8495
34.025 | 151.6415 | 150.6847 | 108.8598 | 777.7327 | 788.6423 | 390.2268 | 492.9445 | 83.5021 | 0.26789 | 23.4638 | 2580.443 | 2685.064 |  | 37.6719
34.0333 | 151.6461 | 150.7839 | 108.524 | 777.4692 | 788.3517 | 389.9261 | 492.5228 | 83.6784 | 0.27803 | 23.3565 | 2588.26 | 2699.884 |  | 37.6904
34.0417 | 151.6596 | 150.8082 | 108.2512 | 777.0728 | 788.2591 | 389.3085 | 491.762 | 83.2415 | 0.26704 | 23.479 | 2588.686 | 2702.231 |  | 37.4592
34.05 | 151.5822 | 150.7991 | 108.0174 | 777.6563 | 789.1819 | 390.2988 | 493.0692 | 82.762 | 0.25921 | 23.4615 | 2597.798 | 2712.71 |  | 37.4599
34.0583 | 151.5403 | 150.5574 | 107.8583 | 777.7238 | 788.9012 | 389.7609 | 492.4418 | 82.9326 | 0.2351 | 23.4703 | 2585.914 | 2681.117 |  | 37.5305
34.0667 | 151.462 | 150.6161 | 107.6796 | 776.9137 | 788.6219 | 389.2419 | 491.4509 | 83.5879 | 0.26777 | 23.5042 | 2572.012 | 2728.464 |  | 37.831
34.075 | 151.4635 | 150.4953 | 108.1259 | 777.3641 | 788.1153 | 389.4875 | 491.9267 | 83.1951 | 0.28056 | 23.4377 | 2596.919 | 2681.586 |  | 37.9842
34.0834 | 151.4057 | 150.4492 | 108.3323 | 777.7333 | 788.8655 | 389.4774 | 492.1836 | 82.5948 | 0.25464 | 23.5633 | 2612.484 | 2698.653 |  | 37.7981
34.0917 | 151.444 | 150.6061 | 108.5105 | 777.2606 | 788.7736 | 390.6161 | 493.753 | 83.2622 | 0.26884 | 23.5166 | 2592.68 | 2695.384 |  | 37.8101
34.1 | 151.578 | 150.5956 | 108.6499 | 778.0038 | 788.3625 | 389.8968 | 492.1981 | 83.5162 | 0.28123 | 23.5142 | 2613.271 | 2664.134 |  | 37.5505
34.1083 | 151.5782 | 150.6827 | 108.7845 | 776.8763 | 788.5297 | 390.244 | 493.0027 | 83.2231 | 0.27712 | 23.5099 | 2589.07 | 2751.632 |  | 37.8871
34.1167 | 151.6535 | 150.805 | 108.4096 | 777.277 | 788.5922 | 389.0168 | 492.0704 | 82.6167 | 0.23108 | 23.5649 | 2580.271 | 2713.6 |  | 38.0866
34.125 | 151.6801 | 150.7708 | 108.201 | 777.7395 | 788.4101 | 388.5045 | 490.95 | 83.1327 | 0.2458 | 23.5433 | 2587.901 | 2693.68 |  | 37.9635
34.1334 | 151.6708 | 150.6612 | 107.987 | 776.9915 | 788.5759 | 389.3609 | 491.8405 | 83.4907 | 0.26442 | 23.5327 | 2611.333 | 2639.186 |  | 37.3868
34.1417 | 151.5558 | 150.683 | 107.8435 | 777.0419 | 788.2406 | 390.0849 | 492.3567 | 83.4609 | 0.27957 | 23.5088 | 2595.853 | 2710.315 |  | 37.547
34.15 | 151.5052 | 150.6484 | 107.7728 | 777.0347 | 788.1068 | 390.4851 | 492.7163 | 82.6809 | 0.259 | 23.5303 | 2577.903 | 2701.381 |  | 37.7727
34.1583 | 151.4337 | 150.5211 | 108.1556 | 776.7905 | 788.6378 | 391.7259 | 495.1451 | 82.7182 | 0.24657 | 23.5785 | 2595.671 | 2697.225 |  | 37.2134
34.1667 | 151.4877 | 150.4557 | 108.3874 | 777.0049 | 788.9623 | 391.5416 | 494.8847 | 83.2463 | 0.25935 | 23.5615 | 2591.298 | 2691.663 |  | 36.8612
34.175 | 151.5597 | 150.6811 | 108.5006 | 776.798 | 789.1541 | 388.9347 | 491.1177 | 83.5074 | 0.24807 | 23.6088 | 2589.578 | 2661.43 |  | 37.2421
34.1833 | 151.5733 | 150.6845 | 108.6244 | 776.7676 | 789.0945 | 390.1458 | 492.8949 | 82.921 | 0.27416 | 23.4514 | 2609.198 | 2684.563 |  | 37.4381
34.1917 | 151.6201 | 150.6776 | 108.7107 | 776.7257 | 788.7467 | 390.5603 | 493.3601 | 82.6521 | 0.25444 | 23.5515 | 2556.008 | 2712.788 |  | 37.7768
34.2 | 151.6894 | 150.6815 | 108.7076 | 777.357 | 789.038 | 389.6574 | 492.4667 | 83.4539 | 0.27013 | 23.4681 | 2584.85 | 2694.501 |  | 37.7024
34.2083 | 151.6728 | 150.7827 | 108.2309 | 777.7455 | 788.8698 | 390.1062 | 492.677 | 83.547 | 0.2766 | 23.4588 | 2600.964 | 2674.591 |  | 37.44
34.2167 | 151.6378 | 150.7379 | 108.0936 | 777.2502 | 788.186 | 389.813 | 492.6676 | 83.1878 | 0.27728 | 23.4981 | 2609.274 | 2706.507 |  | 37.3942
34.225 | 151.6061 | 150.76 | 107.9229 | 777.2733 | 788.6587 | 391.0071 | 494.0894 | 82.6828 | 0.2652 | 23.5294 | 2600.411 | 2717.763 |  | 37.5069
34.2334 | 151.4997 | 150.5331 | 107.8003 | 776.3162 | 788.1381 | 390.1291 | 492.9459 | 82.7727 | 0.2503 | 23.4621 | 2592.059 | 2703.073 |  | 37.4021
34.2417 | 151.4521 | 150.4749 | 108.1771 | 777.071 | 788.092 | 390.6543 | 493.4462 | 83.4907 | 0.27459 | 23.4779 | 2613.24 | 2712.178 |  | 37.7584
34.25 | 151.4399 | 150.5397 | 108.2961 | 778.0707 | 788.1433 | 388.8622 | 490.7539 | 83.1886 | 0.28141 | 23.4144 | 2600.642 | 2692.246 |  | 37.8128
34.2583 | 151.5139 | 150.6238 | 108.557 | 777.2679 | 788.9025 | 389.8838 | 493.0176 | 82.6448 | 0.26309 | 23.4867 | 2618.516 | 2728.213 |  | 37.8078
34.2667 | 151.5384 | 150.7017 | 108.6826 | 777.2191 | 788.826 | 389.8929 | 492.2408 | 83.2025 | 0.27659 | 23.562 | 2617.589 | 2692.865 |  | 37.7998
34.275 | 151.6243 | 150.6593 | 108.7966 | 777.3352 | 788.1849 | 388.0383 | 490.2217 | 83.575 | 0.26461 | 23.4444 | 2636.553 | 2711.911 |  | 37.8702
34.2833 | 151.6341 | 150.6801 | 108.4112 | 777.1071 | 789.0002 | 388.2747 | 490.8324 | 83.1928 | 0.28069 | 23.5023 | 2617.877 | 2757.802 |  | 37.7466
34.2917 | 151.6236 | 150.7353 | 108.2258 | 777.2949 | 789.1688 | 389.7602 | 492.4275 | 82.6115 | 0.25033 | 23.4017 | 2605.684 | 2729.631 |  | 37.8038
34.3 | 151.6201 | 150.6638 | 108.0992 | 777.1285 | 788.3865 | 388.0153 | 490.3034 | 83.0877 | 0.2713 | 23.4605 | 2584.943 | 2724.613 |  | 37.8369
34.3084 | 151.6335 | 150.6892 | 107.9724 | 777.2755 | 788.4805 | 389.6199 | 491.837 | 83.5355 | 0.2842 | 23.5176 | 2597.312 | 2715.681 |  | 37.7498
34.3167 | 151.5201 | 150.6154 | 107.8243 | 777.1437 | 787.7988 | 389.3693 | 491.7784 | 83.2032 | 0.26552 | 23.4512 | 2606.811 | 2725.26 |  | 37.749
34.325 | 151.4708 | 150.4333 | 108.0913 | 777.3307 | 788.3174 | 389.1242 | 491.0643 | 82.5704 | 0.27315 | 23.5677 | 2615.436 | 2736.601 |  | 37.8977
34.3333 | 151.4955 | 150.4932 | 108.2925 | 776.7733 | 789.2333 | 391.0795 | 493.6792 | 82.8587 | 0.24987 | 23.3585 | 2595.297 | 2726.537 |  | 37.8229
34.3417 | 151.4949 | 150.5045 | 108.4142 | 777.3893 | 788.4185 | 390.3075 | 492.7292 | 83.5754 | 0.26771 | 23.4371 | 2598.722 | 2713.11 |  | 37.9237
34.35 | 151.5296 | 150.4723 | 108.6023 | 777.7516 | 788.6529 | 390.4029 | 492.948 | 83.0916 | 0.28411 | 23.502 | 2594.413 | 2683.896 |  | 37.9141
34.3584 | 151.6046 | 150.6532 | 108.6678 | 777.7083 | 788.7583 | 391.3348 | 494.4719 | 82.6844 | 0.27863 | 23.5532 | 2579.9 | 2711.631 |  | 37.7879
34.3667 | 151.629 | 150.7544 | 108.7363 | 777.2949 | 789.1481 | 389.2052 | 491.7551 | 82.7848 | 0.25461 | 23.4729 | 2598.51 | 2718.959 |  | 37.6969
34.375 | 151.6644 | 150.8385 | 108.4004 | 777.2626 | 788.4346 | 389.4124 | 492.0091 | 83.5359 | 0.26406 | 23.4214 | 2626.557 | 2696.561 |  | 37.7599
34.3833 | 151.6636 | 150.738 | 108.186 | 777.6392 | 788.1856 | 390.4642 | 493.5234 | 83.2685 | 0.28252 | 23.4125 | 2603.851 | 2696.279 |  | 37.9934
34.3917 | 151.5648 | 150.5909 | 107.9868 | 777.4863 | 788.2145 | 388.9713 | 491.4119 | 82.7623 | 0.25988 | 23.6242 | 2591.442 | 2694.311 |  | 37.6776
34.4 | 151.5165 | 150.6544 | 107.9253 | 777.399 | 788.8177 | 390.2703 | 492.8324 | 82.6869 | 0.26327 | 23.511 | 2598.082 | 2702.992 |  | 37.7014
34.4083 | 151.4938 | 150.4506 | 107.8265 | 777.5275 | 788.3481 | 389.1675 | 491.8907 | 83.4202 | 0.24653 | 23.5176 | 2580.743 | 2719.291 |  | 37.4874
34.4167 | 151.4334 | 150.5406 | 108.0507 | 777.3089 | 788.7875 | 390.0504 | 492.2892 | 83.5774 | 0.28816 | 23.5674 | 2594.564 | 2691.248 |  | 37.8087
34.425 | 151.4443 | 150.4738 | 108.3215 | 777.0684 | 788.3433 | 390.4102 | 493.0135 | 83.2296 | 0.28862 | 23.5458 | 2596.281 | 2701.454 |  | 37.8366
34.4333 | 151.4655 | 150.637 | 108.5385 | 777.0456 | 788.2118 | 390.5285 | 493.4883 | 82.6752 | 0.30013 | 23.5008 | 2614.29 | 2684.317 |  | 37.5715
34.4417 | 151.5514 | 150.628 | 108.7158 | 777.2836 | 788.8394 | 388.6988 | 490.6675 | 83.2501 | 0.25432 | 23.5067 | 2595.081 | 2681.194 |  | 37.7023
34.45 | 151.5985 | 150.7165 | 108.8732 | 777.7465 | 788.6176 | 390.1173 | 493.3266 | 83.531 | 0.26182 | 23.4559 | 2621.095 | 2701.378 |  | 37.9498
34.4584 | 151.6874 | 150.651 | 108.4471 | 777.2944 | 788.7173 | 390.6929 | 493.7737 | 83.0368 | 0.27488 | 23.5096 | 2592.832 | 2681.919 |  | 38.1682
34.4667 | 151.5997 | 150.7229 | 108.2569 | 776.8333 | 788.1666 | 388.7567 | 491.055 | 82.6752 | 0.27818 | 23.5085 | 2599.771 | 2704.345 |  | 37.856
34.475 | 151.6225 | 150.6381 | 108.0237 | 777.0845 | 789.1527 | 390.4304 | 493.364 | 83.4945 | 0.26139 | 23.5317 | 2607.977 | 2713.453 |  | 37.7977
34.4833 | 151.5077 | 150.5959 | 107.8723 | 776.8882 | 788.6559 | 390.074 | 492.9815 | 83.3774 | 0.27798 | 23.5566 | 2590.6 | 2690.05 |  | 37.92
34.4917 | 151.4866 | 150.5444 | 107.6808 | 776.9183 | 788.0994 | 389.4645 | 491.9261 | 82.7251 | 0.28361 | 23.4876 | 2608.831 | 2702.495 |  | 37.8097
34.5 | 151.4299 | 150.4994 | 108.0644 | 777.1294 | 788.4614 | 390.4982 | 493.078 | 82.8972 | 0.25792 | 23.5768 | 2603.533 | 2732.112 |  | 37.6195
34.5084 | 151.3769 | 150.4747 | 108.3059 | 776.8118 | 788.1749 | 391.4049 | 494.5998 | 83.5255 | 0.26079 | 23.4809 | 2575.766 | 2700.741 |  | 37.8103
34.5167 | 151.4222 | 150.5912 | 108.527 | 777.7633 | 788.9717 | 390.0038 | 492.5297 | 83.3249 | 0.26792 | 23.5191 | 2590.095 | 2697.858 |  | 37.7055
34.525 | 151.5264 | 150.6189 | 108.6551 | 778.1105 | 788.4183 | 390.191 | 492.4715 | 82.6755 | 0.26755 | 23.5189 | 2590.462 | 2682.494 |  | 37.573
34.5333 | 151.6285 | 150.6155 | 108.8273 | 777.441 | 788.8914 | 389.248 | 491.5995 | 82.974 | 0.26989 | 23.3932 | 2581.571 | 2719.921 |  | 37.5199
34.5417 | 151.6518 | 150.8328 | 108.5165 | 777.7748 | 788.7213 | 388.4212 | 490.9443 | 83.5751 | 0.27697 | 23.4482 | 2573.971 | 2710.126 |  | 37.6991
34.55 | 151.6259 | 150.7456 | 108.3318 | 776.8619 | 788.6819 | 388.4004 | 490.2132 | 83.3428 | 0.2807 | 23.4001 | 2596.102 | 2666.339 |  | 37.6246
34.5583 | 151.6573 | 150.6999 | 108.0664 | 777.2684 | 788.1404 | 389.092 | 491.2155 | 82.7481 | 0.26158 | 23.4928 | 2586.111 | 2711.359 |  | 37.4916
34.5667 | 151.5544 | 150.7356 | 107.9639 | 777.7581 | 788.494 | 390.6885 | 493.9247 | 82.7636 | 0.26566 | 23.6158 | 2609.968 | 2685.494 |  | 37.4452
34.575 | 151.4621 | 150.6408 | 107.7617 | 776.8303 | 788.4324 | 391.1927 | 493.9583 | 83.335 | 0.27226 | 23.5772 | 2612.374 | 2666.033 |  | 37.4911
34.5833 | 151.3822 | 150.6673 | 107.9927 | 777.3088 | 788.6192 | 390.9911 | 493.7006 | 83.58 | 0.27504 | 23.5494 | 2587.105 | 2683.136 |  | 37.5223
34.5917 | 151.3842 | 150.4208 | 108.2579 | 777.2747 | 788.6906 | 391.6605 | 494.7825 | 82.8198 | 0.2557 | 23.49 | 2574.63 | 2695.856 |  | 37.5727
34.6 | 151.4238 | 150.5022 | 108.404 | 776.8135 | 788.2531 | 389.9979 | 492.4126 | 82.7432 | 0.27371 | 23.4801 | 2596.69 | 2720.775 |  | 37.7665
34.6084 | 151.5034 | 150.5926 | 108.5697 | 776.8896 | 788.4932 | 389.7638 | 492.1503 | 83.303 | 0.27759 | 23.4594 | 2567.65 | 2706.008 |  | 38.0136
34.6167 | 151.5488 | 150.6806 | 108.6114 | 776.8009 | 788.8392 | 389.8746 | 491.4684 | 83.5138 | 0.30434 | 23.511 | 2596.137 | 2663.742 |  | 37.692
34.625 | 151.5862 | 150.6258 | 108.7491 | 777.2695 | 788.2471 | 389.9885 | 492.711 | 83.1234 | 0.27891 | 23.486 | 2590.076 | 2720.859 |  | 37.5874
34.6333 | 151.6348 | 150.7437 | 108.4702 | 777.7371 | 787.9142 | 388.4433 | 491.0832 | 82.7012 | 0.26894 | 23.4881 | 2614.195 | 2730.948 |  | 37.5405
34.6417 | 151.6009 | 150.7749 | 108.2067 | 776.9094 | 788.3558 | 388.7502 | 491.4352 | 82.7387 | 0.27071 | 23.552 | 2576.078 | 2699.74 |  | 37.3352
34.65 | 151.6153 | 150.7556 | 108.1098 | 776.7587 | 788.3503 | 388.0957 | 490.3762 | 83.4631 | 0.26984 | 23.4392 | 2585.385 | 2686.89 |  | 37.5365
34.6583 | 151.5869 | 150.6852 | 108.0449 | 777.2702 | 788.7241 | 388.8359 | 491.6227 | 83.5255 | 0.29265 | 23.4333 | 2585.595 | 2688.553 |  | 37.4667
34.6667 | 151.5142 | 150.5768 | 107.8916 | 777.2624 | 788.5606 | 390.5521 | 493.4467 | 82.8509 | 0.28303 | 23.446 | 2575.323 | 2749.691 |  | 37.3078
34.675 | 151.4883 | 150.6154 | 107.9126 | 777.2216 | 788.0585 | 390.7878 | 493.2833 | 82.666 | 0.28881 | 23.5185 | 2583.623 | 2706.869 |  | 37.435
34.6834 | 151.5057 | 150.51 | 108.2226 | 777.1863 | 788.3804 | 390.6561 | 493.1262 | 83.3323 | 0.28279 | 23.4276 | 2585.599 | 2697.823 |  | 37.5441
34.6917 | 151.4592 | 150.6538 | 108.3049 | 777.322 | 788.4836 | 389.3326 | 491.8327 | 83.5018 | 0.28427 | 23.5366 | 2589.667 | 2715.206 |  | 37.7037
34.7 | 151.5045 | 150.5872 | 108.4716 | 777.5037 | 788.5685 | 390.5057 | 493.2645 | 82.7292 | 0.26955 | 23.532 | 2577.835 | 2677.093 |  | 37.5528
34.7083 | 151.5239 | 150.6402 | 108.5679 | 777.2368 | 788.405 | 389.9774 | 492.4661 | 82.6235 | 0.28067 | 23.408 | 2601.203 | 2702.256 |  | 37.3897
34.7167 | 151.5953 | 150.6781 | 108.6023 | 777.33 | 788.7322 | 387.7688 | 490.3706 | 83.4022 | 0.26639 | 23.4965 | 2615.458 | 2695.382 |  | 37.3886
34.725 | 151.64 | 150.7911 | 108.714 | 777.2691 | 788.5986 | 387.6019 | 489.7947 | 83.5106 | 0.28523 | 23.5402 | 2584.962 | 2726.348 |  | 37.5239
34.7334 | 151.7052 | 150.7094 | 108.3896 | 777.2046 | 789.13 | 388.1471 | 490.2845 | 82.7966 | 0.27945 | 23.5266 | 2614.82 | 2698.385 |  | 37.8008
34.7417 | 151.674 | 150.7617 | 108.2286 | 776.8251 | 788.5226 | 388.3803 | 490.5817 | 82.5678 | 0.26267 | 23.3815 | 2600.46 | 2692.162 |  | 37.5313
34.75 | 151.5403 | 150.6393 | 108.1547 | 776.7689 | 788.6739 | 388.3815 | 490.7728 | 83.0719 | 0.26609 | 23.4786 | 2606.45 | 2669.699 |  | 37.4787
34.7583 | 151.5558 | 150.6216 | 108.0478 | 777.2838 | 788.2364 | 389.9447 | 493.2613 | 83.2163 | 0.25128 | 23.5552 | 2597.919 | 2709.957 |  | 37.6722
34.7667 | 151.5026 | 150.6444 | 107.9924 | 777.0071 | 788.3967 | 391.3631 | 494.4352 | 83.2569 | 0.27837 | 23.5309 | 2598.921 | 2715.834 |  | 37.818
34.775 | 151.4405 | 150.606 | 107.9211 | 777.3865 | 788.3569 | 391.0714 | 493.8121 | 82.6835 | 0.27394 | 23.4831 | 2592.247 | 2706.644 |  | 38.0186
34.7833 | 151.4852 | 150.5894 | 108.018 | 777.2807 | 788.5949 | 390.9344 | 494.0451 | 82.7122 | 0.28096 | 23.4634 | 2602.213 | 2714.609 |  | 38.0647
34.7917 | 151.4539 | 150.4818 | 108.2694 | 776.9443 | 788.1746 | 392.2466 | 495.7547 | 83.4946 | 0.2927 | 23.4271 | 2613.989 | 2730.95 |  | 38.0438
34.8 | 151.4429 | 150.6041 | 108.4379 | 777.509 | 788.2471 | 391.9773 | 495.1491 | 83.0955 | 0.28387 | 23.5295 | 2590.492 | 2702.562 |  | 37.9404
34.8083 | 151.5873 | 150.5996 | 108.5076 | 776.9976 | 788.118 | 389.6818 | 492.249 | 82.6306 | 0.26526 | 23.4591 | 2593.31 | 2723.226 |  | 37.9721
34.8167 | 151.5285 | 150.6209 | 108.6578 | 777.8927 | 788.1274 | 389.7716 | 491.6912 | 83.0748 | 0.26764 | 23.5851 | 2577.951 | 2688.272 |  | 38.0143
34.825 | 151.5651 | 150.659 | 108.693 | 777.1843 | 788.2457 | 389.2612 | 492.0602 | 83.5362 | 0.27445 | 23.4551 | 2586.924 | 2692.118 |  | 37.8444
34.8334 | 151.6768 | 150.7028 | 108.5795 | 777.2446 | 788.595 | 390.4466 | 492.5947 | 83.0539 | 0.28394 | 23.4775 | 2625.908 | 2685.354 |  | 37.5166
34.8417 | 151.6948 | 150.7856 | 108.2839 | 777.5061 | 788.4457 | 389.716 | 492.4847 | 82.5813 | 0.27575 | 23.5297 | 2605.28 | 2699.665 |  | 37.3463
34.85 | 151.7119 | 150.6968 | 108.0941 | 777.1022 | 788.2513 | 389.8083 | 492.5497 | 82.9606 | 0.2598 | 23.5005 | 2584.608 | 2728.139 |  | 37.395
34.8583 | 151.5767 | 150.6519 | 107.9641 | 777.4794 | 788.6246 | 389.9875 | 492.655 | 83.5796 | 0.28568 | 23.3945 | 2594.725 | 2718.537 |  | 37.4464
34.8667 | 151.4917 | 150.5355 | 107.8714 | 777.8214 | 788.2045 | 391.3944 | 494.6989 | 83.461 | 0.27679 | 23.4873 | 2597.819 | 2742.794 |  | 37.5674
34.875 | 151.4099 | 150.5954 | 108.0105 | 776.8298 | 788.671 | 389.9479 | 492.6443 | 82.6009 | 0.28103 | 23.5378 | 2593.812 | 2680.036 |  | 37.4781
34.8834 | 151.4001 | 150.5312 | 108.2161 | 777.6844 | 788.6763 | 390.8297 | 493.7704 | 83.1098 | 0.25494 | 23.4721 | 2567.577 | 2729.728 |  | 37.4573
34.8917 | 151.4312 | 150.4757 | 108.4133 | 778.1395 | 788.3261 | 390.8624 | 493.6096 | 83.4524 | 0.26837 | 23.48 | 2615.548 | 2695.334 |  | 37.3509
34.9 | 151.4484 | 150.612 | 108.4858 | 777.7553 | 788.6306 | 389.9314 | 492.804 | 82.8843 | 0.29927 | 23.5743 | 2581.674 | 2726.757 |  | 37.1258
34.9083 | 151.5446 | 150.5703 | 108.6136 | 777.2999 | 788.1726 | 388.6407 | 490.3663 | 82.651 | 0.27668 | 23.5159 | 2591.637 | 2722.263 |  | 37.0096
34.9167 | 151.5396 | 150.6185 | 108.6629 | 777.6863 | 788.642 | 389.0431 | 491.852 | 83.4166 | 0.27115 | 23.516 | 2578.413 | 2714.522 |  | 37.0104
34.925 | 151.634 | 150.7186 | 108.8262 | 777.3273 | 787.7511 | 388.7036 | 491.1498 | 83.4866 | 0.28049 | 23.5276 | 2591.619 | 2694.78 |  | 37.2544
34.9333 | 151.6407 | 150.6492 | 108.3641 | 777.2861 | 788.5321 | 389.9033 | 492.5145 | 82.8026 | 0.28859 | 23.511 | 2596.588 | 2683.722 |  | 37.471
34.9417 | 151.594 | 150.6456 | 108.2876 | 777.1879 | 788.4777 | 390.3396 | 493.1926 | 82.6335 | 0.27938 | 23.4577 | 2596.091 | 2693.553 |  | 37.4391
34.95 | 151.5952 | 150.6642 | 108.1127 | 777.5221 | 787.8489 | 389.6644 | 491.9145 | 82.8142 | 0.25889 | 23.4627 | 2574.315 | 2719.185 |  | 37.1421
34.9583 | 151.5418 | 150.6271 | 108.0998 | 776.7758 | 788.221 | 389.4283 | 491.9136 | 83.4039 | 0.27316 | 23.4648 | 2581.797 | 2716.664 |  | 37.6208
34.9667 | 151.4635 | 150.5788 | 108.0417 | 777.2728 | 788.2114 | 389.218 | 491.7157 | 83.3966 | 0.27791 | 23.4758 | 2569.623 | 2700.103 |  | 37.5995
34.975 | 151.4219 | 150.4742 | 107.921 | 776.7256 | 788.3387 | 389.8097 | 492.6017 | 82.8022 | 0.28183 | 23.3882 | 2605.49 | 2658.142 |  | 37.6506
34.9834 | 151.436 | 150.4225 | 108.0422 | 777.1926 | 788.1041 | 391.605 | 494.4969 | 82.6343 | 0.29298 | 23.5573 | 2575.86 | 2699.611 |  | 37.4794
34.9917 | 151.4063 | 150.5138 | 108.2747 | 777.3292 | 788.3716 | 391.0499 | 493.4847 | 83.2552 | 0.25737 | 23.4922 | 2596.682 | 2680.688 |  | 37.3894
35 | 151.4227 | 150.5006 | 108.5323 | 777.3842 | 788.6409 | 390.664 | 493.9224 | 83.4624 | 0.27316 | 23.3759 | 2576.695 | 2709.046 |  | 37.4266
35.0083 | 151.469 | 150.6153 | 108.6335 | 777.4526 | 788.6638 | 389.9851 | 492.4077 | 83.0828 | 0.27591 | 23.5109 | 2579.928 | 2704.536 |  | 37.151
35.0167 | 151.5482 | 150.6192 | 108.7311 | 777.3083 | 788.2554 | 390.0295 | 492.6788 | 82.7198 | 0.28554 | 23.4229 | 2581.421 | 2668.625 |  | 37.0337
35.025 | 151.5509 | 150.6164 | 108.8092 | 777.2761 | 788.6838 | 389.254 | 492.0707 | 82.7571 | 0.26114 | 23.5015 | 2576.784 | 2722.075 |  | 37.3777
35.0333 | 151.5354 | 150.5743 | 108.387 | 777.0693 | 788.7883 | 388.3533 | 490.5661 | 83.3928 | 0.26268 | 23.4543 | 2586.287 | 2691.369 |  | 37.17
35.0417 | 151.5274 | 150.6466 | 108.2004 | 777.2448 | 788.478 | 389.6165 | 492.38 | 83.5476 | 0.26504 | 23.5345 | 2586.877 | 2716.815 |  | 37.1391
35.05 | 151.5082 | 150.5775 | 108.0181 | 777.2715 | 788.2429 | 390.4598 | 493.1255 | 82.9436 | 0.28097 | 23.5085 | 2566.27 | 2685.887 |  | 37.2354
35.0584 | 151.4513 | 150.6096 | 107.9522 | 777.2761 | 788.3021 | 390.5615 | 493.1918 | 82.5822 | 0.26221 | 23.5391 | 2586.206 | 2698.558 |  | 37.1793
35.0667 | 151.4296 | 150.5528 | 107.9027 | 777.4628 | 788.5323 | 390.8318 | 493.8167 | 82.9862 | 0.26579 | 23.4136 | 2589.903 | 2722.759 |  | 36.8901
35.075 | 151.3948 | 150.5306 | 108.1904 | 777.9844 | 788.3612 | 391.6908 | 494.3528 | 83.4825 | 0.26341 | 23.437 | 2578.782 | 2687.672 |  | 36.9381
35.0833 | 151.4051 | 150.4797 | 108.3055 | 777.7166 | 787.8575 | 392.3855 | 495.5962 | 83.0025 | 0.2729 | 23.592 | 2596.202 | 2724.85 |  | 37.164
35.0917 | 151.4633 | 150.5203 | 108.5563 | 777.3107 | 788.2581 | 391.2207 | 493.8654 | 82.6868 | 0.28137 | 23.4887 | 2572.917 | 2696.835 |  | 37.1199
35.1 | 151.5597 | 150.4326 | 108.6271 | 777.7455 | 788.0357 | 390.1316 | 492.9309 | 83.3527 | 0.28111 | 23.5299 | 2579.385 | 2691.283 |  | 37.2501
35.1084 | 151.5883 | 150.5788 | 108.7348 | 777.4241 | 788.201 | 388.7007 | 490.9054 | 83.5684 | 0.28662 | 23.5104 | 2572.122 | 2696.078 |  | 37.1863
35.1167 | 151.6299 | 150.6307 | 108.654 | 777.0927 | 788.1768 | 389.487 | 492.4473 | 82.9558 | 0.27801 | 23.4323 | 2604.99 | 2691.676 |  | 37.3909
35.125 | 151.5714 | 150.7476 | 108.3918 | 777.7052 | 789.1243 | 390.2077 | 493.3174 | 82.6678 | 0.26707 | 23.5442 | 2580.853 | 2651.481 |  | 37.5491
35.1333 | 151.5673 | 150.6169 | 108.2233 | 777.1785 | 788.658 | 388.4706 | 490.4496 | 83.0006 | 0.26962 | 23.4003 | 2581.406 | 2711.687 |  | 37.3425
35.1417 | 151.5689 | 150.6664 | 108.0178 | 777.3885 | 788.2526 | 389.2682 | 491.5746 | 83.5863 | 0.27551 | 23.4244 | 2571.465 | 2697.919 |  | 37.4533
35.15 | 151.5364 | 150.5917 | 107.8655 | 777.0604 | 788.2725 | 390.3453 | 493.1693 | 83.0724 | 0.28768 | 23.4951 | 2591.29 | 2670.577 |  | 37.3166
35.1584 | 151.4803 | 150.5244 | 107.8775 | 777.7498 | 788.1874 | 390.6101 | 493.3694 | 82.6209 | 0.2566 | 23.5538 | 2558.673 | 2676.889 |  | 37.3811
35.1667 | 151.4662 | 150.5472 | 108.1862 | 777.753 | 788.3751 | 390.4344 | 493.1126 | 83.1675 | 0.26682 | 23.513 | 2547.933 | 2704.39 |  | 37.5068
35.175 | 151.4616 | 150.5038 | 108.409 | 777.2575 | 787.9763 | 390.9266 | 493.4832 | 83.5675 | 0.27525 | 23.383 | 2584.154 | 2685.222 |  | 37.4846
35.1833 | 151.5548 | 150.4933 | 108.6094 | 777.7233 | 788.4842 | 391.2376 | 494.4725 | 83.1126 | 0.29501 | 23.4717 | 2609.16 | 2705.05 |  | 37.4696
35.1917 | 151.6088 | 150.6766 | 108.693 | 777.5104 | 787.8889 | 389.5026 | 492.2228 | 82.6179 | 0.28203 | 23.5251 | 2577.128 | 2723.149 |  | 37.5298
35.2 | 151.6779 | 150.6962 | 108.8319 | 777.8003 | 788.8548 | 390.5894 | 493.9042 | 83.4666 | 0.2646 | 23.4774 | 2608.099 | 2679.167 |  | 37.5645
35.2084 | 151.6851 | 150.7523 | 108.4902 | 777.0006 | 788.6061 | 389.4825 | 492.2745 | 83.4776 | 0.29292 | 23.4749 | 2581.352 | 2723.589 |  | 37.8025
35.2167 | 151.6238 | 150.7113 | 108.2241 | 777.7889 | 788.1356 | 389.1062 | 492.2831 | 82.8491 | 0.27575 | 23.5322 | 2570.489 | 2693.281 |  | 37.5201
35.225 | 151.5683 | 150.6747 | 108.0195 | 777.768 | 788.0753 | 389.5772 | 492.1079 | 82.7873 | 0.27298 | 23.5268 | 2543.097 | 2652.095 |  | 37.6805
35.2333 | 151.5567 | 150.5995 | 107.8468 | 776.8182 | 789.0212 | 390.1849 | 492.0678 | 83.6443 | 0.27588 | 23.5326 | 2568.068 | 2740.818 |  | 37.5109
35.2417 | 151.4885 | 150.5594 | 107.8917 | 777.2838 | 788.5286 | 389.625 | 491.7095 | 83.4348 | 0.26205 | 23.5376 | 2593.089 | 2713.34 |  | 37.1337
35.25 | 151.4799 | 150.4866 | 108.2412 | 776.9606 | 788.3358 | 390.4656 | 493.1421 | 83.0254 | 0.26662 | 23.5181 | 2596.637 | 2735.377 |  | 37.2993
35.2584 | 151.5203 | 150.5209 | 108.5402 | 777.7597 | 788.5521 | 390.6768 | 492.927 | 82.6519 | 0.28506 | 23.4217 | 2559.768 | 2698.363 |  | 37.1786
35.2667 | 151.5714 | 150.5005 | 108.7474 | 777.2794 | 788.4487 | 387.8124 | 489.9618 | 83.1249 | 0.28249 | 23.5001 | 2567.823 | 2670.672 |  | 37.149
35.275 | 151.6548 | 150.6257 | 108.9697 | 777.9297 | 788.1755 | 388.1975 | 490.6715 | 83.5295 | 0.29372 | 23.4816 | 2594.143 | 2729.575 |  | 37.1585
35.2833 | 151.6956 | 150.6882 | 108.4873 | 777.7538 | 788.3277 | 388.708 | 491.4134 | 83.2465 | 0.28017 | 23.5792 | 2579.378 | 2678.416 |  | 37.1122
35.2917 | 151.6487 | 150.6845 | 108.2283 | 777.7539 | 788.1586 | 388.1375 | 490.4692 | 82.6413 | 0.2726 | 23.5056 | 2574.283 | 2728.747 |  | 36.7902
35.3 | 151.5992 | 150.7009 | 108.0984 | 777.8725 | 788.336 | 389.6166 | 492.7453 | 83.1628 | 0.26084 | 23.4694 | 2605.287 | 2680.271 |  | 37.0458
35.3083 | 151.5526 | 150.5984 | 107.8194 | 777.7472 | 788.6791 | 391.3087 | 494.1835 | 83.6054 | 0.28137 | 23.4668 | 2613.005 | 2720.938 |  | 37.2676
35.3167 | 151.4805 | 150.6339 | 107.7366 | 777.5601 | 788.2802 | 391.1704 | 494.0666 | 82.9757 | 0.30272 | 23.5181 | 2573.085 | 2719.606 |  | 36.8388
35.325 | 151.4828 | 150.4913 | 108.1927 | 777.3554 | 787.7462 | 391.0771 | 493.8076 | 82.5558 | 0.27373 | 23.5052 | 2558.51 | 2714.118 |  | 36.9121
35.3333 | 151.4141 | 150.4746 | 108.4414 | 777.2834 | 788.02 | 390.5613 | 493.8149 | 83.2798 | 0.27925 | 23.4573 | 2588.391 | 2751.537 |  | 36.7941
35.3417 | 151.4861 | 150.4445 | 108.5935 | 776.9198 | 788.4069 | 389.3965 | 491.5748 | 83.6527 | 0.27607 | 23.5166 | 2571.018 | 2689.483 |  | 36.7892
35.35 | 151.5873 | 150.5868 | 108.8088 | 777.7151 | 788.2674 | 390.5519 | 492.9423 | 83.1901 | 0.27691 | 23.4763 | 2580.832 | 2675.495 |  | 37.2295
35.3584 | 151.5427 | 150.6524 | 108.8499 | 777.2471 | 788.6683 | 388.9984 | 491.5987 | 82.6324 | 0.26978 | 23.5609 | 2565.747 | 2729.504 |  | 37.0584
35.3667 | 151.6288 | 150.6841 | 108.3905 | 777.3363 | 788.774 | 388.7804 | 490.8003 | 82.6825 | 0.26691 | 23.4395 | 2568.578 | 2683.093 |  | 37.4451
35.375 | 151.5887 | 150.6005 | 108.1612 | 778.0614 | 788.2098 | 389.749 | 492.6144 | 83.4552 | 0.28846 | 23.4709 | 2561.604 | 2688.431 |  | 37.5893
35.3833 | 151.5585 | 150.5934 | 107.9794 | 776.7996 | 788.1746 | 390.1304 | 492.8163 | 83.4938 | 0.2968 | 23.3598 | 2583.719 | 2711.085 |  | 37.5962
35.3917 | 151.4895 | 150.5051 | 107.8396 | 777.816 | 787.7971 | 390.2688 | 492.6857 | 82.7845 | 0.28752 | 23.5265 | 2576.766 | 2687.507 |  | 37.4474
35.4 | 151.3673 | 150.5142 | 108.0904 | 777.7511 | 787.7206 | 390.3048 | 492.4935 | 82.7376 | 0.27676 | 23.5145 | 2593.283 | 2733.985 |  | 37.4952
35.4083 | 151.3754 | 150.4859 | 108.2564 | 777.561 | 787.9409 | 389.8938 | 492.7447 | 83.4461 | 0.25161 | 23.435 | 2575.573 | 2706.44 |  | 37.4109
35.4167 | 151.5022 | 150.4513 | 108.5774 | 777.5261 | 788.6835 | 390.0826 | 492.5623 | 83.2561 | 0.27917 | 23.5104 | 2597.755 | 2691.923 |  | 37.5379
35.425 | 151.4705 | 150.5172 | 108.7055 | 777.4687 | 787.6336 | 390.2388 | 493.2236 | 82.6981 | 0.28119 | 23.4909 | 2555.699 | 2678.924 |  | 37.4035
35.4333 | 151.5934 | 150.6114 | 108.8468 | 777.8566 | 788.1152 | 390.9653 | 494.2595 | 82.81 | 0.28684 | 23.5124 | 2570.065 | 2706.696 |  | 37.7423
35.4417 | 151.6379 | 150.6023 | 108.4652 | 777.8549 | 788.3914 | 388.5225 | 491.1577 | 83.566 | 0.30042 | 23.5813 | 2576.398 | 2673.08 |  | 37.4702
35.45 | 151.6309 | 150.5748 | 108.2026 | 777.7946 | 788.1191 | 389.5877 | 492.6536 | 83.5606 | 0.28886 | 23.5219 | 2554.429 | 2701.328 |  | 37.3467
35.4583 | 151.5673 | 150.6126 | 108.0536 | 777.7396 | 788.1742 | 389.9781 | 492.6252 | 82.865 | 0.27661 | 23.5797 | 2549.242 | 2672.572 |  | 37.2102
35.4667 | 151.5035 | 150.5076 | 107.9238 | 777.8004 | 788.1711 | 391.177 | 494.0716 | 82.7535 | 0.26503 | 23.5382 | 2556.671 | 2678.144 |  | 37.5559
35.475 | 151.4233 | 150.3876 | 107.856 | 777.1102 | 788.0812 | 389.5496 | 492.41 | 83.4371 | 0.27115 | 23.5917 | 2572.351 | 2730.854 |  | 37.6952
35.4834 | 151.4059 | 150.4293 | 108.184 | 776.861 | 788.3522 | 390.0074 | 492.7189 | 83.586 | 0.2845 | 23.4714 | 2555.219 | 2715.724 |  | 37.6553
35.4917 | 151.4252 | 150.3898 | 108.3756 | 778.0218 | 788.4265 | 390.0802 | 492.5264 | 82.8346 | 0.28402 | 23.4364 | 2546.014 | 2688.746 |  | 37.2595
35.5 | 151.4586 | 150.5284 | 108.5721 | 777.73 | 787.8764 | 390.6444 | 493.4672 | 82.7408 | 0.27142 | 23.4949 | 2545.898 | 2696.297 |  | 37.0211
35.5083 | 151.4737 | 150.5104 | 108.687 | 777.3406 | 788.2324 | 389.595 | 492.2623 | 83.2866 | 0.28229 | 23.5418 | 2555.933 | 2717.552 |  | 37.2578
35.5167 | 151.5413 | 150.5651 | 108.8245 | 777.3222 | 788.2062 | 388.6533 | 491.1269 | 83.5861 | 0.30239 | 23.4326 | 2558.946 | 2693.83 |  | 37.1441
35.525 | 151.6365 | 150.5587 | 108.4226 | 777.909 | 788.1678 | 390.1825 | 492.619 | 83.315 | 0.29124 | 23.5367 | 2552.78 | 2714.223 |  | 36.9166
35.5334 | 151.5851 | 150.7392 | 108.2165 | 777.7358 | 788.5784 | 389.5193 | 491.5497 | 82.5919 | 0.28373 | 23.4711 | 2541.006 | 2704.21 |  | 36.9102
35.5417 | 151.5425 | 150.6056 | 108.0463 | 777.3616 | 788.5262 | 388.8316 | 491.5268 | 82.7606 | 0.23287 | 23.4372 | 2586.339 | 2708.933 |  | 36.8408
35.55 | 151.4873 | 150.5515 | 107.8523 | 777.3083 | 788.4501 | 390.79 | 493.7625 | 83.5309 | 0.28288 | 23.4596 | 2586.91 | 2678.107 |  | 37.201
35.5583 | 151.4314 | 150.4637 | 107.9324 | 777.1969 | 788.1298 | 390.6968 | 493.4337 | 83.1903 | 0.28542 | 23.49 | 2559.176 | 2683.713 |  | 37.2324
35.5667 | 151.3803 | 150.4977 | 108.2526 | 777.7392 | 787.7601 | 391.51 | 495.0082 | 82.7447 | 0.27732 | 23.576 | 2578.425 | 2673.395 |  | 37.3305
35.575 | 151.4487 | 150.4135 | 108.4484 | 777.766 | 788.3561 | 389.5827 | 492.2911 | 82.727 | 0.29102 | 23.4485 | 2551.2 | 2696.093 |  | 37.3723
35.5834 | 151.5146 | 150.5512 | 108.6246 | 777.6537 | 787.8509 | 390.3655 | 493.043 | 83.4723 | 0.25217 | 23.5208 | 2589.667 | 2716.903 |  | 37.226
35.5917 | 151.5436 | 150.5556 | 108.7786 | 777.8336 | 788.2122 | 389.7527 | 492.7532 | 83.5198 | 0.28112 | 23.5106 | 2571.647 | 2679.459 |  | 36.9039
35.6 | 151.5798 | 150.6511 | 108.7395 | 778.0992 | 788.6345 | 389.3557 | 492.3084 | 82.7394 | 0.27269 | 23.391 | 2562.582 | 2717.487 |  | 36.848
35.6083 | 151.6646 | 150.593 | 108.3052 | 778.1518 | 788.092 | 389.0215 | 491.2199 | 82.7212 | 0.28659 | 23.527 | 2558.129 | 2727.636 |  | 36.8602
35.6167 | 151.6024 | 150.5219 | 108.0176 | 777.7321 | 788.1533 | 389.1663 | 491.563 | 83.4791 | 0.28157 | 23.3959 | 2570.166 | 2678.166 |  | 36.6761
35.625 | 151.5471 | 150.6163 | 107.7951 | 777.3259 | 788.2936 | 390.1512 | 492.5001 | 83.2464 | 0.27843 | 23.505 | 2565.701 | 2725.504 |  | 37.0286
35.6334 | 151.4206 | 150.5114 | 107.8364 | 778.1805 | 787.6948 | 390.5745 | 492.6134 | 82.7018 | 0.2878 | 23.4753 | 2574.891 | 2702.12 |  | 37.2673
35.6417 | 151.4354 | 150.265 | 108.2169 | 777.4917 | 787.7961 | 390.1043 | 492.7595 | 82.7707 | 0.28057 | 23.5057 | 2560.714 | 2677.864 |  | 37.0811
35.65 | 151.4274 | 150.4542 | 108.411 | 777.2669 | 787.7209 | 389.2755 | 491.1977 | 83.4415 | 0.28257 | 23.4168 | 2558.858 | 2694.614 |  | 37.3336
35.6583 | 151.4456 | 150.4835 | 108.6086 | 777.2576 | 788.6269 | 388.9333 | 490.9947 | 83.5833 | 0.27204 | 23.4879 | 2561.49 | 2710.183 |  | 37.4353
35.6667 | 151.5377 | 150.5316 | 108.8061 | 777.4163 | 788.4785 | 389.4166 | 492.0521 | 83.1633 | 0.27231 | 23.4516 | 2553.033 | 2719.66 |  | 37.6596
35.675 | 151.6264 | 150.5988 | 108.6922 | 777.6996 | 788.451 | 389.2098 | 491.2303 | 82.6542 | 0.27902 | 23.4668 | 2577.403 | 2726.469 |  | 37.8975
35.6833 | 151.6409 | 150.6259 | 108.381 | 777.7051 | 788.1964 | 388.8089 | 490.4922 | 82.8774 | 0.27705 | 23.5412 | 2582.453 | 2699.58 |  | 37.946
35.6917 | 151.6182 | 150.6472 | 108.196 | 777.4614 | 788.0945 | 390.1964 | 492.9757 | 83.4697 | 0.28186 | 23.4261 | 2580.344 | 2717.11 |  | 37.9324
35.7 | 151.5837 | 150.5512 | 108.0304 | 777.2814 | 788.2299 | 389.3703 | 491.4216 | 83.1238 | 0.2871 | 23.4722 | 2579.591 | 2689.55 |  | 37.823
35.7083 | 151.5425 | 150.6404 | 107.8693 | 777.396 | 788.4654 | 390.7095 | 493.7561 | 82.6664 | 0.27905 | 23.4104 | 2594.293 | 2712.219 |  | 37.7484
35.7167 | 151.4569 | 150.4977 | 107.8734 | 777.7024 | 788.4344 | 391.5538 | 494.9643 | 82.878 | 0.25324 | 23.5228 | 2553.229 | 2695.389 |  | 37.7084
35.725 | 151.4351 | 150.425 | 108.188 | 777.2961 | 787.7413 | 391.857 | 495.0658 | 83.5392 | 0.27973 | 23.4518 | 2582.824 | 2730.787 |  | 37.8034
35.7334 | 151.4392 | 150.4686 | 108.3797 | 777.259 | 788.5847 | 390.7666 | 492.8816 | 83.1787 | 0.29824 | 23.453 | 2577.986 | 2710.985 |  | 37.5099
35.7417 | 151.5079 | 150.4945 | 108.6516 | 777.7662 | 788.1612 | 389.0092 | 491.1167 | 82.622 | 0.27155 | 23.4635 | 2544.896 | 2687.715 |  | 37.4131
35.75 | 151.5472 | 150.5298 | 108.833 | 777.9553 | 788.8876 | 388.7801 | 490.9764 | 83.0674 | 0.28478 | 23.5739 | 2593.973 | 2693.868 |  | 37.4633
35.7583 | 151.6624 | 150.7375 | 108.7415 | 777.2462 | 788.9649 | 388.5005 | 490.4186 | 83.5821 | 0.2729 | 23.4157 | 2547.973 | 2686.497 |  | 37.2895
35.7667 | 151.6613 | 150.5875 | 108.3637 | 777.6856 | 788.2711 | 389.7699 | 492.2738 | 83.1144 | 0.2802 | 23.484 | 2588.57 | 2732.237 |  | 37.6808
35.775 | 151.6311 | 150.6413 | 108.199 | 777.7364 | 787.7373 | 390.3396 | 493.1073 | 82.6276 | 0.2737 | 23.5272 | 2584.973 | 2702.759 |  | 37.6694
35.7833 | 151.5526 | 150.5163 | 107.9936 | 777.0395 | 788.1495 | 389.9499 | 492.9141 | 82.7897 | 0.25354 | 23.5354 | 2569.111 | 2670.433 |  | 37.5698
35.7917 | 151.4944 | 150.5312 | 107.8919 | 777.3277 | 788.1345 | 390.1643 | 492.7847 | 83.4884 | 0.27127 | 23.4393 | 2590.476 | 2710.013 |  | 37.0478
35.8 | 151.5297 | 150.4399 | 108.0104 | 777.2975 | 788.1297 | 396.5988 | 500.0015 | 83.5419 | 0.091566 | 23.4525 | 2604.077 | 2732.532 |  | 36.9603
35.8083 | 151.4376 | 150.4471 | 108.2584 | 777.335 | 788.2489 | 390.1801 | 492.949 | 82.8379 | 0.09957 | 23.4349 | 2567.781 | 2708.281 |  | 36.4801
35.8167 | 151.4655 | 150.5634 | 108.464 | 777.7925 | 787.7043 | 388.9499 | 490.9619 | 82.6461 | 0.082474 | 23.4125 | 2581.839 | 2740.428 |  | 37.1013
35.825 | 151.4832 | 150.4925 | 108.5706 | 777.7563 | 787.7098 | 389.2776 | 491.8118 | 83.2382 | 0.25138 | 23.526 | 2578.561 | 2703.59 |  | 37.0408
35.8333 | 151.5018 | 150.5731 | 108.6974 | 777.944 | 788.1548 | 390.0628 | 492.6121 | 83.4091 | 0.27695 | 23.5251 | 2590.929 | 2728.924 |  | 37.2329
35.8417 | 151.5927 | 150.5633 | 108.7171 | 777.2098 | 788.9487 | 388.9579 | 491.1 | 83.154 | 0.25896 | 23.4841 | 2554.733 | 2693.257 |  | 37.365
35.85 | 151.5719 | 150.77 | 108.4536 | 777.3295 | 788.5967 | 389.1019 | 491.3932 | 82.5825 | 0.26663 | 23.4388 | 2600.154 | 2730.83 |  | 37.1401
35.8584 | 151.6443 | 150.5793 | 108.2522 | 777.4241 | 788.2821 | 389.3596 | 492.1736 | 82.9429 | 0.27402 | 23.4669 | 2575.733 | 2712.279 |  | 37.2943
35.8667 | 151.6071 | 150.6019 | 108.0586 | 777.701 | 788.2916 | 389.4513 | 492.2997 | 83.5814 | 0.27591 | 23.4747 | 2574.73 | 2716.289 |  | 37.5809
35.875 | 151.5211 | 150.5098 | 107.8962 | 777.2607 | 787.8398 | 390.6046 | 493.0212 | 83.0764 | 0.28306 | 23.478 | 2571.972 | 2727.04 |  | 37.2846
35.8833 | 151.4519 | 150.5028 | 107.7574 | 777.2302 | 788.1647 | 390.592 | 493.3469 | 82.7195 | 0.27236 | 23.4731 | 2577.462 | 2678.831 |  | 37.5958
35.8917 | 151.4355 | 150.5242 | 108.1479 | 776.7621 | 788.0889 | 390.8938 | 493.7813 | 82.8133 | 0.25065 | 23.4276 | 2594.096 | 2638.382 |  | 37.5243
35.9 | 151.4134 | 150.4071 | 108.4151 | 777.5527 | 788.5339 | 389.6746 | 492.5677 | 83.3925 | 0.25444 | 23.4929 | 2585.821 | 2679.377 |  | 37.4483
35.9084 | 151.442 | 150.4339 | 108.6088 | 777.4064 | 788.6486 | 390.6308 | 493.358 | 83.3858 | 0.26826 | 23.4546 | 2599.174 | 2733.743 |  | 37.2505
35.9167 | 151.5587 | 150.6033 | 108.7967 | 777.7335 | 788.7979 | 390.442 | 493.1026 | 82.693 | 0.28108 | 23.4552 | 2573.794 | 2671.705 |  | 37.3201
35.925 | 151.5982 | 150.6372 | 108.6893 | 777.3325 | 788.0337 | 389.0701 | 491.7777 | 82.6845 | 0.25267 | 23.5275 | 2551.364 | 2703.382 |  | 37.6651
35.9333 | 151.6587 | 150.6814 | 108.368 | 777.3246 | 788.9288 | 388.8049 | 491.4756 | 83.4137 | 0.26134 | 23.5029 | 2600.536 | 2693.494 |  | 37.2637
35.9417 | 151.6034 | 150.7844 | 108.1567 | 777.575 | 788.8226 | 390.1905 | 493.1171 | 83.3387 | 0.29474 | 23.5484 | 2571.629 | 2710.731 |  | 37.3581
35.95 | 151.5742 | 150.5576 | 107.9811 | 777.2758 | 787.8392 | 389.4642 | 491.8147 | 82.9214 | 0.27339 | 23.5523 | 2582.46 | 2677.076 |  | 37.2471
35.9584 | 151.5226 | 150.5372 | 107.8339 | 777.3669 | 789.1002 | 389.9193 | 492.83 | 82.626 | 0.26748 | 23.5394 | 2598.852 | 2682.679 |  | 37.3191
35.9667 | 151.4677 | 150.4549 | 107.9042 | 777.6799 | 788.6897 | 388.6895 | 491.0272 | 82.8331 | 0.24333 | 23.4778 | 2576.871 | 2719.757 |  | 37.4887
35.975 | 151.4386 | 150.4594 | 108.2849 | 777.0592 | 788.5587 | 390.8163 | 493.3807 | 83.4779 | 0.25696 | 23.4755 | 2589.677 | 2705.746 |  | 37.4804
35.9833 | 151.4635 | 150.5509 | 108.4597 | 776.843 | 788.6473 | 390.8535 | 493.9406 | 83.3748 | 0.26947 | 23.4177 | 2568.829 | 2675.028 |  | 37.1166
35.9917 | 151.4899 | 150.5164 | 108.6978 | 777.6917 | 787.8307 | 390.6889 | 493.8315 | 82.9436 | 0.29827 | 23.4645 | 2544.529 | 2717.086 |  | 37.3224
36 | 151.6088 | 150.6339 | 108.7978 | 778.063 | 788.8217 | 389.04 | 491.728 | 82.7311 | 0.2819 | 23.5387 | 2571.152 | 2703.038 |  | 37.3724
36.0084 | 151.6457 | 150.7846 | 108.5484 | 777.4613 | 788.8265 | 389.2616 | 492.3905 | 83.1607 | 0.28069 | 23.4784 | 2576.621 | 2704.509 |  | 37.4529
36.0167 | 151.6114 | 150.6846 | 108.3266 | 776.8979 | 788.5947 | 388.2182 | 490.487 | 83.5405 | 0.27687 | 23.4887 | 2591.906 | 2683.185 |  | 37.4218
36.025 | 151.5901 | 150.6003 | 108.0896 | 777.1144 | 788.3943 | 389.1428 | 491.8965 | 82.9375 | 0.29228 | 23.4687 | 2578.02 | 2692.941 |  | 37.2929
36.0333 | 151.526 | 150.6316 | 107.9354 | 777.2968 | 788.0555 | 388.4751 | 490.7992 | 82.6845 | 0.27278 | 23.4602 | 2564.172 | 2700.511 |  | 37.2465
36.0417 | 151.4642 | 150.5811 | 107.846 | 776.4 | 788.1369 | 389.6617 | 492.3903 | 82.888 | 0.26863 | 23.435 | 2597.052 | 2743.96 |  | 37.406
36.05 | 151.3803 | 150.4503 | 107.975 | 777.1732 | 788.6528 | 390.5811 | 493.2772 | 83.5679 | 0.26077 | 23.4732 | 2592.391 | 2680.949 |  | 37.2864
36.0583 | 151.3818 | 150.4622 | 108.295 | 777.4955 | 788.6247 | 390.627 | 493.7752 | 83.0822 | 0.27083 | 23.4978 | 2566.028 | 2682.231 |  | 37.2002
36.0667 | 151.4763 | 150.4702 | 108.547 | 777.5826 | 788.615 | 389.8189 | 492.4296 | 82.6635 | 0.27208 | 23.5559 | 2575.501 | 2658.986 |  | 37.4345
36.075 | 151.5009 | 150.4985 | 108.7132 | 778.0797 | 788.2907 | 389.3051 | 491.4392 | 82.737 | 0.28138 | 23.5188 | 2571.903 | 2679.5 |  | 37.4621
36.0833 | 151.5821 | 150.7293 | 108.9024 | 777.3126 | 788.0215 | 389.5123 | 492.0979 | 83.4783 | 0.28092 | 23.4162 | 2580.135 | 2702.509 |  | 37.0325
36.0917 | 151.6518 | 150.7158 | 108.4405 | 777.6323 | 787.4384 | 389.2707 | 491.7313 | 83.3478 | 0.2833 | 23.3862 | 2600.67 | 2715.101 |  | 37.3338
36.1 | 151.6001 | 150.5733 | 108.2007 | 777.5772 | 788.1187 | 389.5196 | 492.3758 | 83.0987 | 0.248 | 23.4635 | 2577.673 | 2714.939 |  | 37.4579
36.1084 | 151.6113 | 150.7564 | 107.9586 | 777.2538 | 788.5372 | 390.1336 | 493.1544 | 82.5693 | 0.24269 | 23.4059 | 2563.375 | 2680.23 |  | 37.6618
36.1167 | 151.4902 | 150.52 | 107.7373 | 776.8661 | 788.3209 | 389.6263 | 492.5064 | 83.2858 | 0.26539 | 23.4596 | 2587.435 | 2688.742 |  | 37.5774
36.125 | 151.4472 | 150.512 | 108.016 | 776.8688 | 788.2395 | 389.7948 | 492.4603 | 83.4171 | 0.28913 | 23.5248 | 2575.948 | 2679.298 |  | 37.7274
36.1333 | 151.478 | 150.5253 | 108.2555 | 777.1991 | 788.6758 | 391.4849 | 494.4019 | 82.9565 | 0.29311 | 23.4202 | 2597.711 | 2665.817 |  | 37.3158
36.1417 | 151.4955 | 150.4698 | 108.4377 | 777.1514 | 788.5758 | 391.2065 | 493.6917 | 82.5901 | 0.2483 | 23.4547 | 2592.375 | 2661.058 |  | 37.1562
36.15 | 151.5031 | 150.5586 | 108.5776 | 777.5397 | 787.7759 | 389.7796 | 492.3366 | 83.0235 | 0.25743 | 23.5454 | 2583.061 | 2717.002 |  | 37.2588
36.1583 | 151.5009 | 150.5319 | 108.7622 | 777.0316 | 788.5869 | 390.1712 | 492.7908 | 83.6333 | 0.28382 | 23.4341 | 2593.145 | 2691.209 |  | 37.6047
36.1667 | 151.6309 | 150.6632 | 108.9134 | 777.4876 | 788.7951 | 389.905 | 492.2091 | 83.4873 | 0.27757 | 23.507 | 2546.953 | 2700.255 |  | 37.6322
36.175 | 151.6427 | 150.6966 | 108.4212 | 777.2661 | 789.0923 | 389.6852 | 492.0635 | 82.7635 | 0.28847 | 23.4262 | 2565.32 | 2705.179 |  | 37.6267
36.1833 | 151.6127 | 150.6913 | 108.1721 | 776.9587 | 789.0863 | 389.9063 | 492.9536 | 82.7845 | 0.26315 | 23.5305 | 2605.868 | 2726.751 |  | 37.4979
36.1917 | 151.5559 | 150.5397 | 107.9899 | 776.7918 | 788.1884 | 390.3034 | 493.5744 | 83.2809 | 0.25272 | 23.5006 | 2592.234 | 2716.326 |  | 37.605
36.2 | 151.5354 | 150.5475 | 107.8774 | 777.2463 | 788.3381 | 390.4254 | 493.2014 | 83.5448 | 0.28132 | 23.5218 | 2583.184 | 2697.441 |  | 37.1776
36.2083 | 151.4694 | 150.5333 | 107.8999 | 777.3117 | 788.1035 | 390.3017 | 491.8886 | 82.742 | 0.29822 | 23.4953 | 2582.965 | 2709.786 |  | 37.1399
36.2167 | 151.4625 | 150.4579 | 108.245 | 777.0836 | 788.4838 | 390.8378 | 493.4659 | 82.5493 | 0.26757 | 23.4771 | 2603.808 | 2688.713 |  | 37.3414
36.225 | 151.4516 | 150.489 | 108.3698 | 778.0005 | 788.3452 | 391.994 | 494.9923 | 83.5106 | 0.25569 | 23.5049 | 2563.61 | 2713.929 |  | 37.3396
36.2334 | 151.4615 | 150.682 | 108.564 | 777.0306 | 788.4641 | 389.8951 | 492.5578 | 83.3802 | 0.2564 | 23.4922 | 2569.98 | 2686.114 |  | 37.1392
36.2417 | 151.546 | 150.6314 | 108.6346 | 777.8409 | 788.4898 | 389.8741 | 492.6444 | 82.7313 | 0.27112 | 23.4644 | 2574.242 | 2702.879 |  | 36.8757
36.25 | 151.6673 | 150.7345 | 108.692 | 777.658 | 788.414 | 388.3265 | 490.4843 | 82.6315 | 0.28241 | 23.5291 | 2589.385 | 2712.129 |  | 37.1503
36.2583 | 151.6559 | 150.6275 | 108.3949 | 777.6996 | 788.6033 | 388.7484 | 491.4171 | 83.4288 | 0.27294 | 23.639 | 2598.971 | 2708.715 |  | 36.8366
36.2667 | 151.645 | 150.608 | 108.2403 | 777.8034 | 788.0955 | 389.7245 | 492.1718 | 83.4807 | 0.26942 | 23.4722 | 2563.303 | 2705.199 |  | 37.0796
36.275 | 151.5466 | 150.6176 | 108.0021 | 777.4506 | 787.366 | 388.5286 | 490.3138 | 83.2913 | 0.26735 | 23.4946 | 2555.16 | 2711.001 |  | 37.3679
36.2834 | 151.5145 | 150.5528 | 107.8414 | 777.7291 | 788.1463 | 389.7391 | 492.1718 | 82.6124 | 0.2652 | 23.4777 | 2579.146 | 2677.646 |  | 37.5823
36.2917 | 151.4178 | 150.5831 | 107.7793 | 776.3898 | 788.6722 | 390.9912 | 493.5712 | 82.8688 | 0.26473 | 23.5275 | 2577.314 | 2695.369 |  | 37.3664
36.3 | 151.3881 | 150.4831 | 108.1895 | 776.8184 | 788.3661 | 389.9779 | 492.3018 | 83.533 | 0.28667 | 23.5448 | 2587.488 | 2688.22 |  | 37.6215
36.3083 | 151.4301 | 150.4669 | 108.4303 | 777.552 | 788.585 | 389.8331 | 492.8496 | 83.2774 | 0.27379 | 23.4034 | 2586.19 | 2683.785 |  | 37.427
36.3167 | 151.4718 | 150.4721 | 108.5618 | 776.7862 | 788.0697 | 389.3059 | 491.5415 | 82.6504 | 0.26951 | 23.4762 | 2584.252 | 2664.521 |  | 37.7054
36.325 | 151.531 | 150.579 | 108.6729 | 777.4287 | 787.7457 | 389.2611 | 491.6507 | 83.0948 | 0.26812 | 23.4533 | 2578.181 | 2708.437 |  | 37.5761
36.3334 | 151.5538 | 150.702 | 108.7774 | 778.1584 | 787.7045 | 388.9387 | 491.431 | 83.521 | 0.26814 | 23.4187 | 2600.834 | 2730.557 |  | 37.5508
36.3417 | 151.6464 | 150.6846 | 108.4164 | 777.7078 | 788.0369 | 388.0834 | 489.6808 | 83.3419 | 0.28111 | 23.5102 | 2590.199 | 2710.239 |  | 37.4576
36.35 | 151.6513 | 150.731 | 108.2018 | 777.1215 | 788.1252 | 389.2318 | 491.6432 | 82.7215 | 0.26567 | 23.5379 | 2571.322 | 2714.565 |  | 37.8298
36.3583 | 151.621 | 150.6242 | 107.9583 | 777.5399 | 788.2562 | 389.5059 | 492.0635 | 82.9352 | 0.26482 | 23.5277 | 2555.366 | 2690.648 |  | 37.6668
36.3667 | 151.5482 | 150.5429 | 107.8741 | 777.6697 | 788.5884 | 388.6944 | 491.3195 | 83.421 | 0.27851 | 23.452 | 2572.154 | 2681.193 |  | 37.6871
36.375 | 151.4756 | 150.5094 | 107.8647 | 777.6514 | 788.5408 | 389.1404 | 491.6962 | 83.5155 | 0.29077 | 23.4875 | 2590.82 | 2695.898 |  | 37.314
36.3834 | 151.4607 | 150.4316 | 108.1474 | 777.6807 | 787.5695 | 390.4371 | 493.037 | 82.8431 | 0.27702 | 23.4723 | 2581.925 | 2695.539 |  | 37.5833
36.3917 | 151.4514 | 150.5077 | 108.3825 | 777.6297 | 788.4643 | 390.7041 | 492.9373 | 82.6329 | 0.25384 | 23.4609 | 2563.117 | 2715.651 |  | 37.7562
36.4 | 151.4614 | 150.4213 | 108.5703 | 777.8661 | 788.0306 | 390.1483 | 493.0132 | 83.0399 | 0.25284 | 23.4354 | 2545.359 | 2678.185 |  | 37.7078
36.4083 | 151.5208 | 150.5843 | 108.6782 | 777.3818 | 788.4704 | 390.5545 | 493.5278 | 83.6714 | 0.26197 | 23.452 | 2574.827 | 2672.248 |  | 37.5874
36.4167 | 151.6293 | 150.5621 | 108.7835 | 777.3655 | 789.0997 | 389.2791 | 491.6297 | 83.3009 | 0.28704 | 23.5294 | 2595.344 | 2727.084 |  | 37.3074
36.425 | 151.6678 | 150.6392 | 108.4902 | 777.7802 | 788.6078 | 388.8393 | 491.0825 | 82.6055 | 0.26336 | 23.5266 | 2582.815 | 2694.095 |  | 37.1217
36.4333 | 151.6479 | 150.6313 | 108.205 | 777.303 | 788.4167 | 389.5955 | 491.9648 | 82.85 | 0.26392 | 23.4675 | 2571.075 | 2747.04 |  | 37.5456
36.4417 | 151.5826 | 150.6154 | 108.0314 | 777.308 | 788.2146 | 389.9416 | 492.5144 | 83.4884 | 0.27724 | 23.567 | 2607.786 | 2718.944 |  | 37.8038
36.45 | 151.4954 | 150.5518 | 107.8712 | 776.9356 | 788.5596 | 390.4347 | 493.2177 | 83.2162 | 0.28585 | 23.4754 | 2612.265 | 2690.913 |  | 37.675
36.4583 | 151.421 | 150.4474 | 107.9129 | 777.9645 | 788.1743 | 390.676 | 493.3071 | 82.625 | 0.29035 | 23.5717 | 2562.727 | 2724.751 |  | 37.7749
36.4667 | 151.4291 | 150.4518 | 108.127 | 777.2291 | 787.8573 | 390.922 | 493.7134 | 82.9103 | 0.25853 | 23.5417 | 2534.962 | 2697.267 |  | 37.6243
36.475 | 151.4376 | 150.4586 | 108.457 | 777.7429 | 788.5762 | 388.3185 | 490.322 | 83.4694 | 0.27999 | 23.4103 | 2562.439 | 2736.102 |  | 37.5395
36.4834 | 151.4849 | 150.5316 | 108.6438 | 777.5853 | 788.6199 | 390.0652 | 492.8136 | 83.3626 | 0.29693 | 23.5419 | 2552.339 | 2718.381 |  | 37.644
36.4917 | 151.5204 | 150.624 | 108.8515 | 777.6577 | 788.2312 | 389.0291 | 491.4633 | 82.7446 | 0.283 | 23.4352 | 2589.471 | 2687.057 |  | 37.6573
36.5 | 151.6406 | 150.6108 | 108.602 | 777.7432 | 788.2328 | 389.7018 | 492.1874 | 82.6918 | 0.27831 | 23.497 | 2572 | 2695.017 |  | 37.4557
36.5083 | 151.6025 | 150.6394 | 108.344 | 777.6675 | 788.3502 | 389.5938 | 492.0414 | 83.1908 | 0.25317 | 23.4628 | 2556.516 | 2685.068 |  | 37.6058
36.5167 | 151.6237 | 150.4826 | 108.1447 | 777.2808 | 788.5919 | 390.374 | 492.5431 | 83.6097 | 0.28602 | 23.52 | 2587.644 | 2695.615 |  | 37.5054
36.525 | 151.573 | 150.5812 | 107.8781 | 776.9153 | 788.166 | 389.0783 | 491.6819 | 82.846 | 0.2828 | 23.5043 | 2568.23 | 2692.8 |  | 37.5204
36.5333 | 151.535 | 150.4291 | 107.7205 | 777.028 | 788.1301 | 389.5236 | 492.2035 | 82.6159 | 0.27272 | 23.4156 | 2593.514 | 2705.231 |  | 37.5461
36.5417 | 151.4404 | 150.4392 | 108.0515 | 777.7162 | 788.5604 | 390.2973 | 493.2832 | 83.4927 | 0.26258 | 23.4626 | 2545.389 | 2697.116 |  | 37.6177
36.55 | 151.4377 | 150.4666 | 108.2446 | 777.5062 | 788.6126 | 389.8051 | 492.1137 | 83.4142 | 0.27829 | 23.4292 | 2569.982 | 2712.328 |  | 37.579
36.5583 | 151.4585 | 150.5327 | 108.4807 | 777.7075 | 788.5182 | 389.2721 | 491.1203 | 82.8707 | 0.27881 | 23.4912 | 2579.942 | 2697.526 |  | 37.8289
36.5667 | 151.5413 | 150.475 | 108.6374 | 777.7534 | 788.4274 | 391.2319 | 494.3302 | 82.5944 | 0.27481 | 23.4327 | 2581.601 | 2684.235 |  | 37.6135
36.575 | 151.5485 | 150.5145 | 108.7818 | 778.023 | 788.1046 | 391.0965 | 494.0895 | 83.115 | 0.25657 | 23.5059 | 2556.184 | 2742.668 |  | 37.5373
36.5833 | 151.67 | 150.6043 | 108.5963 | 777.7277 | 788.5819 | 389.6902 | 492.6549 | 83.5477 | 0.26934 | 23.5053 | 2573.976 | 2656.074 |  | 37.6266
36.5917 | 151.5736 | 150.6203 | 108.2822 | 777.2536 | 788.4533 | 389.5933 | 492.0543 | 83.279 | 0.28302 | 23.4831 | 2570.327 | 2735.131 |  | 37.3827
36.6 | 151.5562 | 150.5362 | 108.0833 | 777.462 | 787.7025 | 391.2127 | 494.3105 | 82.7109 | 0.26741 | 23.5293 | 2560.189 | 2704.42 |  | 37.3298
36.6084 | 151.5671 | 150.5694 | 107.9227 | 777.275 | 787.7861 | 390.3171 | 493.441 | 82.9186 | 0.26749 | 23.4427 | 2573.655 | 2725.295 |  | 37.5059
36.6167 | 151.498 | 150.5479 | 107.7741 | 777.1779 | 788.5797 | 388.5729 | 490.8469 | 83.6013 | 0.26451 | 23.4828 | 2561.783 | 2669.587 |  | 37.7593
36.625 | 151.4574 | 150.4758 | 108.083 | 777.7286 | 788.3453 | 391.1648 | 493.8257 | 83.149 | 0.28773 | 23.5338 | 2578.918 | 2701.025 |  | 37.5287
36.6333 | 151.4361 | 150.478 | 108.2842 | 778.0289 | 787.6666 | 390.5269 | 493.3509 | 82.7201 | 0.28001 | 23.4792 | 2578.955 | 2701.264 |  | 37.693
36.6417 | 151.4576 | 150.4877 | 108.5237 | 776.7847 | 788.1246 | 390.4428 | 492.6099 | 82.9116 | 0.27274 | 23.5575 | 2572.624 | 2664.043 |  | 37.7457
36.65 | 151.5007 | 150.5077 | 108.5675 | 777.5319 | 788.2249 | 389.6526 | 492.4066 | 83.5221 | 0.28153 | 23.4973 | 2587.712 | 2670.054 |  | 37.7705
36.6584 | 151.5623 | 150.6164 | 108.708 | 777.6995 | 788.5483 | 389.0647 | 491.3176 | 83.4871 | 0.25706 | 23.5006 | 2571.703 | 2732.134 |  | 37.4521
36.6667 | 151.6487 | 150.6632 | 108.8086 | 777.5117 | 788.4679 | 388.1092 | 489.8294 | 82.7788 | 0.26425 | 23.4291 | 2579.062 | 2702.74 |  | 37.3059
36.675 | 151.6572 | 150.6579 | 108.3702 | 777.2921 | 788.7118 | 388.8311 | 491.3448 | 82.8162 | 0.27439 | 23.5431 | 2588.508 | 2707.988 |  | 37.5199
36.6833 | 151.6249 | 150.6037 | 108.1128 | 777.662 | 788.4089 | 390.124 | 493.147 | 83.5853 | 0.27137 | 23.5472 | 2612.336 | 2699.442 |  | 37.5821
36.6917 | 151.5594 | 150.6057 | 107.9329 | 777.3326 | 788.2589 | 391.7327 | 494.96 | 83.3595 | 0.2843 | 23.5306 | 2559.733 | 2689.661 |  | 37.587
36.7 | 151.4939 | 150.5254 | 107.8016 | 777.1647 | 787.6775 | 389.4816 | 492.2648 | 82.725 | 0.26646 | 23.4987 | 2590.044 | 2685.847 |  | 37.774
36.7084 | 151.3996 | 150.4989 | 108.0693 | 777.2679 | 788.3177 | 390.0852 | 492.5968 | 82.7345 | 0.25537 | 23.5145 | 2592.111 | 2727.782 |  | 37.7749
36.7167 | 151.3831 | 150.3643 | 108.3811 | 777.235 | 788.4596 | 390.2254 | 492.8815 | 83.2452 | 0.26521 | 23.4568 | 2564.087 | 2675.63 |  | 37.5976
36.725 | 151.4385 | 150.48 | 108.4753 | 777.5447 | 788.3504 | 389.987 | 492.3392 | 83.3864 | 0.27236 | 23.5347 | 2553.649 | 2691.406 |  | 37.5561
36.7333 | 151.5434 | 150.5437 | 108.6811 | 777.7698 | 788.5809 | 389.7149 | 491.8429 | 82.654 | 0.29324 | 23.4871 | 2575.781 | 2710.924 |  | 37.421
36.7417 | 151.5693 | 150.6428 | 108.7387 | 777.4297 | 788.4996 | 389.3299 | 492.0373 | 82.7022 | 0.25471 | 23.5413 | 2595.372 | 2710.144 |  | 37.3908
36.75 | 151.5587 | 150.7461 | 108.588 | 777.2606 | 788.1613 | 388.7178 | 491.2434 | 83.5613 | 0.27479 | 23.4597 | 2573.979 | 2675.362 |  | 37.4872
36.7584 | 151.6211 | 150.7037 | 108.2595 | 777.2043 | 787.7736 | 389.5611 | 492.0984 | 83.2344 | 0.27858 | 23.49 | 2589.513 | 2695.692 |  | 37.4415
36.7667 | 151.5964 | 150.5424 | 108.027 | 777.0135 | 788.2169 | 389.1063 | 491.8822 | 82.7384 | 0.26437 | 23.5223 | 2576.726 | 2706.998 |  | 37.3262
36.775 | 151.4989 | 150.5216 | 107.8213 | 776.882 | 788.1796 | 390.5065 | 493.1743 | 82.6172 | 0.25163 | 23.4384 | 2579.343 | 2688.515 |  | 37.6488
36.7833 | 151.4882 | 150.3625 | 107.7548 | 777.5178 | 787.8586 | 389.5722 | 492.2662 | 83.276 | 0.25719 | 23.5049 | 2548.053 | 2728.575 |  | 37.3892
36.7917 | 151.4041 | 150.4908 | 108.1763 | 777.2269 | 788.4956 | 390.4808 | 493.5266 | 83.5866 | 0.27141 | 23.4866 | 2568.258 | 2701.225 |  | 37.4762
36.8 | 151.4422 | 150.4017 | 108.3844 | 776.8521 | 788.2083 | 390.5322 | 492.8564 | 83.2676 | 0.28393 | 23.4671 | 2562.772 | 2690.441 |  | 37.5197
36.8083 | 151.4471 | 150.5406 | 108.5477 | 777.1876 | 788.2988 | 390.4389 | 493.1208 | 82.6443 | 0.27914 | 23.5274 | 2564.169 | 2699.94 |  | 37.3477
36.8167 | 151.5241 | 150.5519 | 108.7806 | 777.1682 | 788.4583 | 388.4339 | 490.7619 | 83.0365 | 0.25164 | 23.5535 | 2568.263 | 2701.695 |  | 37.4959
36.825 | 151.5356 | 150.6348 | 108.8219 | 777.3404 | 788.1493 | 390.382 | 493.3848 | 83.5549 | 0.26933 | 23.48 | 2604.993 | 2715.551 |  | 37.434
36.8333 | 151.6316 | 150.6357 | 108.4426 | 777.2319 | 788.4932 | 388.7796 | 491.1873 | 83.0715 | 0.26814 | 23.4303 | 2583.858 | 2725.456 |  | 37.2693
36.8417 | 151.5723 | 150.6815 | 108.1572 | 777.602 | 788.5401 | 390.1641 | 492.7133 | 82.68 | 0.25681 | 23.4496 | 2548.105 | 2735.073 |  | 37.19
36.85 | 151.5818 | 150.6674 | 107.9249 | 776.8146 | 788.098 | 388.4325 | 490.7118 | 83.3874 | 0.26751 | 23.4824 | 2607.134 | 2692.103 |  | 37.5048
36.8584 | 151.4944 | 150.4734 | 107.7597 | 777.2892 | 788.5245 | 390.0414 | 492.886 | 83.3176 | 0.28444 | 23.4954 | 2561.084 | 2721.713 |  | 37.6452
36.8667 | 151.3525 | 150.4526 | 107.9838 | 777.6613 | 788.1024 | 391.7932 | 494.4965 | 82.7447 | 0.2886 | 23.482 | 2572.196 | 2687.885 |  | 37.3569
36.875 | 151.4152 | 150.4329 | 108.2434 | 777.8586 | 788.0919 | 389.848 | 492.6887 | 82.8894 | 0.26923 | 23.5789 | 2603.709 | 2691.913 |  | 37.6465
36.8833 | 151.4265 | 150.4267 | 108.4389 | 776.8563 | 788.5745 | 389.5828 | 491.8333 | 83.4427 | 0.27731 | 23.4979 | 2577.802 | 2703.203 |  | 37.6631
36.8917 | 151.4927 | 150.4559 | 108.6464 | 777.7173 | 788.6021 | 389.8889 | 492.9535 | 83.3839 | 0.26447 | 23.4545 | 2582.918 | 2718.4 |  | 37.7958
36.9 | 151.5262 | 150.5663 | 108.8216 | 777.7197 | 788.6721 | 388.6525 | 491.0992 | 82.6953 | 0.2646 | 23.4824 | 2609.619 | 2668.145 |  | 37.5132
36.9083 | 151.5929 | 150.6194 | 108.5431 | 777.8702 | 788.7798 | 387.9779 | 490.6136 | 82.5673 | 0.25803 | 23.5923 | 2593.736 | 2684.343 |  | 37.6783
36.9167 | 151.6267 | 150.7202 | 108.2868 | 778.1887 | 788.9832 | 387.6788 | 490.1592 | 83.0828 | 0.25949 | 23.4783 | 2580.164 | 2700.313 |  | 37.8231
36.925 | 151.6645 | 150.5582 | 108.1491 | 777.2559 | 788.2291 | 389.1244 | 491.2858 | 83.5659 | 0.26757 | 23.5632 | 2619.209 | 2697.023 |  | 37.7416
36.9333 | 151.5949 | 150.5865 | 107.8833 | 777.3497 | 787.5084 | 390.4089 | 493.2587 | 83.0236 | 0.2646 | 23.4543 | 2587.289 | 2711.077 |  | 37.7604
36.9417 | 151.5528 | 150.5132 | 107.7721 | 777.245 | 788.4761 | 390.4879 | 493.0558 | 82.5925 | 0.27359 | 23.5325 | 2584.903 | 2699.401 |  | 37.8492
36.95 | 151.4526 | 150.5713 | 108.0226 | 777.6841 | 788.5879 | 390.2736 | 493.2425 | 83.1245 | 0.25531 | 23.5602 | 2577.945 | 2676.202 |  | 38.0718
36.9583 | 151.5043 | 150.4642 | 108.2659 | 777.1626 | 788.3229 | 390.2056 | 492.9178 | 83.4566 | 0.25549 | 23.5413 | 2600.264 | 2699.329 |  | 38.0316
36.9667 | 151.4708 | 150.4955 | 108.3704 | 777.2308 | 788.6296 | 389.2581 | 492.0262 | 82.672 | 0.25842 | 23.5417 | 2595.596 | 2685.202 |  | 37.7447
36.975 | 151.5452 | 150.5846 | 108.512 | 777.1949 | 787.9144 | 388.9293 | 491.1382 | 82.6964 | 0.26272 | 23.484 | 2573.61 | 2713.116 |  | 37.9853
36.9834 | 151.5458 | 150.588 | 108.7263 | 777.4397 | 788.212 | 388.6894 | 491.1088 | 83.1534 | 0.26999 | 23.5656 | 2584.182 | 2675.899 |  | 37.9633
36.9917 | 151.6608 | 150.6849 | 108.7594 | 777.6624 | 788.4224 | 389.7862 | 492.2436 | 83.553 | 0.28155 | 23.508 | 2590.363 | 2690.549 |  | 37.9921
37 | 151.6797 | 150.7493 | 108.5307 | 777.5195 | 788.1655 | 388.6876 | 491.0885 | 82.886 | 0.24272 | 23.4725 | 2585.572 | 2689.951 |  | 37.7447
37.0083 | 151.6504 | 150.637 | 108.2565 | 777.2406 | 788.5853 | 388.5789 | 491.0612 | 82.6079 | 0.26074 | 23.4862 | 2556.903 | 2747.219 |  | 37.628
37.0167 | 151.6574 | 150.6478 | 108.0478 | 777.2024 | 788.4865 | 389.7672 | 492.0404 | 83.1119 | 0.26337 | 23.5172 | 2551.919 | 2692.744 |  | 37.6019
37.025 | 151.5429 | 150.5493 | 107.9283 | 777.5557 | 788.1698 | 390.0616 | 492.9109 | 83.5372 | 0.27737 | 23.5288 | 2575.919 | 2733.03 |  | 37.6874
37.0334 | 151.5197 | 150.593 | 107.7896 | 777.3344 | 788.1235 | 390.3222 | 493.1938 | 82.8607 | 0.26751 | 23.5408 | 2579.992 | 2712.412 |  | 37.7228
37.0417 | 151.4073 | 150.4479 | 108.1828 | 777.0762 | 788.1318 | 389.3831 | 491.612 | 82.6678 | 0.26603 | 23.4137 | 2559.417 | 2676.865 |  | 37.622
37.05 | 151.4493 | 150.4817 | 108.374 | 777.2122 | 787.6607 | 390.5061 | 493.2332 | 83.1559 | 0.26275 | 23.5603 | 2583.526 | 2685.883 |  | 37.7221
37.0583 | 151.5442 | 150.4605 | 108.5706 | 777.2815 | 788.1011 | 389.3893 | 491.7502 | 83.3825 | 0.27291 | 23.5306 | 2604.456 | 2688.259 |  | 37.668
37.0667 | 151.5789 | 150.5332 | 108.705 | 777.8998 | 788.553 | 390.1054 | 492.6516 | 82.8306 | 0.25371 | 23.4651 | 2581.945 | 2702.378 |  | 37.6399
37.075 | 151.5832 | 150.5106 | 108.7765 | 777.7308 | 788.4965 | 389.4738 | 491.8255 | 82.5324 | 0.25233 | 23.5414 | 2581.553 | 2714.201 |  | 37.7857
37.0834 | 151.6276 | 150.7364 | 108.415 | 778.1841 | 788.599 | 387.4999 | 490.2307 | 83.2463 | 0.26024 | 23.4657 | 2573.479 | 2682.327 |  | 37.6812
37.0917 | 151.6243 | 150.6358 | 108.2843 | 777.5095 | 788.4032 | 388.8755 | 491.3199 | 83.4633 | 0.2724 | 23.5129 | 2571.153 | 2715.553 |  | 37.6572
37.1 | 151.6058 | 150.6244 | 108.1396 | 778.0436 | 788.5511 | 389.036 | 491.6394 | 83.1027 | 0.27585 | 23.5252 | 2599.491 | 2680.468 |  | 37.7575
37.1083 | 151.5858 | 150.6593 | 107.9574 | 777.9174 | 788.1754 | 389.7528 | 492.1074 | 82.5255 | 0.25113 | 23.4507 | 2608.052 | 2702.176 |  | 37.8249
37.1167 | 151.5022 | 150.5164 | 108.003 | 777.8546 | 788.1201 | 389.6289 | 492.6042 | 83.0287 | 0.25587 | 23.5139 | 2587.88 | 2668.349 |  | 37.7678
37.125 | 151.4318 | 150.4758 | 107.8645 | 778.1517 | 788.6066 | 389.798 | 492.3967 | 83.5099 | 0.25222 | 23.5342 | 2576.624 | 2749.469 |  | 37.63
37.1334 | 151.4504 | 150.5309 | 108.1893 | 777.7162 | 787.7511 | 389.8801 | 492.2479 | 83.3331 | 0.27338 | 23.4076 | 2581.632 | 2742.016 |  | 37.7128
37.1417 | 151.4573 | 150.5357 | 108.3457 | 777.7198 | 788.6385 | 390.2055 | 492.6175 | 82.6772 | 0.25797 | 23.5157 | 2577.995 | 2735.26 |  | 37.5686
37.15 | 151.4746 | 150.4726 | 108.4757 | 778.0246 | 789.0825 | 389.3784 | 492.051 | 82.8753 | 0.2767 | 23.541 | 2577.453 | 2701.384 |  | 37.4574
37.1583 | 151.5012 | 150.4733 | 108.5513 | 777.7064 | 788.4576 | 389.7061 | 492.4678 | 83.4261 | 0.27984 | 23.5351 | 2570.477 | 2721.273 |  | 37.5263
37.1667 | 151.5153 | 150.5184 | 108.688 | 776.7939 | 787.9159 | 389.7134 | 491.7053 | 83.3393 | 0.27174 | 23.5013 | 2587.459 | 2683.904 |  | 37.6218
37.175 | 151.6019 | 150.5794 | 108.6843 | 777.6889 | 788.7363 | 389.0086 | 491.6448 | 82.6463 | 0.25755 | 23.4677 | 2557.916 | 2724.055 |  | 37.5516
37.1833 | 151.6113 | 150.599 | 108.4316 | 777.2219 | 788.363 | 388.7849 | 491.3135 | 82.7519 | 0.24274 | 23.5248 | 2600.597 | 2711.663 |  | 37.4625
37.1917 | 151.5861 | 150.6038 | 108.1804 | 777.2621 | 788.5505 | 388.6004 | 491.3202 | 83.4012 | 0.26155 | 23.5258 | 2574.14 | 2731.197 |  | 37.5136
37.2 | 151.6169 | 150.5741 | 108.0575 | 777.7177 | 788.632 | 389.7336 | 492.1622 | 83.3615 | 0.28057 | 23.479 | 2571.194 | 2684.328 |  | 37.6055
37.2083 | 151.5569 | 150.5784 | 107.9831 | 777.7047 | 788.5555 | 389.6748 | 492.5692 | 82.8576 | 0.25685 | 23.4757 | 2558.194 | 2705.77 |  | 37.6024
37.2167 | 151.5059 | 150.5176 | 107.8736 | 777.694 | 788.2695 | 389.2895 | 491.6031 | 82.4979 | 0.27144 | 23.4314 | 2594.104 | 2712.671 |  | 37.7093
37.225 | 151.4403 | 150.5347 | 107.8701 | 777.6799 | 788.7012 | 391.1408 | 494.5751 | 82.9392 | 0.27621 | 23.4719 | 2562.497 | 2716.522 |  | 37.6937
37.2334 | 151.4477 | 150.432 | 108.1867 | 777.7191 | 788.5681 | 389.6725 | 492.1629 | 83.43 | 0.26528 | 23.4911 | 2572.635 | 2693.405 |  | 37.6641
37.2417 | 151.4676 | 150.4852 | 108.3885 | 777.2101 | 788.6182 | 389.5621 | 491.9893 | 83.2326 | 0.26739 | 23.5086 | 2599.098 | 2762.998 |  | 37.6101
37.25 | 151.4671 | 150.5962 | 108.5434 | 777.7137 | 788.6036 | 390.0463 | 492.6151 | 82.5051 | 0.24523 | 23.4352 | 2599.702 | 2709.182 |  | 37.6067
37.2583 | 151.5057 | 150.5139 | 108.5925 | 777.4493 | 788.6549 | 391.2031 | 494.267 | 82.9967 | 0.23874 | 23.5184 | 2571.601 | 2685.812 |  | 37.5751
37.2667 | 151.5944 | 150.5242 | 108.6991 | 777.6758 | 788.2108 | 389.5449 | 491.9955 | 83.3659 | 0.27581 | 23.445 | 2573.761 | 2710.481 |  | 37.438
37.275 | 151.6608 | 150.6422 | 108.7297 | 778.2719 | 789.0292 | 390.3965 | 493.3687 | 83.3484 | 0.27403 | 23.5125 | 2578.787 | 2720.156 |  | 37.5574
37.2833 | 151.6755 | 150.6713 | 108.3024 | 777.6148 | 788.8771 | 389.8149 | 492.8658 | 82.7571 | 0.25294 | 23.3825 | 2590.914 | 2686.945 |  | 37.7148
37.2917 | 151.5905 | 150.5627 | 108.1165 | 777.7269 | 788.1893 | 390.2604 | 492.8639 | 82.6122 | 0.2623 | 23.5473 | 2583.667 | 2712.714 |  | 37.7834
37.3 | 151.5568 | 150.623 | 107.9887 | 778.2001 | 788.5961 | 388.8938 | 491.4386 | 83.0818 | 0.25917 | 23.5288 | 2582.401 | 2728.293 |  | 37.825
37.3083 | 151.5159 | 150.5354 | 107.897 | 777.2446 | 789.0352 | 390.7523 | 493.4944 | 83.4573 | 0.27444 | 23.5294 | 2605.372 | 2691.616 |  | 37.766
37.3167 | 151.4386 | 150.4832 | 107.8478 | 777.7709 | 788.1389 | 390.4291 | 492.8909 | 82.8527 | 0.24911 | 23.3873 | 2550.922 | 2728.771 |  | 37.7947
37.325 | 151.4243 | 150.4497 | 108.2125 | 777.537 | 788.7972 | 389.994 | 492.1429 | 82.6064 | 0.25856 | 23.4645 | 2590.905 | 2712.004 |  | 37.6398
37.3334 | 151.4155 | 150.4125 | 108.4565 | 777.6351 | 788.3195 | 390.0379 | 493.384 | 83.1479 | 0.25872 | 23.4583 | 2576.561 | 2716.797 |  | 37.508
37.3417 | 151.4905 | 150.5087 | 108.6058 | 776.8114 | 788.3454 | 389.6993 | 492.7702 | 83.5329 | 0.27084 | 23.4954 | 2590.247 | 2715.862 |  | 37.5891
37.35 | 151.5523 | 150.653 | 108.7444 | 777.431 | 788.1465 | 390.4672 | 493.6243 | 83.0716 | 0.26496 | 23.4517 | 2572.787 | 2731.136 |  | 37.4467
37.3583 | 151.6185 | 150.6667 | 108.6256 | 778.0595 | 789.3492 | 387.9008 | 490.1845 | 82.6107 | 0.24446 | 23.5164 | 2585.338 | 2704.82 |  | 37.369
37.3667 | 151.6275 | 150.5354 | 108.3248 | 777.9965 | 788.9665 | 388.0453 | 489.8311 | 83.1568 | 0.25029 | 23.4806 | 2599.441 | 2695.749 |  | 37.1143
37.375 | 151.6128 | 150.637 | 108.1582 | 777.2792 | 788.5464 | 389.8695 | 492.4353 | 83.5332 | 0.25717 | 23.4443 | 2593.196 | 2700.952 |  | 37.3536
37.3833 | 151.5737 | 150.6836 | 107.9923 | 777.7703 | 788.6152 | 389.1884 | 491.4219 | 82.96 | 0.26889 | 23.4387 | 2569.533 | 2725.05 |  | 37.4549
37.3917 | 151.5306 | 150.4723 | 107.8048 | 777.4657 | 788.7368 | 390.1409 | 492.4569 | 82.6821 | 0.274 | 23.463 | 2573.193 | 2664.168 |  | 37.4858
37.4 | 151.409 | 150.513 | 107.8671 | 777.5638 | 788.1454 | 391.0456 | 493.4452 | 82.6976 | 0.24745 | 23.5116 | 2593.911 | 2686.869 |  | 37.6462
37.4084 | 151.3952 | 150.3876 | 108.1669 | 778.2475 | 788.1698 | 388.6319 | 490.6818 | 83.416 | 0.25744 | 23.4282 | 2594.593 | 2730.045 |  | 37.7992
37.4167 | 151.4533 | 150.455 | 108.4718 | 777.7252 | 788.6243 | 389.6434 | 492.1133 | 83.3223 | 0.27061 | 23.5287 | 2596.537 | 2677.581 |  | 37.7755
37.425 | 151.4974 | 150.5132 | 108.6858 | 777.6878 | 789.1857 | 390.0974 | 492.6826 | 82.6793 | 0.24427 | 23.4862 | 2596.375 | 2740.48 |  | 37.6255
37.4333 | 151.6112 | 150.6047 | 108.8686 | 777.3436 | 788.6623 | 388.6108 | 490.8996 | 82.7564 | 0.26308 | 23.4496 | 2614.232 | 2681.525 |  | 37.6523
37.4417 | 151.6976 | 150.6593 | 108.5437 | 777.4391 | 789.4563 | 388.5565 | 491.1786 | 83.5482 | 0.25804 | 23.4605 | 2608.93 | 2693.941 |  | 37.6091
37.45 | 151.6134 | 150.6621 | 108.2182 | 777.5986 | 788.574 | 389.6131 | 492.0916 | 83.3367 | 0.28991 | 23.5989 | 2573.452 | 2687.082 |  | 37.6515
37.4584 | 151.6136 | 150.6283 | 107.9603 | 777.768 | 788.2477 | 389.927 | 492.6093 | 82.7391 | 0.25326 | 23.4547 | 2575.358 | 2723.431 |  | 37.8976
37.4667 | 151.4892 | 150.5609 | 107.7324 | 777.711 | 789.165 | 389.2983 | 492.429 | 83.0953 | 0.24259 | 23.4925 | 2558.232 | 2691.919 |  | 37.9245
37.475 | 151.4757 | 150.4234 | 107.8683 | 777.3702 | 788.9326 | 390.2556 | 493.0482 | 83.422 | 0.27635 | 23.5326 | 2578.837 | 2679.479 |  | 37.9957
37.4833 | 151.3679 | 150.4673 | 108.1196 | 778.0371 | 788.3793 | 390.5184 | 493.3416 | 83.1831 | 0.26776 | 23.5057 | 2580.033 | 2715.063 |  | 38.0293
37.4917 | 151.467 | 150.549 | 108.3578 | 777.2782 | 788.8018 | 389.1947 | 491.2543 | 82.5528 | 0.25972 | 23.5221 | 2569.344 | 2674.553 |  | 37.9501
37.5 | 151.4518 | 150.4714 | 108.5481 | 777.8466 | 789.069 | 390.1097 | 493.0847 | 82.908 | 0.25463 | 23.5163 | 2587.148 | 2682.714 |  | 37.9161
37.5084 | 151.5004 | 150.5278 | 108.7166 | 777.718 | 788.6056 | 391.1648 | 493.8508 | 83.3727 | 0.26329 | 23.5018 | 2576.013 | 2709.733 |  | 37.524
37.5167 | 151.5206 | 150.5528 | 108.8027 | 777.5002 | 788.5047 | 390.6385 | 493.353 | 83.4982 | 0.25569 | 23.5018 | 2603.963 | 2700.972 |  | 37.6277
37.525 | 151.6444 | 150.6058 | 108.5295 | 778.6633 | 788.5891 | 389.9597 | 492.6475 | 82.9137 | 0.26015 | 23.4314 | 2575.556 | 2720.366 |  | 37.6193
37.5333 | 151.6416 | 150.6701 | 108.2475 | 778.1947 | 788.747 | 390.0242 | 492.913 | 82.6093 | 0.25287 | 23.5443 | 2556.51 | 2709.965 |  | 37.6557
37.5417 | 151.6156 | 150.6238 | 108.1527 | 777.2573 | 789.1963 | 390.1684 | 493.2298 | 83.2109 | 0.25333 | 23.3811 | 2589.446 | 2721.596 |  | 37.4615
37.55 | 151.5578 | 150.6054 | 107.9741 | 777.6663 | 788.0668 | 391.5652 | 494.2238 | 83.5358 | 0.27193 | 23.4784 | 2610.084 | 2701.571 |  | 37.5994
37.5583 | 151.5701 | 150.555 | 107.8674 | 777.7487 | 788.4458 | 388.7303 | 491.476 | 82.8742 | 0.2841 | 23.6251 | 2580.531 | 2696.111 |  | 37.8216
37.5667 | 151.5164 | 150.4875 | 107.7549 | 777.2589 | 788.6833 | 391.0679 | 493.774 | 82.4979 | 0.25626 | 23.5634 | 2602.337 | 2744.499 |  | 37.5645
37.575 | 151.4153 | 150.5535 | 108.213 | 777.6537 | 788.587 | 389.236 | 491.2903 | 83.1694 | 0.25699 | 23.5175 | 2589.715 | 2734.899 |  | 37.4083
37.5833 | 151.4658 | 150.529 | 108.278 | 777.6862 | 788.9019 | 390.0541 | 492.4342 | 83.511 | 0.26183 | 23.5612 | 2573.267 | 2736.526 |  | 37.6584
37.5917 | 151.4642 | 150.4667 | 108.5192 | 777.15 | 788.7269 | 390.359 | 493.5992 | 83.4194 | 0.27003 | 23.4589 | 2592.899 | 2721.14 |  | 37.6447
37.6 | 151.4638 | 150.6302 | 108.6014 | 777.224 | 788.6641 | 390.4284 | 493.4171 | 82.9746 | 0.26108 | 23.4594 | 2589.002 | 2716.918 |  | 37.7266
37.6084 | 151.6023 | 150.5429 | 108.7445 | 777.9302 | 789.0995 | 389.3549 | 491.7238 | 82.6449 | 0.26314 | 23.499 | 2570.109 | 2709.954 |  | 37.7941
37.6167 | 151.6411 | 150.7225 | 108.5757 | 777.4822 | 788.638 | 388.9944 | 491.8834 | 82.9837 | 0.27649 | 23.3726 | 2582.321 | 2720.574 |  | 37.7317
37.625 | 151.6518 | 150.7404 | 108.3138 | 777.2904 | 788.6932 | 388.8238 | 490.9645 | 83.3395 | 0.27157 | 23.5042 | 2566.993 | 2720.636 |  | 37.8903
37.6333 | 151.6178 | 150.5884 | 108.1919 | 777.7308 | 789.0963 | 388.7649 | 490.9523 | 83.3835 | 0.25868 | 23.4522 | 2570.111 | 2740.218 |  | 37.9144
37.6417 | 151.5951 | 150.5557 | 108.0048 | 776.9796 | 789.2935 | 390.0891 | 492.6928 | 82.6485 | 0.26209 | 23.5049 | 2546.869 | 2706.922 |  | 37.9521
37.65 | 151.5304 | 150.5532 | 107.8916 | 777.3845 | 789.1186 | 390.2189 | 492.8066 | 82.862 | 0.25417 | 23.542 | 2568.849 | 2712.579 |  | 37.6746
37.6583 | 151.4256 | 150.5393 | 107.8147 | 777.2407 | 789.1574 | 389.0064 | 491.6093 | 83.4367 | 0.27142 | 23.4992 | 2541.393 | 2697.216 |  | 37.4004
37.6667 | 151.4052 | 150.5066 | 108.1557 | 777.6611 | 788.1346 | 390.4815 | 493.1619 | 83.2109 | 0.25022 | 23.5043 | 2567.452 | 2713.634 |  | 37.7273
37.675 | 151.4507 | 150.5181 | 108.2951 | 777.5652 | 789.1474 | 391.0144 | 493.9808 | 82.7344 | 0.26128 | 23.6032 | 2568.644 | 2670.931 |  | 37.9058
37.6833 | 151.5162 | 150.5559 | 108.4501 | 777.2612 | 788.3079 | 389.5077 | 491.5286 | 82.5889 | 0.26562 | 23.4968 | 2619.535 | 2687.083 |  | 38.0113
37.6917 | 151.51 | 150.4418 | 108.5129 | 777.1111 | 788.1763 | 389.0827 | 491.3899 | 83.1384 | 0.26112 | 23.4478 | 2573.553 | 2687.721 |  | 37.9539
37.7 | 151.5781 | 150.5881 | 108.6662 | 777.6854 | 788.5381 | 390.2545 | 493.1273 | 83.3059 | 0.27327 | 23.4644 | 2561.392 | 2700.476 |  | 37.7831
37.7084 | 151.5951 | 150.5145 | 108.7029 | 778.2858 | 788.6531 | 388.4926 | 490.8847 | 82.8236 | 0.24841 | 23.4805 | 2587.313 | 2697.251 |  | 37.6763
37.7167 | 151.6546 | 150.632 | 108.5585 | 778.2072 | 789.2733 | 388.9358 | 491.0558 | 82.5861 | 0.24966 | 23.5204 | 2579.383 | 2659.569 |  | 37.7514
37.725 | 151.6547 | 150.622 | 108.2732 | 777.7731 | 788.5242 | 389.3442 | 491.9193 | 83.2829 | 0.26631 | 23.5309 | 2590.35 | 2660.207 |  | 37.7675
37.7333 | 151.6462 | 150.5471 | 108.0705 | 777.3826 | 788.7926 | 390.1831 | 492.7694 | 83.5067 | 0.27444 | 23.4813 | 2584.415 | 2671.693 |  | 37.8703
37.7417 | 151.5686 | 150.6439 | 107.9768 | 777.3762 | 788.6568 | 389.4263 | 491.8287 | 83.0732 | 0.25698 | 23.4876 | 2535.749 | 2706.394 |  | 37.9496
37.75 | 151.486 | 150.5023 | 107.8527 | 778.0122 | 789.0861 | 390.8033 | 493.5023 | 82.5983 | 0.26709 | 23.4738 | 2586.725 | 2679.347 |  | 37.9033
37.7583 | 151.4282 | 150.3873 | 107.9297 | 777.9592 | 788.3961 | 390.3933 | 493.1263 | 83.1346 | 0.24639 | 23.4783 | 2561.501 | 2668.748 |  | 38.003
37.7667 | 151.4718 | 150.4669 | 108.2314 | 776.7818 | 788.6366 | 389.2987 | 491.8879 | 83.5753 | 0.27171 | 23.4983 | 2595.613 | 2718.339 |  | 37.8708
37.775 | 151.4875 | 150.468 | 108.337 | 777.1851 | 789.2835 | 391.1174 | 494.0608 | 83.0171 | 0.24938 | 23.4744 | 2582.403 | 2685.574 |  | 37.9522
37.7834 | 151.498 | 150.4641 | 108.4583 | 777.6844 | 789.4832 | 390.8828 | 493.8876 | 82.5888 | 0.26161 | 23.4774 | 2603.63 | 2669.625 |  | 37.9101
37.7917 | 151.5369 | 150.5302 | 108.5719 | 777.4526 | 788.6325 | 389.098 | 491.431 | 83.1842 | 0.28251 | 23.5105 | 2575.585 | 2697.899 |  | 37.8479
37.8 | 151.5624 | 150.5987 | 108.6465 | 778.1918 | 789.0723 | 389.1018 | 491.3709 | 83.6233 | 0.28258 | 23.5113 | 2600.793 | 2675.552 |  | 37.7616
37.8083 | 151.6291 | 150.5675 | 108.681 | 778.2072 | 788.5844 | 389.8954 | 493.0821 | 83.2777 | 0.25346 | 23.4387 | 2590.04 | 2668.968 |  | 37.8765
37.8167 | 151.6071 | 150.6639 | 108.3474 | 777.8073 | 789.1558 | 389.3219 | 492.1599 | 82.6895 | 0.27295 | 23.5334 | 2593.124 | 2697.44 |  | 37.9105
37.825 | 151.6253 | 150.6004 | 108.1928 | 777.9408 | 788.6609 | 389.741 | 492.6539 | 82.868 | 0.24956 | 23.5648 | 2602.212 | 2652.551 |  | 37.7825
37.8334 | 151.5515 | 150.6559 | 107.9985 | 777.2767 | 788.661 | 388.5555 | 490.9563 | 83.4057 | 0.26172 | 23.4639 | 2570.591 | 2713.135 |  | 37.8992
37.8417 | 151.5876 | 150.4282 | 107.8983 | 777.3046 | 788.6451 | 389.0539 | 491.15 | 83.2254 | 0.25901 | 23.5527 | 2592.809 | 2710.885 |  | 37.9726
37.85 | 151.449 | 150.5818 | 107.7903 | 778.1783 | 788.6569 | 390.8973 | 493.4666 | 82.7845 | 0.28397 | 23.496 | 2584.694 | 2718.329 |  | 38.0134
37.8583 | 151.4253 | 150.4528 | 108.1321 | 778.0489 | 788.6311 | 390.1678 | 492.3681 | 82.6513 | 0.27743 | 23.4593 | 2582.755 | 2696.495 |  | 37.8282
37.8667 | 151.4472 | 150.5041 | 108.2982 | 777.7492 | 788.578 | 389.6036 | 492.5313 | 83.3289 | 0.25151 | 23.4172 | 2591.493 | 2685.449 |  | 37.8291
37.875 | 151.5089 | 150.5046 | 108.4767 | 778.2096 | 788.634 | 389.3873 | 492.0925 | 83.3742 | 0.26339 | 23.4988 | 2596.114 | 2711.11 |  | 37.8114
37.8834 | 151.4853 | 150.5822 | 108.5357 | 777.7516 | 788.8944 | 390.1237 | 492.9589 | 82.7899 | 0.24422 | 23.5339 | 2587.702 | 2700.959 |  | 37.9211
37.8917 | 151.558 | 150.5729 | 108.6393 | 777.8149 | 788.9689 | 389.2035 | 491.4194 | 82.594 | 0.25515 | 23.524 | 2613.485 | 2687.202 |  | 37.9311
37.9 | 151.6445 | 150.6803 | 108.7295 | 778.4056 | 788.6551 | 389.5331 | 491.729 | 83.105 | 0.26607 | 23.4921 | 2578.931 | 2707.74 |  | 37.7661
37.9083 | 151.6612 | 150.6761 | 108.4485 | 778.1677 | 788.6334 | 388.6495 | 490.7683 | 83.5868 | 0.26008 | 23.5297 | 2582.32 | 2687.778 |  | 37.754
37.9167 | 151.679 | 150.664 | 108.2472 | 777.8123 | 788.3861 | 388.9525 | 491.3412 | 83.3289 | 0.28037 | 23.4418 | 2588.443 | 2701.419 |  | 37.9695
37.925 | 151.6388 | 150.6736 | 108.1264 | 777.7059 | 788.2346 | 389.4636 | 491.9189 | 82.77 | 0.26233 | 23.4178 | 2584.516 | 2678.427 |  | 37.5941
37.9333 | 151.5957 | 150.6398 | 108.05 | 777.6794 | 788.7412 | 389.4449 | 491.8742 | 82.6213 | 0.26408 | 23.4919 | 2588.472 | 2706.117 |  | 37.322
37.9417 | 151.5616 | 150.5363 | 107.9279 | 777.4631 | 788.5857 | 390.4847 | 493.371 | 83.4192 | 0.26112 | 23.4848 | 2565.179 | 2698.972 |  | 37.5556
37.95 | 151.5462 | 150.3504 | 107.8947 | 777.6276 | 788.1758 | 390.8273 | 493.1667 | 83.5173 | 0.24841 | 23.4934 | 2579.823 | 2710 |  | 37.6421
37.9583 | 151.4525 | 150.4237 | 108.0957 | 777.0047 | 788.944 | 390.5366 | 493.3476 | 82.8543 | 0.26524 | 23.4488 | 2586.996 | 2675.349 |  | 37.7972
37.9667 | 151.4449 | 150.4408 | 108.2763 | 777.2644 | 788.9115 | 390.5516 | 493.1065 | 82.6343 | 0.25167 | 23.4984 | 2562.897 | 2703.942 |  | 37.6834
37.975 | 151.4899 | 150.5094 | 108.4615 | 778.1811 | 788.7849 | 390.955 | 494.0772 | 83.1966 | 0.26077 | 23.4991 | 2579.81 | 2707.965 |  | 37.8088
37.9834 | 151.542 | 150.5696 | 108.5642 | 777.7501 | 788.5824 | 391.3843 | 493.9409 | 83.5241 | 0.25178 | 23.5367 | 2588.907 | 2711.481 |  | 37.7932
37.9917 | 151.554 | 150.5278 | 108.6904 | 777.6651 | 788.7209 | 387.9559 | 489.6217 | 82.8596 | 0.27752 | 23.5303 | 2555.476 | 2711.05 |  | 37.8859
38 | 151.5681 | 150.6501 | 108.7517 | 777.9651 | 788.5936 | 388.9981 | 491.6402 | 82.6281 | 0.26845 | 23.5349 | 2573.797 | 2656.8 |  | 37.6182
38.0083 | 151.6025 | 150.5787 | 108.4682 | 778.3103 | 788.8975 | 388.8013 | 491.1584 | 82.6857 | 0.24768 | 23.4799 | 2575.738 | 2684.38 |  | 37.589
38.0167 | 151.6563 | 150.6502 | 108.2415 | 777.2771 | 789.1145 | 390.4298 | 493.3614 | 83.4648 | 0.23203 | 23.4866 | 2585.648 | 2681.227 |  | 37.6222
38.025 | 151.5501 | 150.5921 | 108.0678 | 776.8788 | 788.7155 | 388.5558 | 490.5257 | 83.1911 | 0.27331 | 23.5323 | 2593.882 | 2663.573 |  | 37.622
38.0333 | 151.5103 | 150.5688 | 107.8433 | 777.2815 | 788.702 | 388.7088 | 491.283 | 82.9097 | 0.25859 | 23.4581 | 2571.801 | 2700.661 |  | 37.9752
38.0417 | 151.5158 | 150.5869 | 107.7803 | 777.2856 | 788.7985 | 390.0451 | 492.4288 | 82.5627 | 0.26924 | 23.388 | 2575.208 | 2722.47 |  | 38.0232
38.05 | 151.4648 | 150.4644 | 108.1461 | 777.1967 | 788.684 | 391.4917 | 494.2504 | 83.4343 | 0.24817 | 23.4179 | 2588.669 | 2730.516 |  | 37.9047
38.0583 | 151.4408 | 150.3779 | 108.369 | 778.1995 | 788.7076 | 390.1256 | 491.9501 | 83.4381 | 0.26939 | 23.4738 | 2566.131 | 2706.039 |  | 38.0737
38.0667 | 151.5121 | 150.5044 | 108.5414 | 777.7762 | 788.227 | 390.3635 | 492.8566 | 83.0135 | 0.27308 | 23.4813 | 2580.696 | 2703.269 |  | 37.8229
38.075 | 151.5024 | 150.5916 | 108.6904 | 777.937 | 789.1572 | 389.6693 | 492.2966 | 82.5316 | 0.24969 | 23.4721 | 2582.93 | 2701.247 |  | 37.9209
38.0834 | 151.5758 | 150.5397 | 108.8558 | 778.1168 | 789.0728 | 390.1004 | 493.3186 | 83.1533 | 0.23667 | 23.4287 | 2597.169 | 2717.298 |  | 37.826
38.0917 | 151.6252 | 150.6847 | 108.4643 | 777.7482 | 789.125 | 389.7276 | 492.4052 | 83.4423 | 0.26039 | 23.5248 | 2616.279 | 2700.135 |  | 37.9352
38.1 | 151.6527 | 150.5879 | 108.3226 | 777.4935 | 788.8036 | 388.9543 | 491.3414 | 83.0779 | 0.26023 | 23.464 | 2605.405 | 2704.133 |  | 37.6315
38.1083 | 151.5704 | 150.583 | 108.1158 | 777.7534 | 788.6679 | 390.3863 | 492.9518 | 82.5927 | 0.24903 | 23.4966 | 2564.678 | 2694.037 |  | 37.7098
38.1167 | 151.5646 | 150.5751 | 108.0214 | 778.2694 | 788.1039 | 389.1188 | 491.7274 | 83.0017 | 0.24946 | 23.5582 | 2564.298 | 2680.51 |  | 37.6249
38.125 | 151.4893 | 150.5426 | 107.8972 | 777.7463 | 788.3332 | 390.0095 | 492.7262 | 83.4081 | 0.24621 | 23.4355 | 2599.336 | 2706.943 |  | 37.7361
38.1333 | 151.4657 | 150.5479 | 107.8645 | 777.1869 | 788.8824 | 389.7446 | 492.1566 | 83.1765 | 0.2571 | 23.5085 | 2629.155 | 2696.052 |  | 37.8059
38.1417 | 151.4381 | 150.5521 | 108.214 | 778.2642 | 789.6304 | 390.132 | 493.1859 | 82.64 | 0.26836 | 23.4756 | 2603.406 | 2730.427 |  | 37.7911
38.15 | 151.4639 | 150.4795 | 108.3797 | 777.8163 | 788.4988 | 390.997 | 493.9091 | 82.7772 | 0.25772 | 23.444 | 2599.143 | 2737.334 |  | 37.9325
38.1584 | 151.5285 | 150.4384 | 108.5899 | 778.2124 | 789.3069 | 390.2181 | 493.2944 | 83.5056 | 0.26132 | 23.5686 | 2594.569 | 2680.98 |  | 37.8985
38.1667 | 151.5811 | 150.5353 | 108.69 | 777.9529 | 789.3073 | 389.274 | 492.001 | 83.2852 | 0.27779 | 23.5112 | 2578.383 | 2686.195 |  | 37.8843
38.175 | 151.6657 | 150.5397 | 108.8058 | 778.275 | 789.527 | 389.3813 | 491.852 | 82.748 | 0.26041 | 23.4944 | 2586.113 | 2729.192 |  | 37.9964
38.1833 | 151.6779 | 150.6599 | 108.3493 | 778.2072 | 788.8874 | 389.2613 | 491.5081 | 82.7039 | 0.2568 | 23.5251 | 2577.19 | 2704.445 |  | 37.9546
38.1917 | 151.6422 | 150.6944 | 108.1525 | 778.2245 | 789.0399 | 389.1295 | 490.9712 | 83.5185 | 0.23705 | 23.478 | 2571.337 | 2693.764 |  | 38.0182
38.2 | 151.6304 | 150.6194 | 107.9379 | 778.1141 | 788.6367 | 389.1731 | 492.0213 | 83.0737 | 0.28233 | 23.5378 | 2625.2 | 2693.436 |  | 38.2112
38.2084 | 151.5052 | 150.5265 | 107.7926 | 777.5471 | 788.252 | 388.8954 | 491.2102 | 82.6823 | 0.26438 | 23.4341 | 2615.898 | 2681.358 |  | 37.8715
38.2167 | 151.5043 | 150.3579 | 108.0577 | 777.789 | 788.668 | 389.1741 | 491.5461 | 82.8332 | 0.26087 | 23.5225 | 2583.027 | 2698.713 |  | 37.8439
38.225 | 151.4719 | 150.4512 | 108.2975 | 777.7664 | 788.5024 | 389.6911 | 491.9239 | 83.4539 | 0.26094 | 23.4533 | 2582.501 | 2693.316 |  | 38.0272
38.2333 | 151.5234 | 150.5612 | 108.4851 | 777.7776 | 789.0652 | 389.5288 | 491.9687 | 83.2333 | 0.26269 | 23.4625 | 2581.495 | 2687.788 |  | 37.7766
38.2417 | 151.5081 | 150.5898 | 108.5786 | 777.9924 | 788.6425 | 390.4529 | 493.6836 | 82.7387 | 0.2713 | 23.4987 | 2600.147 | 2656.928 |  | 37.7555
38.25 | 151.5983 | 150.6509 | 108.8389 | 777.3059 | 789.2375 | 390.502 | 493.7426 | 82.7325 | 0.25907 | 23.5258 | 2626.369 | 2662.593 |  | 38.0433
38.2584 | 151.6327 | 150.7118 | 108.5901 | 777.4539 | 788.9882 | 388.5795 | 491.3758 | 83.4652 | 0.26184 | 23.5791 | 2614.541 | 2667.165 |  | 37.8412
38.2667 | 151.6484 | 150.7027 | 108.2915 | 777.4114 | 788.8328 | 388.825 | 491.5587 | 83.1515 | 0.25925 | 23.5441 | 2594.171 | 2690.858 |  | 37.7523
38.275 | 151.6385 | 150.6985 | 108.0226 | 777.7299 | 789.0152 | 389.3586 | 492.6199 | 82.6718 | 0.27132 | 23.4768 | 2604.54 | 2696.917 |  | 37.7811
38.2833 | 151.6216 | 150.5125 | 107.7693 | 778.2524 | 789.2614 | 390.5851 | 493.1693 | 83.1886 | 0.25838 | 23.5862 | 2603.887 | 2700.789 |  | 37.9016
38.2917 | 151.4949 | 150.5297 | 107.6491 | 777.7404 | 788.8613 | 389.6076 | 492.0881 | 83.4667 | 0.27418 | 23.4944 | 2582.076 | 2741.944 |  | 37.8426
38.3 | 151.4497 | 150.473 | 108.1422 | 777.7863 | 788.8699 | 390.5711 | 493.4292 | 83.2309 | 0.25861 | 23.4791 | 2575.468 | 2669.976 |  | 37.6982
38.3083 | 151.3967 | 150.365 | 108.2775 | 777.5558 | 789.0167 | 390.0095 | 492.2283 | 82.5546 | 0.2688 | 23.4337 | 2580.861 | 2672.108 |  | 37.7489
38.3167 | 151.4344 | 150.4885 | 108.4797 | 777.8264 | 788.5948 | 390.3965 | 493.159 | 82.8391 | 0.24547 | 23.553 | 2542.664 | 2709.323 |  | 37.6788
38.325 | 151.5141 | 150.4448 | 108.668 | 778.3565 | 789.5764 | 389.686 | 492.2701 | 83.4068 | 0.23999 | 23.4958 | 2578.961 | 2719.028 |  | 37.575
38.3333 | 151.5523 | 150.6104 | 108.7809 | 777.7563 | 789.6498 | 389.3116 | 491.715 | 83.3234 | 0.28171 | 23.4849 | 2573.81 | 2699.424 |  | 37.9597
38.3417 | 151.6677 | 150.6524 | 108.5718 | 778.2198 | 789.173 | 389.2513 | 491.5491 | 82.7089 | 0.27164 | 23.5201 | 2567.589 | 2721.44 |  | 37.9844
38.35 | 151.6838 | 150.5664 | 108.3353 | 777.7811 | 788.8821 | 390.0657 | 493.1265 | 82.6219 | 0.28163 | 23.4502 | 2578.113 | 2692.433 |  | 37.8676
38.3584 | 151.6075 | 150.646 | 108.1451 | 777.6149 | 788.3344 | 389.9226 | 492.7261 | 82.8244 | 0.28489 | 23.4313 | 2583.085 | 2709.582 |  | 37.7644
38.3667 | 151.5824 | 150.4716 | 108.0154 | 777.6602 | 788.6728 | 390.3428 | 493.0507 | 83.4988 | 0.25875 | 23.5466 | 2593.151 | 2704.641 |  | 37.7812
38.375 | 151.4986 | 150.519 | 107.8976 | 777.8339 | 789.0781 | 390.8305 | 493.7523 | 83.1114 | 0.26302 | 23.4626 | 2597.89 | 2686.09 |  | 37.7715
38.3833 | 151.4623 | 150.3939 | 107.7826 | 777.437 | 789.1541 | 392.0439 | 495.1895 | 82.6148 | 0.25805 | 23.4586 | 2609.303 | 2694.05 |  | 37.8089
38.3917 | 151.4363 | 150.4395 | 108.133 | 778.0751 | 789.6207 | 390.156 | 492.7541 | 83.0631 | 0.27468 | 23.5462 | 2601.607 | 2707.372 |  | 37.8904
38.4 | 151.4522 | 150.5019 | 108.2787 | 777.9622 | 789.1243 | 390.0904 | 493.1292 | 83.5108 | 0.28979 | 23.4677 | 2597.757 | 2676.382 |  | 37.7728
38.4083 | 151.4723 | 150.4429 | 108.411 | 777.8647 | 788.8564 | 390.0436 | 492.7922 | 82.9147 | 0.26959 | 23.4863 | 2581.929 | 2692.388 |  | 37.9419
38.4167 | 151.4547 | 150.4166 | 108.5512 | 777.3007 | 788.5808 | 391.3983 | 493.8805 | 82.6505 | 0.27761 | 23.5024 | 2616.953 | 2664.34 |  | 37.7617
38.425 | 151.5618 | 150.448 | 108.631 | 777.7171 | 788.975 | 389.1541 | 491.6644 | 83.0969 | 0.27258 | 23.5264 | 2604.966 | 2710.753 |  | 38.0229
38.4333 | 151.5725 | 150.6044 | 108.7869 | 778.1057 | 788.7751 | 389.1372 | 492.2434 | 83.5405 | 0.26847 | 23.4804 | 2562.812 | 2739.608 |  | 37.9745
38.4417 | 151.652 | 150.6363 | 108.4656 | 777.8716 | 789.7661 | 388.744 | 491.295 | 83.3355 | 0.25245 | 23.5081 | 2581.955 | 2723.41 |  | 38.0716
38.45 | 151.6235 | 150.668 | 108.199 | 778.1799 | 788.7804 | 389.4594 | 492.4326 | 82.5306 | 0.28454 | 23.5584 | 2608.075 | 2669.349 |  | 38.0048
38.4584 | 151.5849 | 150.6318 | 108.0333 | 777.2994 | 788.6999 | 389.7786 | 492.1684 | 82.7434 | 0.27276 | 23.4991 | 2564.06 | 2686.341 |  | 38.0555
38.4667 | 151.5756 | 150.6482 | 107.9089 | 777.8662 | 789.1144 | 389.9958 | 492.7696 | 83.4646 | 0.2933 | 23.5262 | 2584.306 | 2664.415 |  | 37.9855
38.475 | 151.4999 | 150.5734 | 107.7256 | 778.2492 | 788.6982 | 390.7359 | 493.834 | 83.0185 | 0.26936 | 23.5707 | 2586.81 | 2701.75 |  | 37.9828
38.4833 | 151.3786 | 150.4078 | 108.1201 | 777.8779 | 788.7559 | 391.6936 | 494.2649 | 82.5519 | 0.27328 | 23.5068 | 2589.021 | 2699.785 |  | 37.978
38.4917 | 151.4202 | 150.4383 | 108.2908 | 778.1597 | 790.0549 | 389.6719 | 492.1097 | 83.3137 | 0.27947 | 23.4879 | 2570.684 | 2660.035 |  | 37.916
38.5 | 151.4791 | 150.5258 | 108.5293 | 778.1735 | 788.741 | 390.9597 | 493.6724 | 83.3342 | 0.27931 | 23.549 | 2556.766 | 2707.884 |  | 37.8837
38.5083 | 151.5304 | 150.4985 | 108.6412 | 778.1815 | 789.6214 | 389.0641 | 491.9656 | 83.0762 | 0.26886 | 23.5121 | 2584.616 | 2675.129 |  | 38.0399
38.5167 | 151.5908 | 150.5589 | 108.7918 | 778.3254 | 788.9981 | 390.6622 | 493.5925 | 82.7566 | 0.26962 | 23.5588 | 2590.178 | 2684.296 |  | 37.9459
38.525 | 151.632 | 150.5991 | 108.5244 | 778.2508 | 788.6788 | 388.9754 | 491.8285 | 83.2257 | 0.2921 | 23.4753 | 2579.568 | 2710.036 |  | 38.0493
38.5334 | 151.65 | 150.7341 | 108.3092 | 777.6549 | 788.7115 | 389.1679 | 492.0949 | 83.492 | 0.28239 | 23.463 | 2593.034 | 2703.755 |  | 38.2222
38.5417 | 151.6317 | 150.6678 | 108.1078 | 777.2971 | 788.6517 | 387.9139 | 490.097 | 83.2829 | 0.2665 | 23.5211 | 2591.74 | 2723.17 |  | 38.1433
38.55 | 151.5468 | 150.4858 | 107.9717 | 778.12 | 789.0156 | 389.3081 | 492.1328 | 82.5575 | 0.25004 | 23.4733 | 2593.498 | 2688.887 |  | 37.6212
38.5583 | 151.5033 | 150.4508 | 107.8497 | 777.975 | 789.079 | 389.3745 | 492.2853 | 83.0106 | 0.27561 | 23.5656 | 2562.227 | 2681.215 |  | 37.4564
38.5667 | 151.4343 | 150.5148 | 107.8861 | 777.7788 | 788.7477 | 391.4596 | 494.4519 | 83.4992 | 0.2653 | 23.4939 | 2584.056 | 2693.013 |  | 37.6705
38.575 | 151.4528 | 150.5047 | 108.23 | 778.3831 | 789.113 | 390.3019 | 492.7613 | 83.2162 | 0.28277 | 23.4347 | 2567.417 | 2673.087 |  | 37.8484
38.5834 | 151.4352 | 150.4314 | 108.3396 | 777.8317 | 788.6293 | 390.2794 | 492.8773 | 82.8256 | 0.27181 | 23.5315 | 2592.598 | 2708.099 |  | 37.9191
38.5917 | 151.5133 | 150.4666 | 108.5181 | 778.205 | 789.0376 | 391.5178 | 495.2847 | 82.69 | 0.27549 | 23.5538 | 2585.987 | 2716.195 |  | 37.9631
38.6 | 151.565 | 150.561 | 108.6994 | 778.2678 | 789.0518 | 390.7023 | 493.7012 | 83.5034 | 0.27786 | 23.4936 | 2574.774 | 2674.052 |  | 37.9639
38.6083 | 151.5917 | 150.607 | 108.7629 | 777.892 | 789.6486 | 387.0345 | 489.1769 | 83.5235 | 0.28655 | 23.4574 | 2576.166 | 2724.636 |  | 37.8547
38.6167 | 151.6143 | 150.6279 | 108.446 | 778.3026 | 789.1645 | 389.3319 | 492.2356 | 82.7027 | 0.26278 | 23.5453 | 2558.369 | 2697.944 |  | 37.8801
38.625 | 151.6607 | 150.6288 | 108.2458 | 778.1522 | 789.2272 | 390.4098 | 493.6809 | 82.6685 | 0.27308 | 23.4585 | 2596.36 | 2718.029 |  | 37.9436
38.6334 | 151.6017 | 150.6234 | 108.0505 | 778.0585 | 789.5341 | 390.153 | 492.7571 | 83.3843 | 0.27689 | 23.587 | 2568.912 | 2714.454 |  | 38.0593
38.6417 | 151.6056 | 150.594 | 107.9085 | 778.2485 | 788.7233 | 389.92 | 492.6524 | 83.4627 | 0.28404 | 23.4613 | 2600.75 | 2696.581 |  | 37.9024
38.65 | 151.5192 | 150.6158 | 107.8154 | 778.4998 | 788.6359 | 390.055 | 492.9037 | 83.0258 | 0.26377 | 23.4204 | 2591.963 | 2747.152 |  | 37.9835
38.6583 | 151.4884 | 150.4632 | 108.1522 | 777.8107 | 789.15 | 389.8658 | 492.4689 | 82.5126 | 0.27375 | 23.4783 | 2588.523 | 2703.106 |  | 37.9121
38.6667 | 151.4328 | 150.4831 | 108.3903 | 778.7073 | 788.0254 | 391.0443 | 493.2321 | 83.0066 | 0.27299 | 23.4293 | 2599.895 | 2719.323 |  | 37.9712
38.675 | 151.5059 | 150.4801 | 108.4941 | 778.25 | 789.1326 | 389.394 | 492.1038 | 83.5931 | 0.26796 | 23.5284 | 2599.292 | 2679.258 |  | 38.0189
38.6833 | 151.53 | 150.5322 | 108.6426 | 777.8099 | 789.0912 | 389.7879 | 491.8526 | 83.0759 | 0.27156 | 23.4674 | 2608.673 | 2684.933 |  | 37.7781
38.6917 | 151.5923 | 150.571 | 108.7341 | 778.4833 | 788.3851 | 389.5851 | 492.5098 | 82.5842 | 0.27427 | 23.5602 | 2567.49 | 2659.812 |  | 37.9766
38.7 | 151.6879 | 150.7549 | 108.6606 | 777.7756 | 788.8054 | 389.2968 | 491.5309 | 83.0328 | 0.26697 | 23.4775 | 2572.705 | 2698.555 |  | 37.9913
38.7083 | 151.7198 | 150.6718 | 108.2898 | 778.2671 | 789.2084 | 388.5482 | 491.11 | 83.5448 | 0.28943 | 23.4837 | 2560.495 | 2705.333 |  | 37.9827
38.7167 | 151.6949 | 150.6572 | 108.0583 | 777.3632 | 789.0424 | 388.5685 | 491.3539 | 83.4157 | 0.2735 | 23.5535 | 2603.622 | 2694.939 |  | 37.9528
38.725 | 151.5461 | 150.6005 | 107.8426 | 777.8085 | 789.1166 | 388.862 | 491.3069 | 82.6481 | 0.2635 | 23.5544 | 2566.838 | 2687.018 |  | 37.8648
38.7334 | 151.5194 | 150.5601 | 107.7207 | 778.2668 | 789.1454 | 391.8948 | 494.9669 | 82.6739 | 0.27141 | 23.4603 | 2598.266 | 2710.257 |  | 37.9282
38.7417 | 151.4637 | 150.4454 | 108.1197 | 777.7719 | 788.7159 | 389.4482 | 492.1797 | 83.1286 | 0.26721 | 23.5314 | 2599.557 | 2733.207 |  | 37.992
38.75 | 151.534 | 150.5282 | 108.2975 | 778.1858 | 789.2321 | 390.1849 | 493.3516 | 83.4376 | 0.27146 | 23.5029 | 2588.827 | 2712.718 |  | 37.8767
38.7583 | 151.5298 | 150.5386 | 108.516 | 777.8243 | 789.6456 | 389.6985 | 492.2952 | 82.8295 | 0.27594 | 23.4402 | 2598.651 | 2722.541 |  | 37.852
38.7667 | 151.5917 | 150.5529 | 108.7362 | 778.2935 | 789.213 | 389.8822 | 492.4189 | 82.7031 | 0.27054 | 23.4334 | 2573.646 | 2652.938 |  | 38.0122
38.775 | 151.6864 | 150.6779 | 108.8356 | 778.7065 | 788.7463 | 388.884 | 491.1866 | 83.2258 | 0.28125 | 23.4522 | 2587.953 | 2688.247 |  | 37.9405
38.7833 | 151.7078 | 150.6873 | 108.3621 | 778.2136 | 789.2906 | 389.8703 | 492.4371 | 83.3538 | 0.28585 | 23.4611 | 2613.75 | 2668.652 |  | 37.9868
38.7917 | 151.6291 | 150.584 | 108.0839 | 777.5302 | 788.7646 | 389.2295 | 491.5333 | 82.8801 | 0.2623 | 23.5589 | 2593.749 | 2693.372 |  | 38.0821
38.8 | 151.6191 | 150.6281 | 107.9073 | 777.814 | 788.6396 | 389.1942 | 491.3964 | 82.6381 | 0.2842 | 23.5462 | 2600.438 | 2683.858 |  | 37.9363
38.8083 | 151.5507 | 150.6436 | 107.7257 | 777.8147 | 789.1508 | 390.7695 | 493.722 | 83.1579 | 0.25898 | 23.5313 | 2569.238 | 2714.926 |  | 37.9757
38.8167 | 151.4469 | 150.4691 | 107.95 | 778.1259 | 789.1462 | 392.2927 | 495.381 | 83.5115 | 0.29761 | 23.5738 | 2576.023 | 2680.376 |  | 37.8159
38.825 | 151.519 | 150.4892 | 108.3857 | 777.7487 | 789.1575 | 391.0576 | 493.8365 | 83.1526 | 0.28997 | 23.4872 | 2562.824 | 2698.618 |  | 37.7239
38.8334 | 151.5018 | 150.482 | 108.5734 | 777.8229 | 788.9252 | 391.4338 | 494.1884 | 82.7149 | 0.28545 | 23.4967 | 2582.725 | 2733.467 |  | 37.7553
38.8417 | 151.6016 | 150.5249 | 108.841 | 778.7711 | 789.3105 | 388.9121 | 491.3032 | 83.2225 | 0.28829 | 23.5581 | 2594.217 | 2699.711 |  | 37.7838
38.85 | 151.6418 | 150.7032 | 108.8401 | 777.8129 | 789.1896 | 390.037 | 492.5529 | 83.4944 | 0.27609 | 23.4937 | 2576.728 | 2687.977 |  | 37.7609
38.8583 | 151.6754 | 150.6258 | 108.4692 | 778.3325 | 789.174 | 389.3596 | 492.4845 | 83.4135 | 0.27403 | 23.4824 | 2575.276 | 2672.685 |  | 37.9469
38.8667 | 151.638 | 150.6342 | 108.1455 | 777.8088 | 789.0834 | 389.3353 | 492.2677 | 82.6059 | 0.26344 | 23.4866 | 2597.657 | 2674.498 |  | 37.9078
38.875 | 151.6597 | 150.5523 | 107.9918 | 777.3527 | 788.637 | 389.8463 | 492.3265 | 82.6783 | 0.26342 | 23.5132 | 2561.688 | 2691.33 |  | 37.7442
38.8834 | 151.531 | 150.5176 | 107.8752 | 777.386 | 788.7148 | 389.5936 | 492.6047 | 83.144 | 0.26489 | 23.4407 | 2587.025 | 2719.94 |  | 38.166
38.8917 | 151.4543 | 150.5126 | 107.7659 | 777.8164 | 789.589 | 390.5558 | 493.1873 | 83.572 | 0.29635 | 23.5747 | 2572.18 | 2709.45 |  | 38.226
38.9 | 151.4335 | 150.3544 | 108.2358 | 778.301 | 789.1919 | 389.9219 | 493.0158 | 82.773 | 0.28982 | 23.3974 | 2569.672 | 2704.699 |  | 38.3014
38.9083 | 151.4625 | 150.398 | 108.348 | 778.753 | 788.9657 | 390.3053 | 493.1419 | 82.8594 | 0.27361 | 23.6201 | 2600.995 | 2699.9 |  | 38.2319
38.9167 | 151.4801 | 150.4816 | 108.5135 | 777.825 | 789.241 | 390.9556 | 494.112 | 83.455 | 0.27774 | 23.536 | 2582.226 | 2683.245 |  | 38.0895
38.925 | 151.5298 | 150.5384 | 108.5823 | 777.8274 | 789.0173 | 389.1134 | 491.8724 | 83.4577 | 0.2934 | 23.4566 | 2578.672 | 2697.488 |  | 38.0905
38.9333 | 151.5396 | 150.6395 | 108.6864 | 777.8534 | 788.958 | 388.9109 | 491.582 | 82.695 | 0.25904 | 23.5539 | 2564.628 | 2734.686 |  | 37.8379
38.9417 | 151.6255 | 150.607 | 108.6481 | 778.0896 | 789.2746 | 388.7613 | 491.2143 | 82.7168 | 0.28142 | 23.5273 | 2573.809 | 2679.251 |  | 38.0991
38.95 | 151.6648 | 150.6386 | 108.3484 | 777.3602 | 789.0671 | 390.4423 | 493.6335 | 83.4218 | 0.25192 | 23.4834 | 2603.519 | 2697.273 |  | 38.1342
38.9584 | 151.6687 | 150.6022 | 108.1642 | 778.1803 | 788.8054 | 388.964 | 491.2956 | 83.5384 | 0.29064 | 23.5048 | 2580.234 | 2686.14 |  | 37.9783
38.9667 | 151.6266 | 150.6221 | 108.0898 | 778.3143 | 789.2905 | 387.5613 | 489.3891 | 83.0155 | 0.28636 | 23.4965 | 2558.397 | 2707.222 |  | 37.8262
38.975 | 151.569 | 150.6497 | 107.9218 | 778.2842 | 788.7527 | 389.1658 | 491.2985 | 82.5495 | 0.26802 | 23.4398 | 2591.82 | 2728.402 |  | 37.8343
38.9833 | 151.5255 | 150.533 | 107.843 | 777.7653 | 789.0563 | 389.1275 | 491.537 | 83.1583 | 0.27676 | 23.6285 | 2583.562 | 2692.107 |  | 37.9794
38.9917 | 151.4417 | 150.4904 | 108.0375 | 777.812 | 789.2224 | 390.1082 | 492.6703 | 83.5405 | 0.28226 | 23.4458 | 2577.277 | 2710.463 |  | 37.8785
39 | 151.428 | 150.4821 | 108.304 | 777.5084 | 788.8015 | 389.279 | 491.2538 | 83.0859 | 0.26472 | 23.5205 | 2609.132 | 2720.898 |  | 38.0361
39.0084 | 151.4944 | 150.5574 | 108.3554 | 777.8356 | 789.1471 | 390.9437 | 494.2487 | 82.5705 | 0.24997 | 23.5035 | 2583.783 | 2681.724 |  | 38.0157
39.0167 | 151.4958 | 150.5135 | 108.5507 | 777.39 | 789.1688 | 388.9286 | 491.3839 | 83.0224 | 0.27349 | 23.572 | 2615.158 | 2709.561 |  | 38.0141
39.025 | 151.5378 | 150.4741 | 108.6489 | 778.1758 | 788.5828 | 388.9758 | 491.3708 | 83.4733 | 0.28476 | 23.6094 | 2576.594 | 2690.291 |  | 37.9708
39.0333 | 151.597 | 150.6142 | 108.6083 | 778.2933 | 788.7783 | 390.2292 | 492.6298 | 83.095 | 0.29291 | 23.5141 | 2588.137 | 2700.293 |  | 37.9902
39.0417 | 151.6365 | 150.6739 | 108.6918 | 778.2117 | 788.5746 | 388.4179 | 491.2592 | 82.5666 | 0.26144 | 23.5484 | 2580.789 | 2682.295 |  | 38.1143
39.05 | 151.6181 | 150.5579 | 108.3384 | 778.3334 | 788.6514 | 389.5541 | 491.984 | 82.8271 | 0.24346 | 23.49 | 2590.187 | 2675.705 |  | 38.1385
39.0583 | 151.5928 | 150.7049 | 108.179 | 778.3044 | 789.1381 | 389.5767 | 492.4072 | 83.3449 | 0.26478 | 23.5454 | 2584.715 | 2696.869 |  | 38.1018
39.0667 | 151.5505 | 150.5548 | 107.9947 | 777.9695 | 789.1446 | 390.1194 | 493.5541 | 83.5575 | 0.29303 | 23.5296 | 2573.458 | 2679.921 |  | 38.0178
39.075 | 151.5355 | 150.5092 | 107.9179 | 777.868 | 789.0217 | 389.8504 | 492.5721 | 82.9061 | 0.27338 | 23.5446 | 2593.834 | 2706.372 |  | 38.0495
39.0833 | 151.4816 | 150.5565 | 107.7676 | 777.8394 | 788.6152 | 390.5277 | 493.086 | 82.669 | 0.27448 | 23.4955 | 2572.78 | 2677.726 |  | 38.2505
39.0917 | 151.4204 | 150.474 | 108.1665 | 778.3041 | 788.6578 | 389.5602 | 492.2652 | 83.2683 | 0.26458 | 23.5376 | 2586.508 | 2695.258 |  | 38.2375
39.1 | 151.4124 | 150.575 | 108.3022 | 778.3062 | 788.964 | 388.8627 | 491.084 | 83.5066 | 0.2584 | 23.4933 | 2597.626 | 2733.592 |  | 38.1847
39.1084 | 151.4517 | 150.4941 | 108.4633 | 777.7949 | 789.3148 | 390.6145 | 493.0849 | 83.1407 | 0.26397 | 23.4982 | 2574.847 | 2738.768 |  | 38.1154
39.1167 | 151.5186 | 150.606 | 108.5641 | 777.8972 | 789.2216 | 391.1543 | 494.4792 | 82.6643 | 0.26981 | 23.5261 | 2581.763 | 2702.543 |  | 38.0408
39.125 | 151.5708 | 150.5264 | 108.67 | 778.6334 | 789.1666 | 390.1521 | 493.0357 | 83.3913 | 0.27418 | 23.5455 | 2558.536 | 2700.656 |  | 37.9926
39.1333 | 151.6089 | 150.6153 | 108.7346 | 778.7984 | 788.375 | 389.2699 | 491.5946 | 83.5314 | 0.29046 | 23.5053 | 2591.996 | 2712.802 |  | 37.969
39.1417 | 151.6866 | 150.7717 | 108.4441 | 778.2551 | 789.3724 | 387.8267 | 490.4372 | 83.1641 | 0.25591 | 23.4836 | 2589.083 | 2668.867 |  | 37.983
39.15 | 151.6414 | 150.6269 | 108.1688 | 777.9979 | 789.2053 | 390.3084 | 493.0008 | 82.6108 | 0.26528 | 23.4692 | 2576.312 | 2705.606 |  | 38.0022
39.1583 | 151.6465 | 150.6394 | 108.0545 | 778.6282 | 788.6772 | 388.6134 | 490.706 | 83.1454 | 0.26015 | 23.4818 | 2577.602 | 2682.224 |  | 38.1475
39.1667 | 151.5456 | 150.589 | 107.9389 | 777.8559 | 788.9611 | 389.4641 | 491.9609 | 83.623 | 0.26792 | 23.4006 | 2602.402 | 2710.94 |  | 38.126
39.175 | 151.5044 | 150.4244 | 107.8621 | 778.3152 | 788.8708 | 389.2342 | 491.3709 | 83.353 | 0.29265 | 23.4208 | 2613.558 | 2716.501 |  | 38.3092
39.1833 | 151.5058 | 150.5147 | 108.171 | 777.8724 | 789.704 | 390.7594 | 493.5165 | 82.5085 | 0.2719 | 23.5627 | 2602.061 | 2700.685 |  | 38.1687
39.1917 | 151.4809 | 150.3223 | 108.4176 | 777.4606 | 789.3288 | 390.2831 | 493.2556 | 82.9339 | 0.2777 | 23.4394 | 2592.03 | 2720.987 |  | 37.7802
39.2 | 151.517 | 150.589 | 108.6067 | 778.0204 | 788.6832 | 389.5141 | 491.7182 | 83.4683 | 0.29422 | 23.5013 | 2598.659 | 2670.691 |  | 37.9389
39.2084 | 151.6037 | 150.5191 | 108.7838 | 777.3884 | 788.8624 | 388.9835 | 491.3974 | 83.3702 | 0.30082 | 23.4712 | 2594.522 | 2710.232 |  | 37.9488
39.2167 | 151.6013 | 150.7228 | 108.7014 | 777.9439 | 789.0866 | 389.2018 | 491.8311 | 82.6928 | 0.26956 | 23.4862 | 2599.453 | 2707.134 |  | 38.1127
39.225 | 151.6397 | 150.6401 | 108.3571 | 778.0153 | 788.8429 | 390.0861 | 492.7036 | 82.9517 | 0.25999 | 23.5275 | 2562.729 | 2698.605 |  | 38.0001
39.2333 | 151.5891 | 150.6973 | 108.1258 | 778.2684 | 788.9896 | 389.5445 | 492.3719 | 83.3603 | 0.25455 | 23.4485 | 2595.105 | 2678.475 |  | 38.0784
39.2417 | 151.5557 | 150.6182 | 107.8937 | 778.2488 | 788.771 | 389.8702 | 492.124 | 83.4806 | 0.29337 | 23.4722 | 2598.827 | 2718.587 |  | 38.3329
39.25 | 151.5653 | 150.5472 | 107.8291 | 778.3276 | 789.0673 | 390.4723 | 493.1512 | 82.9781 | 0.27317 | 23.5709 | 2579.465 | 2698.491 |  | 37.9592
39.2584 | 151.4579 | 150.4593 | 108.0403 | 777.5631 | 788.9154 | 390.8114 | 493.751 | 82.5728 | 0.27628 | 23.581 | 2609.27 | 2697.154 |  | 38.0089
39.2667 | 151.4378 | 150.5329 | 108.242 | 777.7936 | 789.132 | 390.4584 | 493.3157 | 82.8321 | 0.2819 | 23.5695 | 2618.807 | 2678.083 |  | 38.0181
39.275 | 151.4515 | 150.477 | 108.5012 | 777.171 | 788.8121 | 389.4559 | 491.6969 | 83.4095 | 0.28064 | 23.4945 | 2570.535 | 2721.656 |  | 37.847
39.2833 | 151.5608 | 150.5685 | 108.6228 | 777.6679 | 788.7728 | 388.6551 | 491.1575 | 83.1553 | 0.28629 | 23.4761 | 2587.385 | 2737.102 |  | 38.0542
39.2917 | 151.5945 | 150.5962 | 108.6986 | 778.1484 | 789.1354 | 388.507 | 491.0315 | 82.7172 | 0.2773 | 23.5026 | 2600.28 | 2702.349 |  | 38.2355
39.3 | 151.6299 | 150.6726 | 108.6923 | 778.0861 | 789.095 | 389.2112 | 491.8287 | 82.664 | 0.27704 | 23.6319 | 2589.809 | 2710.902 |  | 37.9583
39.3083 | 151.7264 | 150.6912 | 108.3389 | 778.3333 | 789.1907 | 389.6745 | 492.4677 | 83.4038 | 0.27696 | 23.5221 | 2598.177 | 2722.941 |  | 38.1437
39.3167 | 151.6382 | 150.6495 | 108.0337 | 777.9924 | 788.6179 | 389.1874 | 491.3082 | 83.1096 | 0.29706 | 23.5384 | 2587.317 | 2733.012 |  | 38.062
39.325 | 151.6336 | 150.5707 | 107.8293 | 777.769 | 788.4632 | 388.4454 | 490.9502 | 82.8216 | 0.29591 | 23.4311 | 2617.198 | 2748.333 |  | 38.057
39.3334 | 151.5307 | 150.406 | 107.761 | 777.8666 | 788.8022 | 390.1124 | 492.0505 | 82.8782 | 0.282 | 23.5318 | 2585.181 | 2688.844 |  | 38.2253
39.3417 | 151.4418 | 150.4464 | 108.1386 | 777.4262 | 789.2263 | 390.1781 | 493.3112 | 83.4282 | 0.28847 | 23.5034 | 2570.739 | 2694.752 |  | 38.0849
39.35 | 151.5255 | 150.4555 | 108.3758 | 777.8392 | 788.5702 | 390.5308 | 493.6793 | 83.3661 | 0.30216 | 23.564 | 2571.297 | 2679.371 |  | 38.0633
39.3583 | 151.5456 | 150.5646 | 108.6222 | 777.863 | 789.2897 | 389.6401 | 492.6671 | 82.8895 | 0.27422 | 23.5648 | 2578.036 | 2701.218 |  | 37.8517
39.3667 | 151.5827 | 150.5821 | 108.8161 | 777.7795 | 788.4126 | 388.9244 | 491.2339 | 82.745 | 0.2681 | 23.4577 | 2579.902 | 2695.932 |  | 37.8138
39.375 | 151.7033 | 150.6704 | 108.6602 | 777.8514 | 789.6611 | 389.3306 | 492.2415 | 83.4219 | 0.28556 | 23.4742 | 2596.115 | 2684.278 |  | 37.8248
39.3834 | 151.7279 | 150.6826 | 108.4641 | 777.5118 | 789.2667 | 386.8447 | 488.7158 | 83.5065 | 0.31023 | 23.5203 | 2568.881 | 2710.169 |  | 37.7325
39.3917 | 151.6222 | 150.678 | 108.2134 | 777.8901 | 788.85 | 388.2821 | 490.5246 | 82.7665 | 0.29553 | 23.4804 | 2593.311 | 2657.291 |  | 38.0822
39.4 | 151.6107 | 150.5465 | 107.9916 | 777.9118 | 788.8899 | 390.9468 | 494.2336 | 82.6987 | 0.28476 | 23.5368 | 2578.645 | 2650.281 |  | 38.3572
39.4083 | 151.5045 | 150.5349 | 107.8343 | 777.6596 | 788.6313 | 391.1239 | 493.8716 | 83.3711 | 0.2839 | 23.4919 | 2574.849 | 2721.918 |  | 38.2827
39.4167 | 151.4491 | 150.5529 | 107.7402 | 778.3041 | 789.0413 | 391.1469 | 493.743 | 83.5466 | 0.27824 | 23.4829 | 2575.8 | 2727.886 |  | 38.1573
39.425 | 151.4263 | 150.459 | 108.2174 | 777.4374 | 788.5106 | 392.3704 | 495.4957 | 82.9474 | 0.27524 | 23.5707 | 2610.133 | 2692.691 |  | 38.075
39.4333 | 151.4333 | 150.489 | 108.4363 | 778.1102 | 789.2648 | 389.8203 | 492.2945 | 82.5169 | 0.26491 | 23.5553 | 2637.093 | 2684.324 |  | 38.0761
39.4417 | 151.5263 | 150.4469 | 108.5548 | 778.142 | 789.2372 | 390.5191 | 493.0627 | 82.9512 | 0.28411 | 23.585 | 2577.42 | 2678.082 |  | 38.1498
39.45 | 151.57 | 150.5288 | 108.6623 | 777.6635 | 789.2592 | 389.7604 | 492.5197 | 83.3902 | 0.27713 | 23.5174 | 2537.667 | 2679.158 |  | 38.1298
39.4583 | 151.6183 | 150.6629 | 108.7046 | 778.3687 | 789.4938 | 388.7736 | 491.1131 | 83.3802 | 0.29895 | 23.4648 | 2594.283 | 2718.211 |  | 38.0648
39.4667 | 151.6349 | 150.7285 | 108.5106 | 777.8846 | 788.827 | 388.5316 | 491.0083 | 82.7713 | 0.28034 | 23.5453 | 2619.105 | 2690.728 |  | 38.0433
39.475 | 151.6342 | 150.7542 | 108.2494 | 778.4661 | 789.2642 | 389.866 | 492.4254 | 82.6946 | 0.27422 | 23.5532 | 2587.284 | 2708.25 |  | 38.15
39.4834 | 151.6082 | 150.5753 | 108.1117 | 777.4656 | 789.0971 | 389.2369 | 492.0894 | 83.03 | 0.27723 | 23.4778 | 2604.844 | 2713.104 |  | 38.0717
39.4917 | 151.4725 | 150.5549 | 108.0431 | 777.8877 | 789.9692 | 389.3114 | 491.9575 | 83.4218 | 0.28851 | 23.5193 | 2584.408 | 2670.87 |  | 38.2528
39.5 | 151.5002 | 150.5666 | 107.9113 | 777.8209 | 789.2513 | 391.6862 | 494.5466 | 83.0093 | 0.2834 | 23.4359 | 2589.974 | 2740.086 |  | 38.3485
39.5083 | 151.4878 | 150.5025 | 107.8404 | 777.891 | 789.3379 | 390.6562 | 494.2317 | 82.5303 | 0.2979 | 23.4899 | 2597.065 | 2688.68 |  | 38.077
39.5167 | 151.4079 | 150.4843 | 108.1518 | 777.9598 | 789.1658 | 389.7641 | 492.2274 | 83.0866 | 0.28616 | 23.5602 | 2561.008 | 2704.812 |  | 38.4066
39.525 | 151.4543 | 150.4057 | 108.3329 | 778.4006 | 789.2701 | 391.7253 | 494.5406 | 83.5652 | 0.30769 | 23.5511 | 2570.191 | 2693.876 |  | 38.485
39.5333 | 151.4836 | 150.578 | 108.4827 | 777.882 | 789.1212 | 390.2187 | 492.683 | 83.2499 | 0.27666 | 23.4734 | 2612.241 | 2708.091 |  | 38.4622
39.5417 | 151.5441 | 150.5113 | 108.6698 | 777.5026 | 789.2656 | 390.9568 | 493.6971 | 82.5857 | 0.2849 | 23.5522 | 2601.892 | 2688.399 |  | 38.4429
39.55 | 151.561 | 150.5824 | 108.6755 | 778.0485 | 788.7625 | 390.0153 | 492.7021 | 82.9807 | 0.26303 | 23.5395 | 2624.221 | 2703.239 |  | 38.236
39.5583 | 151.6667 | 150.6087 | 108.6374 | 778.1348 | 789.5192 | 390.1272 | 493.3958 | 83.5527 | 0.28963 | 23.5174 | 2607.521 | 2723.78 |  | 38.2471
39.5667 | 151.6599 | 150.6238 | 108.2665 | 778.3715 | 789.1945 | 389.0877 | 491.342 | 83.2409 | 0.27389 | 23.4928 | 2597.681 | 2701.79 |  | 38.2493
39.575 | 151.615 | 150.6182 | 108.1216 | 777.8936 | 789.7871 | 389.1022 | 491.5275 | 82.614 | 0.27946 | 23.5475 | 2604.519 | 2679.065 |  | 38.2589
39.5834 | 151.5549 | 150.5161 | 108.005 | 778.3397 | 788.6233 | 389.6612 | 492.7119 | 82.9689 | 0.29995 | 23.5163 | 2605.228 | 2646.828 |  | 38.1377
39.5917 | 151.5396 | 150.5237 | 107.8764 | 777.9404 | 788.5891 | 390.4417 | 493.3591 | 83.5311 | 0.28732 | 23.5831 | 2611.531 | 2674.643 |  | 37.9846
39.6 | 151.506 | 150.5405 | 107.8407 | 777.8553 | 788.7897 | 389.2793 | 491.471 | 83.1798 | 0.27599 | 23.4607 | 2587.538 | 2750.28 |  | 38.0442
39.6083 | 151.4244 | 150.4955 | 108.1573 | 777.9047 | 789.3507 | 390.8003 | 493.7008 | 82.49 | 0.27407 | 23.5591 | 2586.716 | 2718.703 |  | 38.3247
39.6167 | 151.4379 | 150.4557 | 108.3779 | 777.4464 | 788.7949 | 390.7012 | 493.1425 | 82.8218 | 0.27388 | 23.5936 | 2621.107 | 2667.545 |  | 38.0823
39.625 | 151.5462 | 150.5451 | 108.4934 | 776.8768 | 789.2497 | 390.0374 | 493.1702 | 83.4956 | 0.28994 | 23.4043 | 2611.469 | 2716.156 |  | 38.3019
39.6334 | 151.5501 | 150.6306 | 108.5728 | 777.871 | 789.5931 | 390.5674 | 493.2789 | 83.0329 | 0.29444 | 23.5845 | 2607.644 | 2710.325 |  | 38.2696
39.6417 | 151.5862 | 150.6205 | 108.7417 | 777.816 | 789.1959 | 389.4786 | 491.9683 | 82.5998 | 0.26822 | 23.5202 | 2629.108 | 2708.248 |  | 38.277
39.65 | 151.6906 | 150.5742 | 108.6352 | 777.9584 | 789.2461 | 389.3818 | 492.4422 | 82.92 | 0.2754 | 23.5607 | 2595.783 | 2703.431 |  | 38.1842
39.6583 | 151.677 | 150.6331 | 108.3786 | 777.9443 | 789.1663 | 390.1668 | 493.2481 | 83.617 | 0.27768 | 23.5648 | 2606.584 | 2723.766 |  | 38.2708
39.6667 | 151.676 | 150.6472 | 108.1364 | 778.0676 | 789.6536 | 389.1162 | 492.0855 | 83.1708 | 0.29723 | 23.4654 | 2603.222 | 2732.925 |  | 38.1401
39.675 | 151.5899 | 150.6048 | 108.0051 | 778.3883 | 789.3212 | 389.3583 | 492.266 | 82.6356 | 0.28896 | 23.532 | 2574.237 | 2697.687 |  | 38.1447
39.6833 | 151.5253 | 150.5717 | 107.9085 | 778.305 | 789.3666 | 390.3726 | 492.8355 | 82.8813 | 0.29073 | 23.5068 | 2592.194 | 2660.911 |  | 38.2841
39.6917 | 151.5025 | 150.4904 | 107.8381 | 778.0421 | 789.2566 | 389.2834 | 491.7293 | 83.6076 | 0.30139 | 23.4409 | 2618.705 | 2714.848 |  | 38.3127
39.7 | 151.4783 | 150.6173 | 108.1999 | 778.3569 | 788.8674 | 389.7229 | 492.1435 | 83.2874 | 0.31119 | 23.5161 | 2598.875 | 2728.369 |  | 38.2898
39.7084 | 151.5277 | 150.5884 | 108.3769 | 777.9493 | 789.2228 | 389.5075 | 492.3658 | 82.7068 | 0.2848 | 23.5882 | 2619.069 | 2684.689 |  | 38.3762
39.7167 | 151.5913 | 150.5901 | 108.5943 | 777.9232 | 788.6443 | 389.182 | 491.1894 | 82.8603 | 0.28072 | 23.4023 | 2607.551 | 2670.364 |  | 38.273
39.725 | 151.5816 | 150.6149 | 108.7344 | 777.6465 | 788.6198 | 389.6268 | 491.5786 | 83.4099 | 0.28921 | 23.4614 | 2598.081 | 2682.091 |  | 38.3539
39.7333 | 151.685 | 150.711 | 108.7804 | 777.383 | 789.6538 | 388.5046 | 490.8948 | 83.2344 | 0.30182 | 23.5755 | 2599.963 | 2660.057 |  | 37.7893
39.7417 | 151.7313 | 150.6877 | 108.3447 | 777.6333 | 789.4698 | 388.9347 | 491.6377 | 82.6895 | 0.27089 | 23.5313 | 2601.073 | 2716.373 |  | 37.65
39.75 | 151.7 | 150.7279 | 108.1461 | 777.4911 | 789.141 | 389.1821 | 491.8065 | 82.9271 | 0.28982 | 23.5087 | 2600.715 | 2689.54 |  | 37.8741
39.7584 | 151.6575 | 150.6472 | 107.9752 | 777.6773 | 788.8771 | 388.4828 | 490.9233 | 83.5565 | 0.29687 | 23.5463 | 2601.371 | 2712.186 |  | 38.0795
39.7667 | 151.5403 | 150.5576 | 107.7221 | 777.5364 | 788.7403 | 390.6606 | 493.681 | 83.2669 | 0.28619 | 23.4947 | 2603.055 | 2701.688 |  | 38.1418
39.775 | 151.4994 | 150.602 | 108.0037 | 778.3331 | 789.0327 | 389.37 | 491.8833 | 82.5485 | 0.28516 | 23.5413 | 2611.903 | 2702.937 |  | 38.1936
39.7833 | 151.4911 | 150.4082 | 108.2089 | 778.3446 | 788.7857 | 390.9052 | 493.6769 | 83.0883 | 0.26938 | 23.5581 | 2602.665 | 2706.566 |  | 38.2353
39.7917 | 151.466 | 150.426 | 108.4224 | 777.9243 | 788.6645 | 390.2553 | 493.131 | 83.4651 | 0.28899 | 23.5149 | 2599.44 | 2676.264 |  | 37.952
39.8 | 151.5241 | 150.6332 | 108.6406 | 777.8288 | 789.3736 | 389.417 | 491.5875 | 83.392 | 0.29655 | 23.4691 | 2600.525 | 2692.031 |  | 38.04
39.8083 | 151.6229 | 150.7517 | 108.8852 | 778.2939 | 789.1891 | 389.3305 | 491.9956 | 82.6225 | 0.28766 | 23.505 | 2606.346 | 2706.05 |  | 38.1822
39.8167 | 151.6613 | 150.6447 | 108.6141 | 778.8873 | 789.4763 | 389.6432 | 492.0278 | 83.0766 | 0.27582 | 23.4633 | 2587.398 | 2671.151 |  | 38.01
39.825 | 151.6772 | 150.6807 | 108.3128 | 778.1849 | 789.2783 | 389.3445 | 491.838 | 83.4905 | 0.29671 | 23.5226 | 2560.98 | 2695.577 |  | 37.9911
39.8333 | 151.644 | 150.7054 | 108.111 | 777.9393 | 789.3242 | 388.8381 | 491.238 | 83.3536 | 0.29045 | 23.5729 | 2621.649 | 2653.566 |  | 37.9927
39.8417 | 151.547 | 150.5745 | 107.9425 | 777.4895 | 788.8898 | 390.0267 | 492.5864 | 82.6492 | 0.28691 | 23.5612 | 2595.377 | 2694.665 |  | 37.9738
39.85 | 151.537 | 150.5836 | 107.7907 | 777.9442 | 788.8673 | 390.3779 | 492.7336 | 82.8013 | 0.26686 | 23.5264 | 2610.517 | 2702.879 |  | 38.0003
39.8584 | 151.4709 | 150.514 | 108.0534 | 778.0192 | 789.3154 | 390.683 | 493.7063 | 83.4606 | 0.2681 | 23.533 | 2622.92 | 2662.608 |  | 38.1296
39.8667 | 151.3948 | 150.4012 | 108.3035 | 777.4896 | 788.7926 | 391.0932 | 493.8761 | 83.3038 | 0.28068 | 23.5513 | 2582.885 | 2710.175 |  | 38.0019
39.875 | 151.5417 | 150.4768 | 108.4838 | 777.559 | 789.848 | 389.6535 | 492.2283 | 82.633 | 0.29848 | 23.582 | 2597.803 | 2706.62 |  | 37.8449
39.8833 | 151.4921 | 150.521 | 108.6459 | 778.0093 | 789.0643 | 391.2945 | 494.2156 | 82.7557 | 0.279 | 23.5601 | 2586.752 | 2730.718 |  | 38.0236
39.8917 | 151.5858 | 150.6514 | 108.8715 | 778.8821 | 788.3936 | 390.2157 | 492.725 | 83.4213 | 0.28615 | 23.4249 | 2592.247 | 2739.258 |  | 37.3295
39.9 | 151.6567 | 150.6783 | 108.501 | 778.4178 | 788.4217 | 388.4305 | 490.7737 | 83.5507 | 0.27867 | 23.4683 | 2601.783 | 2657.827 |  | 36.8207
39.9083 | 151.6481 | 150.7098 | 108.2913 | 777.9014 | 788.1942 | 388.5967 | 491.1786 | 82.9974 | 0.27632 | 23.5139 | 2602.615 | 2675.97 |  | 36.365
39.9167 | 151.6668 | 150.657 | 108.1603 | 777.6401 | 788.0778 | 389.1066 | 491.1326 | 82.4421 | 0.27411 | 23.5065 | 2584.653 | 2727.095 |  | 36.0685
39.925 | 151.6193 | 150.6488 | 108.0796 | 777.744 | 788.4695 | 389.1407 | 491.2502 | 82.9536 | 0.24483 | 23.4715 | 2582.809 | 2686.095 |  | 35.8725
39.9333 | 151.5529 | 150.5545 | 107.9777 | 778.2717 | 789.0616 | 390.3932 | 493.0529 | 83.4832 | 0.29058 | 23.5539 | 2587.229 | 2707.871 |  | 35.7508
39.9417 | 151.5271 | 150.4108 | 107.8928 | 778.431 | 788.4576 | 391.6386 | 494.8626 | 83.2324 | 0.29856 | 23.4765 | 2590.348 | 2731.309 |  | 35.4853
39.95 | 151.484 | 150.5307 | 108.0923 | 777.9534 | 787.8252 | 390.0111 | 492.0419 | 82.6071 | 0.27362 | 23.4562 | 2628.99 | 2710.901 |  | 35.2255
39.9584 | 151.5263 | 150.4435 | 108.2515 | 778.2208 | 788.5728 | 390.7533 | 493.4474 | 82.9931 | 0.27808 | 23.4677 | 2584.4 | 2718.899 |  | 35.0532
39.9667 | 151.4946 | 150.4613 | 108.3395 | 778.4261 | 788.1404 | 390.7865 | 493.4787 | 83.5068 | 0.27931 | 23.5489 | 2601.458 | 2655.834 |  | 34.9712
39.975 | 151.4964 | 150.5224 | 108.5127 | 777.7258 | 788.4343 | 390.6172 | 493.4669 | 83.1979 | 0.29266 | 23.4246 | 2604.29 | 2709.147 |  | 34.9165
39.9833 | 151.5428 | 150.5225 | 108.6489 | 778.4138 | 789.0082 | 389.9128 | 492.7378 | 82.6109 | 0.26193 | 23.5331 | 2558.806 | 2714.869 |  | 34.7515
39.9917 | 151.6255 | 150.62 | 108.7281 | 777.9389 | 789.2117 | 390.0311 | 492.5052 | 83.0971 | 0.25218 | 23.4608 | 2581.475 | 2657.659 |  | 34.7343
40.0083 | 150.2585 | 149.2828 | 108.5886 | 781.1651 | 794.511 | 397.6467 | 501.9723 | 83.4182 | 0.27626 | 23.5548 | 2392.695 | 2598.456 |  | 33.4964
40.0167 | 150.8729 | 149.9283 | 108.4041 | 780.7906 | 794.1231 | 393.9662 | 498.2023 | 82.9697 | 0.27269 | 23.5337 | 2446.271 | 2624.618 |  | 33.4719
40.025 | 151.4063 | 150.4383 | 108.4583 | 780.1604 | 794.8588 | 391.861 | 496.0011 | 82.735 | 0.25567 | 23.4783 | 2413.284 | 2592.582 |  | 33.5874
40.0334 | 151.8895 | 151.0456 | 108.5444 | 780.3963 | 794.0089 | 388.5298 | 491.7963 | 83.4053 | 0.28415 | 23.4302 | 2466.183 | 2610.619 |  | 33.9577
40.0417 | 152.271 | 151.3282 | 108.4246 | 779.7491 | 794.1416 | 387.7107 | 491.2526 | 83.5037 | 0.27763 | 23.5341 | 2455.842 | 2589.126 |  | 33.8361
40.05 | 152.4702 | 151.5734 | 108.3659 | 779.7969 | 794.0269 | 386.7094 | 490.6497 | 82.902 | 0.26339 | 23.5307 | 2446.046 | 2644.423 |  | 33.7548
40.0583 | 152.6229 | 151.7392 | 108.3928 | 780.3778 | 793.7018 | 385.8701 | 488.7127 | 82.6046 | 0.25787 | 23.4817 | 2525.117 | 2646.882 |  | 33.5934
40.0667 | 152.5817 | 151.7154 | 108.346 | 779.7453 | 793.6223 | 386.1057 | 489.5237 | 83.3556 | 0.25406 | 23.5243 | 2440.354 | 2625.565 |  | 33.7797
40.075 | 152.5627 | 151.6648 | 108.4459 | 779.7167 | 794.0187 | 385.424 | 488.0324 | 83.5454 | 0.27828 | 23.4619 | 2447.143 | 2626.249 |  | 33.8402
40.0834 | 152.4188 | 151.5717 | 108.3862 | 780.2549 | 793.9119 | 385.7836 | 488.8221 | 83.025 | 0.27598 | 23.5177 | 2455.13 | 2654.723 |  | 33.8841
40.0917 | 152.2197 | 151.3029 | 108.2666 | 779.676 | 793.9922 | 388.7905 | 492.3915 | 82.6924 | 0.26811 | 23.5681 | 2488.816 | 2643.683 |  | 33.789
40.1 | 151.8735 | 150.8917 | 108.2179 | 780.2894 | 793.8889 | 388.1266 | 491.1075 | 83.4882 | 0.27914 | 23.5826 | 2460.378 | 2637.332 |  | 34.151
40.1083 | 151.6274 | 150.7115 | 108.1537 | 779.2759 | 793.8943 | 389.7526 | 492.8401 | 83.6597 | 0.27269 | 23.4804 | 2490.607 | 2649.253 |  | 34.3611
40.1167 | 151.3799 | 150.5083 | 108.082 | 779.7698 | 792.8609 | 392.319 | 496.322 | 83.1159 | 0.28098 | 23.5558 | 2514.512 | 2659.119 |  | 34.4129
40.125 | 151.338 | 150.3326 | 108.0475 | 779.5 | 793.5675 | 392.2105 | 495.5579 | 82.6715 | 0.25406 | 23.6316 | 2510.957 | 2664.56 |  | 34.5863
40.1334 | 151.29 | 150.4055 | 108.0534 | 779.4068 | 793.4354 | 391.9723 | 495.5125 | 83.0869 | 0.25502 | 23.4239 | 2495.501 | 2627.111 |  | 34.4064
40.1417 | 151.3268 | 150.3055 | 108.4843 | 778.9713 | 793.1765 | 391.9992 | 495.0071 | 83.6072 | 0.27359 | 23.4658 | 2454.261 | 2659.941 |  | 34.4371
40.15 | 151.4424 | 150.4913 | 108.6932 | 779.2966 | 793.2986 | 390.3216 | 493.4876 | 83.3283 | 0.28961 | 23.4867 | 2482.705 | 2662.125 |  | 34.2769
40.1583 | 151.5659 | 150.6421 | 108.8707 | 779.3088 | 793.1193 | 391.0209 | 494.074 | 82.7206 | 0.27622 | 23.449 | 2500.259 | 2632.911 |  | 34.0122
40.1667 | 151.618 | 150.6723 | 108.6743 | 779.2922 | 793.5308 | 390.4697 | 493.7403 | 83.0548 | 0.24139 | 23.563 | 2488.383 | 2695.696 |  | 34.4171
40.175 | 151.6263 | 150.686 | 108.3762 | 779.271 | 793.022 | 390.6322 | 494.2766 | 83.4431 | 0.25792 | 23.443 | 2533.448 | 2669.113 |  | 34.489
40.1833 | 151.6395 | 150.6966 | 108.1691 | 779.7673 | 792.6236 | 390.6641 | 493.9686 | 83.2023 | 0.2855 | 23.5354 | 2472.856 | 2668.403 |  | 34.4519
40.1917 | 151.5859 | 150.7027 | 108.0008 | 779.256 | 793.0222 | 391.1164 | 494.2524 | 82.6244 | 0.26846 | 23.4328 | 2501.279 | 2691.6 |  | 34.7074
40.2 | 151.5825 | 150.6622 | 107.875 | 779.0443 | 792.9898 | 390.5806 | 493.9129 | 82.9575 | 0.23727 | 23.4758 | 2518.453 | 2655.471 |  | 34.6372
40.2083 | 151.5099 | 150.5775 | 108.1153 | 779.674 | 792.9875 | 389.9955 | 492.9461 | 83.5092 | 0.26707 | 23.5105 | 2468.963 | 2696.379 |  | 34.6216
40.2167 | 151.4896 | 150.6117 | 108.2902 | 779.6151 | 792.9745 | 389.4026 | 492.3352 | 83.0485 | 0.2942 | 23.4918 | 2542.661 | 2652.669 |  | 34.9479
40.225 | 151.5496 | 150.6795 | 108.4505 | 778.9284 | 792.77 | 389.6195 | 492.319 | 82.6946 | 0.26593 | 23.4726 | 2520.399 | 2693.383 |  | 35.0623
40.2334 | 151.563 | 150.6371 | 108.5892 | 778.8079 | 793.0683 | 388.485 | 491.5764 | 83.0683 | 0.2378 | 23.4956 | 2538.618 | 2658.919 |  | 35.1512
40.2417 | 151.6083 | 150.6634 | 108.7225 | 779.7134 | 792.7371 | 390.3085 | 493.9818 | 83.5419 | 0.25122 | 23.5718 | 2505.755 | 2677.904 |  | 35.2307
40.25 | 151.68 | 150.7683 | 108.8098 | 779.6712 | 793.5194 | 388.8815 | 491.4427 | 82.7812 | 0.262 | 23.4898 | 2486.28 | 2663.478 |  | 35.4128
40.2583 | 151.6842 | 150.8208 | 108.4271 | 779.1885 | 792.9723 | 390.4474 | 493.9384 | 82.6649 | 0.26158 | 23.3911 | 2530.483 | 2657.937 |  | 35.6039
40.2667 | 151.6756 | 150.7415 | 108.2474 | 778.5536 | 792.4028 | 391.0545 | 494.8291 | 82.9451 | 0.27046 | 23.4743 | 2501.679 | 2681.869 |  | 35.8418
40.275 | 151.6328 | 150.7497 | 108.0969 | 778.8304 | 792.8149 | 390.5089 | 493.4161 | 83.4273 | 0.24493 | 23.5313 | 2517.109 | 2703.397 |  | 35.8175
40.2833 | 151.5752 | 150.583 | 107.9901 | 778.7993 | 792.262 | 388.7966 | 491.9765 | 83.0836 | 0.26448 | 23.5449 | 2533.034 | 2671.159 |  | 35.6948
40.2917 | 151.4442 | 150.6239 | 107.8929 | 778.7908 | 792.0064 | 392.5988 | 495.9662 | 82.556 | 0.26431 | 23.4999 | 2535.953 | 2693.138 |  | 35.3843
40.3 | 151.4509 | 150.5078 | 108.1925 | 778.7213 | 792.4334 | 391.1097 | 494.6033 | 82.9719 | 0.26103 | 23.4731 | 2504.99 | 2692.257 |  | 35.7656
40.3083 | 151.448 | 150.5175 | 108.3472 | 779.0812 | 792.4836 | 390.8464 | 494.085 | 83.4651 | 0.24585 | 23.4505 | 2518.006 | 2656.077 |  | 35.8019
40.3167 | 151.5093 | 150.6711 | 108.449 | 779.5056 | 792.8148 | 390.6409 | 493.1811 | 82.8721 | 0.25652 | 23.5623 | 2521.028 | 2668.458 |  | 35.9237
40.325 | 151.565 | 150.6545 | 108.6652 | 778.8685 | 792.6847 | 390.6909 | 493.729 | 82.6499 | 0.2593 | 23.483 | 2531.807 | 2706.213 |  | 35.8455
40.3334 | 151.6191 | 150.6097 | 108.7252 | 779.1696 | 792.0591 | 391.0226 | 494.5945 | 83.3226 | 0.26791 | 23.4392 | 2537.98 | 2697.638 |  | 35.9082
40.3417 | 151.7022 | 150.84 | 108.5524 | 779.0751 | 792.2101 | 390.0214 | 493.3382 | 83.5632 | 0.29538 | 23.6026 | 2509.417 | 2702.296 |  | 35.8103
40.35 | 151.6347 | 150.6959 | 108.3767 | 778.7217 | 792.2358 | 389.0626 | 492.2699 | 83.1482 | 0.25683 | 23.4926 | 2509.433 | 2738.628 |  | 36.0855
40.3583 | 151.5447 | 150.734 | 108.1841 | 778.7855 | 791.9438 | 389.8126 | 493.3147 | 82.6295 | 0.2722 | 23.4733 | 2519.484 | 2713.705 |  | 35.885
40.3667 | 151.5425 | 150.6064 | 108.0613 | 778.9052 | 792.4554 | 389.6481 | 492.7251 | 83.2576 | 0.26265 | 23.5671 | 2524.243 | 2673.713 |  | 36.0252
40.375 | 151.5524 | 150.5789 | 108.0543 | 778.707 | 791.6566 | 390.4179 | 493.3455 | 83.3248 | 0.26989 | 23.5185 | 2549.299 | 2686.688 |  | 35.7474
40.3833 | 151.5437 | 150.6059 | 108.0315 | 778.2325 | 791.9971 | 390.0275 | 492.8345 | 83.3478 | 0.25678 | 23.4863 | 2549.032 | 2703.306 |  | 35.9404
40.3917 | 151.4312 | 150.4976 | 107.9113 | 778.2561 | 792.161 | 389.6151 | 492.3765 | 82.6306 | 0.26784 | 23.4697 | 2502.73 | 2676.898 |  | 35.9317
40.4 | 151.4315 | 150.4858 | 108.2328 | 778.5106 | 791.9557 | 390.3889 | 493.288 | 82.9555 | 0.25882 | 23.5205 | 2523.367 | 2675.078 |  | 35.8276
40.4084 | 151.4075 | 150.5854 | 108.3601 | 778.6666 | 791.7446 | 391.3058 | 494.6858 | 83.5091 | 0.26125 | 23.5605 | 2531.053 | 2708.645 |  | 35.5848
40.4167 | 151.4764 | 150.49 | 108.4732 | 778.6844 | 792.6301 | 390.2614 | 493.985 | 83.2238 | 0.26128 | 23.4095 | 2552.604 | 2720.216 |  | 35.4869
40.425 | 151.5306 | 150.5697 | 108.5609 | 778.6936 | 792.7316 | 390.2151 | 493.2523 | 82.5966 | 0.24856 | 23.5797 | 2507.719 | 2710.692 |  | 35.799
40.4333 | 151.5511 | 150.7247 | 108.6705 | 779.1564 | 792.4177 | 389.555 | 492.3785 | 83.1384 | 0.26487 | 23.3664 | 2508.854 | 2704.265 |  | 35.8636
40.4417 | 151.5892 | 150.7083 | 108.6594 | 778.5774 | 792.64 | 390.0414 | 492.7879 | 83.5756 | 0.27099 | 23.5322 | 2531.669 | 2696.854 |  | 35.9267
40.45 | 151.611 | 150.7214 | 108.3884 | 778.7665 | 791.6095 | 390.3429 | 493.9884 | 82.9261 | 0.27672 | 23.5022 | 2566.673 | 2670.143 |  | 35.7999
40.4584 | 151.602 | 150.7288 | 108.2047 | 779.0756 | 792.0311 | 388.4115 | 491.2312 | 82.8259 | 0.25868 | 23.5646 | 2543.119 | 2687.974 |  | 35.9267
40.4667 | 151.5867 | 150.7063 | 108.0835 | 778.4678 | 791.9 | 389.496 | 492.6142 | 83.1276 | 0.24871 | 23.4644 | 2574.455 | 2708.508 |  | 36.0956
40.475 | 151.4969 | 150.5831 | 107.9825 | 779.1243 | 792.331 | 389.9717 | 492.9662 | 83.4034 | 0.26604 | 23.4921 | 2515.939 | 2712.727 |  | 36.0076
40.4833 | 151.4721 | 150.6629 | 107.951 | 778.6663 | 791.5045 | 390.1634 | 493.2299 | 82.9245 | 0.26113 | 23.4517 | 2535.521 | 2704.755 |  | 36.2305
40.4917 | 151.4802 | 150.5681 | 107.9373 | 778.6313 | 792.4197 | 389.9348 | 492.7344 | 82.5352 | 0.24951 | 23.5487 | 2512.302 | 2701.045 |  | 36.2532
40.5 | 151.4908 | 150.539 | 108.29 | 777.9467 | 792.1733 | 390.8056 | 494.0544 | 83.0896 | 0.26187 | 23.4645 | 2545.599 | 2707.875 |  | 36.3237
40.5084 | 151.4235 | 150.5862 | 108.5365 | 778.5938 | 792.1005 | 389.4057 | 492.5314 | 83.5256 | 0.27658 | 23.3788 | 2541.166 | 2722.926 |  | 36.1858
40.5167 | 151.4997 | 150.5592 | 108.5617 | 778.7131 | 792.1075 | 390.3742 | 493.3333 | 82.9121 | 0.26747 | 23.5364 | 2541.508 | 2715.993 |  | 36.3242
40.525 | 151.5805 | 150.6631 | 108.7213 | 778.4857 | 792.0627 | 389.9433 | 492.601 | 82.4911 | 0.26181 | 23.505 | 2546.688 | 2696.514 |  | 36.1488
40.5333 | 151.5574 | 150.554 | 108.5289 | 778.7051 | 792.4547 | 389.2585 | 492.4994 | 83.3559 | 0.23177 | 23.5239 | 2549.936 | 2706.49 |  | 36.1671
40.5417 | 151.602 | 150.7584 | 108.3369 | 778.6163 | 792.4518 | 388.8624 | 491.6273 | 83.2679 | 0.27055 | 23.4736 | 2549.384 | 2695.737 |  | 36.0264
40.55 | 151.58 | 150.6274 | 108.1363 | 778.9286 | 791.5063 | 389.128 | 491.9787 | 82.7102 | 0.27976 | 23.4931 | 2547.518 | 2716.674 |  | 36.1691
40.5583 | 151.5567 | 150.6231 | 107.9942 | 778.6205 | 792.7403 | 390.2574 | 493.1422 | 82.5988 | 0.27099 | 23.5089 | 2564.497 | 2714.07 |  | 36.515
40.5667 | 151.4395 | 150.5292 | 107.9405 | 778.9223 | 791.925 | 390.6644 | 494.1067 | 83.0222 | 0.26448 | 23.498 | 2569.491 | 2734.098 |  | 36.4767
40.575 | 151.388 | 150.6275 | 107.9241 | 778.8777 | 792.5697 | 390.1495 | 493.2539 | 83.3276 | 0.27505 | 23.5017 | 2524.144 | 2684.88 |  | 36.4581
40.5833 | 151.399 | 150.4598 | 108.2276 | 778.6093 | 791.8242 | 390.4652 | 493.596 | 83.0359 | 0.28358 | 23.5454 | 2543.743 | 2711.224 |  | 36.6837
40.5917 | 151.4314 | 150.6127 | 108.4144 | 778.6093 | 791.872 | 390.1235 | 493.7537 | 82.5831 | 0.2547 | 23.5081 | 2551.992 | 2717.116 |  | 36.8034
40.6 | 151.4364 | 150.6194 | 108.5437 | 778.6075 | 791.3929 | 390.81 | 493.4326 | 82.7706 | 0.24592 | 23.4204 | 2569.001 | 2693.817 |  | 36.7187
40.6084 | 151.5005 | 150.5982 | 108.7005 | 778.8734 | 792.3689 | 390.9591 | 493.9748 | 83.4641 | 0.25857 | 23.5384 | 2559.158 | 2713.29 |  | 36.4629
40.6167 | 151.6065 | 150.6505 | 108.7373 | 779.0554 | 792.2501 | 389.1462 | 491.8352 | 83.099 | 0.26875 | 23.3824 | 2588.926 | 2716.785 |  | 36.4831
40.625 | 151.6608 | 150.7912 | 108.4075 | 779.0792 | 792.3331 | 390.1418 | 493.6317 | 82.5867 | 0.27681 | 23.5108 | 2559.048 | 2684.817 |  | 36.5962
40.6333 | 151.5842 | 150.6608 | 108.2284 | 778.9328 | 791.9891 | 390.4086 | 493.6736 | 83.0969 | 0.26511 | 23.4893 | 2565.651 | 2704.806 |  | 36.7186
40.6417 | 151.5749 | 150.7143 | 108.0913 | 778.5924 | 791.2086 | 390.8235 | 493.8505 | 83.3903 | 0.23644 | 23.4349 | 2537.62 | 2740.623 |  | 36.553
40.65 | 151.538 | 150.72 | 107.9459 | 778.5469 | 792.2182 | 391.6035 | 495.0086 | 83.2795 | 0.2714 | 23.5144 | 2555.946 | 2705.427 |  | 36.5765
40.6583 | 151.422 | 150.6119 | 107.8226 | 778.786 | 792.1039 | 390.9996 | 494.0141 | 82.866 | 0.26095 | 23.5194 | 2528.98 | 2682.378 |  | 36.6036
40.6667 | 151.3773 | 150.4615 | 108.0931 | 778.5581 | 792.2676 | 391.5912 | 495.2456 | 82.6555 | 0.25808 | 23.5013 | 2521.272 | 2702.993 |  | 36.777
40.675 | 151.4625 | 150.5225 | 108.2936 | 779.0258 | 791.6646 | 390.6884 | 493.5951 | 82.9511 | 0.24781 | 23.4685 | 2580.781 | 2700.329 |  | 36.6746
40.6833 | 151.4432 | 150.5869 | 108.4563 | 779.0288 | 791.7208 | 390.2117 | 493.4578 | 83.4402 | 0.24907 | 23.4133 | 2554.871 | 2727.182 |  | 36.7317
40.6917 | 151.5077 | 150.6335 | 108.6843 | 778.4078 | 791.9532 | 390.987 | 493.8692 | 83.1184 | 0.27481 | 23.4132 | 2539.736 | 2694.069 |  | 36.6291
40.7 | 151.583 | 150.6103 | 108.7921 | 778.358 | 791.6587 | 390.5972 | 494.1594 | 82.6495 | 0.25367 | 23.4308 | 2548.358 | 2697.073 |  | 37.0062
40.7084 | 151.6131 | 150.6872 | 108.446 | 778.9623 | 791.803 | 387.9832 | 490.7943 | 83.0053 | 0.2417 | 23.4879 | 2536.867 | 2707.523 |  | 37.0582
40.7167 | 151.6458 | 150.7469 | 108.235 | 778.5613 | 792.2231 | 390.2475 | 493.507 | 83.3857 | 0.2445 | 23.4759 | 2555.72 | 2675.746 |  | 37.0048
40.725 | 151.5653 | 150.8122 | 108.0612 | 778.0986 | 791.9272 | 388.1265 | 490.6132 | 83.1836 | 0.26785 | 23.5048 | 2503.788 | 2698.772 |  | 36.9484
40.7333 | 151.5424 | 150.7487 | 107.935 | 778.9847 | 791.8195 | 390.4161 | 493.5178 | 82.7422 | 0.022105 | 23.4891 | 2578.838 | 2686.025 |  | 36.9869
40.7417 | 151.4936 | 150.6511 | 107.7555 | 779.2401 | 791.9045 | 389.8741 | 492.8157 | 82.5556 | 0.032731 | 23.5488 | 2559.051 | 2663.573 |  | 36.6099
40.75 | 151.4259 | 150.5925 | 108.1096 | 779.4938 | 791.8987 | 389.8113 | 492.9468 | 83.1568 | 0.23551 | 23.4518 | 2580.498 | 2709.191 |  | 36.1591
40.7584 | 151.4417 | 150.6909 | 108.367 | 779.7466 | 791.8676 | 389.7698 | 492.4816 | 83.4731 | 0.21658 | 23.4863 | 2520.151 | 2709.156 |  | 35.7136
40.7667 | 151.4576 | 150.4499 | 108.5044 | 779.5156 | 791.7748 | 388.602 | 491.9436 | 83.1802 | 0.21412 | 23.4011 | 2554.85 | 2691.713 |  | 35.8059
40.775 | 151.592 | 150.5986 | 108.7546 | 779.4377 | 792.2545 | 389.292 | 492.8047 | 82.6754 | 0.22759 | 23.4788 | 2538.371 | 2673.326 |  | 36.2297
40.7833 | 151.6122 | 150.7855 | 108.7762 | 778.5286 | 791.8759 | 389.2349 | 492.3394 | 82.683 | 0.23432 | 23.3729 | 2571.197 | 2705.511 |  | 36.4316
40.7917 | 151.6513 | 150.7906 | 108.4162 | 778.9952 | 791.3457 | 389.3672 | 492.7121 | 83.0726 | 0.24929 | 23.4764 | 2613.255 | 2685.387 |  | 36.8146
40.8 | 151.6598 | 150.7836 | 108.1925 | 778.5122 | 791.9486 | 389.1835 | 491.3825 | 83.5094 | 0.25778 | 23.554 | 2623.6 | 2687.443 |  | 36.8887
40.8083 | 151.5893 | 150.8223 | 108.07 | 778.1408 | 791.7999 | 388.7787 | 491.1895 | 82.9361 | 0.26646 | 23.4281 | 2579.363 | 2691.249 |  | 36.8656
40.8167 | 151.5809 | 150.7308 | 107.9088 | 778.3444 | 791.919 | 389.2727 | 491.9846 | 82.4527 | 0.2816 | 23.4422 | 2618.567 | 2688.222 |  | 37.1235
40.825 | 151.5045 | 150.6669 | 107.7448 | 778.4365 | 792.7581 | 389.6826 | 493.0302 | 83.1138 | 0.28124 | 23.4517 | 2606.421 | 2686.389 |  | 37.2909
40.8334 | 151.5278 | 150.7299 | 108.0733 | 778.0419 | 792.2919 | 390.4545 | 493.4667 | 83.361 | 0.28433 | 23.515 | 2615.68 | 2688.273 |  | 37.379
40.8417 | 151.505 | 150.7022 | 108.3265 | 778.4972 | 791.9187 | 389.7733 | 492.5806 | 82.8057 | 0.28394 | 23.4976 | 2584.908 | 2686.057 |  | 37.3131
40.85 | 151.561 | 150.7059 | 108.4781 | 777.9004 | 791.3446 | 388.468 | 491.4456 | 82.5063 | 0.28567 | 23.5405 | 2623.929 | 2685.56 |  | 37.2868
40.8583 | 151.5623 | 150.6746 | 108.6428 | 778.7278 | 791.9447 | 388.5729 | 491.4194 | 83.1171 | 0.2936 | 23.48 | 2613.846 | 2699.123 |  | 37.256
40.8667 | 151.6403 | 150.7694 | 108.6836 | 777.9926 | 792.3176 | 389.6394 | 492.5133 | 83.2846 | 0.27764 | 23.537 | 2601.922 | 2687.052 |  | 37.2913
40.875 | 151.6493 | 150.8452 | 108.6332 | 778.4382 | 792.1558 | 388.9406 | 492.0062 | 82.8798 | 0.29334 | 23.5268 | 2595.568 | 2686.37 |  | 37.3106
40.8834 | 151.7144 | 150.7704 | 108.4213 | 778.447 | 791.8233 | 388.0375 | 490.7594 | 82.5308 | 0.27024 | 23.466 | 2629.447 | 2698.029 |  | 37.1861
40.8917 | 151.7287 | 150.701 | 108.3462 | 778.4814 | 791.8528 | 388.8704 | 491.9124 | 83.0685 | 0.3026 | 23.4636 | 2599.958 | 2704.761 |  | 37.3111
40.9 | 151.6446 | 150.852 | 108.2675 | 778.1976 | 792.2723 | 389.1122 | 492.0011 | 83.374 | 0.25734 | 23.5951 | 2627.607 | 2712.855 |  | 37.2897
40.9083 | 151.584 | 150.6804 | 108.2934 | 778.8007 | 792.2628 | 389.7271 | 492.7515 | 83.1389 | 0.26564 | 23.4565 | 2616.305 | 2659.952 |  | 37.3168
40.9167 | 151.5792 | 150.6842 | 108.2017 | 778.4808 | 792.2932 | 389.1614 | 492.1957 | 82.5131 | 0.26727 | 23.3977 | 2613.116 | 2698.22 |  | 37.4085
40.925 | 151.6235 | 150.6872 | 108.1158 | 778.6272 | 792.0674 | 391.0983 | 494.366 | 82.7651 | 0.2697 | 23.4429 | 2573.632 | 2725.929 |  | 37.6081
40.9333 | 151.497 | 150.794 | 108.0299 | 777.5358 | 792.4279 | 387.6869 | 490.1751 | 83.4313 | 0.27639 | 23.5241 | 2606.972 | 2700.278 |  | 37.5053
40.9417 | 151.4997 | 150.6321 | 107.9776 | 778.0256 | 792.3563 | 390.941 | 493.7469 | 82.9441 | 0.27824 | 23.5304 | 2592.639 | 2717.59 |  | 37.5602
40.95 | 151.4675 | 150.6112 | 107.9517 | 778.4115 | 792.3829 | 390.5584 | 493.7101 | 82.529 | 0.2626 | 23.4986 | 2595.18 | 2731.843 |  | 37.6128
40.9583 | 151.4633 | 150.5006 | 108.1279 | 778.4689 | 791.2753 | 390.6396 | 493.9314 | 82.8956 | 0.25379 | 23.4443 | 2579.984 | 2693.06 |  | 37.5985
40.9667 | 151.4583 | 150.5709 | 108.4008 | 778.5551 | 791.9333 | 390.3356 | 493.4337 | 83.4831 | 0.26992 | 23.4524 | 2608.417 | 2709.82 |  | 37.8089
40.975 | 151.4376 | 150.6185 | 108.624 | 778.1782 | 792.2103 | 390.2083 | 493.4948 | 83.038 | 0.24423 | 23.5394 | 2617.201 | 2719.872 |  | 37.678
40.9834 | 151.5769 | 150.6147 | 108.7689 | 778.2975 | 792.6001 | 389.293 | 492.3222 | 82.5256 | 0.27928 | 23.4222 | 2584.327 | 2728.055 |  | 37.5506
40.9917 | 151.65 | 150.7824 | 108.4949 | 778.8005 | 792.1513 | 388.9931 | 492.0229 | 83.1505 | 0.31272 | 23.5037 | 2575.188 | 2713.454 |  | 37.5314
41 | 151.6346 | 150.6168 | 108.2205 | 778.5622 | 792.288 | 389.5027 | 492.9852 | 83.5504 | 0.30449 | 23.4591 | 2588.453 | 2683.214 |  | 37.6577
41.0083 | 151.5668 | 150.6912 | 107.9987 | 778.4391 | 791.9031 | 388.6282 | 491.3069 | 82.928 | 0.28569 | 23.533 | 2611.238 | 2699.225 |  | 37.6937
41.0167 | 151.5117 | 150.5981 | 107.7847 | 778.4166 | 792.3546 | 389.8129 | 492.6899 | 82.6499 | 0.26949 | 23.4639 | 2589.254 | 2649.954 |  | 37.7251
41.025 | 151.4588 | 150.5695 | 108.0309 | 778.4708 | 792.3757 | 389.5698 | 492.4647 | 83.0374 | 0.24071 | 23.4868 | 2597.028 | 2689.987 |  | 37.6738
41.0333 | 151.4545 | 150.6112 | 108.2205 | 778.4642 | 792.2437 | 388.8893 | 491.893 | 83.4787 | 0.25082 | 23.5492 | 2583.93 | 2649.793 |  | 37.6345
41.0417 | 151.4821 | 150.607 | 108.423 | 779.1424 | 791.8685 | 390.7616 | 493.6459 | 83.0487 | 0.27153 | 23.4651 | 2595.05 | 2698.249 |  | 37.5861
41.05 | 151.5593 | 150.6026 | 108.5412 | 778.9238 | 792.4382 | 389.2104 | 491.8505 | 82.603 | 0.28897 | 23.5266 | 2593.88 | 2668.204 |  | 37.5797
41.0583 | 151.5779 | 150.6926 | 108.6129 | 777.993 | 792.3861 | 391.2166 | 494.7157 | 83.0888 | 0.29236 | 23.5182 | 2601.917 | 2667.158 |  | 37.7248
41.0667 | 151.5992 | 150.6779 | 108.6775 | 778.8498 | 792.173 | 389.123 | 492.2964 | 83.4715 | 0.29367 | 23.5095 | 2588.516 | 2659.686 |  | 37.9427
41.075 | 151.6467 | 150.734 | 108.5769 | 778.7224 | 792.9872 | 389.4053 | 492.1324 | 83.0659 | 0.23916 | 23.4876 | 2562.815 | 2661.723 |  | 37.7313
41.0834 | 151.7062 | 150.7852 | 108.2707 | 778.5716 | 792.6032 | 388.1318 | 490.7713 | 82.6203 | 0.22265 | 23.5877 | 2559.92 | 2698.98 |  | 37.7457
41.0917 | 151.5965 | 150.8095 | 108.1859 | 778.5168 | 792.1498 | 388.8275 | 491.2641 | 82.8004 | 0.22436 | 23.339 | 2584.846 | 2689.411 |  | 37.5408
41.1 | 151.5553 | 150.7891 | 108.084 | 778.4387 | 791.9447 | 389.6809 | 492.6854 | 83.4171 | 0.27732 | 23.4177 | 2563.506 | 2707.796 |  | 37.731
41.1083 | 151.5278 | 150.7408 | 107.9546 | 778.2953 | 791.6218 | 388.7798 | 491.4068 | 82.9023 | 0.26938 | 23.4779 | 2540.918 | 2706.951 |  | 37.5687
41.1167 | 151.4541 | 150.6676 | 107.9001 | 778.0547 | 791.9344 | 389.8423 | 492.3526 | 82.5045 | 0.26116 | 23.3893 | 2557.638 | 2709.906 |  | 37.5156
41.125 | 151.4725 | 150.5086 | 108.0809 | 778.556 | 792.127 | 389.8303 | 492.7983 | 83.0931 | 0.23564 | 23.4592 | 2566.445 | 2676.914 |  | 37.667
41.1334 | 151.4685 | 150.5235 | 108.2897 | 778.888 | 791.8129 | 389.8418 | 492.8326 | 83.3314 | 0.2592 | 23.5007 | 2580.765 | 2685.383 |  | 37.6081
41.1417 | 151.4736 | 150.6031 | 108.393 | 778.4423 | 792.2295 | 389.7741 | 493.0465 | 82.7582 | 0.269 | 23.5214 | 2549.586 | 2675.115 |  | 37.7424
41.15 | 151.5029 | 150.6314 | 108.3872 | 778.8984 | 792.6263 | 389.8073 | 492.8965 | 82.6912 | 0.26921 | 23.5761 | 2551.555 | 2672.904 |  | 37.7095
41.1583 | 151.5612 | 150.6424 | 108.4139 | 778.0485 | 792.3355 | 389.9229 | 493.1598 | 83.4186 | 0.26223 | 23.5382 | 2585.337 | 2679.124 |  | 37.668
41.1667 | 151.5733 | 150.6498 | 108.5626 | 778.4207 | 792.7777 | 389.145 | 492.3103 | 83.3196 | 0.26526 | 23.5525 | 2575.31 | 2704.374 |  | 37.6992
41.175 | 151.6286 | 150.6819 | 108.6466 | 778.4313 | 792.4669 | 388.9742 | 491.9447 | 83.0726 | 0.27441 | 23.5081 | 2575.119 | 2675.783 |  | 37.5857
41.1833 | 151.6718 | 150.8034 | 108.4429 | 778.3519 | 792.3747 | 389.1568 | 492.1817 | 82.6218 | 0.26917 | 23.4962 | 2570.91 | 2684.327 |  | 37.4773
41.1917 | 151.6941 | 150.7998 | 108.2718 | 778.4891 | 792.6428 | 388.6766 | 491.9728 | 83.03 | 0.26357 | 23.5563 | 2562.109 | 2686.817 |  | 37.5961
41.2 | 151.7471 | 150.7596 | 108.0641 | 778.5594 | 791.9321 | 390.0651 | 493.6162 | 83.4753 | 0.24267 | 23.4866 | 2556.737 | 2663.761 |  | 37.5438
41.2084 | 151.6042 | 150.6764 | 108.0451 | 778.4438 | 792.2 | 390.2714 | 493.0443 | 82.8985 | 0.26782 | 23.455 | 2563.314 | 2686.259 |  | 37.7324
41.2167 | 151.532 | 150.54 | 107.9015 | 778.4142 | 791.7012 | 390.1913 | 493.2274 | 82.5363 | 0.24481 | 23.4095 | 2563.575 | 2681.639 |  | 37.6367
41.225 | 151.5171 | 150.5141 | 107.8432 | 778.5868 | 792.6341 | 391.3773 | 494.7366 | 83.0784 | 0.26425 | 23.4516 | 2520.616 | 2702.583 |  | 37.7467
41.2333 | 151.4938 | 150.6145 | 108.0857 | 778.4283 | 792.2328 | 389.9863 | 492.8493 | 83.4724 | 0.24062 | 23.4807 | 2553.573 | 2681.308 |  | 37.7475
41.2417 | 151.5436 | 150.6472 | 108.3123 | 777.9454 | 792.3057 | 389.9075 | 492.659 | 82.8018 | 0.25932 | 23.5103 | 2548.036 | 2698.969 |  | 37.8029
41.25 | 151.5343 | 150.6222 | 108.483 | 778.4725 | 791.7729 | 390.0194 | 492.867 | 82.5888 | 0.24772 | 23.4736 | 2566.542 | 2656.517 |  | 37.6187
41.2584 | 151.5314 | 150.6702 | 108.5898 | 778.5742 | 791.8376 | 389.47 | 492.2319 | 83.1712 | 0.24428 | 23.5298 | 2549.184 | 2691.975 |  | 37.9402
41.2667 | 151.5966 | 150.6992 | 108.7215 | 778.5238 | 792.8347 | 389.0844 | 492.1882 | 83.5175 | 0.23243 | 23.4492 | 2559.636 | 2680.402 |  | 38.1023
41.275 | 151.6566 | 150.8658 | 108.7387 | 779.2771 | 792.2211 | 389.4865 | 492.4215 | 82.889 | 0.25165 | 23.5972 | 2527.422 | 2680.344 |  | 38.0492
41.2833 | 151.6973 | 150.7276 | 108.3253 | 778.4042 | 792.131 | 389.5157 | 492.8634 | 82.5558 | 0.25176 | 23.5241 | 2575.431 | 2692.438 |  | 37.9897
41.2917 | 151.6459 | 150.8317 | 108.1125 | 778.4048 | 792.1871 | 389.3474 | 492.2798 | 82.7231 | 0.2597 | 23.5968 | 2567.758 | 2682.506 |  | 37.896
41.3 | 151.5945 | 150.7271 | 108.0096 | 777.8966 | 792.1095 | 389.3028 | 492.2137 | 83.3722 | 0.2467 | 23.4381 | 2554.637 | 2695.497 |  | 37.9901
41.3083 | 151.5895 | 150.6763 | 107.9717 | 778.1533 | 792.2914 | 390.011 | 493.2093 | 83.593 | 0.23951 | 23.3611 | 2567.431 | 2694.088 |  | 37.8786
41.3167 | 151.5643 | 150.5957 | 107.8621 | 777.937 | 792.6157 | 388.9487 | 492.0131 | 83.2003 | 0.23255 | 23.4779 | 2580.193 | 2701.482 |  | 37.8633
41.325 | 151.5262 | 150.6285 | 108.1715 | 778.4413 | 792.7364 | 389.4513 | 492.316 | 82.5818 | 0.24676 | 23.5303 | 2576.185 | 2659.71 |  | 37.9404
41.3333 | 151.5268 | 150.6531 | 108.3716 | 778.6722 | 792.5804 | 389.6628 | 492.6287 | 82.9952 | 0.25423 | 23.5661 | 2557.626 | 2662.75 |  | 37.7668
41.3417 | 151.5902 | 150.7362 | 108.5374 | 778.3904 | 792.8183 | 389.5912 | 492.8836 | 83.4936 | 0.27065 | 23.4542 | 2568.573 | 2644.069 |  | 37.9232
41.35 | 151.6041 | 150.6511 | 108.5962 | 779.0783 | 792.4524 | 389.9746 | 493.2568 | 82.9349 | 0.27506 | 23.4669 | 2548.139 | 2676.61 |  | 37.7891
41.3584 | 151.6486 | 150.7424 | 108.6795 | 778.9711 | 792.6172 | 388.544 | 491.1616 | 82.6167 | 0.25363 | 23.4029 | 2572.072 | 2709.762 |  | 37.7114
41.3667 | 151.6816 | 150.8827 | 108.4762 | 778.8558 | 791.9821 | 389.7548 | 493.1026 | 82.7314 | 0.22414 | 23.5446 | 2546.597 | 2704.994 |  | 37.7632
41.375 | 151.7032 | 150.8083 | 108.2192 | 778.5783 | 792.3154 | 388.2932 | 491.1416 | 83.3655 | 0.26294 | 23.5593 | 2599.584 | 2673.953 |  | 37.7484
41.3833 | 151.6537 | 150.8383 | 108.0263 | 778.4927 | 792.1536 | 389.6723 | 492.863 | 83.2856 | 0.27672 | 23.5628 | 2609.621 | 2646.88 |  | 37.943
41.3917 | 151.6001 | 150.7899 | 107.8439 | 777.9506 | 791.7536 | 388.6928 | 491.3057 | 82.556 | 0.27988 | 23.5834 | 2582.91 | 2692.427 |  | 38
41.4 | 151.518 | 150.7806 | 107.7633 | 778.8661 | 792.1379 | 390.0785 | 492.8802 | 82.8453 | 0.26157 | 23.5679 | 2543.969 | 2683.626 |  | 38.0579
41.4083 | 151.4996 | 150.6762 | 108.0964 | 777.94 | 791.686 | 387.415 | 489.2579 | 83.0165 | 0.23256 | 23.5758 | 2564.688 | 2729.824 |  | 37.9401
41.4167 | 151.5225 | 150.6122 | 108.3033 | 778.9021 | 792.2246 | 389.5288 | 492.0546 | 83.4014 | 0.24761 | 23.4169 | 2568.468 | 2721.163 |  | 37.8844
41.425 | 151.5058 | 150.7248 | 108.5104 | 778.3952 | 791.9659 | 390.1477 | 493.1161 | 82.8785 | 0.26383 | 23.4343 | 2563.998 | 2653.158 |  | 37.7474
41.4333 | 151.5585 | 150.7416 | 108.7374 | 778.5463 | 792.3525 | 389.3147 | 492.3652 | 82.5585 | 0.27493 | 23.5232 | 2549.758 | 2686.95 |  | 37.7972
41.4417 | 151.651 | 150.6573 | 108.7993 | 778.3872 | 791.7188 | 389.9185 | 493.3513 | 83.2923 | 0.2543 | 23.4793 | 2569.674 | 2704.667 |  | 37.716
41.45 | 151.6744 | 150.8428 | 108.4813 | 778.4102 | 792.5584 | 388.2611 | 491.0547 | 83.4367 | 0.25189 | 23.49 | 2593.974 | 2679.676 |  | 37.7031
41.4584 | 151.6211 | 150.7103 | 108.2667 | 778.4191 | 792.508 | 389.7564 | 492.3543 | 82.9673 | 0.24576 | 23.5579 | 2577.084 | 2681.396 |  | 37.7866
41.4667 | 151.6475 | 150.8162 | 108.1221 | 778.1384 | 792.5558 | 388.4995 | 491.0494 | 82.4646 | 0.25645 | 23.4123 | 2535.786 | 2662.197 |  | 37.7308
41.475 | 151.6006 | 150.7249 | 108.0523 | 778.4299 | 792.7499 | 388.9 | 491.7501 | 82.8518 | 0.26411 | 23.5129 | 2581.506 | 2686.735 |  | 37.8541
41.4833 | 151.587 | 150.6474 | 107.8717 | 778.3743 | 792.3356 | 388.7053 | 490.7723 | 83.4039 | 0.25991 | 23.5011 | 2559.597 | 2692.142 |  | 37.8614
41.4917 | 151.4897 | 150.6052 | 107.8518 | 778.2484 | 792.346 | 388.7374 | 491.1322 | 83.3961 | 0.2475 | 23.4536 | 2576.584 | 2682.135 |  | 38.0712
41.5 | 151.4411 | 150.5573 | 108.1498 | 779.1085 | 792.8826 | 388.6557 | 491.4972 | 82.7444 | 0.23333 | 23.5004 | 2554.142 | 2674.042 |  | 37.9251
41.5084 | 151.4611 | 150.554 | 108.323 | 778.8163 | 792.209 | 391.4639 | 494.9639 | 82.497 | 0.22954 | 23.4393 | 2556.029 | 2692.524 |  | 37.9124
41.5167 | 151.5029 | 150.6132 | 108.5172 | 777.7635 | 792.5137 | 389.0969 | 492.2201 | 82.8335 | 0.24456 | 23.4208 | 2549.408 | 2735.863 |  | 37.8924
41.525 | 151.5912 | 150.7372 | 108.6382 | 778.082 | 793.1807 | 389.6774 | 492.9413 | 83.3355 | 0.24704 | 23.5372 | 2546.85 | 2706.377 |  | 38.0496
41.5333 | 151.6308 | 150.7707 | 108.7408 | 778.4945 | 792.2214 | 388.7711 | 491.2859 | 83.4127 | 0.28192 | 23.5757 | 2557.164 | 2682.8 |  | 37.8644
41.5417 | 151.664 | 150.8122 | 108.478 | 777.9668 | 792.9917 | 387.5825 | 490.0355 | 82.6586 | 0.24604 | 23.4952 | 2542.897 | 2668.767 |  | 38.1523
41.55 | 151.6638 | 150.8034 | 108.2912 | 778.9014 | 792.6329 | 388.4251 | 491.1064 | 82.6688 | 0.257 | 23.4707 | 2577.217 | 2666.308 |  | 37.9236
41.5583 | 151.5792 | 150.7051 | 108.0606 | 778.8624 | 792.2288 | 388.436 | 491.2915 | 83.1017 | 0.23756 | 23.5412 | 2580.896 | 2678.55 |  | 37.6659
41.5667 | 151.5432 | 150.6503 | 107.9045 | 778.9082 | 792.5714 | 389.0332 | 492.0301 | 83.1182 | 0.25783 | 23.4985 | 2553.587 | 2681.039 |  | 37.7463
41.575 | 151.506 | 150.5103 | 107.7212 | 777.7409 | 792.2952 | 389.5668 | 492.56 | 82.8204 | 0.26006 | 23.5651 | 2572.699 | 2729.937 |  | 37.8948
41.5834 | 151.4776 | 150.6697 | 108.12 | 778.3896 | 792.2747 | 390.4624 | 493.766 | 82.4998 | 0.25401 | 23.5118 | 2579.099 | 2698.802 |  | 37.9552
41.5917 | 151.507 | 150.5625 | 108.3926 | 778.0663 | 792.5956 | 388.9261 | 492.1919 | 83.2475 | 0.25043 | 23.4789 | 2586.398 | 2684.313 |  | 37.9564
41.6 | 151.5086 | 150.6239 | 108.5601 | 778.8485 | 792.2881 | 389.4277 | 492.1002 | 83.3687 | 0.24342 | 23.5118 | 2555.001 | 2698.544 |  | 37.6223
41.6083 | 151.5471 | 150.7521 | 108.773 | 778.4197 | 792.5594 | 388.726 | 491.6851 | 83.1552 | 0.25379 | 23.5118 | 2568.656 | 2680.985 |  | 37.602
41.6167 | 151.6069 | 150.8153 | 108.6405 | 778.9018 | 793.0105 | 388.3013 | 491.4891 | 82.4967 | 0.25161 | 23.5712 | 2576.742 | 2679.898 |  | 37.608
41.625 | 151.6598 | 150.8533 | 108.3668 | 778.5137 | 792.52 | 389.1471 | 492.6387 | 82.979 | 0.24062 | 23.4937 | 2548.353 | 2691.821 |  | 37.807
41.6334 | 151.6116 | 150.7517 | 108.1433 | 778.4253 | 792.6519 | 389.3722 | 492.2462 | 83.5066 | 0.25897 | 23.482 | 2537.861 | 2676.212 |  | 37.7952
41.6417 | 151.5893 | 150.7766 | 107.9372 | 778.5135 | 792.1422 | 389.4787 | 492.3391 | 83.1896 | 0.25619 | 23.5402 | 2566.317 | 2687.613 |  | 37.7057
41.65 | 151.5419 | 150.5965 | 107.7744 | 778.4272 | 792.1724 | 388.5337 | 491.4065 | 82.5817 | 0.25257 | 23.5402 | 2538.074 | 2658.236 |  | 37.7433
41.6583 | 151.422 | 150.4788 | 107.9591 | 778.7074 | 792.3644 | 389.7132 | 492.6709 | 82.6499 | 0.25309 | 23.5232 | 2545.896 | 2704.911 |  | 37.7485
41.6667 | 151.4656 | 150.5762 | 108.2124 | 778.3569 | 792.2261 | 389.3411 | 492.4452 | 83.3101 | 0.24929 | 23.4178 | 2567.928 | 2704.925 |  | 37.9062
41.675 | 151.5019 | 150.5999 | 108.4165 | 778.8961 | 792.17 | 390.2472 | 493.5487 | 83.3666 | 0.26714 | 23.5199 | 2555.312 | 2708.68 |  | 37.7289
41.6833 | 151.5296 | 150.644 | 108.6858 | 778.8513 | 792.4849 | 389.3476 | 492.5584 | 82.6858 | 0.25513 | 23.4857 | 2546.491 | 2671.216 |  | 37.9126
41.6917 | 151.6308 | 150.8151 | 108.8222 | 778.9107 | 792.5349 | 389.0159 | 491.7461 | 82.6496 | 0.25774 | 23.5177 | 2563.62 | 2694.785 |  | 38.0458
41.7 | 151.6631 | 150.8487 | 108.5031 | 778.8409 | 792.2045 | 388.8909 | 492.3696 | 82.9371 | 0.25009 | 23.4858 | 2540.821 | 2698.546 |  | 38.0286
41.7083 | 151.6948 | 150.7854 | 108.3652 | 778.7452 | 793.0583 | 387.9407 | 490.7416 | 83.4555 | 0.23423 | 23.5286 | 2574.827 | 2746.659 |  | 38.1349
41.7167 | 151.61 | 150.7032 | 108.135 | 779.0355 | 792.7068 | 388.4641 | 490.8432 | 83.0728 | 0.26203 | 23.5519 | 2581.75 | 2688.039 |  | 38.2475
41.725 | 151.5439 | 150.652 | 108.018 | 778.3011 | 792.875 | 388.0004 | 490.6293 | 82.4717 | 0.26121 | 23.5431 | 2560.279 | 2671.406 |  | 38.2961
41.7334 | 151.5575 | 150.7316 | 107.9062 | 778.1754 | 792.6987 | 388.5929 | 491.164 | 82.8128 | 0.2645 | 23.4846 | 2534.025 | 2734.882 |  | 38.2004
41.7417 | 151.5313 | 150.6243 | 107.8024 | 777.5083 | 792.1828 | 387.8502 | 490.5605 | 83.3757 | 0.25381 | 23.4217 | 2555.265 | 2684.524 |  | 38.1716
41.75 | 151.5431 | 150.6272 | 108.1624 | 778.4238 | 792.1746 | 389.9021 | 492.9687 | 82.7853 | 0.27174 | 23.5346 | 2562.945 | 2709.623 |  | 38.0244
41.7583 | 151.5299 | 150.5638 | 108.3555 | 778.3708 | 792.6763 | 391.2153 | 494.3691 | 82.631 | 0.2427 | 23.4272 | 2540.687 | 2683.932 |  | 38.0941
41.7667 | 151.5343 | 150.7451 | 108.451 | 778.5679 | 792.1851 | 389.3809 | 492.0754 | 83.4743 | 0.27205 | 23.5244 | 2554.57 | 2690.811 |  | 38.2706
41.775 | 151.5471 | 150.6648 | 108.4964 | 778.1174 | 791.9905 | 389.7193 | 492.8136 | 83.2471 | 0.29489 | 23.4827 | 2571.011 | 2675.715 |  | 38.2813
41.7833 | 151.5966 | 150.6276 | 108.6131 | 778.3522 | 792.181 | 389.4212 | 492.0668 | 82.9394 | 0.27033 | 23.3914 | 2559.214 | 2714.868 |  | 38.2346
41.7917 | 151.6025 | 150.7968 | 108.6749 | 778.8969 | 792.2046 | 388.1758 | 490.9426 | 82.5681 | 0.24856 | 23.4826 | 2552.18 | 2676.397 |  | 38.139
41.8 | 151.6416 | 150.6613 | 108.5311 | 778.4708 | 792.7614 | 389.4575 | 492.4316 | 83.3667 | 0.24936 | 23.4995 | 2565.288 | 2673.628 |  | 38.2939
41.8083 | 151.6629 | 150.796 | 108.3044 | 778.4142 | 791.7716 | 390.078 | 493.204 | 83.2891 | 0.28794 | 23.4666 | 2561.773 | 2691.81 |  | 38.2493
41.8167 | 151.6048 | 150.8361 | 108.1339 | 778.7127 | 792.6472 | 388.9391 | 491.8848 | 82.8856 | 0.29017 | 23.5682 | 2558.975 | 2712.767 |  | 38.303
41.825 | 151.5825 | 150.6704 | 107.9735 | 778.0076 | 792.3943 | 389.3249 | 491.8157 | 82.5558 | 0.27568 | 23.5037 | 2571.325 | 2699.67 |  | 38.3293
41.8334 | 151.6277 | 150.7039 | 107.9673 | 778.4341 | 792.8502 | 388.9647 | 492.0416 | 83.4187 | 0.25713 | 23.5474 | 2565.339 | 2713.169 |  | 38.3596
41.8417 | 151.5316 | 150.6922 | 107.9257 | 778.4691 | 792.2571 | 389.0729 | 492.0844 | 83.2255 | 0.24916 | 23.5054 | 2562.616 | 2725.651 |  | 38.2388
41.85 | 151.428 | 150.6118 | 108.1732 | 778.4495 | 792.1285 | 391.0095 | 494.1607 | 82.5248 | 0.24974 | 23.53 | 2566.865 | 2668.02 |  | 38.4496
41.8583 | 151.5549 | 150.5409 | 108.2462 | 778.2401 | 792.5663 | 389.2871 | 492.0921 | 82.9414 | 0.24304 | 23.3754 | 2568.86 | 2680.262 |  | 38.5174
41.8667 | 151.5737 | 150.5336 | 108.4445 | 778.9322 | 792.6888 | 387.9464 | 490.9154 | 83.4361 | 0.2589 | 23.5144 | 2579.14 | 2659.978 |  | 38.4874
41.875 | 151.6361 | 150.7191 | 108.5958 | 778.6202 | 792.8341 | 389.905 | 493.4403 | 83.2875 | 0.2847 | 23.5655 | 2575.663 | 2677.814 |  | 38.3151
41.8834 | 151.5748 | 150.7664 | 108.7042 | 778.9693 | 792.59 | 387.4486 | 489.8228 | 83.0149 | 0.26706 | 23.5619 | 2580.395 | 2699.442 |  | 38.34
41.8917 | 151.6477 | 150.7041 | 108.7454 | 778.5533 | 793.1326 | 388.8817 | 492.1589 | 82.5888 | 0.26479 | 23.4325 | 2561.499 | 2691.777 |  | 38.2285
41.9 | 151.6901 | 150.7754 | 108.4318 | 778.5126 | 792.7423 | 388.0157 | 490.643 | 83.1225 | 0.25133 | 23.4877 | 2570.517 | 2652.411 |  | 38.2492
41.9083 | 151.6522 | 150.716 | 108.2267 | 778.7623 | 792.2083 | 388.6045 | 491.5612 | 83.4985 | 0.26719 | 23.4531 | 2555.105 | 2686.24 |  | 38.1162
41.9167 | 151.6301 | 150.7917 | 108.1254 | 777.8779 | 792.9655 | 389.3126 | 492.1388 | 83.2355 | 0.26934 | 23.5139 | 2559.697 | 2694.366 |  | 37.8426
41.925 | 151.6336 | 150.75 | 108.0398 | 778.7904 | 793.106 | 388.5291 | 491.3427 | 82.6817 | 0.23936 | 23.402 | 2570.463 | 2734.706 |  | 37.8983
41.9333 | 151.5895 | 150.7043 | 107.9594 | 778.9066 | 792.6194 | 389.9331 | 492.6467 | 82.8316 | 0.23953 | 23.5026 | 2537.44 | 2716.317 |  | 38.0652
41.9417 | 151.5008 | 150.6995 | 107.9182 | 778.8353 | 791.8709 | 389.6147 | 492.8092 | 83.4627 | 0.26309 | 23.5169 | 2578.908 | 2672.702 |  | 38.1156
41.95 | 151.45 | 150.4922 | 108.0816 | 778.4395 | 792.1929 | 390.4767 | 493.7079 | 82.8514 | 0.25112 | 23.4688 | 2560.229 | 2661.221 |  | 38.0802
41.9584 | 151.4526 | 150.5891 | 108.2721 | 778.4847 | 792.5544 | 390.6713 | 493.7033 | 82.693 | 0.25083 | 23.6469 | 2554.005 | 2686.744 |  | 38.4315
41.9667 | 151.5474 | 150.632 | 108.4414 | 778.89 | 792.5684 | 388.9202 | 491.8947 | 83.1685 | 0.24181 | 23.4891 | 2582.67 | 2703.976 |  | 38.4168
41.975 | 151.5779 | 150.689 | 108.6465 | 778.0011 | 793.1472 | 388.1402 | 491.084 | 83.5136 | 0.25496 | 23.6186 | 2563.833 | 2675.655 |  | 38.4357
41.9833 | 151.6079 | 150.7284 | 108.7365 | 778.4856 | 792.3895 | 391.7324 | 495.1189 | 82.8604 | 0.25594 | 23.5206 | 2537.264 | 2669.632 |  | 38.3233
41.9917 | 151.6636 | 150.8239 | 108.5195 | 778.0123 | 792.4992 | 389.2863 | 491.9825 | 82.4872 | 0.26039 | 23.5289 | 2578.289 | 2691.242 |  | 38.5055
42 | 151.6685 | 150.7471 | 108.2916 | 777.8042 | 792.9479 | 389.5382 | 492.365 | 82.8327 | 0.23899 | 23.5627 | 2589.457 | 2703.624 |  | 38.3728
42.0084 | 151.6842 | 150.8947 | 108.1038 | 777.8268 | 793.194 | 387.8843 | 490.7918 | 83.5105 | 0.2471 | 23.5377 | 2556.419 | 2717.563 |  | 38.3018
42.0167 | 151.6189 | 150.6813 | 107.9614 | 778.0576 | 793.6819 | 388.7962 | 491.9627 | 82.9578 | 0.26529 | 23.3913 | 2569.809 | 2685.748 |  | 38.4117
42.025 | 151.5895 | 150.6724 | 107.9192 | 778.035 | 793.0758 | 388.9132 | 491.8417 | 82.5287 | 0.26475 | 23.5077 | 2565.629 | 2685.481 |  | 38.3823
42.0333 | 151.4894 | 150.6326 | 107.8143 | 778.0331 | 792.7433 | 389.7161 | 493.0169 | 82.7803 | 0.25634 | 23.5225 | 2567.579 | 2687.153 |  | 38.5596
42.0417 | 151.4722 | 150.6465 | 108.246 | 778.0048 | 793.1084 | 390.7138 | 493.5697 | 83.3993 | 0.25815 | 23.5835 | 2590.315 | 2692.334 |  | 38.5158
42.05 | 151.5125 | 150.673 | 108.413 | 777.7416 | 793.0171 | 389.9682 | 492.8479 | 83.1729 | 0.24601 | 23.5084 | 2548.802 | 2704.013 |  | 38.4465
42.0584 | 151.5921 | 150.7095 | 108.5685 | 777.5348 | 792.7793 | 388.8229 | 491.3834 | 82.6966 | 0.2612 | 23.4911 | 2551.294 | 2720.158 |  | 38.4666
42.0667 | 151.6499 | 150.6701 | 108.7365 | 778.0165 | 792.8293 | 389.4694 | 492.2876 | 82.6272 | 0.26774 | 23.4929 | 2536.309 | 2683.637 |  | 38.48
42.075 | 151.6579 | 150.8294 | 108.4839 | 778.1338 | 793.1504 | 389.3286 | 492.294 | 83.3321 | 0.26133 | 23.5212 | 2577.328 | 2682.858 |  | 38.5686
42.0833 | 151.6884 | 150.8723 | 108.3035 | 778.0263 | 792.7823 | 387.2776 | 489.7161 | 83.3918 | 0.26639 | 23.6213 | 2565.819 | 2688.09 |  | 38.4288
42.0917 | 151.6679 | 150.8686 | 108.1722 | 778.4427 | 793.0896 | 388.4774 | 491.0473 | 82.7619 | 0.24278 | 23.4968 | 2548.693 | 2693.567 |  | 38.4237
42.1 | 151.6232 | 150.6082 | 108.0104 | 777.6919 | 792.9896 | 389.4704 | 492.4673 | 82.558 | 0.26056 | 23.5617 | 2561.387 | 2700.539 |  | 38.4622
42.1084 | 151.5779 | 150.6384 | 107.9118 | 778.4545 | 792.8046 | 388.8243 | 491.3983 | 83.1306 | 0.26362 | 23.5594 | 2581.533 | 2683.99 |  | 38.2999
42.1167 | 151.5167 | 150.6726 | 107.8376 | 778.2786 | 792.5681 | 390.6344 | 493.9938 | 83.4557 | 0.26629 | 23.5025 | 2562.151 | 2725.365 |  | 38.3559
42.125 | 151.5158 | 150.5485 | 108.1127 | 779.0451 | 792.7031 | 390.9737 | 493.6217 | 82.8269 | 0.26511 | 23.4474 | 2550.932 | 2687.05 |  | 38.5226
42.1333 | 151.4735 | 150.5734 | 108.2801 | 778.0558 | 792.5832 | 390.2065 | 493.2549 | 82.5369 | 0.24207 | 23.4046 | 2575.341 | 2706.102 |  | 38.5207
42.1417 | 151.4932 | 150.6069 | 108.4494 | 777.9916 | 792.5837 | 390.1466 | 493.2906 | 83.1477 | 0.24336 | 23.4623 | 2554.025 | 2670.893 |  | 38.5703
42.15 | 151.5667 | 150.5307 | 108.554 | 777.9825 | 793.2473 | 390.2651 | 493.3797 | 83.5043 | 0.2496 | 23.5381 | 2579.533 | 2689.426 |  | 38.5833
42.1583 | 151.5759 | 150.6239 | 108.6539 | 778.8748 | 792.791 | 389.2955 | 492.0021 | 82.9294 | 0.26929 | 23.4852 | 2554.715 | 2705.414 |  | 38.6975
42.1667 | 151.6297 | 150.7298 | 108.7403 | 777.6276 | 792.806 | 387.627 | 489.9051 | 82.5933 | 0.2568 | 23.4856 | 2582.683 | 2700.924 |  | 38.6071
42.175 | 151.6759 | 150.8455 | 108.2561 | 778.6041 | 792.751 | 389.3498 | 492.6183 | 83.0802 | 0.24736 | 23.529 | 2546.793 | 2723.627 |  | 38.7177
42.1833 | 151.6187 | 150.7989 | 108.0695 | 778.9963 | 793.1257 | 389.2273 | 491.7802 | 83.2946 | 0.24916 | 23.5865 | 2558.147 | 2675.596 |  | 38.6458
42.1917 | 151.5533 | 150.7244 | 107.8377 | 778.4035 | 792.6674 | 390.2928 | 493.5973 | 82.9875 | 0.25093 | 23.6021 | 2561.471 | 2687.592 |  | 38.6404
42.2 | 151.5305 | 150.5969 | 107.7198 | 778.1486 | 793.2492 | 390.3948 | 493.3532 | 82.4907 | 0.23896 | 23.6315 | 2584.656 | 2661.128 |  | 38.6546
42.2084 | 151.4799 | 150.5924 | 108.1679 | 777.4913 | 792.9727 | 389.6633 | 492.4767 | 82.7189 | 0.24344 | 23.5483 | 2563.011 | 2698.469 |  | 38.4808
42.2167 | 151.4703 | 150.6283 | 108.3184 | 777.8737 | 793.2155 | 390.0163 | 492.87 | 83.4737 | 0.25724 | 23.4553 | 2522.207 | 2698.656 |  | 38.559
42.225 | 151.5696 | 150.595 | 108.5134 | 777.7921 | 792.2477 | 389.4389 | 491.8924 | 83.3586 | 0.25714 | 23.536 | 2577.447 | 2672.677 |  | 38.5406
42.2333 | 151.5788 | 150.7227 | 108.7263 | 777.1841 | 793.0107 | 389.784 | 492.9946 | 83.0392 | 0.26025 | 23.5388 | 2588.098 | 2690.826 |  | 38.6251
42.2417 | 151.6412 | 150.662 | 108.5773 | 777.4878 | 792.9299 | 388.8657 | 491.1627 | 82.4824 | 0.24713 | 23.565 | 2552.725 | 2713.815 |  | 38.7451
42.25 | 151.6871 | 150.7845 | 108.2709 | 777.5843 | 793.375 | 389.4113 | 492.2493 | 83.2421 | 0.24533 | 23.4653 | 2540.803 | 2704.461 |  | 38.7624
42.2584 | 151.6482 | 150.7327 | 108.1207 | 777.5837 | 794.1091 | 389.6402 | 492.3273 | 83.419 | 0.25355 | 23.55 | 2571.215 | 2682.443 |  | 38.7093
42.2667 | 151.668 | 150.7394 | 107.9293 | 777.8639 | 792.8068 | 388.9602 | 491.61 | 82.7014 | 0.25136 | 23.4903 | 2537.301 | 2693.826 |  | 38.7538
42.275 | 151.5794 | 150.7125 | 107.8124 | 777.8763 | 793.0346 | 389.3611 | 492.1667 | 82.4845 | 0.24858 | 23.5033 | 2565.173 | 2691.647 |  | 38.612
42.2833 | 151.5323 | 150.5208 | 108.0774 | 777.5986 | 792.9011 | 390.039 | 493.3373 | 82.8326 | 0.25112 | 23.383 | 2550.167 | 2692.775 |  | 38.4842
42.2917 | 151.5112 | 150.6136 | 108.2686 | 778.0043 | 793.2631 | 389.9838 | 492.9844 | 83.4794 | 0.21615 | 23.4869 | 2548.649 | 2695.787 |  | 38.3882
42.3 | 151.6056 | 150.6303 | 108.4584 | 777.936 | 793.1157 | 390.5363 | 493.7834 | 83.0831 | 0.25468 | 23.5024 | 2538.971 | 2705.9 |  | 38.3509
42.3083 | 151.6314 | 150.7112 | 108.6018 | 777.6946 | 793.2868 | 389.026 | 491.8032 | 82.4751 | 0.25525 | 23.5302 | 2554.639 | 2685.218 |  | 38.5386
42.3167 | 151.6332 | 150.706 | 108.7619 | 777.6299 | 793.4808 | 390.2305 | 493.3131 | 82.6965 | 0.26315 | 23.4973 | 2531.719 | 2734.983 |  | 38.6909
42.325 | 151.7106 | 150.8683 | 108.5287 | 778.4348 | 793.2382 | 390.3371 | 493.4779 | 83.433 | 0.24893 | 23.4859 | 2528.851 | 2709.358 |  | 38.6342
42.3333 | 151.7065 | 150.815 | 108.2853 | 777.9662 | 793.2243 | 389.3276 | 492.4677 | 83.2905 | 0.24928 | 23.553 | 2505.133 | 2726.995 |  | 38.611
42.3417 | 151.631 | 150.6874 | 108.0667 | 778.072 | 792.9621 | 390.6672 | 493.8466 | 82.6374 | 0.24378 | 23.5865 | 2515.241 | 2683.87 |  | 38.6223
42.35 | 151.5626 | 150.5936 | 107.9586 | 777.721 | 793.5492 | 388.94 | 491.764 | 82.5205 | 0.2588 | 23.4463 | 2526.835 | 2720.861 |  | 38.4647
42.3583 | 151.5225 | 150.6259 | 107.9564 | 778.0798 | 793.1642 | 389.0825 | 491.4835 | 83.381 | 0.247 | 23.485 | 2498.729 | 2677.467 |  | 38.4628
42.3667 | 151.4554 | 150.483 | 107.8505 | 777.8279 | 792.9242 | 391.5118 | 494.7826 | 83.3154 | 0.252 | 23.5173 | 2534.866 | 2701.954 |  | 38.321
42.375 | 151.4254 | 150.424 | 108.202 | 778.0501 | 792.9323 | 388.938 | 491.0187 | 82.8396 | 0.2606 | 23.4743 | 2523.998 | 2715.92 |  | 38.2218
42.3834 | 151.4419 | 150.4647 | 108.3694 | 777.6129 | 793.2801 | 390.4405 | 493.3437 | 82.6405 | 0.24693 | 23.5323 | 2528.122 | 2707.906 |  | 38.169
42.3917 | 151.495 | 150.5134 | 108.5106 | 777.6584 | 793.2649 | 390.7257 | 493.785 | 83.2437 | 0.24435 | 23.5661 | 2534.494 | 2708.197 |  | 38.3413
42.4 | 151.5144 | 150.666 | 108.6112 | 777.876 | 793.1807 | 389.8602 | 493.0225 | 83.3713 | 0.24717 | 23.5365 | 2555.013 | 2703.76 |  | 38.3847
42.4083 | 151.5709 | 150.5793 | 108.7279 | 777.688 | 793.2096 | 390.0661 | 492.7404 | 82.8784 | 0.25933 | 23.5137 | 2515.024 | 2668.345 |  | 38.451
42.4167 | 151.6399 | 150.6699 | 108.5074 | 777.8609 | 793.5807 | 390.1158 | 492.9494 | 82.4912 | 0.25048 | 23.4489 | 2528.927 | 2675.653 |  | 38.5853
42.425 | 151.6469 | 150.6259 | 108.25 | 777.7078 | 793.1673 | 389.8587 | 492.9663 | 82.7409 | 0.25309 | 23.5164 | 2549.884 | 2699.867 |  | 38.5117
42.4334 | 151.6107 | 150.6483 | 108.0651 | 778.0099 | 792.923 | 390.1447 | 493.5006 | 83.365 | 0.24669 | 23.4916 | 2509.312 | 2717.945 |  | 38.5466
42.4417 | 151.5525 | 150.6486 | 107.8769 | 777.6346 | 793.2643 | 390.0347 | 493.33 | 83.4265 | 0.25055 | 23.442 | 2547.003 | 2695.757 |  | 38.6197
42.45 | 151.4592 | 150.4494 | 107.7894 | 777.6373 | 792.9579 | 391.0958 | 493.877 | 82.5435 | 0.23686 | 23.4258 | 2516.287 | 2690.326 |  | 38.8188
42.4583 | 151.4401 | 150.5127 | 108.0925 | 777.6704 | 792.9295 | 390.9686 | 494.1751 | 82.6929 | 0.24935 | 23.4873 | 2525.42 | 2714.19 |  | 38.717
42.4667 | 151.4643 | 150.5562 | 108.3409 | 777.6401 | 793.2319 | 391.191 | 494.3672 | 83.4999 | 0.25388 | 23.4398 | 2520.3 | 2733.85 |  | 38.8727
42.475 | 151.5336 | 150.4894 | 108.4639 | 777.4701 | 792.7787 | 389.0605 | 491.7674 | 83.1207 | 0.25975 | 23.4826 | 2554.082 | 2702.101 |  | 38.8079
42.4834 | 151.4951 | 150.6025 | 108.6183 | 778.1453 | 793.0514 | 389.3054 | 491.8438 | 82.5099 | 0.2587 | 23.4793 | 2523.258 | 2721.973 |  | 38.8672
42.4917 | 151.5675 | 150.6903 | 108.6871 | 778.012 | 792.8984 | 389.9538 | 493.1042 | 82.8082 | 0.22548 | 23.526 | 2544.333 | 2709.305 |  | 38.7693
42.5 | 151.658 | 150.7293 | 108.7113 | 778.5475 | 793.5759 | 388.2853 | 490.9107 | 83.3945 | 0.25845 | 23.5274 | 2553.809 | 2717.017 |  | 38.7298
42.5083 | 151.6519 | 150.72 | 108.3264 | 778.1095 | 793.315 | 389.0772 | 491.7543 | 82.7827 | 0.26524 | 23.5635 | 2556.773 | 2668.382 |  | 38.6622
42.5167 | 151.6126 | 150.7317 | 108.1676 | 778.2578 | 793.4833 | 388.0276 | 490.4143 | 82.4822 | 0.26344 | 23.5313 | 2534.072 | 2691.722 |  | 38.6386
42.525 | 151.6285 | 150.6893 | 108.0215 | 778.14 | 793.1537 | 390.0231 | 492.9312 | 83.0416 | 0.2589 | 23.5201 | 2537.014 | 2746.538 |  | 38.5741
42.5333 | 151.5426 | 150.5542 | 107.932 | 777.6963 | 792.1519 | 390.6424 | 493.6938 | 83.3324 | 0.23839 | 23.4847 | 2536.096 | 2701.693 |  | 38.69
42.5417 | 151.4725 | 150.5531 | 107.8501 | 777.1882 | 792.8231 | 389.5917 | 492.2275 | 82.9602 | 0.25486 | 23.5771 | 2549.989 | 2716.405 |  | 38.6092
42.55 | 151.4701 | 150.5811 | 108.1513 | 777.5814 | 793.3068 | 389.8025 | 492.6964 | 82.584 | 0.24507 | 23.4444 | 2573.699 | 2682.283 |  | 38.8244
42.5583 | 151.5082 | 150.5066 | 108.3276 | 778.1015 | 793.2437 | 389.6939 | 492.6085 | 82.5381 | 0.24575 | 23.4982 | 2554.65 | 2726.389 |  | 38.9567
42.5667 | 151.5239 | 150.6778 | 108.5164 | 778.6841 | 793.0164 | 388.8216 | 491.6851 | 83.3513 | 0.25181 | 23.489 | 2546.123 | 2670.276 |  | 38.8104
42.575 | 151.6389 | 150.7081 | 108.6277 | 778.3731 | 792.8542 | 389.5155 | 492.6575 | 83.2446 | 0.25088 | 23.4663 | 2523.893 | 2691.427 |  | 38.979
42.5834 | 151.6206 | 150.7445 | 108.6728 | 778.15 | 793.345 | 388.6892 | 491.9192 | 82.5525 | 0.25108 | 23.479 | 2515.825 | 2687.474 |  | 38.9145
42.5917 | 151.6959 | 150.8071 | 108.488 | 778.1711 | 793.3323 | 389.6988 | 492.7833 | 82.6937 | 0.25024 | 23.4636 | 2542.381 | 2715.179 |  | 38.797
42.6 | 151.6883 | 150.7674 | 108.2805 | 777.3608 | 793.774 | 387.9329 | 490.2389 | 83.411 | 0.25326 | 23.5257 | 2523.531 | 2706.234 |  | 38.7565
42.6083 | 151.6538 | 150.7555 | 108.0765 | 777.7647 | 792.9104 | 389.7414 | 493.0283 | 83.3876 | 0.24646 | 23.5313 | 2556.089 | 2687.91 |  | 38.7319
42.6167 | 151.6326 | 150.5505 | 107.9381 | 777.8908 | 793.0859 | 388.3547 | 491.0342 | 82.9813 | 0.2602 | 23.5127 | 2573.94 | 2703.991 |  | 38.5795
42.625 | 151.5315 | 150.6663 | 107.8138 | 777.6935 | 792.6133 | 390.6132 | 493.9852 | 82.6065 | 0.24994 | 23.571 | 2548.792 | 2653.129 |  | 38.5732
42.6334 | 151.5087 | 150.504 | 108.0495 | 778.0495 | 793.0017 | 389.3963 | 492.2128 | 82.8464 | 0.23361 | 23.5446 | 2543.803 | 2705.076 |  | 38.7467
42.6417 | 151.509 | 150.568 | 108.3269 | 778.6315 | 793.3063 | 389.0728 | 491.7336 | 83.47 | 0.24462 | 23.4926 | 2550.834 | 2701.701 |  | 38.8035
42.65 | 151.5204 | 150.6082 | 108.5533 | 778.2789 | 793.4433 | 389.7882 | 492.6692 | 83.1764 | 0.2551 | 23.5493 | 2533.925 | 2722.188 |  | 38.7857
42.6583 | 151.5406 | 150.6288 | 108.7561 | 778.6277 | 793.1378 | 389.317 | 492.3999 | 82.5668 | 0.26195 | 23.4529 | 2549.079 | 2731.054 |  | 38.5388
42.6667 | 151.6255 | 150.624 | 108.8316 | 778.5828 | 793.483 | 389.3488 | 492.4573 | 82.6753 | 0.25432 | 23.5478 | 2562.384 | 2683.783 |  | 38.6457
42.675 | 151.6728 | 150.7245 | 108.4353 | 778.2034 | 792.778 | 388.4444 | 491.6241 | 83.2247 | 0.25106 | 23.4999 | 2574.442 | 2688.934 |  | 38.6051
42.6833 | 151.6575 | 150.7611 | 108.2665 | 778.3257 | 792.9269 | 389.0382 | 491.9496 | 83.3123 | 0.25723 | 23.5912 | 2547.291 | 2661.408 |  | 38.7537
42.6917 | 151.5909 | 150.6659 | 108.0586 | 777.7208 | 792.5377 | 388.1322 | 491.1137 | 83.066 | 0.23011 | 23.4797 | 2543.459 | 2707.714 |  | 38.6656
42.7 | 151.6086 | 150.5326 | 107.8667 | 777.7222 | 792.9177 | 389.9349 | 493.408 | 82.4263 | 0.24048 | 23.527 | 2547.407 | 2708.784 |  | 38.7996
42.7083 | 151.5302 | 150.5928 | 107.787 | 777.5341 | 792.9556 | 390.4639 | 493.3812 | 82.7517 | 0.25049 | 23.5841 | 2552.474 | 2697.243 |  | 38.8451
42.7167 | 151.4917 | 150.6135 | 108.1136 | 777.8168 | 792.9147 | 390.335 | 493.2166 | 83.2513 | 0.26461 | 23.5644 | 2562.064 | 2671.018 |  | 38.7718
42.725 | 151.4642 | 150.6704 | 108.2873 | 777.7814 | 793.511 | 390.878 | 494.0437 | 83.2661 | 0.25985 | 23.4804 | 2542.366 | 2671.329 |  | 38.8769
42.7333 | 151.5027 | 150.6576 | 108.4386 | 778.183 | 793.2556 | 389.8118 | 492.5257 | 82.5889 | 0.25887 | 23.4887 | 2535.99 | 2681.62 |  | 38.9675
42.7417 | 151.5429 | 150.6712 | 108.6078 | 778.2 | 793.3746 | 390.0714 | 492.9934 | 82.5608 | 0.24103 | 23.5454 | 2542.875 | 2704.424 |  | 38.9905
42.75 | 151.5935 | 150.6188 | 108.7329 | 777.9529 | 793.4673 | 389.0592 | 492.1989 | 83.1634 | 0.24745 | 23.4756 | 2548.96 | 2678.944 |  | 38.8263
42.7584 | 151.6711 | 150.7541 | 108.6202 | 778.7655 | 793.404 | 390.137 | 493.456 | 83.3791 | 0.26577 | 23.4648 | 2522.305 | 2712.925 |  | 38.6688
42.7667 | 151.7045 | 150.8521 | 108.2587 | 778.0991 | 793.7689 | 389.0222 | 491.7682 | 83.0269 | 0.24563 | 23.4622 | 2557.276 | 2690.186 |  | 38.6595
42.775 | 151.6402 | 150.6636 | 108.0808 | 777.6999 | 793.4073 | 389.456 | 492.2811 | 82.5636 | 0.2544 | 23.4646 | 2491.035 | 2673.226 |  | 38.8452
42.7833 | 151.6216 | 150.6752 | 107.9413 | 777.2877 | 792.9175 | 388.8379 | 491.899 | 82.9629 | 0.23916 | 23.4907 | 2567.248 | 2675.338 |  | 38.7927
42.7917 | 151.543 | 150.5833 | 107.7961 | 778.1086 | 793.3796 | 388.5944 | 490.924 | 83.4686 | 0.24055 | 23.3903 | 2567.922 | 2674.033 |  | 38.8593
42.8 | 151.4726 | 150.5544 | 108.014 | 778.0452 | 792.5343 | 390.0049 | 492.7311 | 82.8645 | 0.24702 | 23.4024 | 2555.495 | 2712.386 |  | 38.9656
42.8084 | 151.466 | 150.6077 | 108.1847 | 778.2345 | 792.8446 | 389.9598 | 493.2427 | 82.452 | 0.22627 | 23.4783 | 2584.926 | 2707.037 |  | 38.892
42.8167 | 151.5409 | 150.6 | 108.397 | 778.2253 | 793.2809 | 389.7596 | 493.2801 | 82.944 | 0.24253 | 23.4303 | 2523.557 | 2692.129 |  | 38.8029
42.825 | 151.5959 | 150.6998 | 108.552 | 778.0565 | 792.6756 | 389.6019 | 491.8879 | 83.4837 | 0.26013 | 23.4567 | 2534.084 | 2702.559 |  | 38.8411
42.8333 | 151.6383 | 150.6814 | 108.702 | 777.3509 | 793.0364 | 389.4312 | 492.4938 | 83.0762 | 0.25682 | 23.4634 | 2541.549 | 2704.757 |  | 38.7553
42.8417 | 151.639 | 150.7323 | 108.7831 | 778.032 | 792.9692 | 387.8388 | 490.2609 | 82.5334 | 0.24324 | 23.507 | 2526.29 | 2699.6 |  | 38.683
42.85 | 151.7119 | 150.7473 | 108.451 | 778.6334 | 793.0125 | 389.2563 | 492.1258 | 82.7783 | 0.21865 | 23.5237 | 2556.885 | 2674.694 |  | 38.7825
42.8584 | 151.6659 | 150.8416 | 108.239 | 777.9154 | 793.0369 | 387.4265 | 489.5675 | 83.4781 | 0.24223 | 23.5147 | 2561.713 | 2639.796 |  | 38.8561
42.8667 | 151.6866 | 150.838 | 108.1225 | 778.25 | 792.838 | 389.5054 | 492.9662 | 83.2853 | 0.26522 | 23.4816 | 2544.354 | 2752.509 |  | 38.8494
42.875 | 151.657 | 150.7139 | 108.1412 | 778.7169 | 792.8878 | 390.2366 | 493.6282 | 82.4925 | 0.2636 | 23.4843 | 2554.784 | 2705.575 |  | 38.8233
42.8833 | 151.5771 | 150.6425 | 108.0614 | 778.7736 | 793.3485 | 388.583 | 490.8193 | 82.8386 | 0.24316 | 23.4844 | 2550.753 | 2681.41 |  | 38.7862
42.8917 | 151.5688 | 150.6752 | 108.0117 | 778.7411 | 792.8821 | 389.7202 | 492.5028 | 83.4442 | 0.23853 | 23.4727 | 2524.473 | 2752.121 |  | 38.7043
42.9 | 151.5089 | 150.5414 | 107.9314 | 778.2655 | 792.2733 | 388.0976 | 490.3593 | 83.1038 | 0.2315 | 23.4985 | 2538.754 | 2706.488 |  | 38.733
42.9083 | 151.4634 | 150.5216 | 108.1157 | 777.9904 | 792.6522 | 389.491 | 492.3672 | 82.4753 | 0.24609 | 23.4175 | 2526.267 | 2677.347 |  | 38.6513
42.9167 | 151.5101 | 150.6056 | 108.329 | 777.936 | 793.0886 | 388.7767 | 491.6866 | 82.9758 | 0.24067 | 23.431 | 2565.201 | 2684.902 |  | 38.6917
42.925 | 151.5477 | 150.7111 | 108.4903 | 778.2614 | 793.2847 | 388.8515 | 491.7768 | 83.4764 | 0.24633 | 23.5068 | 2567.613 | 2685.717 |  | 38.7589
42.9333 | 151.5874 | 150.6985 | 108.5663 | 778.4609 | 793.4924 | 388.8918 | 491.6552 | 82.9943 | 0.23705 | 23.5629 | 2515.119 | 2717.339 |  | 38.9414
42.9417 | 151.6296 | 150.6623 | 108.6361 | 778.2576 | 793.4605 | 389.4462 | 492.3218 | 82.4693 | 0.25356 | 23.4722 | 2537.206 | 2656.714 |  | 39.0191
42.95 | 151.6583 | 150.7936 | 108.6903 | 778.364 | 793.5076 | 387.4311 | 489.9382 | 83.0199 | 0.24153 | 23.4829 | 2525.498 | 2716.084 |  | 38.8701
42.9584 | 151.6635 | 150.7378 | 108.3669 | 778.2686 | 793.3372 | 388.8101 | 491.7904 | 83.3972 | 0.25453 | 23.4708 | 2506.95 | 2699.628 |  | 38.7642
42.9667 | 151.6334 | 150.8068 | 108.2494 | 778.6085 | 793.4239 | 389.5432 | 492.5114 | 83.1387 | 0.24932 | 23.5266 | 2527.098 | 2673.109 |  | 38.7483
42.975 | 151.6212 | 150.6587 | 108.0545 | 778.8839 | 792.5241 | 389.2201 | 492.0751 | 82.5301 | 0.25484 | 23.4963 | 2563.934 | 2691.245 |  | 38.6999
42.9833 | 151.5357 | 150.6418 | 107.9464 | 778.0825 | 792.6979 | 388.8714 | 491.8453 | 82.6311 | 0.2486 | 23.492 | 2524.879 | 2692.402 |  | 38.7417
42.9917 | 151.5157 | 150.541 | 107.8769 | 778.4984 | 792.2693 | 389.4142 | 492.5558 | 83.2732 | 0.24289 | 23.5078 | 2509.825 | 2707 |  | 38.7309
43 | 151.4374 | 150.5216 | 108.1068 | 778.2847 | 792.6672 | 389.1098 | 491.4787 | 83.3626 | 0.24863 | 23.4504 | 2536.461 | 2700.757 |  | 38.6437
43.0084 | 151.4447 | 150.5059 | 108.2656 | 777.7604 | 792.8646 | 390.2557 | 493.3066 | 82.5511 | 0.23942 | 23.4817 | 2557.728 | 2667.867 |  | 38.7605
43.0167 | 151.4921 | 150.5329 | 108.4326 | 777.7885 | 793.0034 | 390.3674 | 493.5399 | 82.5598 | 0.24876 | 23.5303 | 2548.178 | 2711.831 |  | 38.7571
43.025 | 151.5606 | 150.5614 | 108.6409 | 777.8339 | 792.9443 | 388.9438 | 491.5381 | 83.3056 | 0.25952 | 23.5252 | 2524.411 | 2680.652 |  | 38.8525
43.0333 | 151.6063 | 150.6933 | 108.7374 | 778.1669 | 792.9694 | 388.9626 | 491.6204 | 83.3757 | 0.26857 | 23.4952 | 2528.928 | 2646.712 |  | 38.873
43.0417 | 151.6597 | 150.6927 | 108.526 | 778.3628 | 792.6207 | 387.1487 | 490.0205 | 82.7967 | 0.25978 | 23.5796 | 2540.546 | 2690.438 |  | 38.9462
43.05 | 151.6786 | 150.6552 | 108.3897 | 777.9802 | 793.0486 | 388.3774 | 490.8706 | 82.4518 | 0.22198 | 23.4419 | 2536.651 | 2695.894 |  | 38.9263
43.0583 | 151.6062 | 150.755 | 108.2309 | 778.312 | 793.163 | 388.1 | 490.7842 | 83.0655 | 0.23403 | 23.5301 | 2528.898 | 2710.26 |  | 38.9053
43.0667 | 151.5979 | 150.6445 | 108.1253 | 778.8142 | 793.0954 | 388.4062 | 490.9289 | 83.4658 | 0.24795 | 23.4715 | 2567.439 | 2702.967 |  | 38.8609
43.075 | 151.57 | 150.7243 | 108.0799 | 778.6349 | 793.0358 | 388.3427 | 490.6598 | 83.043 | 0.25675 | 23.4459 | 2569.81 | 2669.175 |  | 38.9177
43.0833 | 151.5707 | 150.6717 | 108.0451 | 778.0981 | 792.6695 | 386.9243 | 489.3118 | 82.4445 | 0.26758 | 23.5393 | 2581.454 | 2688.639 |  | 38.8111
43.0917 | 151.5936 | 150.6119 | 107.9444 | 778.0843 | 793.2364 | 389.1529 | 492.5995 | 82.8343 | 0.23279 | 23.5019 | 2554.982 | 2697.588 |  | 38.8611
43.1 | 151.4981 | 150.6114 | 107.9351 | 778.1104 | 792.9305 | 390.1949 | 493.2529 | 83.2039 | 0.23989 | 23.4796 | 2553.998 | 2676.629 |  | 38.8101
43.1083 | 151.4895 | 150.5213 | 108.1943 | 778.313 | 792.7949 | 389.9816 | 492.7635 | 83.0203 | 0.25787 | 23.4812 | 2545.27 | 2658.739 |  | 38.8878
43.1167 | 151.5347 | 150.5777 | 108.3521 | 778.3268 | 792.6636 | 388.9119 | 491.9413 | 82.5122 | 0.2697 | 23.5213 | 2563.044 | 2704.143 |  | 38.8682
43.125 | 151.5782 | 150.6732 | 108.5047 | 779.2365 | 792.6491 | 388.8807 | 491.6682 | 83.0128 | 0.24263 | 23.4477 | 2540.339 | 2728.959 |  | 38.6051
43.1334 | 151.6275 | 150.707 | 108.6371 | 778.8768 | 792.6213 | 387.9797 | 490.6378 | 83.3665 | 0.23628 | 23.5224 | 2559.106 | 2692.09 |  | 38.5556
43.1417 | 151.5949 | 150.7179 | 108.6511 | 778.598 | 792.5953 | 389.0268 | 492.562 | 83.1003 | 0.25894 | 23.5486 | 2544.217 | 2664.127 |  | 38.5052
43.15 | 151.6734 | 150.7802 | 108.4896 | 779.2382 | 792.5442 | 387.4052 | 489.5714 | 82.5769 | 0.24457 | 23.4362 | 2549.954 | 2703.52 |  | 38.5652
43.1583 | 151.73 | 150.8041 | 108.2398 | 777.8953 | 792.7806 | 388.9352 | 491.793 | 82.4744 | 0.25764 | 23.4408 | 2537.867 | 2699.052 |  | 38.5031
43.1667 | 151.6423 | 150.7431 | 108.086 | 779.2581 | 792.6201 | 387.5249 | 489.9049 | 83.3391 | 0.25877 | 23.4583 | 2539.008 | 2664.725 |  | 38.5904
43.175 | 151.6356 | 150.5846 | 108.01 | 778.5487 | 792.9659 | 387.7666 | 490.3155 | 83.2349 | 0.27638 | 23.5722 | 2545.776 | 2671.184 |  | 38.51
43.1834 | 151.5709 | 150.7509 | 107.9534 | 778.8096 | 792.558 | 389.411 | 492.2733 | 82.57 | 0.25774 | 23.4975 | 2555.857 | 2690.257 |  | 38.6387
43.1917 | 151.5606 | 150.6909 | 107.9322 | 777.8538 | 792.605 | 389.716 | 492.7427 | 82.5949 | 0.24479 | 23.4285 | 2552.987 | 2715.054 |  | 38.7977
43.2 | 151.4804 | 150.6338 | 108.1042 | 778.7782 | 793.0491 | 388.9239 | 491.5287 | 83.1542 | 0.23669 | 23.4174 | 2560.412 | 2715.733 |  | 38.9198
43.2083 | 151.5101 | 150.6619 | 108.2663 | 777.8044 | 793.1399 | 389.2776 | 492.4444 | 83.3456 | 0.24753 | 23.501 | 2563.151 | 2714.682 |  | 39.0497
43.2167 | 151.5305 | 150.5772 | 108.4445 | 778.5416 | 792.6932 | 388.9189 | 491.7006 | 82.7136 | 0.24969 | 23.5135 | 2549.838 | 2682.033 |  | 38.9869
43.225 | 151.5704 | 150.6905 | 108.4516 | 778.3716 | 793.1125 | 389.0422 | 491.631 | 82.499 | 0.26454 | 23.4528 | 2591.029 | 2674.81 |  | 38.9866
43.2334 | 151.5899 | 150.7959 | 108.6348 | 778.2763 | 792.7076 | 386.7922 | 489.0719 | 83.2694 | 0.25529 | 23.4403 | 2572.086 | 2725.438 |  | 39.0447
43.2417 | 151.6748 | 150.7748 | 108.7517 | 778.1324 | 793.2291 | 387.9608 | 490.964 | 83.4831 | 0.25182 | 23.4958 | 2548.52 | 2686.628 |  | 38.9787
43.25 | 151.6984 | 150.8219 | 108.5191 | 778.9274 | 792.8033 | 388.4552 | 491.0239 | 83.0345 | 0.24608 | 23.5191 | 2557.896 | 2681.552 |  | 38.8459
43.2583 | 151.6613 | 150.7519 | 108.2803 | 778.8391 | 793.0258 | 388.443 | 491.481 | 82.4454 | 0.23349 | 23.5081 | 2552.532 | 2712.525 |  | 38.9362
43.2667 | 151.6671 | 150.7612 | 108.1646 | 778.6701 | 792.5339 | 388.2339 | 490.5037 | 82.7691 | 0.23978 | 23.4378 | 2546.233 | 2710.182 |  | 38.8709
43.275 | 151.6259 | 150.8058 | 108.1214 | 778.0406 | 793.5515 | 388.131 | 490.9688 | 83.4095 | 0.25654 | 23.5328 | 2558.236 | 2707.552 |  | 38.8562
43.2833 | 151.607 | 150.8096 | 108.0551 | 777.4212 | 793.3173 | 388.2343 | 490.5406 | 83.0137 | 0.26494 | 23.5568 | 2541.762 | 2696.468 |  | 38.7913
43.2917 | 151.6065 | 150.6402 | 108.0199 | 778.2907 | 793.0762 | 389.0832 | 491.985 | 82.3817 | 0.24344 | 23.5042 | 2539.156 | 2684.443 |  | 38.8068
43.3 | 151.5526 | 150.5717 | 107.9456 | 777.8657 | 792.5731 | 389.4861 | 492.3231 | 83.0034 | 0.24977 | 23.5087 | 2552.212 | 2714.801 |  | 38.8003
43.3083 | 151.4782 | 150.5797 | 108.1441 | 778.5007 | 792.7357 | 387.7322 | 490.1885 | 83.3903 | 0.25394 | 23.462 | 2541.737 | 2720.404 |  | 38.7446
43.3167 | 151.4755 | 150.6214 | 108.2853 | 778.8672 | 792.8288 | 389.3639 | 491.8372 | 82.6763 | 0.23356 | 23.4674 | 2554.833 | 2692.592 |  | 38.675
43.325 | 151.502 | 150.5929 | 108.3562 | 778.9629 | 792.634 | 388.2397 | 490.7257 | 82.496 | 0.25136 | 23.4688 | 2572.316 | 2701.395 |  | 38.6816
43.3334 | 151.4923 | 150.6594 | 108.5117 | 778.8882 | 793.0452 | 388.6895 | 491.4796 | 83.0835 | 0.23065 | 23.534 | 2571.861 | 2694.659 |  | 38.9519
43.3417 | 151.576 | 150.6456 | 108.582 | 778.4155 | 793.1116 | 389.3542 | 492.5655 | 83.3899 | 0.25373 | 23.4642 | 2561.069 | 2713.505 |  | 38.8741
43.35 | 151.6094 | 150.7062 | 108.6817 | 779.3663 | 792.7561 | 388.4084 | 491.1882 | 82.8498 | 0.25269 | 23.4573 | 2559.053 | 2671.585 |  | 38.871
43.3583 | 151.6267 | 150.6963 | 108.6431 | 779.2736 | 792.9474 | 388.9264 | 492.2347 | 82.4896 | 0.26237 | 23.5553 | 2562.021 | 2699.361 |  | 38.7189
43.3667 | 151.6502 | 150.7519 | 108.2552 | 778.4308 | 792.6458 | 390.2722 | 493.7285 | 82.7784 | 0.23445 | 23.4834 | 2568.698 | 2736.21 |  | 38.4456
43.375 | 151.6385 | 150.7246 | 108.0529 | 778.6813 | 793.1207 | 389.1594 | 491.8528 | 83.3504 | 0.23191 | 23.4664 | 2553.121 | 2709.975 |  | 38.8713
43.3834 | 151.5858 | 150.7315 | 107.9933 | 778.5666 | 793.3174 | 388.0574 | 490.3027 | 83.033 | 0.24536 | 23.4851 | 2548.497 | 2698.352 |  | 38.9691
43.3917 | 151.5327 | 150.6282 | 107.9037 | 778.4501 | 793.026 | 389.574 | 492.6427 | 82.5383 | 0.25338 | 23.4961 | 2545.967 | 2675.704 |  | 38.916
43.4 | 151.4421 | 150.6369 | 107.9548 | 778.4316 | 792.6531 | 389.4262 | 492.3723 | 82.6116 | 0.24618 | 23.4877 | 2575.789 | 2713.944 |  | 38.8774
43.4083 | 151.4712 | 150.6071 | 108.1719 | 778.8459 | 792.8763 | 390.7695 | 494.056 | 83.442 | 0.25983 | 23.4615 | 2571.484 | 2696.374 |  | 38.729
43.4167 | 151.4663 | 150.5709 | 108.2914 | 778.8332 | 793.5745 | 389.8587 | 492.8169 | 82.9879 | 0.24616 | 23.4847 | 2538.338 | 2694.005 |  | 38.986
43.425 | 151.492 | 150.6542 | 108.422 | 778.4458 | 793.1852 | 388.8686 | 491.5395 | 82.5309 | 0.25412 | 23.4183 | 2568.753 | 2686.029 |  | 39.0593
43.4333 | 151.5155 | 150.5977 | 108.5176 | 778.8143 | 792.6251 | 390.2799 | 493.2822 | 82.5989 | 0.26588 | 23.4159 | 2570.708 | 2668.074 |  | 38.8221
43.4417 | 151.5625 | 150.6256 | 108.5427 | 778.3782 | 793.1729 | 389.8295 | 493.236 | 83.4777 | 0.24866 | 23.501 | 2537.865 | 2685.948 |  | 38.7582
43.45 | 151.593 | 150.7835 | 108.5148 | 778.7058 | 792.6924 | 389.8651 | 493.1936 | 83.2632 | 0.25422 | 23.5053 | 2544.987 | 2690.898 |  | 38.8261
43.4583 | 151.6048 | 150.7377 | 108.6735 | 778.2305 | 793.0684 | 388.2933 | 491.38 | 82.78 | 0.23122 | 23.5431 | 2559.229 | 2732.05 |  | 38.8527
43.4667 | 151.6901 | 150.6772 | 108.3978 | 777.9982 | 793.1926 | 388.0181 | 490.0692 | 82.4218 | 0.2488 | 23.483 | 2589.005 | 2730.994 |  | 38.9908
43.475 | 151.6517 | 150.6661 | 108.2757 | 778.0222 | 792.844 | 388.9278 | 491.7267 | 83.2962 | 0.25048 | 23.5101 | 2551.772 | 2717.6 |  | 39.0557
43.4833 | 151.6133 | 150.798 | 108.1377 | 778.4194 | 793.1752 | 388.1303 | 491.0009 | 83.3976 | 0.25534 | 23.414 | 2558.177 | 2689.506 |  | 39.0772
43.4917 | 151.592 | 150.6086 | 108.121 | 778.986 | 793.4205 | 389.4086 | 492.1707 | 82.9244 | 0.2714 | 23.4708 | 2558.781 | 2693 |  | 38.8519
43.5 | 151.539 | 150.5557 | 108.0355 | 778.8593 | 792.6804 | 388.2083 | 490.65 | 82.4611 | 0.25316 | 23.469 | 2542.718 | 2692.125 |  | 38.9019
43.5084 | 151.4639 | 150.5125 | 108.0665 | 778.7404 | 792.6014 | 390.3272 | 493.4244 | 82.7289 | 0.22649 | 23.3984 | 2548.588 | 2684.063 |  | 38.8666
43.5167 | 151.4767 | 150.5457 | 107.9815 | 778.4677 | 792.8655 | 389.7007 | 492.3659 | 83.205 | 0.24809 | 23.5585 | 2563.272 | 2694.972 |  | 38.8614
43.525 | 151.394 | 150.4788 | 108.1265 | 778.9522 | 792.7338 | 389.5691 | 492.579 | 83.0334 | 0.26253 | 23.4416 | 2550.824 | 2686.364 |  | 38.7888
43.5333 | 151.4412 | 150.4595 | 108.2691 | 778.0168 | 793.1591 | 389.0097 | 491.852 | 82.4721 | 0.25786 | 23.43 | 2568.457 | 2684.51 |  | 38.6651
43.5417 | 151.4926 | 150.5516 | 108.339 | 778.9892 | 793.1836 | 389.8719 | 492.6364 | 82.7518 | 0.23575 | 23.5322 | 2567.322 | 2671.746 |  | 38.5142
43.55 | 151.4713 | 150.4176 | 108.4293 | 779.3173 | 793.1555 | 388.9591 | 491.7504 | 83.4151 | 0.24071 | 23.5346 | 2577.467 | 2718.669 |  | 38.451
43.5584 | 151.5341 | 150.5649 | 108.4896 | 778.5701 | 792.3064 | 388.7651 | 492.0684 | 82.8811 | 0.25716 | 23.5184 | 2533.749 | 2701.216 |  | 38.2043
43.5667 | 151.5663 | 150.6445 | 108.4955 | 779.415 | 793.2569 | 389.2437 | 491.9346 | 82.5444 | 0.24763 | 23.4676 | 2559.363 | 2688.418 |  | 38.553
43.575 | 151.5573 | 150.6824 | 108.5054 | 779.0445 | 793.3303 | 389.5645 | 492.7584 | 82.7117 | 0.23232 | 23.5567 | 2536.275 | 2680.163 |  | 38.4316
43.5833 | 151.6182 | 150.6883 | 108.5643 | 778.9476 | 793.1316 | 388.7991 | 491.4855 | 83.2891 | 0.24297 | 23.4675 | 2556.858 | 2671.593 |  | 38.5285
43.5917 | 151.6438 | 150.7374 | 108.612 | 778.8795 | 793.1215 | 388.8365 | 491.6529 | 83.3161 | 0.25198 | 23.4529 | 2554.53 | 2671.051 |  | 38.7561
43.6 | 151.6383 | 150.6963 | 108.4144 | 778.5194 | 792.9338 | 387.711 | 490.227 | 82.6084 | 0.25116 | 23.424 | 2565.469 | 2729.882 |  | 38.5245
43.6084 | 151.6485 | 150.7518 | 108.1962 | 778.9951 | 793.1557 | 389.8134 | 492.9448 | 82.6659 | 0.24886 | 23.4783 | 2579.557 | 2671.946 |  | 38.6731
43.6167 | 151.6104 | 150.7038 | 108.0562 | 778.5077 | 793.1014 | 386.6145 | 488.5562 | 83.4004 | 0.25166 | 23.5779 | 2566.135 | 2662.342 |  | 38.8492
43.625 | 151.5434 | 150.733 | 107.934 | 778.8884 | 792.7449 | 388.4535 | 491.0037 | 83.3137 | 0.24557 | 23.4273 | 2608.476 | 2711.073 |  | 38.7606
43.6333 | 151.5378 | 150.7173 | 107.8282 | 778.4507 | 793.0118 | 389.2796 | 492.2102 | 82.669 | 0.26056 | 23.4676 | 2567.991 | 2728.574 |  | 38.8597
43.6417 | 151.4586 | 150.5939 | 108.0214 | 778.5383 | 792.803 | 387.9795 | 490.2288 | 82.4915 | 0.22744 | 23.4636 | 2591.936 | 2691.119 |  | 38.7117
43.65 | 151.4584 | 150.5468 | 108.2378 | 778.0318 | 793.1145 | 389.98 | 492.6028 | 83.1406 | 0.2451 | 23.5288 | 2598.26 | 2709.752 |  | 38.7889
43.6583 | 151.4964 | 150.6649 | 108.3461 | 778.0541 | 793.2141 | 389.5548 | 492.391 | 83.3437 | 0.2725 | 23.507 | 2588.771 | 2721.565 |  | 38.8721
43.6667 | 151.5338 | 150.6283 | 108.5616 | 778.4971 | 792.7466 | 388.7446 | 491.6921 | 82.9082 | 0.25887 | 23.4478 | 2561.747 | 2691.116 |  | 39.038
43.675 | 151.5727 | 150.6971 | 108.7836 | 778.8804 | 793.7087 | 388.4089 | 491.143 | 82.4559 | 0.23589 | 23.5354 | 2545.573 | 2674.283 |  | 38.9414
43.6833 | 151.5928 | 150.7482 | 108.733 | 778.9466 | 793.6506 | 389.158 | 492.4285 | 82.8644 | 0.24221 | 23.4245 | 2546.494 | 2687.935 |  | 38.9662
43.6917 | 151.6744 | 150.7827 | 108.3682 | 778.5784 | 793.0874 | 389.4195 | 492.9721 | 83.4379 | 0.2762 | 23.4665 | 2523.502 | 2653.338 |  | 38.9503
43.7 | 151.6678 | 150.785 | 108.1395 | 778.9208 | 792.8437 | 388.2924 | 491.0733 | 83.2764 | 0.25979 | 23.4146 | 2568.175 | 2678.899 |  | 38.9935
43.7084 | 151.6262 | 150.74 | 107.93 | 778.9745 | 792.6356 | 388.2948 | 490.9381 | 82.5345 | 0.27408 | 23.5372 | 2549.736 | 2699.117 |  | 38.9733
43.7167 | 151.4975 | 150.6005 | 107.8199 | 778.8122 | 792.9225 | 389.2547 | 491.9293 | 82.8444 | 0.25255 | 23.5083 | 2542.225 | 2685.779 |  | 38.9114
43.725 | 151.492 | 150.582 | 107.9288 | 778.7656 | 792.9869 | 389.1882 | 492.3159 | 83.3944 | 0.246 | 23.432 | 2531.503 | 2710.644 |  | 39.0472
43.7333 | 151.4475 | 150.5786 | 108.2545 | 778.7105 | 792.5974 | 389.9704 | 493.6458 | 83.2378 | 0.24589 | 23.5151 | 2552.578 | 2690.729 |  | 39.0164
43.7417 | 151.4981 | 150.557 | 108.4363 | 778.5384 | 793.1554 | 389.6222 | 492.5392 | 82.6483 | 0.26371 | 23.4526 | 2554.047 | 2702.008 |  | 38.8832
43.75 | 151.4991 | 150.5853 | 108.5345 | 778.9787 | 792.8832 | 389.2086 | 492.2122 | 82.7211 | 0.25649 | 23.5418 | 2550.326 | 2709.042 |  | 38.7682
43.7584 | 151.5629 | 150.7712 | 108.7272 | 778.5921 | 793.343 | 389.4939 | 492.1119 | 82.9273 | 0.2461 | 23.6394 | 2572.2 | 2689.875 |  | 38.5917
43.7667 | 151.5758 | 150.5341 | 108.7275 | 778.3916 | 792.9743 | 387.3911 | 489.7298 | 83.4149 | 0.25442 | 23.4797 | 2556.032 | 2693.079 |  | 38.7991
43.775 | 151.6845 | 150.786 | 108.4046 | 778.1962 | 792.9177 | 388.9331 | 491.9987 | 83.1232 | 0.25677 | 23.4326 | 2570.116 | 2695.854 |  | 38.8832
43.7833 | 151.6495 | 150.7785 | 108.1867 | 778.1468 | 793.1095 | 389.1796 | 492.0256 | 82.5535 | 0.252 | 23.4371 | 2560.142 | 2696.582 |  | 38.8514
43.7917 | 151.6018 | 150.6671 | 108.0685 | 778.608 | 792.9477 | 388.0096 | 490.127 | 82.6937 | 0.25866 | 23.5411 | 2531.557 | 2701.547 |  | 38.928
43.8 | 151.5492 | 150.6869 | 107.9105 | 778.7724 | 793.2647 | 388.9671 | 491.4667 | 83.4629 | 0.26798 | 23.4763 | 2555.835 | 2695.483 |  | 38.7066
43.8083 | 151.4934 | 150.716 | 107.8103 | 778.1924 | 792.8133 | 389.658 | 492.4843 | 83.3494 | 0.26311 | 23.4815 | 2558.582 | 2678.944 |  | 38.8325
43.8167 | 151.4776 | 150.5283 | 108.1357 | 778.5977 | 793.0605 | 389.0546 | 491.8021 | 82.5761 | 0.23241 | 23.4327 | 2540.875 | 2670.323 |  | 38.8265
43.825 | 151.4477 | 150.5386 | 108.3058 | 778.6038 | 793.4418 | 389.671 | 492.747 | 82.5482 | 0.23628 | 23.4215 | 2555.902 | 2721.089 |  | 38.6847
43.8333 | 151.4177 | 150.554 | 108.4577 | 778.5872 | 793.2065 | 391.1764 | 494.605 | 83.3945 | 0.24314 | 23.4646 | 2562.626 | 2701.745 |  | 38.5873
43.8417 | 151.5231 | 150.6467 | 108.545 | 778.8754 | 792.9199 | 389.1799 | 491.6304 | 83.311 | 0.266 | 23.5085 | 2577.431 | 2696.132 |  | 38.7129
43.85 | 151.5655 | 150.7319 | 108.5965 | 778.5977 | 793.4225 | 389.3013 | 491.9074 | 82.5215 | 0.27499 | 23.5345 | 2569.486 | 2666.788 |  | 38.5747
43.8584 | 151.599 | 150.7288 | 108.6733 | 778.4464 | 792.6975 | 390.1385 | 493.2531 | 82.6597 | 0.24455 | 23.4359 | 2544.07 | 2694.895 |  | 38.7399
43.8667 | 151.6494 | 150.7444 | 108.656 | 778.6779 | 793.5337 | 389.2941 | 492.4915 | 83.0195 | 0.23817 | 23.4681 | 2582.385 | 2695.954 |  | 38.6847
43.875 | 151.6758 | 150.6857 | 108.3666 | 778.6641 | 793.3552 | 389.5802 | 493.0223 | 83.4834 | 0.24543 | 23.4708 | 2563.939 | 2714.748 |  | 38.6935
43.8833 | 151.6093 | 150.7719 | 108.1671 | 778.1134 | 793.1688 | 389.2193 | 492.297 | 82.8768 | 0.26246 | 23.5012 | 2592.303 | 2695.067 |  | 38.7495
43.8917 | 151.5735 | 150.757 | 108.0604 | 778.4816 | 793.006 | 388.9922 | 492.0704 | 82.4665 | 0.25212 | 23.5236 | 2605.512 | 2716.079 |  | 38.8051
43.9 | 151.5599 | 150.5981 | 108.0388 | 778.7769 | 793.0372 | 390.0467 | 493.1473 | 82.4767 | 0.27364 | 23.5169 | 2589.318 | 2694.524 |  | 38.7929
43.9083 | 151.5799 | 150.7104 | 107.9842 | 778.6039 | 792.9015 | 390.3186 | 493.2372 | 83.1309 | 0.23399 | 23.4947 | 2574.014 | 2720.235 |  | 38.962
43.9167 | 151.489 | 150.695 | 107.8965 | 778.6445 | 792.9835 | 389.9973 | 492.8479 | 83.4236 | 0.23852 | 23.4418 | 2609.111 | 2684.86 |  | 38.8052
43.925 | 151.4524 | 150.5739 | 108.1778 | 778.6055 | 792.9456 | 389.8291 | 492.7908 | 82.6324 | 0.25641 | 23.475 | 2579.893 | 2681.757 |  | 38.8938
43.9334 | 151.4606 | 150.4951 | 108.2332 | 778.5161 | 793.3771 | 389.3985 | 492.1619 | 82.6577 | 0.24383 | 23.5785 | 2591.869 | 2668.646 |  | 38.916
43.9417 | 151.5185 | 150.697 | 108.4207 | 779.0143 | 793.6053 | 389.32 | 491.9132 | 83.4033 | 0.25741 | 23.4611 | 2589.666 | 2695.485 |  | 39.0107
43.95 | 151.5462 | 150.6503 | 108.4623 | 778.749 | 793.1207 | 389.7127 | 492.9885 | 83.0445 | 0.28102 | 23.4757 | 2577.75 | 2712.242 |  | 38.9011
43.9583 | 151.5419 | 150.763 | 108.4919 | 778.693 | 793.0449 | 389.7951 | 492.9446 | 82.724 | 0.24734 | 23.4945 | 2600.758 | 2708.824 |  | 38.9069
43.9667 | 151.5727 | 150.7268 | 108.5826 | 779.0403 | 793.6254 | 389.3463 | 492.1451 | 82.5631 | 0.25783 | 23.4529 | 2592.272 | 2694.252 |  | 38.999
43.975 | 151.5859 | 150.7468 | 108.7045 | 778.347 | 794.1829 | 388.2193 | 490.9902 | 83.3917 | 0.25642 | 23.4628 | 2581.012 | 2719.291 |  | 39.1508
43.9834 | 151.6849 | 150.8978 | 108.4425 | 777.7175 | 793.4308 | 388.9374 | 492.1515 | 83.3721 | 0.26447 | 23.447 | 2579.358 | 2699.085 |  | 39.0076
43.9917 | 151.6752 | 150.8072 | 108.2844 | 779.1033 | 793.7639 | 388.263 | 490.6659 | 82.6966 | 0.25919 | 23.5259 | 2544.052 | 2698.808 |  | 38.8091
44 | 151.6385 | 150.7216 | 108.1764 | 778.666 | 793.3433 | 389.2941 | 492.178 | 82.4989 | 0.25242 | 23.4453 | 2561.377 | 2695.913 |  | 38.8572
44.0083 | 151.5418 | 150.6875 | 108.0998 | 778.5906 | 792.9088 | 387.9676 | 490.4632 | 83.1658 | 0.26021 | 23.4506 | 2572.083 | 2674.538 |  | 38.8374
44.0167 | 151.5191 | 150.6461 | 107.9899 | 778.1712 | 792.8024 | 390.0048 | 493.1457 | 83.3816 | 0.26134 | 23.4214 | 2572.279 | 2702.515 |  | 38.9606
44.025 | 151.4937 | 150.668 | 107.834 | 778.5201 | 793.1202 | 389.8285 | 492.905 | 82.7181 | 0.25457 | 23.5109 | 2549.996 | 2717.757 |  | 38.8096
44.0333 | 151.4517 | 150.5935 | 108.1238 | 778.9623 | 793.3736 | 389.7325 | 492.5571 | 82.5361 | 0.25441 | 23.547 | 2617.575 | 2716.444 |  | 38.7442
44.0417 | 151.4592 | 150.5895 | 108.2962 | 778.5847 | 793.4826 | 389.5967 | 492.3596 | 83.0628 | 0.24081 | 23.485 | 2599.61 | 2674.743 |  | 38.978
44.05 | 151.4723 | 150.6688 | 108.4091 | 778.693 | 793.3246 | 390.8616 | 494.4774 | 83.3943 | 0.26692 | 23.4515 | 2580.478 | 2675.446 |  | 38.9354
44.0583 | 151.538 | 150.5415 | 108.509 | 778.6064 | 793.1122 | 390.2024 | 493.1919 | 82.9824 | 0.26806 | 23.4512 | 2569.77 | 2679.651 |  | 38.9333
44.0667 | 151.5536 | 150.723 | 108.5878 | 778.9917 | 793.3307 | 389.2673 | 492.1396 | 82.4853 | 0.25322 | 23.5475 | 2596.379 | 2689.714 |  | 38.9245
44.075 | 151.6179 | 150.6904 | 108.6311 | 778.3865 | 793.3093 | 390.102 | 493.8026 | 82.61 | 0.25888 | 23.4792 | 2596.915 | 2723.406 |  | 39.0248
44.0834 | 151.7051 | 150.873 | 108.56 | 778.1822 | 793.0504 | 388.9225 | 491.8478 | 83.4397 | 0.25087 | 23.3992 | 2599.638 | 2718.123 |  | 38.9369
44.0917 | 151.6577 | 150.8093 | 108.3927 | 779.5668 | 793.7107 | 389.2118 | 492.6585 | 83.2434 | 0.25039 | 23.5209 | 2588.912 | 2716.671 |  | 38.8159
44.1 | 151.6214 | 150.7419 | 108.2114 | 778.8652 | 793.3563 | 388.9454 | 491.4779 | 82.6072 | 0.25997 | 23.4262 | 2590.097 | 2680.594 |  | 38.8218
44.1083 | 151.6624 | 150.6705 | 108.1544 | 778.6596 | 792.8396 | 390.4898 | 493.6757 | 82.4688 | 0.25902 | 23.4742 | 2585.555 | 2681.677 |  | 39.1376
44.1167 | 151.5676 | 150.7954 | 108.0534 | 779.3086 | 792.9435 | 387.9199 | 490.362 | 83.1615 | 0.26918 | 23.4595 | 2551.777 | 2693.219 |  | 39.0459
44.125 | 151.5747 | 150.6534 | 107.9726 | 779.0665 | 793.3599 | 388.7059 | 491.5628 | 83.2066 | 0.25918 | 23.4138 | 2555.465 | 2668.245 |  | 38.908
44.1334 | 151.5143 | 150.6095 | 107.9408 | 779.1379 | 792.9357 | 389.736 | 492.8222 | 82.6295 | 0.25963 | 23.4118 | 2588.518 | 2693.091 |  | 38.9584
44.1417 | 151.4676 | 150.6147 | 108.0191 | 779.0989 | 792.3312 | 389.968 | 493.1619 | 82.5834 | 0.25671 | 23.4866 | 2573.073 | 2699.195 |  | 38.9527
44.15 | 151.4282 | 150.5754 | 108.2484 | 778.1901 | 793.2534 | 389.3132 | 491.9563 | 83.2552 | 0.27497 | 23.4656 | 2593.586 | 2704.812 |  | 39.0457
44.1583 | 151.5213 | 150.5797 | 108.3529 | 779.0581 | 792.9379 | 388.9084 | 491.7861 | 83.3238 | 0.28133 | 23.4457 | 2559.747 | 2672.264 |  | 38.9221
44.1667 | 151.5225 | 150.6381 | 108.4851 | 779.0674 | 793.4705 | 389.7632 | 492.8454 | 82.9024 | 0.24932 | 23.407 | 2578.845 | 2725.347 |  | 38.9678
44.175 | 151.5543 | 150.5854 | 108.4913 | 778.982 | 792.9521 | 388.5065 | 491.2341 | 82.4647 | 0.24538 | 23.5029 | 2588.447 | 2711.358 |  | 38.6906
44.1833 | 151.5737 | 150.6693 | 108.6734 | 779.3542 | 793.5228 | 389.7341 | 492.3368 | 83.3347 | 0.24722 | 23.4388 | 2582.655 | 2674.722 |  | 38.8518
44.1917 | 151.6483 | 150.8431 | 108.74 | 778.6754 | 793.0728 | 388.5361 | 491.1115 | 83.4109 | 0.27619 | 23.4589 | 2576.208 | 2693.987 |  | 38.7226
44.2 | 151.7226 | 150.771 | 108.4517 | 778.4914 | 793.5559 | 386.9063 | 489.4593 | 83.1574 | 0.28297 | 23.4821 | 2589.408 | 2724.077 |  | 38.7372
44.2083 | 151.6868 | 150.6901 | 108.2784 | 779.1636 | 792.6714 | 388.5769 | 491.6483 | 82.6089 | 0.26535 | 23.4557 | 2571.42 | 2707.375 |  | 38.6557
44.2167 | 151.6568 | 150.7439 | 108.1476 | 778.717 | 793.5967 | 388.6706 | 491.1537 | 82.6779 | 0.24922 | 23.4626 | 2590.652 | 2659.59 |  | 38.8676
44.225 | 151.6174 | 150.5736 | 107.9671 | 777.7553 | 793.3458 | 389.0443 | 491.9429 | 83.2966 | 0.25955 | 23.4851 | 2595.329 | 2671.779 |  | 38.4825
44.2334 | 151.533 | 150.6264 | 107.9221 | 778.1591 | 792.9015 | 389.6452 | 492.6991 | 83.2217 | 0.26679 | 23.4722 | 2572.609 | 2694.558 |  | 38.5035
44.2417 | 151.4771 | 150.629 | 107.8639 | 778.2139 | 793.4192 | 390.3547 | 493.6314 | 82.6005 | 0.27093 | 23.486 | 2589.051 | 2667.191 |  | 38.7151
44.25 | 151.4748 | 150.4947 | 108.1315 | 778.0644 | 793.447 | 389.2515 | 492.5155 | 82.528 | 0.2615 | 23.5178 | 2566.847 | 2674.389 |  | 38.58
44.2583 | 151.508 | 150.4557 | 108.3337 | 778.7889 | 793.3923 | 390.0085 | 492.9463 | 83.2911 | 0.2528 | 23.4334 | 2531.29 | 2696.182 |  | 38.7823
44.2667 | 151.52 | 150.6847 | 108.4547 | 778.2952 | 793.71 | 389.1138 | 492.1073 | 83.1319 | 0.27254 | 23.5489 | 2544.091 | 2688.7 |  | 38.8739
44.275 | 151.5288 | 150.6284 | 108.6215 | 778.6573 | 792.9429 | 388.8757 | 491.9456 | 82.7644 | 0.26557 | 23.4176 | 2551.835 | 2725.235 |  | 38.721
44.2833 | 151.5609 | 150.5965 | 108.6911 | 779.1667 | 792.9478 | 388.5427 | 491.2256 | 82.4396 | 0.26038 | 23.4683 | 2575.192 | 2695.183 |  | 38.728
44.2917 | 151.6434 | 150.7471 | 108.7211 | 779.0515 | 793.4597 | 388.4352 | 491.1071 | 83.2595 | 0.26917 | 23.47 | 2560.456 | 2697.689 |  | 38.8955
44.3 | 151.6113 | 150.7441 | 108.2941 | 778.7424 | 793.4338 | 388.1274 | 490.5454 | 83.2887 | 0.24913 | 23.4874 | 2553.61 | 2715.482 |  | 38.9233
44.3084 | 151.6526 | 150.6987 | 108.0759 | 778.8323 | 793.184 | 388.0526 | 490.3436 | 82.9433 | 0.26979 | 23.5247 | 2564.45 | 2665.829 |  | 38.8472
44.3167 | 151.5275 | 150.5557 | 107.9489 | 778.6813 | 792.5372 | 388.4826 | 491.1392 | 82.4206 | 0.25365 | 23.4202 | 2552.254 | 2679.039 |  | 39.0033
44.325 | 151.5152 | 150.571 | 107.8274 | 778.47 | 793.806 | 388.7164 | 491.2963 | 83.084 | 0.25068 | 23.59 | 2567.482 | 2680.854 |  | 38.9113
44.3333 | 151.4582 | 150.4304 | 108.1012 | 778.8342 | 793.2086 | 390.3165 | 493.3967 | 83.4102 | 0.25549 | 23.4881 | 2551.968 | 2695.708 |  | 38.8158
44.3417 | 151.4428 | 150.6031 | 108.331 | 779.3128 | 793.4437 | 389.5471 | 492.6484 | 82.8232 | 0.25844 | 23.4401 | 2573.238 | 2692.297 |  | 38.92
44.35 | 151.4832 | 150.609 | 108.4866 | 778.743 | 793.5157 | 388.2655 | 491.0125 | 82.4374 | 0.24763 | 23.5244 | 2589.645 | 2682.692 |  | 38.8287
44.3584 | 151.4602 | 150.545 | 108.6327 | 778.8404 | 792.6001 | 389.7922 | 493.0354 | 82.754 | 0.26064 | 23.4276 | 2554.455 | 2683.276 |  | 38.8646
44.3667 | 151.5746 | 150.729 | 108.704 | 778.7449 | 793.0267 | 390.3948 | 493.4852 | 83.3366 | 0.25646 | 23.4574 | 2573.168 | 2692.46 |  | 38.9926
44.375 | 151.5503 | 150.7251 | 108.5648 | 778.8033 | 793.3412 | 388.6004 | 491.4158 | 83.3777 | 0.26372 | 23.4057 | 2554.094 | 2702.057 |  | 38.8368
44.3833 | 151.6611 | 150.6675 | 108.3018 | 779.2667 | 793.4809 | 389.0527 | 492.4509 | 82.5866 | 0.24909 | 23.4559 | 2580.66 | 2726.817 |  | 38.7166
44.3917 | 151.6241 | 150.698 | 108.018 | 778.4556 | 793.4626 | 387.8336 | 490.5844 | 82.8452 | 0.2481 | 23.4897 | 2534.655 | 2708.796 |  | 38.7111
44.4 | 151.5947 | 150.7098 | 107.9644 | 778.1933 | 793.3453 | 389.3083 | 492.2932 | 83.4363 | 0.25602 | 23.4765 | 2576.058 | 2686.879 |  | 38.6882
44.4083 | 151.5168 | 150.679 | 107.841 | 778.7211 | 793.4331 | 390.6069 | 493.6612 | 83.0701 | 0.27308 | 23.4804 | 2563.315 | 2635.177 |  | 38.8391
44.4167 | 151.427 | 150.5474 | 108.0159 | 778.3669 | 793.0386 | 390.6335 | 493.3723 | 82.556 | 0.26287 | 23.468 | 2556.464 | 2730.314 |  | 38.8755
44.425 | 151.3699 | 150.5984 | 108.2584 | 778.7616 | 793.9259 | 389.9885 | 492.9573 | 82.7165 | 0.24168 | 23.5544 | 2574.455 | 2687.303 |  | 38.7208
44.4333 | 151.4559 | 150.5414 | 108.3839 | 779.233 | 793.7053 | 390.8488 | 494.0527 | 83.3388 | 0.23026 | 23.5088 | 2570.873 | 2719.344 |  | 38.5759
44.4417 | 151.4507 | 150.6319 | 108.5298 | 778.7413 | 793.5447 | 389.1046 | 492.1819 | 83.1694 | 0.26959 | 23.4837 | 2586.43 | 2720.131 |  | 38.6108
44.45 | 151.5119 | 150.6451 | 108.7018 | 778.7097 | 793.6715 | 390.2635 | 493.1583 | 82.6285 | 0.28673 | 23.5288 | 2557.448 | 2703.245 |  | 38.8435
44.4584 | 151.5836 | 150.6682 | 108.7668 | 778.7241 | 793.5262 | 388.1518 | 490.4914 | 82.4739 | 0.24442 | 23.4516 | 2527.884 | 2684.226 |  | 38.9668
44.4667 | 151.6146 | 150.7656 | 108.4985 | 778.3055 | 793.5828 | 389.4791 | 492.1152 | 83.1538 | 0.25096 | 23.4215 | 2537.6 | 2685.801 |  | 39.1
44.475 | 151.6495 | 150.7838 | 108.1873 | 777.8188 | 793.6704 | 387.6656 | 490.5166 | 83.324 | 0.24884 | 23.4616 | 2579.142 | 2688.636 |  | 39.0492
44.4833 | 151.6172 | 150.6075 | 108.0913 | 777.609 | 793.0239 | 388.3905 | 490.3067 | 83.0625 | 0.26516 | 23.5304 | 2527.314 | 2693.285 |  | 38.9343
44.4917 | 151.5369 | 150.66 | 107.9419 | 777.989 | 793.621 | 388.3233 | 491.4628 | 82.5206 | 0.28894 | 23.4648 | 2569.807 | 2698.487 |  | 39.0947
44.5 | 151.5239 | 150.6023 | 107.8747 | 778.0104 | 792.9982 | 388.9479 | 491.7866 | 82.8277 | 0.26795 | 23.4531 | 2547.843 | 2684.598 |  | 38.9004
44.5084 | 151.5007 | 150.6112 | 108.0738 | 778.3272 | 792.5392 | 389.7448 | 493.1809 | 83.3381 | 0.25027 | 23.5126 | 2569.956 | 2696.29 |  | 38.8157
44.5167 | 151.4616 | 150.5456 | 108.2609 | 778.5389 | 793.3468 | 389.6263 | 492.3642 | 82.9534 | 0.25208 | 23.4242 | 2559.635 | 2678.135 |  | 38.9317
44.525 | 151.5009 | 150.643 | 108.4433 | 778.6118 | 793.2064 | 388.2258 | 490.7726 | 82.5726 | 0.26752 | 23.4178 | 2547.656 | 2704.111 |  | 38.9564
44.5333 | 151.5675 | 150.6012 | 108.6207 | 779.0209 | 793.475 | 390.156 | 492.8697 | 83.1069 | 0.26306 | 23.5409 | 2543.89 | 2671.139 |  | 38.8091
44.5417 | 151.5836 | 150.748 | 108.6051 | 778.7841 | 793.495 | 388.2107 | 490.8751 | 83.5323 | 0.26057 | 23.5432 | 2566.049 | 2706.654 |  | 38.8808
44.55 | 151.629 | 150.7586 | 108.783 | 778.8365 | 793.6864 | 387.8923 | 490.4569 | 83.0576 | 0.28503 | 23.5314 | 2564.154 | 2675.828 |  | 38.9068
44.5583 | 151.6931 | 150.7759 | 108.3602 | 779.2714 | 793.4755 | 388.4416 | 491.5992 | 82.5133 | 0.2493 | 23.5179 | 2563.225 | 2709.735 |  | 38.7688
44.5667 | 151.6689 | 150.7322 | 108.1487 | 778.8036 | 793.7371 | 389.3323 | 492.191 | 82.8491 | 0.24793 | 23.4353 | 2555.84 | 2698.372 |  | 38.7042
44.575 | 151.6036 | 150.7452 | 107.9604 | 778.376 | 792.9431 | 389.7071 | 492.9545 | 83.3945 | 0.26749 | 23.4521 | 2532.612 | 2681.877 |  | 38.488
44.5833 | 151.5908 | 150.5956 | 107.915 | 778.3334 | 793.5501 | 388.6231 | 491.1782 | 83.2894 | 0.25989 | 23.513 | 2560.958 | 2668.708 |  | 38.4478
44.5917 | 151.5485 | 150.6172 | 107.8526 | 778.3256 | 793.2892 | 389.7446 | 492.8953 | 82.6599 | 0.26401 | 23.427 | 2559.74 | 2652.95 |  | 38.7322
44.6 | 151.5477 | 150.5921 | 108.1424 | 778.6059 | 792.8547 | 388.9528 | 491.2923 | 82.47 | 0.2606 | 23.4355 | 2551.829 | 2705.788 |  | 38.621
44.6084 | 151.5335 | 150.587 | 108.3975 | 778.9403 | 793.1891 | 388.5002 | 491.1762 | 82.9829 | 0.24349 | 23.4734 | 2569.192 | 2681.701 |  | 38.6219
44.6167 | 151.599 | 150.721 | 108.5248 | 778.8356 | 793.8229 | 388.4591 | 491.2292 | 83.5297 | 0.25701 | 23.4865 | 2547.862 | 2668.985 |  | 38.8753
44.625 | 151.648 | 150.7258 | 108.7234 | 778.8196 | 793.395 | 389.0997 | 492.2321 | 82.8908 | 0.2685 | 23.4995 | 2568.12 | 2723.009 |  | 38.989
44.6333 | 151.7161 | 150.8623 | 108.674 | 778.2506 | 793.5713 | 388.1071 | 491.3294 | 82.4719 | 0.25591 | 23.5018 | 2567.553 | 2727.239 |  | 39.1238
44.6417 | 151.7443 | 150.7911 | 108.3337 | 778.5977 | 793.7302 | 388.7635 | 491.8649 | 82.9674 | 0.25592 | 23.5486 | 2583.037 | 2708.084 |  | 38.9603
44.65 | 151.6939 | 150.7743 | 108.0478 | 778.8058 | 793.6173 | 387.8788 | 490.1527 | 83.4201 | 0.25004 | 23.4015 | 2542.901 | 2683.381 |  | 38.8642
44.6583 | 151.6288 | 150.7421 | 107.8854 | 777.9116 | 793.5451 | 389.2267 | 492.2486 | 83.0051 | 0.25601 | 23.5017 | 2548.545 | 2679.912 |  | 38.8901
44.6667 | 151.5647 | 150.5883 | 107.7354 | 778.6262 | 793.3268 | 389.4919 | 492.3988 | 82.4336 | 0.26439 | 23.5131 | 2573.251 | 2677.748 |  | 38.9108
44.675 | 151.4929 | 150.5248 | 108.1358 | 778.4104 | 793.1675 | 390.6442 | 494.3822 | 82.844 | 0.25015 | 23.4642 | 2571.681 | 2698.789 |  | 38.6247
44.6834 | 151.4846 | 150.5444 | 108.3511 | 778.8592 | 793.1042 | 389.6014 | 492.6004 | 83.3689 | 0.251 | 23.4625 | 2593.217 | 2715.665 |  | 38.884
44.6917 | 151.5315 | 150.6221 | 108.5121 | 778.3761 | 793.1967 | 389.9657 | 493.255 | 83.3765 | 0.25982 | 23.4199 | 2566.949 | 2683.434 |  | 38.7242
44.7 | 151.5908 | 150.7139 | 108.6899 | 778.8317 | 793.4476 | 389.3089 | 492.2875 | 82.6256 | 0.27293 | 23.4139 | 2596.368 | 2695.433 |  | 38.745
44.7083 | 151.6379 | 150.6589 | 108.8163 | 778.3741 | 793.5332 | 389.8102 | 492.9195 | 82.4942 | 0.2537 | 23.4827 | 2578.234 | 2674.195 |  | 38.7526
44.7167 | 151.674 | 150.7991 | 108.4829 | 779.2673 | 793.035 | 387.3859 | 490.1102 | 82.9204 | 0.23616 | 23.4885 | 2580.554 | 2696.917 |  | 38.9316
44.725 | 151.6959 | 150.8101 | 108.2465 | 778.6978 | 793.5276 | 388.3703 | 491.0551 | 83.4596 | 0.25466 | 23.5039 | 2584.062 | 2684.826 |  | 39.0431
44.7334 | 151.6742 | 150.7973 | 108.0805 | 778.3181 | 793.5602 | 389.273 | 492.1041 | 83.1776 | 0.25466 | 23.5445 | 2593.678 | 2679.271 |  | 39.0785
44.7417 | 151.5898 | 150.7522 | 107.9115 | 778.1489 | 792.6978 | 388.2087 | 490.9144 | 82.5659 | 0.25343 | 23.4422 | 2548.372 | 2683.007 |  | 39.257
44.75 | 151.5709 | 150.4766 | 107.7992 | 778.366 | 793.5365 | 389.6929 | 492.6885 | 82.7424 | 0.26907 | 23.5168 | 2582.325 | 2660.164 |  | 39.2637
44.7583 | 151.4566 | 150.5775 | 107.9699 | 778.3613 | 793.8661 | 389.8733 | 492.4693 | 83.3677 | 0.25666 | 23.4704 | 2575.233 | 2691.27 |  | 39.1566
44.7667 | 151.4255 | 150.5698 | 108.235 | 778.306 | 793.5215 | 389.4764 | 492.535 | 83.2838 | 0.24759 | 23.4982 | 2574.903 | 2698.977 |  | 39.0257
44.775 | 151.443 | 150.5879 | 108.472 | 779.3315 | 793.2661 | 388.8514 | 491.7991 | 82.5176 | 0.25395 | 23.4947 | 2560.937 | 2696.292 |  | 39.0734
44.7833 | 151.4823 | 150.6029 | 108.631 | 778.6367 | 793.8278 | 389.6825 | 492.3079 | 82.4805 | 0.25555 | 23.444 | 2539.611 | 2679.555 |  | 38.9214
44.7917 | 151.5814 | 150.5997 | 108.7198 | 778.872 | 793.5399 | 389.6007 | 492.5173 | 83.1322 | 0.24476 | 23.5553 | 2552.185 | 2685.109 |  | 38.9629
44.8 | 151.6744 | 150.787 | 108.7491 | 778.8383 | 793.5206 | 389.886 | 492.9253 | 83.3143 | 0.27585 | 23.5316 | 2595.299 | 2721.492 |  | 38.9256
44.8083 | 151.6201 | 150.7958 | 108.3565 | 778.3887 | 793.7778 | 388.6051 | 491.1409 | 83.2726 | 0.25554 | 23.533 | 2556.838 | 2695.846 |  | 38.9931
44.8167 | 151.6244 | 150.6959 | 108.125 | 778.5955 | 793.4436 | 388.2323 | 490.8667 | 82.5738 | 0.24881 | 23.458 | 2588.97 | 2706.289 |  | 39.0072
44.825 | 151.5821 | 150.6043 | 108.0308 | 778.7346 | 792.6271 | 390.2604 | 493.2647 | 82.5877 | 0.25158 | 23.4555 | 2559.668 | 2697.94 |  | 38.9829
44.8334 | 151.561 | 150.5602 | 107.8499 | 778.442 | 793.4791 | 389.0369 | 491.803 | 83.3694 | 0.24864 | 23.4801 | 2568.428 | 2705.653 |  | 39.109
44.8417 | 151.4227 | 150.6512 | 107.8428 | 778.3607 | 793.2141 | 391.515 | 494.4796 | 83.2648 | 0.26299 | 23.5727 | 2568.116 | 2713.765 |  | 39.1822
44.85 | 151.4435 | 150.5618 | 108.1457 | 778.2216 | 793.6031 | 390.2405 | 493.106 | 82.554 | 0.24908 | 23.4692 | 2594.396 | 2696.75 |  | 39.1671
44.8583 | 151.4027 | 150.4255 | 108.3065 | 778.9988 | 793.2419 | 389.2867 | 491.8156 | 82.5339 | 0.2428 | 23.4534 | 2560.242 | 2712.795 |  | 39.2838
44.8667 | 151.4397 | 150.4934 | 108.4602 | 778.7421 | 793.4764 | 390.0549 | 493.0544 | 83.2388 | 0.2614 | 23.5349 | 2586.29 | 2690.213 |  | 39.1637
44.875 | 151.4965 | 150.5692 | 108.4973 | 779.3447 | 793.5602 | 389.7208 | 492.6115 | 83.326 | 0.27081 | 23.5252 | 2536.233 | 2678.519 |  | 38.872
44.8834 | 151.5541 | 150.6415 | 108.4859 | 778.9645 | 793.083 | 389.5716 | 492.3923 | 82.581 | 0.26278 | 23.453 | 2571.649 | 2705.748 |  | 38.8174
44.8917 | 151.6384 | 150.6696 | 108.566 | 779.0899 | 793.5004 | 388.2655 | 490.9095 | 82.4433 | 0.23862 | 23.4366 | 2573.162 | 2698.958 |  | 39.0622
44.9 | 151.6147 | 150.7724 | 108.5947 | 778.5892 | 793.3275 | 387.7405 | 490.44 | 82.8969 | 0.23351 | 23.3572 | 2580.196 | 2739.956 |  | 38.8898
44.9083 | 151.6048 | 150.7168 | 108.5526 | 778.3027 | 793.9134 | 387.8622 | 490.377 | 83.1832 | 0.26261 | 23.4212 | 2553.12 | 2708.488 |  | 38.8713
44.9167 | 151.6421 | 150.7399 | 108.3027 | 778.9545 | 792.8711 | 388.1583 | 490.8477 | 82.8808 | 0.25553 | 23.5047 | 2594.755 | 2683.163 |  | 38.763
44.925 | 151.6523 | 150.7813 | 108.2248 | 778.4227 | 793.2037 | 388.1529 | 490.4222 | 82.3792 | 0.25877 | 23.4305 | 2585.133 | 2678.251 |  | 38.7566
44.9333 | 151.6086 | 150.7334 | 108.1052 | 778.5961 | 792.6427 | 389.1512 | 492.3273 | 82.8686 | 0.25688 | 23.4875 | 2558.267 | 2683.903 |  | 38.9091
44.9417 | 151.5648 | 150.5987 | 107.9677 | 778.4117 | 793.5878 | 387.242 | 489.5112 | 83.3586 | 0.23205 | 23.4415 | 2564.714 | 2699.469 |  | 39.0739
44.95 | 151.5079 | 150.5878 | 107.8883 | 778.4048 | 793.4795 | 390.9341 | 493.9843 | 82.9526 | 0.24614 | 23.4283 | 2556.073 | 2687.642 |  | 38.8981
44.9583 | 151.456 | 150.4961 | 107.9529 | 778.3842 | 793.5106 | 390.0425 | 492.6788 | 82.5382 | 0.24489 | 23.4647 | 2576.19 | 2699.653 |  | 38.9788
44.9667 | 151.4477 | 150.543 | 108.2404 | 778.6563 | 793.5504 | 390.2573 | 493.625 | 82.8063 | 0.24389 | 23.4584 | 2583.406 | 2718.463 |  | 39.1247
44.975 | 151.4849 | 150.655 | 108.4404 | 778.5438 | 793.4569 | 388.9744 | 491.7814 | 83.2267 | 0.24842 | 23.4946 | 2616.224 | 2693.945 |  | 39.0506
44.9834 | 151.5902 | 150.6525 | 108.6559 | 778.6321 | 793.1315 | 388.9538 | 491.7327 | 83.3892 | 0.25852 | 23.4415 | 2568.155 | 2709.224 |  | 38.8698
44.9917 | 151.5734 | 150.6192 | 108.6919 | 779.3228 | 792.9216 | 389.5916 | 492.2456 | 82.6888 | 0.25292 | 23.5666 | 2589.757 | 2671.248 |  | 38.8915
45 | 151.5969 | 150.7404 | 108.7154 | 778.5602 | 793.5869 | 388.0234 | 490.9048 | 82.4941 | 0.25852 | 23.543 | 2594.032 | 2683.321 |  | 39.1624
45.0083 | 151.7183 | 150.7642 | 108.3463 | 778.3887 | 793.79 | 388.8091 | 491.3905 | 83.1524 | 0.24132 | 23.5505 | 2552.981 | 2713.49 |  | 39.1461
45.0167 | 151.6662 | 150.7875 | 108.1831 | 778.6673 | 793.8344 | 389.2991 | 492.1798 | 83.3881 | 0.26146 | 23.4542 | 2570.427 | 2695.028 |  | 39.1646
45.025 | 151.6008 | 150.7537 | 108.0193 | 778.7635 | 793.6558 | 388.6433 | 491.5077 | 83.0289 | 0.25145 | 23.5724 | 2566.388 | 2712.235 |  | 39.0473
45.0333 | 151.5972 | 150.615 | 107.9076 | 778.861 | 793.6708 | 389.3967 | 492.2927 | 82.5078 | 0.26452 | 23.4417 | 2538.038 | 2709.744 |  | 39.0725
45.0417 | 151.5281 | 150.6651 | 107.8733 | 778.4377 | 793.6023 | 389.5504 | 492.8682 | 82.7328 | 0.24543 | 23.4813 | 2539.49 | 2703.208 |  | 39.0932
45.05 | 151.4947 | 150.6012 | 108.106 | 778.4403 | 793.383 | 389.7634 | 492.5778 | 83.3873 | 0.23925 | 23.4115 | 2553.893 | 2709.691 |  | 39.3527
45.0584 | 151.4892 | 150.5341 | 108.3155 | 778.4315 | 793.3797 | 389.287 | 492.0869 | 83.0157 | 0.25642 | 23.4706 | 2544.725 | 2673.231 |  | 39.3801
45.0667 | 151.5428 | 150.6054 | 108.4007 | 778.4236 | 793.6837 | 389.252 | 492.4413 | 82.5092 | 0.24508 | 23.5333 | 2581.034 | 2689.17 |  | 39.3044
45.075 | 151.5061 | 150.7113 | 108.5536 | 778.8228 | 793.2714 | 388.6473 | 491.373 | 82.7414 | 0.23661 | 23.4907 | 2557.369 | 2709.015 |  | 39.1407
45.0833 | 151.5725 | 150.6499 | 108.5938 | 778.4442 | 793.7466 | 387.4004 | 490.2179 | 83.4004 | 0.25232 | 23.4223 | 2563.732 | 2714.512 |  | 39.1115
45.0917 | 151.624 | 150.7022 | 108.594 | 778.4571 | 792.776 | 389.5632 | 492.7069 | 83.0799 | 0.26025 | 23.4724 | 2568.08 | 2703.862 |  | 38.997
45.1 | 151.6063 | 150.8006 | 108.6435 | 777.9726 | 793.6348 | 388.7943 | 491.8334 | 82.633 | 0.24816 | 23.544 | 2556.974 | 2678.545 |  | 39.0841
45.1084 | 151.7166 | 150.8203 | 108.2767 | 777.9434 | 794.0493 | 390.061 | 493.3606 | 82.4632 | 0.23316 | 23.5183 | 2573.148 | 2699.423 |  | 39.0833
45.1167 | 151.6527 | 150.6942 | 108.0784 | 778.5701 | 793.6025 | 388.4762 | 490.7157 | 83.3336 | 0.24517 | 23.3895 | 2541.51 | 2681.633 |  | 39.1663
45.125 | 151.6054 | 150.7255 | 107.9239 | 778.0025 | 793.3834 | 388.868 | 491.7513 | 83.2366 | 0.25887 | 23.4844 | 2558.807 | 2699.088 |  | 39.2039
45.1333 | 151.5768 | 150.6029 | 107.8322 | 778.5468 | 792.6807 | 389.5644 | 492.6706 | 82.7504 | 0.25402 | 23.4852 | 2559.963 | 2693.538 |  | 39.0158
45.1417 | 151.5076 | 150.6284 | 108.0215 | 778.4173 | 793.1544 | 389.9274 | 492.9072 | 82.6005 | 0.2568 | 23.494 | 2553.375 | 2714.803 |  | 39.0268
45.15 | 151.4837 | 150.5387 | 108.2396 | 777.6258 | 793.6218 | 390.0363 | 493.3215 | 83.3166 | 0.23371 | 23.5181 | 2559.246 | 2680.546 |  | 39.2407
45.1584 | 151.466 | 150.578 | 108.3959 | 777.8347 | 793.1323 | 390.0808 | 492.8743 | 83.1263 | 0.25309 | 23.443 | 2557.413 | 2719.68 |  | 39.3584
45.1667 | 151.5539 | 150.6709 | 108.4955 | 777.6191 | 793.6273 | 388.7288 | 491.7591 | 82.5766 | 0.25752 | 23.4391 | 2550.231 | 2677.728 |  | 39.3027
45.175 | 151.5662 | 150.6509 | 108.4985 | 778.5767 | 794.0687 | 388.8699 | 491.5956 | 82.6518 | 0.24364 | 23.3793 | 2542.219 | 2703.439 |  | 39.2728
45.1833 | 151.6007 | 150.6849 | 108.6419 | 778.4975 | 793.8929 | 389.1953 | 492.2754 | 83.1971 | 0.26904 | 23.5509 | 2566.561 | 2681.34 |  | 39.0536
45.1917 | 151.6633 | 150.7885 | 108.717 | 778.5772 | 793.5518 | 388.4353 | 490.964 | 83.4237 | 0.23653 | 23.4537 | 2543.473 | 2695.047 |  | 38.8748
45.2 | 151.694 | 150.8019 | 108.4599 | 779.0095 | 793.6407 | 388.7113 | 491.5954 | 82.9689 | 0.2538 | 23.4616 | 2567.126 | 2724.678 |  | 39.0733
45.2084 | 151.7077 | 150.7437 | 108.3037 | 778.7397 | 792.8835 | 387.9617 | 490.6367 | 82.4554 | 0.23481 | 23.5583 | 2553.925 | 2680.455 |  | 39.0785
45.2167 | 151.656 | 150.7868 | 108.1238 | 778.5438 | 794.0691 | 389.0196 | 492.1 | 82.8847 | 0.26067 | 23.5438 | 2565.821 | 2690.159 |  | 39.0691
45.225 | 151.6318 | 150.8295 | 108.0907 | 778.4982 | 793.6941 | 387.24 | 489.937 | 83.3933 | 0.26456 | 23.5174 | 2544.038 | 2676.097 |  | 39.1624
45.2333 | 151.5816 | 150.6732 | 107.9506 | 778.005 | 793.206 | 388.2004 | 490.3733 | 83.221 | 0.23603 | 23.3672 | 2549.204 | 2722.343 |  | 39.1073
45.2417 | 151.5276 | 150.6931 | 107.8956 | 778.0058 | 793.5981 | 388.9588 | 491.3383 | 82.4518 | 0.23837 | 23.4151 | 2553.513 | 2704.365 |  | 39.2314
45.25 | 151.536 | 150.5719 | 108.1778 | 778.0046 | 793.6612 | 389.9048 | 492.5956 | 82.6701 | 0.2323 | 23.4654 | 2563.642 | 2668.674 |  | 38.9948
45.2584 | 151.5396 | 150.6426 | 108.364 | 778.9226 | 793.4019 | 388.6254 | 491.7971 | 83.4093 | 0.25223 | 23.4672 | 2565.208 | 2737.23 |  | 39.0371
45.2667 | 151.553 | 150.6402 | 108.4625 | 778.0503 | 793.5324 | 389.1175 | 492.0784 | 82.7798 | 0.2813 | 23.4645 | 2561.442 | 2709.809 |  | 39.0504
45.275 | 151.6157 | 150.6365 | 108.5857 | 778.948 | 793.6308 | 390.0262 | 493.3168 | 82.5707 | 0.25755 | 23.5121 | 2546.421 | 2685.346 |  | 38.976
45.2833 | 151.6156 | 150.7419 | 108.6701 | 778.4312 | 793.5446 | 389.8203 | 492.4785 | 82.6342 | 0.2511 | 23.4774 | 2563.745 | 2695.372 |  | 38.9202
45.2917 | 151.6614 | 150.791 | 108.6322 | 778.4289 | 793.3639 | 388.675 | 491.1441 | 83.3904 | 0.24446 | 23.4781 | 2557.867 | 2684.717 |  | 38.9148
45.3 | 151.6593 | 150.7327 | 108.2384 | 778.5144 | 793.7373 | 388.7625 | 492.0562 | 83.2827 | 0.25658 | 23.4616 | 2566.14 | 2714.142 |  | 38.8343
45.3083 | 151.6803 | 150.6909 | 108.0643 | 778.4672 | 793.5748 | 387.1859 | 489.7503 | 82.9004 | 0.27223 | 23.4606 | 2543.173 | 2699.537 |  | 39.0277
45.3167 | 151.6457 | 150.7182 | 107.925 | 778.4313 | 793.3627 | 388.3334 | 491.1812 | 82.4505 | 0.23975 | 23.4873 | 2588.868 | 2690.765 |  | 39.0943
45.325 | 151.4842 | 150.63 | 107.8436 | 779.3682 | 793.6916 | 390.754 | 494.0695 | 83.2416 | 0.24325 | 23.4952 | 2553.089 | 2668.651 |  | 38.9507
45.3333 | 151.4911 | 150.5292 | 108.0927 | 778.5493 | 793.3787 | 388.9129 | 491.2532 | 83.2904 | 0.27979 | 23.487 | 2556.73 | 2674.006 |  | 39.0917
45.3417 | 151.5041 | 150.5977 | 108.3018 | 778.2004 | 793.196 | 388.8735 | 491.5053 | 82.6963 | 0.26855 | 23.4922 | 2555.663 | 2688.132 |  | 39.1333
45.35 | 151.4933 | 150.5246 | 108.5049 | 778.4504 | 793.4644 | 388.5875 | 490.8788 | 82.6584 | 0.26241 | 23.507 | 2569.244 | 2691.5 |  | 39.2981
45.3584 | 151.5344 | 150.6196 | 108.5847 | 778.9851 | 793.5771 | 389.9314 | 492.8668 | 83.3168 | 0.24619 | 23.4134 | 2558.58 | 2722.375 |  | 39.3139
45.3667 | 151.6237 | 150.7018 | 108.6743 | 778.3262 | 793.7875 | 389.0176 | 491.5949 | 83.1954 | 0.25296 | 23.379 | 2582.833 | 2676.188 |  | 39.3465
45.375 | 151.6633 | 150.8013 | 108.5206 | 777.9716 | 793.8218 | 387.8189 | 489.8798 | 82.9688 | 0.25313 | 23.4175 | 2557.131 | 2684.503 |  | 39.1957
45.3833 | 151.654 | 150.7319 | 108.2896 | 778.1208 | 793.6689 | 388.274 | 491.2457 | 82.4556 | 0.25678 | 23.4931 | 2551.536 | 2694.374 |  | 39.1872
45.3917 | 151.615 | 150.7288 | 108.0227 | 777.5659 | 793.8333 | 389.3287 | 492.7823 | 83.0329 | 0.25827 | 23.5133 | 2511.405 | 2741.051 |  | 39.4416
45.4 | 151.5503 | 150.6496 | 107.9141 | 778.796 | 793.4582 | 390.5354 | 493.4691 | 83.4614 | 0.2344 | 23.5325 | 2525.164 | 2685.493 |  | 39.2949
45.4083 | 151.5109 | 150.6023 | 107.7617 | 777.5468 | 793.6749 | 391.328 | 494.5 | 82.924 | 0.25845 | 23.4629 | 2528.68 | 2659.025 |  | 39.3535
45.4167 | 151.4394 | 150.5656 | 108.1323 | 778.5005 | 793.6593 | 390.8301 | 493.9499 | 82.4799 | 0.24562 | 23.5648 | 2547.032 | 2686.094 |  | 39.3321
45.425 | 151.4787 | 150.5019 | 108.3552 | 778.0513 | 792.9941 | 390.2864 | 493.3707 | 82.6709 | 0.26626 | 23.4092 | 2538.57 | 2746.095 |  | 39.2619
45.4333 | 151.5726 | 150.5204 | 108.5558 | 778.8739 | 793.6785 | 389.4794 | 492.1653 | 83.3667 | 0.2759 | 23.3822 | 2572.665 | 2674.294 |  | 39.1084
45.4417 | 151.5909 | 150.6338 | 108.6877 | 778.6252 | 793.1874 | 388.371 | 491.1535 | 83.0697 | 0.2402 | 23.567 | 2526.94 | 2688.637 |  | 38.9686
45.45 | 151.6042 | 150.6617 | 108.7508 | 777.955 | 793.6809 | 389.2385 | 492.4604 | 82.5361 | 0.26365 | 23.4767 | 2559.856 | 2696.662 |  | 39.2548
45.4583 | 151.6646 | 150.7366 | 108.3639 | 777.6665 | 794.1158 | 389.7971 | 492.8814 | 82.4741 | 0.24332 | 23.5501 | 2561.685 | 2686.752 |  | 38.9884
45.4667 | 151.6645 | 150.6934 | 108.1153 | 778.4556 | 793.6776 | 390.7936 | 493.7923 | 83.3562 | 0.26469 | 23.4456 | 2535.776 | 2696.749 |  | 38.8826
45.475 | 151.6111 | 150.7109 | 107.9116 | 778.1891 | 794.0898 | 389.8145 | 493.043 | 83.068 | 0.26829 | 23.5163 | 2540.663 | 2669.534 |  | 38.9463
45.4834 | 151.5441 | 150.5304 | 107.7162 | 777.6052 | 793.4434 | 389.07 | 491.8903 | 82.5928 | 0.26016 | 23.5224 | 2548.74 | 2737.373 |  | 39.0074
45.4917 | 151.5191 | 150.4935 | 108.0282 | 777.9276 | 793.1928 | 390.076 | 493.6695 | 82.5105 | 0.25491 | 23.4618 | 2549.601 | 2677.893 |  | 38.9493
45.5 | 151.4417 | 150.4204 | 108.2958 | 779.2867 | 793.2307 | 391.2221 | 494.7619 | 83.3694 | 0.26525 | 23.4964 | 2526.49 | 2702.552 |  | 39.0358
45.5083 | 151.4145 | 150.6468 | 108.5617 | 778.3799 | 793.2352 | 390.7892 | 493.7982 | 83.2344 | 0.26328 | 23.4313 | 2523.757 | 2651.76 |  | 38.8646
45.5167 | 151.5332 | 150.6388 | 108.7443 | 779.0919 | 793.1743 | 388.6942 | 491.2279 | 82.704 | 0.26515 | 23.4514 | 2570.795 | 2704.731 |  | 39.0824
45.525 | 151.6185 | 150.6842 | 108.9134 | 778.0677 | 794.1942 | 389.2577 | 492.6401 | 82.4908 | 0.24589 | 23.4553 | 2554.688 | 2710.778 |  | 39.2741
45.5334 | 151.6335 | 150.7668 | 108.4248 | 778.5092 | 793.2629 | 388.3354 | 490.9998 | 83.1082 | 0.26051 | 23.5441 | 2517.697 | 2684.394 |  | 39.2863
45.5417 | 151.6666 | 150.6898 | 108.2886 | 778.9103 | 793.2208 | 388.1945 | 491.0659 | 83.3956 | 0.24948 | 23.5245 | 2547.754 | 2664.247 |  | 39.2223
45.55 | 151.5838 | 150.6312 | 108.0938 | 778.2893 | 792.9653 | 389.2326 | 492.0523 | 83.1298 | 0.2675 | 23.4033 | 2580.812 | 2693.58 |  | 39.3078
45.5583 | 151.5821 | 150.5722 | 107.8384 | 778.7853 | 793.2788 | 389.6719 | 492.7531 | 82.4044 | 0.25602 | 23.4568 | 2565.506 | 2699.977 |  | 39.2782
45.5667 | 151.4535 | 150.48 | 107.8038 | 778.2065 | 793.3223 | 389.9929 | 493.1562 | 82.9126 | 0.24128 | 23.4715 | 2570.599 | 2680.207 |  | 39.3309
45.575 | 151.4416 | 150.6384 | 108.0782 | 778.3568 | 793.7528 | 390.0675 | 492.954 | 83.4289 | 0.25464 | 23.4631 | 2567.092 | 2698.038 |  | 39.2953
45.5834 | 151.4948 | 150.4922 | 108.2878 | 778.5314 | 793.6425 | 389.5934 | 492.2439 | 82.6284 | 0.26604 | 23.4832 | 2553.692 | 2672.539 |  | 39.337
45.5917 | 151.4876 | 150.5292 | 108.5166 | 779.1245 | 793.2771 | 389.5826 | 492.1264 | 82.6636 | 0.27568 | 23.5283 | 2556.467 | 2720.564 |  | 39.1823
45.6 | 151.5662 | 150.6376 | 108.6404 | 778.8686 | 793.6893 | 388.4062 | 490.8675 | 83.2078 | 0.26266 | 23.5253 | 2611.213 | 2706.54 |  | 38.9476
45.6083 | 151.6001 | 150.7003 | 108.7044 | 778.0304 | 793.6005 | 388.6259 | 492.2936 | 83.2047 | 0.2401 | 23.4209 | 2575.011 | 2693.986 |  | 39.023
45.6167 | 151.6582 | 150.6944 | 108.7501 | 779.0473 | 793.5635 | 388.0964 | 490.6792 | 82.5913 | 0.23491 | 23.5031 | 2552.927 | 2705.619 |  | 39.1267
45.625 | 151.711 | 150.8169 | 108.3008 | 777.9688 | 793.6982 | 388.4617 | 490.8694 | 82.5759 | 0.25073 | 23.4579 | 2567.842 | 2693.071 |  | 38.7839
45.6334 | 151.6992 | 150.7313 | 108.1265 | 778.1972 | 793.1408 | 386.3297 | 488.4509 | 82.887 | 0.2664 | 23.4938 | 2575.318 | 2664.492 |  | 38.8849
45.6417 | 151.5856 | 150.6516 | 107.8949 | 778.477 | 793.1407 | 389.6636 | 492.7415 | 83.4047 | 0.27387 | 23.3567 | 2570.153 | 2691.616 |  | 39.0172
45.65 | 151.5262 | 150.6688 | 107.7323 | 778.0989 | 792.6869 | 389.6809 | 492.316 | 82.766 | 0.2624 | 23.4847 | 2562.351 | 2714.807 |  | 38.8021
45.6583 | 151.4937 | 150.5712 | 108.2046 | 778.1131 | 793.6401 | 389.3458 | 492.3708 | 82.3831 | 0.23567 | 23.4809 | 2604.268 | 2719.008 |  | 38.5768
45.6667 | 151.4298 | 150.5309 | 108.3919 | 779.1586 | 793.6501 | 391.1147 | 494.3813 | 83.2276 | 0.22982 | 23.4913 | 2597.743 | 2712.816 |  | 38.6559
45.675 | 151.559 | 150.602 | 108.5357 | 778.9429 | 793.7169 | 388.6662 | 491.1296 | 83.2283 | 0.26161 | 23.405 | 2594.367 | 2701.033 |  | 38.6524
45.6833 | 151.5966 | 150.6792 | 108.6862 | 778.5829 | 793.6792 | 387.2049 | 489.7211 | 82.7094 | 0.26829 | 23.4651 | 2574.004 | 2676.628 |  | 38.8793
45.6917 | 151.6153 | 150.7694 | 108.764 | 778.303 | 794.1428 | 389.7638 | 492.7854 | 82.4516 | 0.24186 | 23.4509 | 2574.543 | 2709.825 |  | 39.0002
45.7 | 151.6751 | 150.9045 | 108.4097 | 778.5806 | 793.8154 | 388.2966 | 491.1153 | 83.2642 | 0.26703 | 23.5185 | 2569.613 | 2699.176 |  | 39.1569
45.7083 | 151.6883 | 150.6659 | 108.2169 | 777.6285 | 793.9393 | 389.8928 | 492.941 | 83.2139 | 0.25795 | 23.5676 | 2574.938 | 2676.27 |  | 38.8103
45.7167 | 151.6168 | 150.6844 | 108.0012 | 777.6243 | 793.4853 | 388.4225 | 491.0587 | 82.9004 | 0.25513 | 23.5154 | 2532.778 | 2724.73 |  | 38.9659
45.725 | 151.5835 | 150.6245 | 107.9212 | 778.316 | 793.2991 | 389.997 | 493.4487 | 82.3446 | 0.26403 | 23.4909 | 2550.749 | 2726.275 |  | 38.9102
45.7334 | 151.5372 | 150.5721 | 107.8273 | 778.1396 | 793.7259 | 388.4675 | 491.0874 | 82.9319 | 0.24423 | 23.4794 | 2548.849 | 2690.777 |  | 38.8595
45.7417 | 151.4487 | 150.5564 | 108.1901 | 778.6511 | 793.7118 | 389.2644 | 491.976 | 83.3231 | 0.25357 | 23.4908 | 2572.789 | 2698.175 |  | 38.8752
45.75 | 151.54 | 150.5483 | 108.3974 | 778.1175 | 793.3039 | 390.0538 | 493.3316 | 82.9071 | 0.27195 | 23.451 | 2564.641 | 2677.302 |  | 38.9695
45.7583 | 151.5587 | 150.6222 | 108.6045 | 778.222 | 793.8202 | 389.5265 | 492.6704 | 82.4232 | 0.26482 | 23.4929 | 2585.614 | 2673.141 |  | 39.0618
45.7667 | 151.5543 | 150.7003 | 108.6513 | 780.0008 | 793.1488 | 389.7715 | 492.8295 | 82.8801 | 0.24973 | 23.5511 | 2605.34 | 2688.559 |  | 39.1697
45.775 | 151.6115 | 150.7064 | 108.7156 | 778.6147 | 793.7877 | 387.4532 | 489.8077 | 83.305 | 0.23869 | 23.5085 | 2571.022 | 2682.213 |  | 39.1239
45.7833 | 151.6608 | 150.7214 | 108.4381 | 779.1476 | 793.4625 | 388.1374 | 491.0938 | 83.0002 | 0.050064 | 23.5118 | 2583.622 | 2701.178 |  | 38.9887
45.7917 | 151.6293 | 150.7827 | 108.1381 | 779.772 | 793.0367 | 388.062 | 491.0072 | 82.5126 | 0.076389 | 23.367 | 2575.135 | 2688.315 |  | 38.9764
45.8 | 151.5762 | 150.6496 | 107.9101 | 779.212 | 793.414 | 388.9863 | 491.9876 | 82.7121 | 0.15388 | 23.5462 | 2559 | 2701.646 |  | 38.622
45.8083 | 151.4451 | 150.5825 | 107.6884 | 779.7831 | 792.8816 | 389.6084 | 492.4781 | 83.2448 | 0.18283 | 23.5322 | 2567.931 | 2681.709 |  | 38.6174
45.8167 | 151.3625 | 150.5249 | 108.1298 | 779.4993 | 792.9139 | 389.8351 | 492.874 | 83.2343 | 0.23984 | 23.4772 | 2566.762 | 2688.15 |  | 38.3892
45.825 | 151.4218 | 150.5312 | 108.3444 | 780.0162 | 793.53 | 389.6905 | 492.9986 | 82.6753 | 0.23117 | 23.4659 | 2571.756 | 2727.461 |  | 38.2211
45.8333 | 151.4211 | 150.5732 | 108.4621 | 779.3777 | 793.2844 | 389.3707 | 492.2758 | 82.3823 | 0.26393 | 23.4486 | 2541.464 | 2689.379 |  | 38.334
45.8417 | 151.5057 | 150.5836 | 108.6819 | 779.3214 | 793.7773 | 388.8014 | 491.9162 | 82.7866 | 0.24793 | 23.4115 | 2569.095 | 2708.162 |  | 38.0589
45.85 | 151.5091 | 150.6084 | 108.7696 | 779.5762 | 793.4496 | 388.5101 | 491.1008 | 83.3791 | 0.26084 | 23.4446 | 2554.963 | 2728.733 |  | 38.3416
45.8584 | 151.6007 | 150.6368 | 108.5694 | 780.3339 | 792.8507 | 388.6379 | 491.5055 | 83.0529 | 0.27481 | 23.3754 | 2560.92 | 2717.235 |  | 38.5008
45.8667 | 151.6183 | 150.7856 | 108.3848 | 780.0349 | 793.0642 | 388.125 | 491.0141 | 82.4179 | 0.23347 | 23.4453 | 2567.907 | 2700.459 |  | 38.1984
45.875 | 151.574 | 150.7064 | 108.1818 | 779.7465 | 792.7518 | 387.1422 | 489.7544 | 82.8719 | 0.23119 | 23.3705 | 2541.837 | 2704.142 |  | 38.3492
45.8833 | 151.5081 | 150.6005 | 107.9856 | 780.0624 | 793.3828 | 389.8365 | 493.2922 | 83.387 | 0.24262 | 23.5676 | 2543.267 | 2697.968 |  | 38.1525
45.8917 | 151.4651 | 150.5837 | 107.8374 | 779.6795 | 793.572 | 388.7425 | 491.3497 | 83.0383 | 0.26151 | 23.528 | 2568.794 | 2726.26 |  | 38.2229
45.9 | 151.4407 | 150.5622 | 107.901 | 779.2225 | 793.7662 | 389.4345 | 492.3769 | 82.4082 | 0.26121 | 23.454 | 2569.651 | 2668.56 |  | 38.314
45.9084 | 151.4641 | 150.4519 | 108.205 | 779.6837 | 793.2112 | 389.4751 | 492.3958 | 82.8539 | 0.25834 | 23.5425 | 2568.563 | 2715.063 |  | 38.4222
45.9167 | 151.4515 | 150.4526 | 108.3691 | 779.717 | 793.3187 | 390.3053 | 493.3082 | 83.3453 | 0.2586 | 23.4954 | 2547.594 | 2694.31 |  | 38.6621
45.925 | 151.4748 | 150.6462 | 108.5535 | 779.1924 | 793.1771 | 388.1173 | 490.2699 | 83.224 | 0.25 | 23.4729 | 2561.82 | 2703.047 |  | 38.8065
45.9333 | 151.5515 | 150.6266 | 108.6303 | 779.3795 | 792.9056 | 388.9883 | 491.7273 | 82.551 | 0.24557 | 23.4271 | 2573.179 | 2685.909 |  | 38.7165
45.9417 | 151.6165 | 150.737 | 108.7726 | 779.7026 | 794.4379 | 388.356 | 490.9944 | 82.7211 | 0.26445 | 23.5319 | 2558.069 | 2691.964 |  | 38.5347
45.95 | 151.6669 | 150.7169 | 108.4447 | 779.9977 | 794.1952 | 387.9529 | 490.5271 | 82.8861 | 0.25261 | 23.515 | 2578.897 | 2677.265 |  | 38.6082
45.9584 | 151.6377 | 150.7871 | 108.2542 | 780.0468 | 793.3662 | 387.9363 | 490.675 | 83.4006 | 0.24323 | 23.4824 | 2584.782 | 2692.155 |  | 38.8295
45.9667 | 151.6606 | 150.7281 | 108.111 | 779.6807 | 793.3823 | 387.9235 | 490.3698 | 83.0602 | 0.26388 | 23.4172 | 2602.335 | 2735.62 |  | 39.027
45.975 | 151.5971 | 150.6352 | 107.8485 | 779.0939 | 793.2294 | 387.8991 | 490.3438 | 82.4239 | 0.24934 | 23.4284 | 2573.639 | 2672.275 |  | 38.8433
45.9833 | 151.5458 | 150.6815 | 107.7728 | 779.2575 | 793.8359 | 390.5979 | 493.5112 | 82.7469 | 0.24569 | 23.477 | 2589.131 | 2655.816 |  | 38.586
45.9917 | 151.5623 | 150.6732 | 108.1319 | 779.5977 | 793.8712 | 389.816 | 492.5443 | 83.3519 | 0.25352 | 23.429 | 2601.178 | 2714.951 |  | 38.8428
46 | 151.5891 | 150.7234 | 108.3448 | 779.2694 | 793.2136 | 389.4084 | 492.2482 | 83.0797 | 0.2601 | 23.4487 | 2584.05 | 2715.862 |  | 38.5728
46.0084 | 151.5661 | 150.6396 | 108.489 | 779.5884 | 792.8088 | 388.4125 | 491.3565 | 82.4921 | 0.23412 | 23.4547 | 2599.172 | 2749.567 |  | 38.8307
46.0167 | 151.6425 | 150.7894 | 108.5685 | 779.1006 | 793.3466 | 389.2375 | 491.9074 | 82.5156 | 0.24062 | 23.4684 | 2586.097 | 2710.604 |  | 38.8545
46.025 | 151.7367 | 150.7167 | 108.7212 | 779.3538 | 793.3864 | 387.5281 | 489.9306 | 83.1664 | 0.25732 | 23.5423 | 2574.619 | 2698.332 |  | 38.8933
46.0333 | 151.7269 | 150.8526 | 108.7645 | 779.6231 | 793.2263 | 386.8436 | 489.0941 | 83.2691 | 0.2543 | 23.41 | 2534.736 | 2735.469 |  | 38.8693
46.0417 | 151.742 | 150.8742 | 108.4204 | 779.9761 | 793.3514 | 387.4254 | 489.8016 | 82.9366 | 0.2523 | 23.4228 | 2563.384 | 2695.971 |  | 38.8015
46.05 | 151.7042 | 150.8065 | 108.1276 | 779.0797 | 793.5912 | 387.815 | 490.258 | 82.3999 | 0.23873 | 23.382 | 2562.01 | 2726.264 |  | 38.7966
46.0583 | 151.6715 | 150.7379 | 107.9649 | 779.1049 | 793.8454 | 387.1346 | 489.8222 | 83.2035 | 0.25089 | 23.4913 | 2561.589 | 2686.62 |  | 38.741
46.0667 | 151.5813 | 150.786 | 107.8928 | 779.3192 | 793.3401 | 388.6436 | 491.2754 | 83.2991 | 0.25284 | 23.456 | 2574.064 | 2680.248 |  | 38.7322
46.075 | 151.4854 | 150.5963 | 107.7939 | 779.4711 | 793.8008 | 389.6588 | 492.3755 | 82.7316 | 0.25812 | 23.5727 | 2558.98 | 2675.036 |  | 39.0512
46.0833 | 151.5088 | 150.5674 | 108.2042 | 779.6201 | 793.7048 | 389.4451 | 492.1003 | 82.4323 | 0.25304 | 23.4231 | 2566.863 | 2686.065 |  | 39.0262
46.0917 | 151.4989 | 150.5358 | 108.3063 | 779.5309 | 793.0448 | 389.3616 | 492.3116 | 82.8162 | 0.25331 | 23.3872 | 2535.93 | 2719.907 |  | 38.9378
46.1 | 151.4939 | 150.6015 | 108.5096 | 779.556 | 793.2672 | 389.2345 | 492.1166 | 83.3992 | 0.23769 | 23.5286 | 2563.932 | 2697.433 |  | 39.1187
46.1084 | 151.5214 | 150.725 | 108.6744 | 779.54 | 793.2747 | 389.2511 | 492.3155 | 82.8973 | 0.26735 | 23.4947 | 2557.826 | 2727.889 |  | 39.0403
46.1167 | 151.596 | 150.7037 | 108.701 | 780.0298 | 793.3796 | 388.0369 | 490.5016 | 82.4804 | 0.24728 | 23.3539 | 2562.602 | 2679.476 |  | 38.9058
46.125 | 151.6145 | 150.8 | 108.6648 | 779.2985 | 793.5845 | 387.5979 | 489.8311 | 82.5983 | 0.25624 | 23.344 | 2568.048 | 2702.926 |  | 38.7113
46.1333 | 151.667 | 150.7457 | 108.3367 | 779.6061 | 793.5251 | 388.6697 | 491.6089 | 83.2511 | 0.24705 | 23.4049 | 2567.581 | 2673.663 |  | 38.5721
46.1417 | 151.6797 | 150.7621 | 108.1991 | 780.1442 | 793.3956 | 390.1458 | 493.0512 | 83.1079 | 0.26135 | 23.435 | 2562.668 | 2684.708 |  | 38.6222
46.15 | 151.6286 | 150.5568 | 108.0746 | 779.7729 | 792.8258 | 389.9044 | 493.0013 | 82.4804 | 0.25253 | 23.4876 | 2565.974 | 2697.062 |  | 38.9279
46.1583 | 151.596 | 150.6148 | 107.9704 | 779.6054 | 793.138 | 388.3012 | 490.5083 | 82.3897 | 0.24891 | 23.3567 | 2570.714 | 2689.535 |  | 38.8957
46.1667 | 151.4858 | 150.6305 | 107.8479 | 779.6077 | 793.3068 | 388.8877 | 491.7282 | 83.2766 | 0.25028 | 23.5548 | 2557.903 | 2681.827 |  | 38.6627
46.175 | 151.4626 | 150.4473 | 108.0208 | 779.1862 | 793.79 | 388.8157 | 491.2939 | 83.1285 | 0.26141 | 23.4107 | 2559.302 | 2689.188 |  | 38.8047
46.1833 | 151.4082 | 150.4974 | 108.2739 | 779.986 | 793.4778 | 389.6042 | 492.3339 | 82.4495 | 0.26025 | 23.5146 | 2542.489 | 2694.617 |  | 38.7419
46.1917 | 151.4609 | 150.7142 | 108.4149 | 778.6802 | 793.2228 | 388.6443 | 490.8404 | 82.5453 | 0.25822 | 23.3382 | 2561.93 | 2687.142 |  | 38.5294
46.2 | 151.5746 | 150.6832 | 108.5326 | 779.5283 | 793.374 | 388.6096 | 491.303 | 83.3751 | 0.25304 | 23.3871 | 2548.556 | 2734.825 |  | 38.6465
46.2083 | 151.5818 | 150.6539 | 108.6251 | 779.3925 | 793.6362 | 388.1399 | 490.2617 | 83.1115 | 0.26538 | 23.4223 | 2545.668 | 2682.227 |  | 38.9043
46.2167 | 151.6075 | 150.758 | 108.7214 | 779.9553 | 792.9195 | 389.2045 | 491.9467 | 82.6319 | 0.27203 | 23.4522 | 2557.566 | 2673.13 |  | 38.9889
46.225 | 151.7128 | 150.7423 | 108.4346 | 779.1555 | 793.4744 | 388.0597 | 490.2946 | 82.6414 | 0.22872 | 23.4485 | 2546.146 | 2682.917 |  | 39.0262
46.2334 | 151.6415 | 150.7483 | 108.2317 | 778.7458 | 793.445 | 388.2148 | 491.1593 | 83.3584 | 0.24069 | 23.4874 | 2564.189 | 2685.275 |  | 38.9755
46.2417 | 151.7134 | 150.7031 | 108.1198 | 779.2624 | 793.5515 | 388.7788 | 491.5107 | 83.3183 | 0.27122 | 23.516 | 2535.069 | 2733.307 |  | 38.6672
46.25 | 151.6559 | 150.6991 | 108.0052 | 779.6223 | 792.9938 | 389.0916 | 491.9651 | 82.6168 | 0.24363 | 23.462 | 2551.419 | 2675.711 |  | 38.5519
46.2583 | 151.5519 | 150.6805 | 107.9071 | 779.6617 | 793.4118 | 388.7167 | 491.3866 | 82.5568 | 0.26681 | 23.425 | 2529.843 | 2698.531 |  | 38.6121
46.2667 | 151.5247 | 150.4898 | 107.8871 | 779.7526 | 793.3364 | 389.8499 | 492.8044 | 82.953 | 0.24665 | 23.3954 | 2557.197 | 2689.346 |  | 38.5933
46.275 | 151.4128 | 150.6694 | 108.2363 | 779.6169 | 793.4482 | 390.3582 | 493.3092 | 83.4439 | 0.2383 | 23.4567 | 2575.16 | 2673.055 |  | 38.5133
46.2834 | 151.4971 | 150.6578 | 108.3406 | 778.9009 | 793.3818 | 388.8316 | 491.092 | 83.0212 | 0.26669 | 23.4677 | 2561.806 | 2678.767 |  | 38.6752
46.2917 | 151.5308 | 150.658 | 108.5326 | 779.853 | 793.3842 | 388.5826 | 491.1541 | 82.4218 | 0.26261 | 23.471 | 2530.249 | 2703.563 |  | 38.8396
46.3 | 151.5666 | 150.5453 | 108.6511 | 780.2289 | 793.6393 | 388.9361 | 492.0451 | 82.7783 | 0.24495 | 23.484 | 2537.531 | 2711.26 |  | 39.0748
46.3083 | 151.6111 | 150.6941 | 108.6769 | 780.2434 | 793.4225 | 388.1111 | 490.6279 | 83.245 | 0.25834 | 23.4924 | 2563.188 | 2662.144 |  | 38.8593
46.3167 | 151.6606 | 150.8163 | 108.4256 | 779.6466 | 793.1236 | 387.5377 | 490.3901 | 83.339 | 0.27252 | 23.3806 | 2576.043 | 2676.774 |  | 38.6361
46.325 | 151.6884 | 150.7462 | 108.2886 | 779.6334 | 792.8883 | 388.8312 | 491.4823 | 82.5831 | 0.2613 | 23.3818 | 2555.133 | 2720.953 |  | 38.5832
46.3334 | 151.6474 | 150.7526 | 108.0161 | 779.1602 | 793.4987 | 388.7629 | 492.0023 | 82.4332 | 0.24034 | 23.4271 | 2536.051 | 2718.953 |  | 38.7697
46.3417 | 151.5737 | 150.575 | 107.932 | 779.6301 | 793.2891 | 389.3109 | 492.3201 | 83.0827 | 0.25758 | 23.4815 | 2576.18 | 2679.167 |  | 38.7694
46.35 | 151.5127 | 150.5615 | 107.803 | 779.2329 | 792.9261 | 388.0772 | 490.0542 | 83.1969 | 0.2681 | 23.3874 | 2559.842 | 2705.248 |  | 38.6196
46.3583 | 151.5109 | 150.5932 | 108.0873 | 779.5611 | 792.9454 | 389.1526 | 492.2244 | 82.803 | 0.26431 | 23.4626 | 2553.264 | 2675.628 |  | 38.8833
46.3667 | 151.4912 | 150.6114 | 108.312 | 779.4932 | 793.5818 | 389.7375 | 492.6278 | 82.3667 | 0.26352 | 23.4486 | 2545.834 | 2710.059 |  | 38.8957
46.375 | 151.5745 | 150.6233 | 108.5072 | 778.847 | 793.5927 | 388.7708 | 491.2272 | 83.0011 | 0.25712 | 23.3198 | 2546.99 | 2704.237 |  | 38.9975
46.3834 | 151.5721 | 150.6848 | 108.6074 | 779.5446 | 793.7036 | 388.0031 | 491.0249 | 83.3131 | 0.24072 | 23.3827 | 2550.739 | 2686.05 |  | 38.9827
46.3917 | 151.6669 | 150.6906 | 108.6872 | 779.673 | 793.5529 | 388.9547 | 492.1938 | 83.1154 | 0.26008 | 23.3596 | 2578.513 | 2695.54 |  | 38.8645
46.4 | 151.7185 | 150.78 | 108.5963 | 778.8721 | 793.8636 | 387.2914 | 490.0127 | 82.5189 | 0.29124 | 23.4503 | 2582.956 | 2703.86 |  | 38.9691
46.4083 | 151.6877 | 150.6778 | 108.3068 | 779.1876 | 792.8895 | 388.6795 | 491.5056 | 82.8585 | 0.25806 | 23.3774 | 2545.143 | 2688.585 |  | 38.8366
46.4167 | 151.6668 | 150.6915 | 108.0909 | 779.6884 | 792.7737 | 390.0421 | 493.3439 | 83.3381 | 0.26776 | 23.4607 | 2561.622 | 2696.067 |  | 38.9879
46.425 | 151.5372 | 150.6862 | 107.8931 | 779.3983 | 792.5881 | 389.5231 | 492.583 | 83.1737 | 0.24932 | 23.5033 | 2568.312 | 2717.303 |  | 38.817
46.4333 | 151.5483 | 150.5717 | 107.7293 | 778.7786 | 792.7272 | 388.6454 | 491.3508 | 82.3777 | 0.24528 | 23.4749 | 2547.538 | 2709.289 |  | 38.9232
46.4417 | 151.4697 | 150.5327 | 108.1122 | 779.6529 | 792.9431 | 389.79 | 492.4783 | 82.6534 | 0.24362 | 23.4646 | 2548.746 | 2683.218 |  | 38.8112
46.45 | 151.5051 | 150.5244 | 108.3501 | 779.3263 | 792.9276 | 390.394 | 493.4579 | 83.1865 | 0.27307 | 23.4507 | 2566.409 | 2699.557 |  | 38.8971
46.4583 | 151.5423 | 150.5655 | 108.6029 | 778.8299 | 793.0218 | 388.1593 | 490.6082 | 83.2753 | 0.26998 | 23.4578 | 2563.703 | 2673.681 |  | 38.7301
46.4667 | 151.5494 | 150.6813 | 108.7165 | 779.145 | 792.8563 | 389.146 | 492.0146 | 82.7635 | 0.24655 | 23.4834 | 2554.2 | 2694.856 |  | 38.5998
46.475 | 151.6262 | 150.6684 | 108.813 | 779.6543 | 792.9231 | 388.8184 | 491.6836 | 82.4685 | 0.24414 | 23.4078 | 2543.225 | 2682.836 |  | 38.6422
46.4834 | 151.6598 | 150.7018 | 108.4847 | 779.2148 | 793.6036 | 388.1806 | 491.2899 | 83.0598 | 0.24191 | 23.4324 | 2564.077 | 2682.621 |  | 38.4787
46.4917 | 151.6648 | 150.7577 | 108.2589 | 780.103 | 792.9396 | 388.6766 | 491.1904 | 83.3737 | 0.26545 | 23.4259 | 2573.798 | 2699.197 |  | 38.2194
46.5 | 151.6351 | 150.7151 | 108.0444 | 779.1837 | 793.3643 | 389.0517 | 491.6243 | 82.7923 | 0.25917 | 23.3998 | 2567.905 | 2692.443 |  | 38.5455
46.5083 | 151.5679 | 150.6295 | 107.9107 | 779.1954 | 792.9216 | 388.3491 | 490.9317 | 82.3477 | 0.24907 | 23.4961 | 2564.83 | 2690.559 |  | 38.5965
46.5167 | 151.537 | 150.564 | 107.7331 | 779.5118 | 792.9666 | 388.8152 | 491.9069 | 82.8388 | 0.24958 | 23.461 | 2557.421 | 2688.646 |  | 38.7202
46.525 | 151.5046 | 150.4424 | 108.1109 | 779.0253 | 792.3107 | 389.1831 | 491.8755 | 83.3315 | 0.2592 | 23.5108 | 2520.125 | 2693.08 |  | 38.9116
46.5333 | 151.5048 | 150.6026 | 108.3387 | 779.1867 | 792.3089 | 388.9421 | 491.8912 | 83.1306 | 0.26386 | 23.4405 | 2580.337 | 2714.502 |  | 38.7758
46.5417 | 151.5016 | 150.6785 | 108.5071 | 779.6584 | 792.7743 | 388.8334 | 491.5199 | 82.574 | 0.26121 | 23.4495 | 2594.093 | 2657.369 |  | 38.8936
46.55 | 151.5245 | 150.6633 | 108.5836 | 779.6737 | 793.8996 | 388.8924 | 491.9656 | 82.596 | 0.25967 | 23.4453 | 2565.068 | 2730.85 |  | 38.7563
46.5583 | 151.5815 | 150.7921 | 108.7934 | 779.6682 | 793.4635 | 388.1047 | 490.8026 | 83.2869 | 0.23713 | 23.3893 | 2533.369 | 2694.88 |  | 38.7074
46.5667 | 151.6856 | 150.7309 | 108.5877 | 779.4574 | 793.5378 | 387.0928 | 489.9955 | 83.3099 | 0.26101 | 23.4103 | 2536.722 | 2703.502 |  | 38.8751
46.575 | 151.6603 | 150.6857 | 108.2624 | 779.7567 | 792.358 | 387.5838 | 489.8862 | 82.6853 | 0.2526 | 23.4651 | 2552.119 | 2686.651 |  | 38.998
46.5833 | 151.6073 | 150.6265 | 108.091 | 779.3551 | 792.6536 | 389.3216 | 492.0535 | 82.4494 | 0.25009 | 23.4186 | 2595.836 | 2715.428 |  | 38.7572
46.5917 | 151.5757 | 150.5545 | 107.8965 | 779.6608 | 792.5718 | 389.5715 | 492.4386 | 83.1831 | 0.24873 | 23.504 | 2568.263 | 2718.092 |  | 38.6048
46.6 | 151.5714 | 150.5964 | 107.8102 | 779.7052 | 792.8889 | 388.5173 | 490.9621 | 83.209 | 0.24451 | 23.4406 | 2567.645 | 2699.194 |  | 38.5486
46.6084 | 151.4827 | 150.512 | 108.0593 | 779.8378 | 792.7993 | 389.9379 | 493.3437 | 82.4265 | 0.24045 | 23.4611 | 2545.92 | 2693.762 |  | 38.7181
46.6167 | 151.5092 | 150.5099 | 108.2729 | 779.6475 | 792.1383 | 389.4894 | 491.894 | 82.564 | 0.27391 | 23.455 | 2564.695 | 2718.382 |  | 38.7047
46.625 | 151.4693 | 150.4574 | 108.4314 | 779.6522 | 793.0146 | 389.939 | 492.6893 | 83.3803 | 0.24642 | 23.4187 | 2539.186 | 2699.433 |  | 38.753
46.6333 | 151.5849 | 150.5992 | 108.5897 | 779.3278 | 793.438 | 389.2174 | 492.431 | 83.1478 | 0.25461 | 23.4791 | 2575.312 | 2663.347 |  | 38.7598
46.6417 | 151.6174 | 150.6192 | 108.7764 | 779.7902 | 792.9713 | 389.1 | 492.4298 | 82.5944 | 0.27076 | 23.4776 | 2554.186 | 2709.927 |  | 38.5348
46.65 | 151.6942 | 150.6636 | 108.7141 | 779.9626 | 793.7875 | 388.6301 | 491.5292 | 82.4979 | 0.24348 | 23.3865 | 2538.761 | 2718.675 |  | 38.631
46.6584 | 151.6425 | 150.7743 | 108.4286 | 780.1274 | 792.9557 | 387.8724 | 490.822 | 82.8771 | 0.25233 | 23.4768 | 2566.58 | 2684.344 |  | 38.684
46.6667 | 151.6536 | 150.7286 | 108.2494 | 779.2514 | 792.5556 | 388.418 | 490.9879 | 83.2752 | 0.26433 | 23.4444 | 2566.626 | 2684.755 |  | 38.7208
46.675 | 151.6089 | 150.6814 | 108.0904 | 780.1306 | 792.9431 | 388.8162 | 491.8808 | 82.9789 | 0.26928 | 23.5222 | 2542.254 | 2713.163 |  | 38.7551
46.6833 | 151.5782 | 150.7122 | 107.9698 | 779.7749 | 792.9501 | 388.4661 | 491.415 | 82.5684 | 0.24885 | 23.3899 | 2560.106 | 2695.251 |  | 38.5212
46.6917 | 151.5976 | 150.7297 | 107.8879 | 779.6948 | 792.5626 | 388.9069 | 491.2854 | 82.4921 | 0.23707 | 23.433 | 2546.191 | 2672.852 |  | 38.5174
46.7 | 151.524 | 150.6209 | 107.8472 | 778.9095 | 792.5453 | 390.3029 | 493.2726 | 83.1984 | 0.24972 | 23.4128 | 2543.603 | 2739.455 |  | 38.5602
46.7084 | 151.4837 | 150.5166 | 108.1791 | 780.0372 | 792.9925 | 389.5351 | 492.4253 | 83.1899 | 0.27201 | 23.35 | 2540.823 | 2681.52 |  | 38.7255
46.7167 | 151.459 | 150.5193 | 108.3537 | 779.6367 | 791.9965 | 390.1252 | 493.2532 | 82.6205 | 0.26501 | 23.3715 | 2533.844 | 2670.961 |  | 38.6427
46.725 | 151.5146 | 150.6526 | 108.4416 | 779.5273 | 791.9586 | 390.1125 | 493.3487 | 82.5105 | 0.27188 | 23.4657 | 2525.46 | 2698.912 |  | 38.7848
46.7333 | 151.5213 | 150.7148 | 108.5735 | 778.8485 | 792.9573 | 388.9282 | 491.5096 | 83.1672 | 0.24267 | 23.4336 | 2549.647 | 2672.802 |  | 38.6658
46.7417 | 151.6325 | 150.5862 | 108.5741 | 779.9866 | 793.0339 | 388.2015 | 490.7322 | 83.3446 | 0.23055 | 23.4477 | 2555.761 | 2695.042 |  | 38.6469
46.75 | 151.6106 | 150.6652 | 108.6273 | 780.2148 | 792.9757 | 387.2383 | 489.8835 | 82.8858 | 0.26021 | 23.3954 | 2547.845 | 2674.034 |  | 38.5248
46.7584 | 151.6778 | 150.7356 | 108.5532 | 779.8875 | 793.0303 | 389.4857 | 492.2552 | 82.4444 | 0.26688 | 23.4526 | 2529.175 | 2639.316 |  | 38.7418
46.7667 | 151.6808 | 150.8367 | 108.3016 | 779.7966 | 792.8748 | 387.0177 | 489.2554 | 83.0526 | 0.26914 | 23.4348 | 2552.815 | 2707.76 |  | 38.7149
46.775 | 151.617 | 150.8177 | 108.1444 | 779.7083 | 792.99 | 388.5937 | 491.6228 | 83.4284 | 0.25282 | 23.4918 | 2534.683 | 2669.809 |  | 38.6151
46.7833 | 151.6178 | 150.6522 | 108.0404 | 779.8336 | 792.4775 | 389.3669 | 492.0393 | 82.852 | 0.24434 | 23.4688 | 2550.698 | 2701.014 |  | 38.7498
46.7917 | 151.5397 | 150.5963 | 107.8781 | 779.3653 | 792.9371 | 390.8071 | 493.8578 | 82.3719 | 0.23832 | 23.3807 | 2531.839 | 2713.203 |  | 38.5937
46.8 | 151.4686 | 150.5748 | 107.7366 | 779.6439 | 792.821 | 389.4743 | 492.317 | 82.6505 | 0.24863 | 23.4711 | 2531.405 | 2690.177 |  | 38.5423
46.8083 | 151.4334 | 150.5356 | 108.1772 | 779.4794 | 792.4609 | 389.7537 | 492.9937 | 83.2655 | 0.26627 | 23.461 | 2531.182 | 2673.297 |  | 38.2832
46.8167 | 151.4961 | 150.572 | 108.3127 | 779.2272 | 793.4238 | 389.7422 | 492.4545 | 83.1208 | 0.25535 | 23.3842 | 2547.709 | 2701.474 |  | 38.553
46.825 | 151.5011 | 150.4966 | 108.5572 | 779.6144 | 793.0986 | 391.0609 | 493.9257 | 82.5434 | 0.26146 | 23.4217 | 2549.773 | 2696.44 |  | 38.73
46.8333 | 151.5318 | 150.5738 | 108.5798 | 779.8247 | 792.7419 | 387.7654 | 490.4427 | 82.7254 | 0.25948 | 23.4636 | 2545.58 | 2657.907 |  | 38.6705
46.8417 | 151.5551 | 150.7099 | 108.7152 | 779.6757 | 793.0312 | 388.0713 | 490.4942 | 83.3298 | 0.25959 | 23.4645 | 2543.893 | 2684.635 |  | 38.6142
46.85 | 151.6342 | 150.6806 | 108.5332 | 780.1383 | 793.0137 | 388.5734 | 491.0003 | 82.9966 | 0.25027 | 23.4537 | 2564.78 | 2701.822 |  | 38.7465
46.8584 | 151.6316 | 150.6933 | 108.3301 | 779.7168 | 793.4129 | 388.8528 | 491.7228 | 82.4231 | 0.26682 | 23.4631 | 2573.815 | 2714.48 |  | 38.7695
46.8667 | 151.631 | 150.7541 | 108.2168 | 778.3851 | 792.9429 | 389.5361 | 492.573 | 82.472 | 0.24536 | 23.3619 | 2566.015 | 2671.171 |  | 38.4837
46.875 | 151.6349 | 150.6142 | 108.045 | 779.6487 | 792.0901 | 388.8727 | 491.637 | 83.3133 | 0.25122 | 23.4075 | 2578.849 | 2697.941 |  | 38.495
46.8833 | 151.6004 | 150.633 | 108.0291 | 778.8112 | 792.3272 | 389.5723 | 492.1808 | 82.965 | 0.25747 | 23.4648 | 2579.275 | 2632.804 |  | 38.6924
46.8917 | 151.5365 | 150.598 | 108.0175 | 779.4692 | 792.6279 | 389.5488 | 492.2291 | 82.5174 | 0.26082 | 23.3738 | 2580.94 | 2672.921 |  | 38.7745
46.9 | 151.4943 | 150.5432 | 107.9243 | 779.2473 | 792.1877 | 389.0468 | 491.8721 | 82.5965 | 0.25162 | 23.2743 | 2566.511 | 2712.198 |  | 38.6512
46.9083 | 151.4486 | 150.4987 | 108.1517 | 779.3478 | 792.7049 | 389.4349 | 492.4348 | 83.3564 | 0.25059 | 23.3739 | 2554.84 | 2726.164 |  | 38.7746
46.9167 | 151.5144 | 150.4763 | 108.4107 | 779.4775 | 792.7147 | 389.9129 | 492.7552 | 83.0945 | 0.25947 | 23.4472 | 2561.068 | 2659.723 |  | 38.8887
46.925 | 151.5038 | 150.6092 | 108.5054 | 779.7068 | 792.9865 | 388.621 | 491.7616 | 82.584 | 0.25715 | 23.4413 | 2575.066 | 2670.801 |  | 38.8536
46.9333 | 151.5781 | 150.6165 | 108.5897 | 779.8495 | 792.8483 | 389.3214 | 492.1043 | 82.7612 | 0.26066 | 23.3237 | 2556.413 | 2678.742 |  | 38.955
46.9417 | 151.5931 | 150.7066 | 108.7088 | 779.4344 | 792.9906 | 388.7076 | 491.2985 | 83.3926 | 0.26718 | 23.4509 | 2596.217 | 2672.34 |  | 38.9053
46.95 | 151.6781 | 150.8022 | 108.5829 | 780.1683 | 792.6129 | 388.1019 | 490.7784 | 82.8175 | 0.2529 | 23.4906 | 2584.332 | 2726.262 |  | 38.883
46.9583 | 151.7005 | 150.607 | 108.3142 | 779.7756 | 793.0918 | 389.9192 | 492.6187 | 82.428 | 0.25201 | 23.3931 | 2575.442 | 2699.933 |  | 38.7282
46.9667 | 151.6304 | 150.655 | 108.0835 | 779.7402 | 793.0359 | 388.9072 | 491.6441 | 82.8496 | 0.25287 | 23.4386 | 2601.476 | 2687.578 |  | 38.7762
46.975 | 151.6381 | 150.782 | 107.9733 | 779.6543 | 792.9891 | 388.3472 | 490.7092 | 83.2792 | 0.26633 | 23.3065 | 2556.894 | 2657.291 |  | 38.7708
46.9833 | 151.5487 | 150.6752 | 107.8298 | 779.4937 | 792.5369 | 390.0386 | 493.2383 | 83.2347 | 0.2733 | 23.4597 | 2581.25 | 2697.332 |  | 38.8294
46.9917 | 151.4654 | 150.5762 | 107.8507 | 779.2311 | 792.4791 | 390.0065 | 493.3029 | 82.5535 | 0.24193 | 23.4345 | 2580.972 | 2685.308 |  | 38.9534
47 | 151.3961 | 150.5892 | 108.1672 | 779.7403 | 792.6299 | 389.8694 | 492.6475 | 82.6701 | 0.24483 | 23.523 | 2588.65 | 2695.294 |  | 39.2918
47.0083 | 151.4575 | 150.4884 | 108.3163 | 779.269 | 793.0055 | 388.5019 | 491.3136 | 83.1995 | 0.24299 | 23.3571 | 2560.118 | 2674.191 |  | 39.0868
47.0167 | 151.5062 | 150.6261 | 108.4494 | 779.8191 | 793.0248 | 390.644 | 493.7141 | 83.3222 | 0.26392 | 23.4403 | 2538.53 | 2706.682 |  | 39.1629
47.025 | 151.5444 | 150.5437 | 108.5305 | 779.8025 | 793.1122 | 390.629 | 493.7556 | 82.6639 | 0.26592 | 23.4043 | 2558.636 | 2654.786 |  | 38.8133
47.0334 | 151.5937 | 150.6995 | 108.6495 | 779.5444 | 792.8088 | 388.5338 | 491.2908 | 82.5126 | 0.24523 | 23.4367 | 2545.698 | 2665.355 |  | 38.9297
47.0417 | 151.6523 | 150.659 | 108.7063 | 779.6114 | 792.6997 | 389.2231 | 491.9622 | 83.2418 | 0.2482 | 23.4558 | 2529.342 | 2684.447 |  | 38.8064
47.05 | 151.6946 | 150.7884 | 108.3674 | 779.7439 | 792.6626 | 388.466 | 491.0923 | 83.2862 | 0.25897 | 23.4755 | 2554.315 | 2661.01 |  | 38.7318
47.0583 | 151.6282 | 150.7303 | 108.1923 | 778.8085 | 792.7685 | 388.749 | 491.767 | 82.7134 | 0.2512 | 23.4389 | 2560.708 | 2716.876 |  | 38.8856
47.0667 | 151.6089 | 150.7207 | 108.0053 | 778.9269 | 793.3902 | 387.2359 | 489.2708 | 82.4221 | 0.26337 | 23.3633 | 2558.957 | 2679.976 |  | 38.7958
47.075 | 151.5838 | 150.5915 | 107.9451 | 779.2594 | 792.8951 | 389.3451 | 492.3463 | 82.8296 | 0.24655 | 23.4133 | 2548.471 | 2676.745 |  | 38.7054
47.0834 | 151.5426 | 150.6452 | 107.8404 | 779.2323 | 792.539 | 389.2905 | 492.4074 | 83.3308 | 0.24914 | 23.4313 | 2556.116 | 2709.083 |  | 38.6204
47.0917 | 151.4296 | 150.5157 | 108.1812 | 779.2833 | 792.5566 | 388.9626 | 491.721 | 83.0884 | 0.26161 | 23.3659 | 2583.756 | 2674.446 |  | 38.8798
47.1 | 151.4414 | 150.5946 | 108.3849 | 779.6866 | 793.0448 | 388.3685 | 490.7297 | 82.4937 | 0.25084 | 23.297 | 2548.816 | 2674.709 |  | 38.8252
47.1083 | 151.5037 | 150.5766 | 108.6388 | 779.2745 | 792.9636 | 389.2777 | 492.2524 | 82.5839 | 0.26917 | 23.3793 | 2567.937 | 2703.383 |  | 38.8701
47.1167 | 151.5822 | 150.6431 | 108.7353 | 779.355 | 792.8771 | 387.8019 | 490.6212 | 83.2444 | 0.24624 | 23.439 | 2549.882 | 2674.486 |  | 39.0246
47.125 | 151.6802 | 150.7386 | 108.6936 | 779.9903 | 793.0453 | 387.2283 | 489.8055 | 83.2467 | 0.25909 | 23.3907 | 2549.022 | 2661.547 |  | 38.9686
47.1334 | 151.7012 | 150.8187 | 108.3016 | 778.8076 | 793.3516 | 388.3292 | 491.5041 | 82.6501 | 0.26287 | 23.4904 | 2573.67 | 2677.289 |  | 38.9281
47.1417 | 151.6541 | 150.7528 | 108.0458 | 779.5231 | 792.9333 | 388.5725 | 491.3714 | 82.5937 | 0.25446 | 23.4925 | 2531.606 | 2673.828 |  | 38.8789
47.15 | 151.6202 | 150.6948 | 107.8439 | 779.7412 | 792.6755 | 388.4496 | 491.2433 | 83.1081 | 0.25484 | 23.4091 | 2566.371 | 2651.166 |  | 38.6598
47.1583 | 151.5399 | 150.6802 | 107.6943 | 779.6514 | 792.5019 | 386.9167 | 489.0087 | 83.2832 | 0.23703 | 23.4328 | 2572.135 | 2691.444 |  | 38.8376
47.1667 | 151.4897 | 150.5236 | 108.1261 | 779.4019 | 792.355 | 390.7054 | 493.7904 | 82.87 | 0.25119 | 23.4373 | 2544.24 | 2708.703 |  | 38.7437
47.175 | 151.4896 | 150.5423 | 108.3553 | 779.7643 | 792.6063 | 388.1112 | 490.6239 | 82.3768 | 0.25824 | 23.4213 | 2578.699 | 2675.689 |  | 38.9348
47.1833 | 151.5484 | 150.5713 | 108.573 | 779.5969 | 792.7564 | 389.8409 | 492.7601 | 82.8866 | 0.26321 | 23.4258 | 2585.973 | 2657.366 |  | 39.0925
47.1917 | 151.6101 | 150.725 | 108.7491 | 779.4443 | 793.0476 | 388.9035 | 491.5848 | 83.4275 | 0.26765 | 23.4097 | 2559.323 | 2703.557 |  | 39.0177
47.2 | 151.709 | 150.6803 | 108.8383 | 779.2935 | 793.1296 | 390.0023 | 492.9921 | 82.9364 | 0.24509 | 23.4568 | 2566.942 | 2715.118 |  | 38.9172
47.2083 | 151.7355 | 150.7744 | 108.466 | 779.0519 | 793.0339 | 388.8964 | 492.0139 | 82.5614 | 0.22624 | 23.5044 | 2553.885 | 2693.818 |  | 38.8146
47.2167 | 151.6961 | 150.7061 | 108.1708 | 780.0782 | 792.8501 | 388.4605 | 490.8483 | 82.8672 | 0.24804 | 23.4095 | 2556.504 | 2694.491 |  | 38.6112
47.225 | 151.6214 | 150.7126 | 108.0514 | 779.8694 | 792.3085 | 388.7029 | 491.47 | 83.4183 | 0.26288 | 23.4374 | 2583.065 | 2689.912 |  | 38.9035
47.2334 | 151.6014 | 150.6341 | 107.9471 | 779.769 | 792.9551 | 389.3477 | 492.0698 | 82.9788 | 0.27079 | 23.4346 | 2569.937 | 2717.613 |  | 39.0064
47.2417 | 151.5383 | 150.6071 | 107.7393 | 779.1819 | 792.6739 | 390.3489 | 493.2766 | 82.5003 | 0.2712 | 23.3877 | 2562.958 | 2700.603 |  | 39.0795
47.25 | 151.4691 | 150.5264 | 108.0517 | 779.513 | 792.1519 | 389.6087 | 492.5997 | 82.4433 | 0.23733 | 23.4615 | 2576.72 | 2671.656 |  | 39.1244
47.2583 | 151.503 | 150.5542 | 108.347 | 779.3318 | 792.9448 | 390.5597 | 493.9893 | 83.2128 | 0.25559 | 23.4517 | 2580.513 | 2665.248 |  | 38.9083
47.2667 | 151.563 | 150.5638 | 108.507 | 779.0867 | 793.067 | 389.3751 | 491.9898 | 83.0944 | 0.24158 | 23.5024 | 2560.117 | 2660.386 |  | 38.8466
47.275 | 151.5923 | 150.6982 | 108.7854 | 779.3813 | 793.0945 | 388.6659 | 491.0509 | 82.5282 | 0.26756 | 23.3708 | 2560.433 | 2683.331 |  | 39.0576
47.2833 | 151.6924 | 150.745 | 108.9107 | 779.6982 | 793.4861 | 388.2694 | 491.1513 | 82.981 | 0.27301 | 23.4646 | 2541.526 | 2697.374 |  | 38.9894
47.2917 | 151.7076 | 150.8519 | 108.4633 | 779.7278 | 792.666 | 388.7212 | 491.7814 | 83.3878 | 0.2562 | 23.3622 | 2554.257 | 2676.575 |  | 39.2344
47.3 | 151.6678 | 150.7352 | 108.2718 | 779.2835 | 792.6144 | 388.8391 | 491.4928 | 83.142 | 0.26521 | 23.444 | 2574.563 | 2707.143 |  | 38.8796
47.3083 | 151.6791 | 150.7213 | 108.0808 | 779.7133 | 792.9059 | 388.6761 | 491.4012 | 82.3997 | 0.26905 | 23.5323 | 2576.401 | 2700.514 |  | 38.6668
47.3167 | 151.611 | 150.7239 | 108.0102 | 778.8252 | 792.9905 | 389.717 | 492.8549 | 82.6725 | 0.258 | 23.4173 | 2598.89 | 2717.533 |  | 38.6886
47.325 | 151.554 | 150.673 | 107.8796 | 779.861 | 792.8267 | 389.7264 | 492.3832 | 83.2451 | 0.26015 | 23.397 | 2560.16 | 2686.506 |  | 38.8723
47.3334 | 151.4288 | 150.5559 | 107.8507 | 778.8217 | 793.0455 | 388.4977 | 491.3868 | 83.1467 | 0.25327 | 23.4338 | 2572.875 | 2681.198 |  | 38.808
47.3417 | 151.4249 | 150.581 | 108.2297 | 779.1453 | 793.0991 | 391.0751 | 494.1848 | 82.4157 | 0.25839 | 23.3845 | 2565.775 | 2668.687 |  | 38.822
47.35 | 151.4873 | 150.5543 | 108.482 | 779.7947 | 793.4182 | 390.1067 | 493.5531 | 82.9885 | 0.26371 | 23.4687 | 2565.417 | 2693.313 |  | 39.0606
47.3583 | 151.4896 | 150.635 | 108.6505 | 779.8027 | 792.7942 | 389.4858 | 492.4535 | 83.3512 | 0.26379 | 23.4482 | 2584.085 | 2715.258 |  | 39.1301
47.3667 | 151.5499 | 150.6671 | 108.7632 | 779.3157 | 793.0378 | 389.2914 | 491.8215 | 83.2934 | 0.27481 | 23.4445 | 2556.449 | 2670.024 |  | 39.2167
47.375 | 151.6419 | 150.7855 | 108.5406 | 779.82 | 793.3842 | 389.7005 | 492.6007 | 82.4749 | 0.24433 | 23.4284 | 2559.652 | 2689.611 |  | 39.1856
47.3833 | 151.605 | 150.6805 | 108.3034 | 778.8613 | 793.0886 | 389.3335 | 492.099 | 82.5581 | 0.25969 | 23.4393 | 2576.568 | 2678.921 |  | 39.302
47.3917 | 151.5964 | 150.6878 | 108.1835 | 779.3383 | 792.9533 | 389.5564 | 492.6497 | 83.0151 | 0.2663 | 23.3644 | 2580.016 | 2661.648 |  | 39.2446
47.4 | 151.4937 | 150.7164 | 107.9982 | 779.7868 | 792.6523 | 388.3617 | 490.5378 | 83.2837 | 0.28167 | 23.4441 | 2553.354 | 2690.875 |  | 39.3245
47.4084 | 151.4415 | 150.5604 | 107.9079 | 779.7476 | 792.5505 | 389.41 | 492.6616 | 82.8043 | 0.27418 | 23.3892 | 2558.692 | 2711.8 |  | 39.1136
47.4167 | 151.3965 | 150.478 | 107.8155 | 779.5058 | 792.5674 | 390.5885 | 493.8582 | 82.3295 | 0.25903 | 23.4446 | 2586.115 | 2673.407 |  | 39.0202
47.425 | 151.4713 | 150.4551 | 108.1445 | 779.8106 | 792.9965 | 390.8893 | 493.924 | 82.7642 | 0.23519 | 23.3763 | 2553.408 | 2703.29 |  | 39.2073
47.4333 | 151.4463 | 150.5094 | 108.3558 | 780.2657 | 793.1231 | 390.3772 | 493.2102 | 83.3911 | 0.25033 | 23.4554 | 2583.781 | 2712.58 |  | 39.404
47.4417 | 151.5052 | 150.5215 | 108.4385 | 779.3069 | 792.5856 | 388.0973 | 490.2734 | 83.0011 | 0.271 | 23.4685 | 2582.16 | 2680.179 |  | 39.1734
47.45 | 151.5864 | 150.5994 | 108.6008 | 779.7914 | 793.0718 | 390.2403 | 493.3248 | 82.5141 | 0.28122 | 23.3396 | 2571.286 | 2672.643 |  | 39.0835
47.4584 | 151.5619 | 150.7032 | 108.5924 | 779.8129 | 793.156 | 387.0289 | 489.0404 | 82.5837 | 0.25383 | 23.4124 | 2596.985 | 2666.808 |  | 39.0625
47.4667 | 151.6592 | 150.7034 | 108.7202 | 779.4779 | 793.1175 | 387.1238 | 489.5169 | 83.2755 | 0.25375 | 23.4144 | 2582.92 | 2684.57 |  | 39.1719
47.475 | 151.6903 | 150.704 | 108.4164 | 779.391 | 792.768 | 389.5738 | 492.484 | 83.0557 | 0.26499 | 23.4714 | 2580.096 | 2680.663 |  | 39.1433
47.4833 | 151.6173 | 150.6715 | 108.1884 | 779.098 | 792.7044 | 388.564 | 491.1497 | 82.5192 | 0.26488 | 23.4142 | 2593.444 | 2699.681 |  | 39.3098
47.4917 | 151.6521 | 150.7465 | 108.0905 | 779.8163 | 793.3289 | 390.1855 | 493.6476 | 82.7131 | 0.26776 | 23.4167 | 2575.857 | 2681.527 |  | 39.4517
47.5 | 151.6387 | 150.6907 | 107.9908 | 780.1944 | 793.0666 | 389.4384 | 492.5428 | 83.2317 | 0.24786 | 23.4376 | 2553.158 | 2707.41 |  | 39.2043
47.5084 | 151.5856 | 150.7168 | 107.8879 | 779.8167 | 792.6606 | 388.9047 | 491.4531 | 83.2991 | 0.24721 | 23.4432 | 2573.828 | 2699.416 |  | 39.1078
47.5167 | 151.4831 | 150.6062 | 107.9158 | 779.3773 | 792.5933 | 389.9416 | 492.9073 | 82.6136 | 0.27465 | 23.4614 | 2630.025 | 2677.866 |  | 38.9774
47.525 | 151.5029 | 150.6134 | 108.2419 | 778.5624 | 793.0823 | 390.3669 | 493.5087 | 82.4566 | 0.2527 | 23.3837 | 2575.331 | 2664.958 |  | 38.7416
47.5333 | 151.5577 | 150.565 | 108.3839 | 779.837 | 792.8675 | 390.2229 | 493.1728 | 83.2127 | 0.26019 | 23.4424 | 2592.338 | 2683.702 |  | 38.6776
47.5417 | 151.6193 | 150.6814 | 108.5641 | 779.3716 | 793.0441 | 389.1566 | 492.1164 | 83.3511 | 0.25324 | 23.4998 | 2598.915 | 2684.13 |  | 38.8603
47.55 | 151.6457 | 150.5861 | 108.6884 | 779.8259 | 792.6124 | 389.6117 | 492.9973 | 82.5133 | 0.26473 | 23.4867 | 2577.899 | 2714.659 |  | 38.881
47.5583 | 151.6882 | 150.6676 | 108.7277 | 779.7777 | 792.631 | 388.3189 | 491.0732 | 82.6187 | 0.24263 | 23.3814 | 2575.323 | 2683.554 |  | 39.0669
47.5667 | 151.6882 | 150.7453 | 108.3481 | 779.8304 | 792.822 | 387.8268 | 490.4068 | 83.2641 | 0.24421 | 23.4464 | 2569.865 | 2663.214 |  | 39.0521
47.575 | 151.6703 | 150.8004 | 108.2113 | 779.3443 | 793.0964 | 388.0208 | 490.9537 | 83.3995 | 0.25076 | 23.418 | 2583.784 | 2719.191 |  | 39.0897
47.5833 | 151.6243 | 150.6888 | 107.952 | 780.001 | 792.6783 | 389.1547 | 491.8713 | 82.749 | 0.26124 | 23.4478 | 2569.281 | 2715.236 |  | 39.1349
47.5917 | 151.5692 | 150.6522 | 107.8807 | 779.4501 | 793.1337 | 390.277 | 493.2819 | 82.4409 | 0.25052 | 23.4062 | 2570.94 | 2690.163 |  | 39.1493
47.6 | 151.4693 | 150.5951 | 107.7412 | 779.5632 | 793.4002 | 389.6072 | 492.4786 | 82.996 | 0.24133 | 23.431 | 2551.625 | 2718.435 |  | 39.014
47.6084 | 151.4583 | 150.5532 | 108.2576 | 779.7386 | 792.9832 | 389.626 | 492.2016 | 83.2745 | 0.26193 | 23.4695 | 2544.058 | 2687.203 |  | 38.9323
47.6167 | 151.4732 | 150.5835 | 108.4693 | 779.8365 | 792.825 | 388.4523 | 490.8781 | 82.6869 | 0.25805 | 23.3672 | 2561.585 | 2707.411 |  | 38.8128
47.625 | 151.5642 | 150.5573 | 108.7074 | 779.8351 | 792.767 | 387.3589 | 489.8089 | 82.3581 | 0.25956 | 23.4392 | 2594.04 | 2738.278 |  | 38.6382
47.6333 | 151.6579 | 150.7749 | 108.8714 | 780.2488 | 792.9063 | 388.4169 | 491.147 | 82.7954 | 0.2607 | 23.398 | 2557.475 | 2701.185 |  | 38.6203
47.6417 | 151.7185 | 150.7771 | 108.4688 | 779.8465 | 793.103 | 387.5277 | 490.0559 | 83.3978 | 0.25013 | 23.3897 | 2582.616 | 2709.307 |  | 38.6892
47.65 | 151.6994 | 150.7289 | 108.2302 | 779.7361 | 792.4987 | 388.9494 | 491.7736 | 82.7335 | 0.26533 | 23.5212 | 2561.838 | 2698.228 |  | 38.8362
47.6583 | 151.6687 | 150.6877 | 108.0407 | 779.3584 | 792.6605 | 389.3324 | 492.5254 | 82.4005 | 0.28482 | 23.4636 | 2564.092 | 2668.313 |  | 38.9781
47.6667 | 151.6074 | 150.6959 | 107.8521 | 779.8372 | 792.7594 | 389.7023 | 492.7577 | 83.0884 | 0.25288 | 23.4484 | 2580.003 | 2688.873 |  | 39.1179
47.675 | 151.537 | 150.6566 | 107.7214 | 779.8835 | 792.5008 | 389.8754 | 492.7766 | 83.3126 | 0.2636 | 23.4184 | 2591.521 | 2729.063 |  | 39.1034
47.6833 | 151.5007 | 150.5488 | 108.2032 | 779.3531 | 792.9934 | 389.2499 | 492.0147 | 82.7984 | 0.25066 | 23.4011 | 2584.671 | 2692.2 |  | 39.1485
47.6917 | 151.5247 | 150.623 | 108.4277 | 779.774 | 793.9767 | 389.9013 | 492.3646 | 82.3815 | 0.24819 | 23.4211 | 2577.865 | 2688.276 |  | 38.9738
47.7 | 151.5895 | 150.5874 | 108.6733 | 779.3079 | 793.2554 | 388.8995 | 491.1936 | 82.6319 | 0.2519 | 23.5265 | 2584.735 | 2678.111 |  | 38.8378
47.7084 | 151.6502 | 150.8024 | 108.8545 | 779.8616 | 793.3594 | 389.1443 | 492.2345 | 83.3406 | 0.26783 | 23.4439 | 2584.059 | 2719.141 |  | 38.8672
47.7167 | 151.6315 | 150.7412 | 108.425 | 779.8431 | 792.5655 | 389.3828 | 491.9886 | 83.1876 | 0.25906 | 23.3531 | 2605.134 | 2700.244 |  | 38.9472
47.725 | 151.7043 | 150.7918 | 108.1929 | 779.4301 | 792.6985 | 387.18 | 489.6681 | 82.4823 | 0.25229 | 23.3351 | 2594.806 | 2733.579 |  | 38.9981
47.7333 | 151.6115 | 150.6903 | 107.9691 | 779.2841 | 792.9218 | 388.5138 | 490.9697 | 82.5068 | 0.24624 | 23.4102 | 2561.19 | 2682.461 |  | 39.0158
47.7417 | 151.53 | 150.6441 | 107.8431 | 779.2523 | 792.8471 | 388.5562 | 491.1207 | 82.8808 | 0.24975 | 23.452 | 2574.997 | 2684.045 |  | 38.9258
47.75 | 151.57 | 150.6136 | 107.7205 | 778.9131 | 793.1078 | 389.925 | 492.5519 | 83.342 | 0.27293 | 23.3552 | 2583.575 | 2666.36 |  | 38.9305
47.7583 | 151.4845 | 150.4654 | 108.1703 | 779.406 | 792.7097 | 390.3663 | 493.4987 | 82.7796 | 0.26733 | 23.4466 | 2588.665 | 2687.612 |  | 38.9522
47.7667 | 151.4207 | 150.4826 | 108.359 | 779.3901 | 793.0464 | 389.2053 | 491.4536 | 82.4275 | 0.26671 | 23.4156 | 2584.025 | 2694.551 |  | 39.1793
47.775 | 151.4756 | 150.5428 | 108.5084 | 779.863 | 792.6678 | 389.7116 | 492.8365 | 83.0338 | 0.23942 | 23.4743 | 2592.297 | 2739.213 |  | 39.0094
47.7834 | 151.5533 | 150.5836 | 108.6685 | 779.7875 | 793.1177 | 388.7031 | 491.4725 | 83.3509 | 0.24129 | 23.4361 | 2589.186 | 2675.651 |  | 38.9375
47.7917 | 151.587 | 150.5458 | 108.7785 | 779.7951 | 793.0927 | 389.325 | 492.3864 | 82.9699 | 0.26598 | 23.458 | 2602.624 | 2668.437 |  | 39.0537
47.8 | 151.5949 | 150.7447 | 108.4538 | 779.8343 | 792.7418 | 387.9093 | 491.064 | 82.4963 | 0.28129 | 23.3185 | 2596.3 | 2744.555 |  | 38.793
47.8083 | 151.635 | 150.6265 | 108.2784 | 778.9345 | 792.6931 | 389.1094 | 492.1673 | 82.4142 | 0.26604 | 23.4663 | 2582.714 | 2691.538 |  | 38.894
47.8167 | 151.6432 | 150.682 | 108.1378 | 779.7529 | 792.7363 | 387.9795 | 490.6886 | 83.2513 | 0.24675 | 23.415 | 2585.972 | 2684.413 |  | 39.1559
47.825 | 151.5703 | 150.66 | 107.9823 | 779.8771 | 792.9464 | 389.3498 | 491.9716 | 83.3526 | 0.24998 | 23.3683 | 2563.787 | 2664.677 |  | 39.0552
47.8334 | 151.5192 | 150.5751 | 107.9363 | 779.4702 | 792.6413 | 387.8592 | 490.0886 | 82.9416 | 0.25222 | 23.4039 | 2571.574 | 2683.505 |  | 38.9172
47.8417 | 151.4794 | 150.4962 | 107.7983 | 779.0555 | 792.467 | 389.7807 | 492.4895 | 82.4163 | 0.25009 | 23.3672 | 2577.485 | 2654.088 |  | 38.774
47.85 | 151.4608 | 150.4588 | 108.1302 | 779.1254 | 792.9752 | 390.1875 | 492.6783 | 82.6243 | 0.26841 | 23.4737 | 2571.539 | 2680.751 |  | 38.4375
47.8583 | 151.5013 | 150.3909 | 108.3636 | 778.9517 | 793.1328 | 390.0221 | 492.9744 | 83.2416 | 0.27183 | 23.4791 | 2572.885 | 2659.088 |  | 38.657
47.8667 | 151.5303 | 150.5906 | 108.4347 | 779.8995 | 792.2572 | 389.4074 | 491.9762 | 83.319 | 0.26354 | 23.4048 | 2555.718 | 2684.008 |  | 38.8351
47.875 | 151.5141 | 150.6607 | 108.5488 | 779.6453 | 792.8054 | 389.3457 | 491.8816 | 82.6307 | 0.25276 | 23.288 | 2577.679 | 2652.589 |  | 38.8865
47.8834 | 151.6016 | 150.5807 | 108.6031 | 779.4055 | 793.1551 | 388.8036 | 491.0522 | 82.4533 | 0.25374 | 23.3679 | 2580.52 | 2664.17 |  | 38.8811
47.8917 | 151.6082 | 150.6163 | 108.6353 | 779.4918 | 792.6193 | 389.6539 | 492.703 | 83.1976 | 0.26802 | 23.4471 | 2603.872 | 2709.285 |  | 38.8855
47.9 | 151.6549 | 150.7523 | 108.4784 | 779.0485 | 793.1843 | 387.7872 | 490.2252 | 83.4591 | 0.26885 | 23.4512 | 2567.633 | 2696.649 |  | 38.877
47.9083 | 151.6934 | 150.6995 | 108.3456 | 778.9746 | 793.1688 | 389.4826 | 492.3119 | 82.8953 | 0.2799 | 23.3148 | 2625.155 | 2684.706 |  | 38.727
47.9167 | 151.6751 | 150.6775 | 108.1857 | 779.4398 | 793.3073 | 388.415 | 491.2798 | 82.388 | 0.26225 | 23.4096 | 2568.42 | 2685.594 |  | 38.7278
47.925 | 151.5754 | 150.6161 | 108.0861 | 779.754 | 793.0191 | 389.2657 | 491.7748 | 82.6683 | 0.24719 | 23.387 | 2596.558 | 2704.976 |  | 38.8459
47.9333 | 151.5827 | 150.7089 | 108.0705 | 779.3832 | 792.947 | 390.1137 | 493.16 | 83.3738 | 0.26077 | 23.4332 | 2562.44 | 2697.113 |  | 38.6302
47.9417 | 151.5566 | 150.602 | 107.9635 | 779.558 | 792.2634 | 389.6062 | 492.8386 | 82.974 | 0.26735 | 23.4528 | 2596.898 | 2659.601 |  | 38.854
47.95 | 151.5395 | 150.5236 | 107.875 | 779.7652 | 793.1929 | 389.2372 | 491.8444 | 82.6489 | 0.27567 | 23.4531 | 2589.228 | 2694.582 |  | 39.0503
47.9583 | 151.4726 | 150.5802 | 108.1296 | 779.1522 | 792.6889 | 389.6294 | 491.9751 | 82.5365 | 0.26692 | 23.4388 | 2586.573 | 2685.876 |  | 38.9721
47.9667 | 151.4791 | 150.5134 | 108.3068 | 779.369 | 792.9646 | 389.425 | 492.4828 | 83.284 | 0.24913 | 23.4326 | 2561.388 | 2680.607 |  | 39.0249
47.975 | 151.5259 | 150.4792 | 108.4414 | 778.9706 | 792.5961 | 388.8706 | 491.3862 | 83.0839 | 0.25397 | 23.4695 | 2582.441 | 2646.733 |  | 38.9703
47.9834 | 151.5709 | 150.5728 | 108.6015 | 779.346 | 792.8454 | 388.8355 | 491.3701 | 82.4687 | 0.26939 | 23.3809 | 2570.453 | 2668.146 |  | 39.0168
47.9917 | 151.6293 | 150.7067 | 108.6828 | 779.371 | 793.3544 | 388.7421 | 491.45 | 82.5456 | 0.26433 | 23.3879 | 2566.238 | 2695.187 |  | 38.9461
48 | 151.7224 | 150.7191 | 108.8184 | 779.3782 | 793.4382 | 387.9574 | 490.6997 | 82.9807 | 0.27271 | 23.3981 | 2573.3 | 2674.784 |  | 38.8365
48.0083 | 151.7458 | 150.8114 | 108.4178 | 779.4113 | 793.0712 | 389.1882 | 491.7663 | 83.4274 | 0.2723 | 23.4183 | 2585.274 | 2713.411 |  | 38.7907
48.0167 | 151.7147 | 150.7526 | 108.1911 | 779.4637 | 792.2436 | 387.7811 | 490.0478 | 82.6744 | 0.25882 | 23.3712 | 2563.85 | 2698.943 |  | 38.887
48.025 | 151.6927 | 150.7452 | 108.0669 | 779.4958 | 793.0313 | 388.8038 | 491.2883 | 82.5159 | 0.26813 | 23.3769 | 2586.839 | 2695.783 |  | 38.974
48.0333 | 151.6432 | 150.6074 | 108.0027 | 778.983 | 792.6749 | 390.6096 | 494.1502 | 82.9188 | 0.26539 | 23.4973 | 2585.597 | 2691.819 |  | 39.1527
48.0417 | 151.5745 | 150.6403 | 107.8574 | 779.8417 | 793.0263 | 389.5724 | 492.4967 | 83.1405 | 0.28152 | 23.4679 | 2587.501 | 2643.044 |  | 38.9314
48.05 | 151.5869 | 150.6214 | 108.0253 | 779.9121 | 793.1752 | 387.9267 | 490.0868 | 82.6976 | 0.26969 | 23.5128 | 2589.076 | 2680.813 |  | 39.017
48.0583 | 151.5561 | 150.6493 | 108.2566 | 779.9079 | 792.4687 | 388.3769 | 490.7427 | 82.3771 | 0.25531 | 23.3628 | 2577.364 | 2694.201 |  | 38.993
48.0667 | 151.5591 | 150.6458 | 108.3607 | 779.5959 | 792.4169 | 389.3609 | 492.7284 | 83.2245 | 0.25556 | 23.4315 | 2613.553 | 2693.21 |  | 38.8084
48.075 | 151.5876 | 150.6851 | 108.4927 | 779.9246 | 793.1081 | 388.9515 | 492.0751 | 83.1565 | 0.26662 | 23.4342 | 2597.019 | 2679.524 |  | 39.1597
48.0834 | 151.6028 | 150.6923 | 108.5387 | 779.4576 | 793.2376 | 388.1708 | 490.6744 | 82.5053 | 0.26949 | 23.5012 | 2593.106 | 2664.431 |  | 39.2543
48.0917 | 151.7101 | 150.7347 | 108.6226 | 780.3895 | 792.6824 | 387.7978 | 490.5036 | 82.7493 | 0.26889 | 23.437 | 2587.87 | 2712.728 |  | 39.1096
48.1 | 151.7601 | 150.8112 | 108.6924 | 779.84 | 792.8892 | 387.4699 | 489.4669 | 83.3179 | 0.24851 | 23.416 | 2615.997 | 2684.661 |  | 39.1374
48.1083 | 151.7442 | 150.7317 | 108.4055 | 779.7773 | 792.1767 | 387.9473 | 490.494 | 82.7935 | 0.26711 | 23.3068 | 2614.472 | 2689.99 |  | 39.0387
48.1167 | 151.6933 | 150.8085 | 108.2299 | 779.4794 | 792.4247 | 387.0687 | 489.0229 | 82.5254 | 0.2511 | 23.4431 | 2580.124 | 2703.312 |  | 39.1475
48.125 | 151.6621 | 150.7267 | 108.1411 | 779.9135 | 793.2608 | 387.6133 | 490.0637 | 83.1063 | 0.25036 | 23.4849 | 2592.963 | 2664.68 |  | 38.9561
48.1333 | 151.6403 | 150.6774 | 108.0472 | 779.803 | 793.0697 | 388.3646 | 491.1561 | 83.3749 | 0.26014 | 23.4285 | 2577.44 | 2662.248 |  | 38.9038
48.1417 | 151.6073 | 150.6226 | 108.0269 | 779.9587 | 792.6671 | 389.7164 | 492.6754 | 82.5528 | 0.26064 | 23.455 | 2569.399 | 2723.282 |  | 38.877
48.15 | 151.5307 | 150.6344 | 107.9334 | 779.5452 | 793.1996 | 389.2157 | 491.9789 | 82.5171 | 0.25471 | 23.4373 | 2569.43 | 2707.18 |  | 39.1093
48.1584 | 151.5294 | 150.5324 | 107.8761 | 778.9751 | 793.2523 | 388.9817 | 491.3155 | 83.2285 | 0.27435 | 23.3901 | 2587.628 | 2670.76 |  | 38.9667
48.1667 | 151.47 | 150.5693 | 108.2844 | 779.4802 | 792.7655 | 388.7333 | 491.9452 | 83.1484 | 0.27356 | 23.4151 | 2549.645 | 2657.434 |  | 39.1316
48.175 | 151.4539 | 150.617 | 108.3951 | 779.8599 | 793.1901 | 388.8153 | 491.2249 | 82.5182 | 0.27401 | 23.4092 | 2543.034 | 2705.617 |  | 39.2852
48.1833 | 151.5456 | 150.593 | 108.5358 | 780.2731 | 793.2028 | 389.4586 | 492.0466 | 82.5737 | 0.25341 | 23.4195 | 2573.623 | 2674.904 |  | 39.2216
48.1917 | 151.6408 | 150.647 | 108.6422 | 779.5149 | 792.8403 | 388.3578 | 490.6952 | 83.2777 | 0.25947 | 23.3926 | 2580.896 | 2726.696 |  | 39.176
48.2 | 151.6874 | 150.7727 | 108.6609 | 779.8052 | 793.2347 | 387.9793 | 490.4242 | 82.9742 | 0.28609 | 23.425 | 2607.229 | 2661.51 |  | 39.169
48.2084 | 151.735 | 150.7785 | 108.3861 | 779.34 | 792.7521 | 388.9735 | 491.623 | 82.6463 | 0.26557 | 23.4073 | 2581.272 | 2682.376 |  | 39.225
48.2167 | 151.6901 | 150.654 | 108.1881 | 779.3254 | 792.7946 | 388.7735 | 491.5404 | 82.5297 | 0.25823 | 23.4522 | 2569.004 | 2700.204 |  | 39.0855
48.225 | 151.5824 | 150.7448 | 108.0284 | 780.0037 | 792.6265 | 387.8846 | 490.2857 | 83.2972 | 0.24931 | 23.4729 | 2607.118 | 2687.826 |  | 39.1275
48.2333 | 151.6336 | 150.708 | 107.9532 | 779.4897 | 793.0233 | 389.015 | 491.8727 | 83.3491 | 0.25596 | 23.4391 | 2586.271 | 2703.814 |  | 39.0622
48.2417 | 151.5427 | 150.6489 | 107.8241 | 779.7225 | 792.7461 | 388.4419 | 491.0474 | 82.7982 | 0.26766 | 23.4158 | 2602.95 | 2723.021 |  | 38.8703
48.25 | 151.4819 | 150.6084 | 108.0684 | 779.4727 | 793.1814 | 389.9612 | 493.1245 | 82.3284 | 0.26007 | 23.4227 | 2595.241 | 2673.94 |  | 38.7475
48.2584 | 151.5114 | 150.6271 | 108.2666 | 779.0456 | 793.1277 | 390.1733 | 493.3117 | 83.0606 | 0.2692 | 23.4166 | 2583.869 | 2673.773 |  | 38.763
48.2667 | 151.5074 | 150.6559 | 108.3966 | 779.308 | 792.7398 | 388.5757 | 491.3086 | 83.2872 | 0.29023 | 23.4908 | 2597.876 | 2703.931 |  | 38.945
48.275 | 151.6327 | 150.5508 | 108.4565 | 779.0752 | 793.0942 | 389.7188 | 492.683 | 82.7841 | 0.24874 | 23.4637 | 2597.546 | 2713.525 |  | 39.0415
48.2833 | 151.596 | 150.7143 | 108.5601 | 779.0244 | 793.709 | 388.2977 | 491.0934 | 82.4391 | 0.24505 | 23.4808 | 2578.455 | 2683.589 |  | 39.1392
48.2917 | 151.6328 | 150.6943 | 108.6089 | 779.4651 | 793.2037 | 387.1453 | 489.3418 | 82.9411 | 0.24269 | 23.3849 | 2601.029 | 2692.092 |  | 39.1029
48.3 | 151.6549 | 150.677 | 108.6985 | 779.673 | 792.7598 | 388.5394 | 491.2403 | 83.3988 | 0.27002 | 23.3932 | 2570.515 | 2666.236 |  | 38.9806
48.3083 | 151.709 | 150.7188 | 108.359 | 779.5057 | 793.1833 | 388.0396 | 491.1685 | 82.9698 | 0.27206 | 23.4188 | 2598.165 | 2717.385 |  | 38.7934
48.3167 | 151.6554 | 150.7801 | 108.2149 | 779.5552 | 792.76 | 387.4763 | 489.9913 | 82.4959 | 0.2446 | 23.3669 | 2572.821 | 2716.551 |  | 38.7841
48.325 | 151.604 | 150.7009 | 108.1588 | 779.2125 | 793.1467 | 390.1588 | 492.7516 | 82.486 | 0.24467 | 23.468 | 2572.568 | 2724.288 |  | 38.7782
48.3333 | 151.5861 | 150.6449 | 108.0671 | 779.9071 | 792.7238 | 389.9803 | 492.8423 | 83.2752 | 0.26048 | 23.4491 | 2562.325 | 2689.334 |  | 38.8337
48.3417 | 151.618 | 150.6373 | 108.0131 | 779.5138 | 792.478 | 389.5611 | 492.0878 | 83.1574 | 0.28928 | 23.4173 | 2570.445 | 2719.837 |  | 38.7742
48.35 | 151.5842 | 150.5802 | 108.0254 | 779.0631 | 793.1638 | 390.3629 | 492.9355 | 82.5941 | 0.28301 | 23.4167 | 2571.663 | 2712.172 |  | 38.6323
48.3584 | 151.5575 | 150.6385 | 107.9495 | 779.5627 | 793.2491 | 390.1764 | 493.362 | 82.3544 | 0.24915 | 23.4549 | 2580.751 | 2699.535 |  | 38.6554
48.3667 | 151.4914 | 150.6198 | 108.1656 | 779.934 | 792.7803 | 389.0402 | 491.6616 | 83.192 | 0.24336 | 23.4401 | 2584.399 | 2710.049 |  | 38.7846
48.375 | 151.5433 | 150.4909 | 108.3564 | 779.9656 | 793.4693 | 389.7799 | 492.2136 | 83.3377 | 0.25583 | 23.5512 | 2589.192 | 2700.673 |  | 39.0158
48.3833 | 151.6063 | 150.6443 | 108.4934 | 778.9634 | 792.9318 | 388.8006 | 491.3298 | 82.6012 | 0.26764 | 23.4433 | 2580.538 | 2712.316 |  | 38.8388
48.3917 | 151.6404 | 150.6188 | 108.6012 | 779.4935 | 793.4206 | 388.3879 | 490.9196 | 82.4372 | 0.26265 | 23.4876 | 2557.314 | 2699.467 |  | 38.7818
48.4 | 151.7256 | 150.7701 | 108.7482 | 779.1979 | 793.0236 | 389.3013 | 492.175 | 83.3675 | 0.25959 | 23.4091 | 2579.197 | 2715.015 |  | 39.0393
48.4083 | 151.7081 | 150.7314 | 108.6002 | 779.4995 | 792.6845 | 388.2715 | 490.9243 | 83.1746 | 0.26866 | 23.4524 | 2543.34 | 2672.103 |  | 38.9131
48.4167 | 151.7244 | 150.7873 | 108.3012 | 779.7408 | 792.583 | 387.7815 | 490.3241 | 82.8963 | 0.27911 | 23.433 | 2585.849 | 2660.651 |  | 39.055
48.425 | 151.6631 | 150.6935 | 108.1125 | 779.4724 | 793.1437 | 389.4832 | 491.9687 | 82.466 | 0.25748 | 23.4328 | 2579.653 | 2669.914 |  | 38.8866
48.4333 | 151.6118 | 150.6635 | 107.9525 | 779.4968 | 792.872 | 388.7365 | 491.1216 | 82.7266 | 0.25397 | 23.4609 | 2594.989 | 2706.795 |  | 38.9028
48.4417 | 151.5652 | 150.6438 | 107.8552 | 778.8477 | 792.8969 | 388.2903 | 491.2837 | 83.162 | 0.24927 | 23.3755 | 2570.97 | 2691.044 |  | 39.23
48.45 | 151.4748 | 150.5825 | 107.7919 | 779.0587 | 792.7369 | 389.0142 | 491.8612 | 83.1332 | 0.26155 | 23.4612 | 2575.733 | 2676.276 |  | 39.161
48.4584 | 151.468 | 150.5944 | 108.2178 | 778.7492 | 793.4076 | 390.6284 | 493.2805 | 82.4851 | 0.2636 | 23.4442 | 2565.44 | 2678.512 |  | 38.9483
48.4667 | 151.4793 | 150.5092 | 108.4305 | 779.0248 | 792.632 | 390.0309 | 492.8958 | 82.7128 | 0.25134 | 23.4336 | 2560.452 | 2643.063 |  | 38.6702
48.475 | 151.5088 | 150.6145 | 108.5658 | 779.4749 | 792.8944 | 388.5456 | 490.6217 | 83.395 | 0.25603 | 23.4403 | 2558.437 | 2657.443 |  | 38.8046
48.4833 | 151.5336 | 150.6275 | 108.6377 | 779.8845 | 792.7829 | 389.5328 | 492.2256 | 83.0498 | 0.26304 | 23.5194 | 2563.232 | 2654.775 |  | 38.6475
48.4917 | 151.6316 | 150.7035 | 108.7345 | 779.0984 | 793.2775 | 388.6933 | 491.2817 | 82.4114 | 0.26202 | 23.3461 | 2557.833 | 2664.852 |  | 38.7716
48.5 | 151.6848 | 150.7384 | 108.375 | 779.9436 | 792.7129 | 387.9942 | 490.489 | 82.732 | 0.27839 | 23.5091 | 2551.515 | 2692.295 |  | 38.7279
48.5083 | 151.6674 | 150.7611 | 108.1603 | 779.5115 | 792.7619 | 389.3661 | 492.1804 | 83.2828 | 0.25493 | 23.4569 | 2566.703 | 2673.954 |  | 39.0522
48.5167 | 151.5978 | 150.574 | 108.0247 | 779.2942 | 793.0309 | 389.1797 | 491.9268 | 83.3875 | 0.25983 | 23.4381 | 2581.348 | 2715.8 |  | 38.8528
48.525 | 151.5211 | 150.588 | 107.8653 | 779.4501 | 792.7705 | 390.5641 | 493.702 | 82.7598 | 0.25764 | 23.6063 | 2577.353 | 2676.254 |  | 38.9149
48.5334 | 151.5303 | 150.4788 | 107.7765 | 779.9876 | 792.8333 | 389.1075 | 492.1849 | 82.3923 | 0.26178 | 23.4356 | 2555.402 | 2681.902 |  | 38.6949
48.5417 | 151.5138 | 150.5021 | 108.159 | 778.983 | 792.8589 | 389.4708 | 492.198 | 82.7455 | 0.27687 | 23.4552 | 2573.005 | 2679.156 |  | 38.7542
48.55 | 151.4817 | 150.4731 | 108.3255 | 779.5137 | 793.037 | 389.9472 | 492.8407 | 83.2342 | 0.27599 | 23.4636 | 2560.504 | 2682.987 |  | 38.7102
48.5583 | 151.5568 | 150.6351 | 108.5754 | 779.0535 | 793.2592 | 389.5456 | 492.2866 | 83.0195 | 0.28336 | 23.4216 | 2581.466 | 2706.492 |  | 38.665
48.5667 | 151.5902 | 150.5686 | 108.6997 | 779.1127 | 793.4232 | 390.0498 | 493.0672 | 82.4021 | 0.25612 | 23.366 | 2601.655 | 2679.656 |  | 38.5148
48.575 | 151.6729 | 150.6459 | 108.7787 | 779.1587 | 793.6989 | 389.233 | 492.1841 | 82.9555 | 0.27274 | 23.3952 | 2558.747 | 2683.557 |  | 38.7216
48.5834 | 151.644 | 150.7076 | 108.4502 | 779.858 | 793.1156 | 389.4584 | 492.4476 | 83.3211 | 0.27383 | 23.3607 | 2574.157 | 2658.535 |  | 38.9487
48.5917 | 151.6716 | 150.7997 | 108.2447 | 779.1922 | 793.2983 | 388.7518 | 491.2774 | 83.1576 | 0.28184 | 23.5035 | 2591.41 | 2675.367 |  | 39.0612
48.6 | 151.6107 | 150.5911 | 108.0395 | 779.5614 | 793.2671 | 389.0772 | 491.6304 | 82.4347 | 0.28832 | 23.4343 | 2563.741 | 2671.515 |  | 39.0944
48.6083 | 151.5752 | 150.7173 | 107.8782 | 779.1383 | 792.8031 | 389.1724 | 491.5929 | 82.4433 | 0.255 | 23.3823 | 2565.546 | 2720.027 |  | 39.1301
48.6167 | 151.5076 | 150.5358 | 107.8152 | 779.5327 | 792.8281 | 389.1002 | 491.8204 | 83.1564 | 0.25198 | 23.436 | 2599.188 | 2688.44 |  | 39.1079
48.625 | 151.457 | 150.5448 | 108.1178 | 779.4832 | 792.765 | 390.1277 | 492.8473 | 83.3048 | 0.27238 | 23.3949 | 2601.664 | 2706.656 |  | 39.1138
48.6334 | 151.4674 | 150.4938 | 108.3506 | 779.2001 | 792.8311 | 388.9592 | 491.3918 | 82.5142 | 0.26285 | 23.4516 | 2587.536 | 2686.669 |  | 39.0667
48.6417 | 151.5386 | 150.5813 | 108.5643 | 779.9924 | 793.1193 | 389.0146 | 491.6553 | 82.4983 | 0.27887 | 23.4492 | 2587.764 | 2692.246 |  | 39.182
48.65 | 151.551 | 150.6043 | 108.6411 | 779.1176 | 793.014 | 389.8175 | 493.166 | 82.7516 | 0.25191 | 23.4833 | 2585.699 | 2700.327 |  | 39.2576
48.6583 | 151.5847 | 150.7053 | 108.8274 | 779.9743 | 792.9449 | 389.1199 | 491.7943 | 83.4076 | 0.26009 | 23.371 | 2558.179 | 2697.907 |  | 39.3076
48.6667 | 151.6798 | 150.77 | 108.5068 | 779.944 | 792.3793 | 389.1839 | 492.2215 | 82.9293 | 0.28419 | 23.4825 | 2586.64 | 2653.602 |  | 39.0699
48.675 | 151.747 | 150.8613 | 108.2942 | 779.1016 | 792.9542 | 388.4203 | 491.4876 | 82.5111 | 0.26721 | 23.5322 | 2578.121 | 2687.727 |  | 38.9353
48.6833 | 151.6895 | 150.8495 | 108.0624 | 779.0816 | 792.754 | 389.3836 | 492.4833 | 82.8658 | 0.27236 | 23.3909 | 2561.193 | 2687.269 |  | 39.2074
48.6917 | 151.6328 | 150.6563 | 107.9133 | 779.5152 | 792.3655 | 389.2036 | 491.978 | 83.3354 | 0.26427 | 23.4315 | 2583.254 | 2656.092 |  | 39.2325
48.7 | 151.5275 | 150.6745 | 107.7432 | 779.5364 | 792.7385 | 388.5941 | 491.1084 | 82.8504 | 0.26529 | 23.4738 | 2578.858 | 2677.58 |  | 39.1381
48.7083 | 151.4839 | 150.5414 | 108.0519 | 779.5125 | 792.6382 | 390.0549 | 492.8997 | 82.5013 | 0.25379 | 23.3997 | 2573.979 | 2678.234 |  | 39.3417
48.7167 | 151.4557 | 150.5957 | 108.2736 | 779.8858 | 793.2089 | 391.0165 | 494.0249 | 82.582 | 0.2824 | 23.4515 | 2558.238 | 2668.073 |  | 39.4175
48.725 | 151.558 | 150.6468 | 108.5344 | 779.8325 | 793.2934 | 388.7476 | 491.3941 | 83.3683 | 0.26816 | 23.4167 | 2548.928 | 2687.505 |  | 39.4784
48.7334 | 151.5779 | 150.6962 | 108.703 | 778.9743 | 792.9682 | 389.0757 | 492.9695 | 83.3651 | 0.26337 | 23.3402 | 2595.079 | 2689.021 |  | 39.4296
48.7417 | 151.6527 | 150.7337 | 108.875 | 779.7281 | 792.3787 | 389.5808 | 492.4377 | 82.8487 | 0.26213 | 23.4156 | 2570.396 | 2697.535 |  | 39.2179
48.75 | 151.6301 | 150.7442 | 108.377 | 778.9868 | 793.119 | 388.4388 | 491.2598 | 82.4394 | 0.25738 | 23.4738 | 2588.317 | 2677.421 |  | 39.2713
48.7583 | 151.6329 | 150.6993 | 108.2682 | 779.8392 | 792.7137 | 390.6645 | 493.9927 | 82.9861 | 0.25615 | 23.4026 | 2551.071 | 2691.792 |  | 39.013
48.7667 | 151.6754 | 150.7175 | 108.1121 | 779.2024 | 792.5243 | 390.4225 | 494.1595 | 83.345 | 0.27722 | 23.3812 | 2603.141 | 2680.905 |  | 39.0188
48.775 | 151.6172 | 150.6702 | 108.0199 | 779.5511 | 793.1991 | 389.468 | 492.0305 | 83.0905 | 0.27257 | 23.4859 | 2563.09 | 2694.82 |  | 39.1927
48.7833 | 151.5517 | 150.5682 | 107.8986 | 779.9216 | 793.2377 | 389.8807 | 493.2679 | 82.4172 | 0.26669 | 23.4555 | 2572.612 | 2678.046 |  | 39.1777
48.7917 | 151.4859 | 150.6062 | 107.851 | 779.1081 | 792.7585 | 390.5394 | 493.4341 | 82.5575 | 0.25481 | 23.4305 | 2576.592 | 2689.209 |  | 39.1865
48.8 | 151.4626 | 150.5297 | 108.1946 | 779.6012 | 792.8533 | 389.9069 | 492.8135 | 83.2606 | 0.24101 | 23.4486 | 2563.941 | 2687.708 |  | 38.9267
48.8083 | 151.5104 | 150.6075 | 108.3534 | 779.4286 | 792.8683 | 390.1064 | 493.1913 | 82.9603 | 0.24653 | 23.4424 | 2563.36 | 2691.088 |  | 39.2067
48.8167 | 151.625 | 150.6303 | 108.5308 | 780.0402 | 793.1951 | 390.4099 | 493.9515 | 82.4307 | 0.26319 | 23.4577 | 2587.088 | 2680.921 |  | 39.3642
48.825 | 151.6108 | 150.7541 | 108.6653 | 779.5321 | 793.4073 | 388.7692 | 492.0124 | 82.6704 | 0.24986 | 23.4981 | 2573.26 | 2675.816 |  | 39.319
48.8334 | 151.6115 | 150.6341 | 108.7687 | 779.9041 | 793.5331 | 388.1884 | 490.7631 | 83.3125 | 0.25208 | 23.4677 | 2573.181 | 2659.919 |  | 39.1261
48.8417 | 151.6854 | 150.817 | 108.4761 | 779.7377 | 792.8417 | 387.8341 | 490.4933 | 83.3223 | 0.26187 | 23.4954 | 2588.875 | 2681.397 |  | 39.0311
48.85 | 151.6872 | 150.8017 | 108.2459 | 779.6443 | 793.3004 | 387.7994 | 489.9146 | 82.6121 | 0.25847 | 23.4192 | 2562.174 | 2683.016 |  | 38.9177
48.8583 | 151.667 | 150.7416 | 108.1149 | 779.094 | 792.9969 | 390.0355 | 493.0715 | 82.4493 | 0.25585 | 23.4416 | 2580.211 | 2678.012 |  | 38.9662
48.8667 | 151.5875 | 150.6371 | 107.9943 | 780.4793 | 793.288 | 389.934 | 492.6767 | 83.2531 | 0.26535 | 23.5323 | 2573.594 | 2705.891 |  | 38.7348
48.875 | 151.5932 | 150.6545 | 107.9663 | 779.4824 | 792.8266 | 390.3248 | 493.4326 | 83.2151 | 0.2681 | 23.4887 | 2560.745 | 2707.855 |  | 38.6432
48.8834 | 151.5055 | 150.4857 | 107.8323 | 779.327 | 793.1652 | 389.8081 | 492.9684 | 82.4966 | 0.29174 | 23.4934 | 2559.839 | 2668.205 |  | 38.8869
48.8917 | 151.4493 | 150.4412 | 108.2021 | 778.6345 | 793.2557 | 388.8763 | 491.2368 | 82.566 | 0.24412 | 23.472 | 2574.945 | 2656.276 |  | 39.0468
48.9 | 151.4608 | 150.572 | 108.4083 | 779.3053 | 792.9183 | 389.4055 | 492.1745 | 83.2092 | 0.2678 | 23.4418 | 2573.477 | 2673.696 |  | 38.745
48.9083 | 151.5278 | 150.5422 | 108.5819 | 779.6789 | 793.4443 | 389.5013 | 491.877 | 83.186 | 0.2855 | 23.4905 | 2602.928 | 2653.363 |  | 38.7392
48.9167 | 151.6231 | 150.6552 | 108.6975 | 780.0612 | 793.3171 | 387.1369 | 489.0909 | 82.7084 | 0.29507 | 23.4843 | 2551.01 | 2692.622 |  | 38.7755
48.925 | 151.6232 | 150.6805 | 108.7809 | 780.0596 | 792.8773 | 388.2215 | 490.7309 | 82.4184 | 0.23714 | 23.3733 | 2555.624 | 2693.722 |  | 38.738
48.9333 | 151.6457 | 150.6405 | 108.3096 | 780.0484 | 793.1562 | 387.9956 | 490.8723 | 83.134 | 0.26725 | 23.4319 | 2582.188 | 2710.088 |  | 38.9581
48.9417 | 151.6372 | 150.6575 | 108.0989 | 780.0424 | 793.3266 | 388.6467 | 491.3483 | 83.2261 | 0.26647 | 23.4833 | 2543.506 | 2667.924 |  | 38.8865
48.95 | 151.6288 | 150.6281 | 107.9495 | 780.0211 | 793.3414 | 389.4066 | 492.0927 | 82.8537 | 0.26902 | 23.4783 | 2562.344 | 2711.123 |  | 38.9658
48.9584 | 151.5815 | 150.5637 | 107.8971 | 779.5809 | 793.474 | 390.1519 | 492.9125 | 82.3378 | 0.25452 | 23.4651 | 2580.059 | 2653.197 |  | 39.0237
48.9667 | 151.4757 | 150.5324 | 107.7973 | 779.6017 | 793.0009 | 390.859 | 493.9636 | 82.6091 | 0.25222 | 23.4352 | 2592.248 | 2719.735 |  | 39.2449
48.975 | 151.455 | 150.5396 | 108.2886 | 779.2415 | 793.0777 | 391.286 | 494.4248 | 83.2968 | 0.26842 | 23.3875 | 2571.849 | 2671.241 |  | 38.9829
48.9833 | 151.5414 | 150.6234 | 108.4519 | 780.0617 | 793.3445 | 390.5011 | 493.59 | 83.278 | 0.26367 | 23.4583 | 2569.819 | 2689.265 |  | 38.6165
48.9917 | 151.6184 | 150.634 | 108.6004 | 779.3983 | 793.4029 | 388.1162 | 490.3492 | 82.5954 | 0.25603 | 23.4392 | 2591.172 | 2700.198 |  | 38.7077
49 | 151.644 | 150.6366 | 108.7382 | 779.127 | 793.7211 | 389.6569 | 492.5994 | 82.6098 | 0.25471 | 23.5217 | 2579.211 | 2692.57 |  | 38.8975
49.0084 | 151.7049 | 150.772 | 108.6475 | 779.365 | 793.2472 | 388.0863 | 490.3922 | 83.3102 | 0.26907 | 23.4201 | 2591.143 | 2674.652 |  | 39.0212
49.0167 | 151.7343 | 150.8401 | 108.3458 | 779.1221 | 792.9496 | 389.1086 | 492.4212 | 82.8346 | 0.284 | 23.4578 | 2579.264 | 2655.356 |  | 38.9322
49.025 | 151.7343 | 150.6485 | 108.0788 | 780.0734 | 793.315 | 387.2308 | 489.0405 | 82.4073 | 0.27493 | 23.4136 | 2599.501 | 2683.552 |  | 38.6063
49.0333 | 151.624 | 150.6665 | 108.0029 | 779.1808 | 793.3011 | 388.5844 | 491.1654 | 82.5469 | 0.24785 | 23.4492 | 2586.693 | 2668.306 |  | 38.5771
49.0417 | 151.6426 | 150.721 | 107.922 | 779.7384 | 792.7767 | 389.3315 | 492.4422 | 83.194 | 0.23444 | 23.3977 | 2587.076 | 2720.598 |  | 38.8165
49.05 | 151.5571 | 150.5714 | 107.7678 | 779.2047 | 792.9689 | 389.4621 | 491.9655 | 83.1151 | 0.28197 | 23.4948 | 2566.653 | 2677.013 |  | 38.7517
49.0583 | 151.5476 | 150.4561 | 108.2382 | 779.511 | 793.1464 | 389.5239 | 492.3615 | 82.7508 | 0.27007 | 23.3535 | 2578.272 | 2689.039 |  | 38.5009
49.0667 | 151.5113 | 150.5929 | 108.3216 | 779.0392 | 793.6417 | 391.0243 | 494.3658 | 82.4036 | 0.26674 | 23.4274 | 2581.495 | 2708.04 |  | 38.5605
49.075 | 151.5889 | 150.5846 | 108.5607 | 780.0301 | 793.2895 | 388.5454 | 491.1601 | 82.9137 | 0.24942 | 23.4664 | 2560.218 | 2691.521 |  | 38.5217
49.0833 | 151.6526 | 150.6629 | 108.7173 | 779.239 | 792.8309 | 389.6902 | 492.6879 | 83.28 | 0.26376 | 23.4814 | 2576.043 | 2694.843 |  | 38.8023
49.0917 | 151.6469 | 150.7146 | 108.7679 | 780.0771 | 792.691 | 389.6689 | 492.7125 | 83.1119 | 0.27703 | 23.4658 | 2571.17 | 2696.947 |  | 38.7941
49.1 | 151.6922 | 150.717 | 108.3632 | 779.0279 | 793.4082 | 390.0977 | 493.355 | 82.3869 | 0.25638 | 23.4441 | 2560.191 | 2673.947 |  | 38.707
49.1084 | 151.6644 | 150.7033 | 108.1873 | 779.6177 | 793.324 | 389.5549 | 492.8176 | 82.7541 | 0.24677 | 23.5077 | 2586.85 | 2658.761 |  | 38.2591
49.1167 | 151.6528 | 150.7323 | 108.0419 | 779.6049 | 792.9186 | 388.3623 | 490.9223 | 83.2106 | 0.26961 | 23.5126 | 2567.052 | 2711.928 |  | 38.5473
49.125 | 151.5677 | 150.5139 | 107.8354 | 779.941 | 793.3135 | 390.1643 | 493.5882 | 83.1498 | 0.28005 | 23.3805 | 2573.399 | 2692.772 |  | 38.6089
49.1333 | 151.4954 | 150.5289 | 107.8013 | 779.1971 | 792.1512 | 389.1249 | 491.9072 | 82.4421 | 0.26156 | 23.4549 | 2566.988 | 2680.471 |  | 38.8884
49.1417 | 151.4203 | 150.5034 | 108.2412 | 780.0913 | 793.0808 | 389.8506 | 492.6271 | 82.7284 | 0.25654 | 23.4821 | 2553.818 | 2695.344 |  | 38.6152
49.15 | 151.4683 | 150.5308 | 108.5202 | 778.7464 | 793.1237 | 389.8786 | 492.5696 | 83.1068 | 0.25501 | 23.4166 | 2568.966 | 2711.591 |  | 38.7385
49.1583 | 151.508 | 150.6258 | 108.7208 | 779.5397 | 793.284 | 389.8814 | 492.7262 | 83.3165 | 0.28153 | 23.4627 | 2573.876 | 2685.474 |  | 38.6707
49.1667 | 151.5761 | 150.679 | 108.8988 | 780.0959 | 792.8934 | 389.0252 | 492.3464 | 82.5252 | 0.27005 | 23.3944 | 2580.454 | 2668.304 |  | 38.8263
49.175 | 151.716 | 150.81 | 108.5152 | 780.0965 | 793.3758 | 388.4327 | 490.8241 | 82.3732 | 0.27626 | 23.4384 | 2557.558 | 2692.853 |  | 38.9289
49.1833 | 151.6098 | 150.8009 | 108.2688 | 779.716 | 792.838 | 388.1122 | 490.5824 | 82.7761 | 0.24512 | 23.4162 | 2601.232 | 2672.625 |  | 39.2085
49.1917 | 151.6286 | 150.6344 | 108.0778 | 779.6288 | 792.6892 | 389.1793 | 492.0074 | 83.3721 | 0.25319 | 23.3479 | 2585.668 | 2724.608 |  | 39.5346
49.2 | 151.5622 | 150.5964 | 107.9342 | 779.6099 | 792.2405 | 387.9297 | 490.1753 | 82.6881 | 0.25727 | 23.3575 | 2614.54 | 2681.952 |  | 39.4276
49.2084 | 151.5038 | 150.5164 | 107.6862 | 779.5774 | 792.7833 | 389.225 | 491.8448 | 82.359 | 0.27591 | 23.5085 | 2577.734 | 2690.856 |  | 39.4106
49.2167 | 151.4926 | 150.4949 | 108.0681 | 780.1067 | 792.384 | 389.6082 | 492.4328 | 83.0744 | 0.27976 | 23.542 | 2565.82 | 2702.855 |  | 39.3493
49.225 | 151.5 | 150.5643 | 108.2206 | 779.7099 | 792.9022 | 388.47 | 490.6925 | 83.2893 | 0.26243 | 23.4329 | 2583.445 | 2692.237 |  | 39.1654
49.2333 | 151.4514 | 150.5159 | 108.4702 | 779.6384 | 792.961 | 390.2719 | 493.2361 | 83.0572 | 0.27521 | 23.5006 | 2555.471 | 2705.161 |  | 39.3398
49.2417 | 151.5238 | 150.5652 | 108.6022 | 779.2831 | 792.9067 | 389.5271 | 492.5117 | 82.4218 | 0.25483 | 23.403 | 2571.034 | 2683.787 |  | 39.4684
49.25 | 151.5555 | 150.6745 | 108.6981 | 779.6031 | 793.1965 | 389.0219 | 491.9082 | 82.9991 | 0.25492 | 23.3102 | 2569.619 | 2690.776 |  | 39.4534
49.2584 | 151.6458 | 150.6975 | 108.7717 | 779.621 | 793.0773 | 388.5511 | 491.0598 | 83.3477 | 0.25226 | 23.4979 | 2548.312 | 2675.05 |  | 39.2876
49.2667 | 151.6784 | 150.6869 | 108.3921 | 779.5049 | 793.2002 | 387.3553 | 489.6972 | 83.2173 | 0.25287 | 23.3068 | 2583.83 | 2664.507 |  | 39.3829
49.275 | 151.6505 | 150.6932 | 108.1933 | 780.1008 | 793.4271 | 388.7102 | 491.1136 | 82.6587 | 0.27846 | 23.3954 | 2580.662 | 2659.931 |  | 39.4219
49.2833 | 151.5911 | 150.6957 | 108.0047 | 779.6697 | 792.9694 | 389.7143 | 492.3999 | 82.5782 | 0.28726 | 23.4093 | 2586.143 | 2679.847 |  | 39.0519
49.2917 | 151.5759 | 150.5508 | 107.8674 | 779.6636 | 792.2326 | 389.4967 | 491.7017 | 83.1226 | 0.25924 | 23.3701 | 2601.89 | 2670.908 |  | 39.0172
49.3 | 151.5546 | 150.6015 | 107.7854 | 779.4675 | 793.2022 | 389.4839 | 492.0178 | 83.2458 | 0.23535 | 23.4025 | 2549.502 | 2698.078 |  | 38.942
49.3083 | 151.4487 | 150.5273 | 108.1474 | 779.6382 | 793.2731 | 389.8185 | 492.3532 | 82.5261 | 0.25989 | 23.5789 | 2587.19 | 2669.753 |  | 38.752
49.3167 | 151.4633 | 150.5442 | 108.3399 | 779.641 | 793.444 | 389.6344 | 492.5233 | 82.4414 | 0.26342 | 23.4693 | 2559.054 | 2674.018 |  | 38.5138
49.325 | 151.5551 | 150.4447 | 108.5404 | 779.6333 | 793.4065 | 389.6351 | 492.2921 | 82.9424 | 0.2575 | 23.374 | 2562.212 | 2705.956 |  | 38.352
49.3334 | 151.6017 | 150.6898 | 108.7467 | 779.826 | 793.2416 | 388.8773 | 491.9183 | 83.3568 | 0.26926 | 23.403 | 2576.971 | 2645.278 |  | 38.4945
49.3417 | 151.6587 | 150.7369 | 108.7595 | 779.1695 | 793.4016 | 387.5769 | 490.4176 | 82.8035 | 0.26666 | 23.4885 | 2578.637 | 2682.367 |  | 38.6788
49.35 | 151.6841 | 150.9013 | 108.3952 | 779.3601 | 792.795 | 388.6552 | 491.5029 | 82.446 | 0.26321 | 23.3629 | 2550.366 | 2689.233 |  | 38.6199
49.3583 | 151.7045 | 150.6949 | 108.1655 | 779.216 | 793.4139 | 389.24 | 492.0202 | 82.7782 | 0.27049 | 23.4496 | 2572.602 | 2684.167 |  | 38.7778
49.3667 | 151.6455 | 150.7173 | 107.9922 | 778.7209 | 792.6005 | 389.6832 | 492.3722 | 83.237 | 0.26788 | 23.4094 | 2575.195 | 2682.511 |  | 38.8979
49.375 | 151.5765 | 150.6032 | 107.8689 | 779.3381 | 793.0015 | 390.5904 | 493.6281 | 83.2384 | 0.24565 | 23.3998 | 2574.351 | 2702.797 |  | 39.0806
49.3834 | 151.5323 | 150.5247 | 108.029 | 778.856 | 792.5092 | 390.5287 | 493.2619 | 82.4705 | 0.24836 | 23.3303 | 2556.591 | 2697.315 |  | 39.1057
49.3917 | 151.474 | 150.4957 | 108.2604 | 778.9654 | 792.9355 | 390.0729 | 492.6867 | 82.5795 | 0.26224 | 23.3985 | 2578.844 | 2645.748 |  | 38.879
49.4 | 151.5361 | 150.5783 | 108.4605 | 779.2088 | 793.0984 | 390.7699 | 493.8481 | 83.2702 | 0.27458 | 23.3745 | 2559.428 | 2747.291 |  | 38.7291
49.4083 | 151.6199 | 150.5618 | 108.6625 | 779.5775 | 792.4667 | 389.5653 | 492.6577 | 82.9553 | 0.26642 | 23.4286 | 2558.753 | 2680.32 |  | 38.6338
49.4167 | 151.6234 | 150.727 | 108.8482 | 779.6594 | 792.9498 | 388.664 | 491.2901 | 82.455 | 0.26221 | 23.5232 | 2597.04 | 2713.152 |  | 38.5146
49.425 | 151.6844 | 150.7964 | 108.444 | 779.6819 | 792.9743 | 388.9187 | 491.6414 | 82.7242 | 0.26153 | 23.3523 | 2577.944 | 2687.684 |  | 38.2759
49.4333 | 151.7147 | 150.776 | 108.1699 | 779.6534 | 793.4633 | 388.924 | 491.2739 | 83.3217 | 0.25607 | 23.3331 | 2558.699 | 2683.518 |  | 38.1533
49.4417 | 151.6635 | 150.6124 | 108.007 | 778.7652 | 793.2597 | 388.9124 | 491.4707 | 83.4192 | 0.27421 | 23.3925 | 2574.252 | 2697.07 |  | 38.4389
49.45 | 151.6337 | 150.6664 | 107.7625 | 779.2936 | 792.7065 | 389.4637 | 492.7741 | 82.8691 | 0.26306 | 23.4289 | 2564.372 | 2706.983 |  | 38.4499
49.4583 | 151.5464 | 150.6738 | 108.0121 | 779.1101 | 792.3754 | 389.1786 | 491.6191 | 82.3837 | 0.26104 | 23.4482 | 2572.626 | 2679.387 |  | 38.6465
49.4667 | 151.5086 | 150.444 | 108.2116 | 779.6777 | 793.1368 | 389.6762 | 492.2453 | 82.9994 | 0.27431 | 23.4376 | 2574.901 | 2679.717 |  | 38.7148
49.475 | 151.5333 | 150.5629 | 108.4216 | 779.6684 | 792.6916 | 389.0181 | 491.3352 | 83.3958 | 0.26577 | 23.414 | 2571.002 | 2687.791 |  | 38.8784
49.4834 | 151.61 | 150.7629 | 108.5864 | 779.4491 | 792.9259 | 389.6273 | 492.6171 | 83.1202 | 0.26849 | 23.5047 | 2562.002 | 2682.02 |  | 38.9436
49.4917 | 151.6893 | 150.72 | 108.8274 | 778.6959 | 793.1596 | 387.8161 | 490.4598 | 82.5274 | 0.24912 | 23.3603 | 2567.125 | 2661.279 |  | 38.9191
49.5 | 151.7256 | 150.8566 | 108.5319 | 779.2666 | 793.3478 | 387.6878 | 490.1913 | 82.8253 | 0.26566 | 23.3982 | 2591.493 | 2635.683 |  | 38.8931
49.5083 | 151.7429 | 150.8195 | 108.3242 | 779.2762 | 792.4824 | 388.9289 | 491.4216 | 83.461 | 0.27384 | 23.4157 | 2572.52 | 2690.676 |  | 38.7973
49.5167 | 151.7251 | 150.7744 | 108.1104 | 779.0507 | 792.6584 | 388.1794 | 490.7967 | 82.9861 | 0.26964 | 23.3627 | 2584.813 | 2673.571 |  | 38.7239
49.525 | 151.6139 | 150.7075 | 107.9334 | 779.1985 | 792.4759 | 389.6056 | 492.7972 | 82.4423 | 0.24175 | 23.4372 | 2587.218 | 2709.571 |  | 38.5604
49.5333 | 151.6004 | 150.6523 | 107.7307 | 779.5134 | 793.4223 | 390.2874 | 493.2987 | 82.8972 | 0.23118 | 23.377 | 2560.468 | 2690.877 |  | 38.532
49.5417 | 151.5411 | 150.5061 | 108.0929 | 778.7972 | 792.8119 | 389.5648 | 492.2514 | 83.3948 | 0.25794 | 23.4742 | 2592.586 | 2675.002 |  | 38.4392
49.55 | 151.5208 | 150.5892 | 108.2382 | 779.1454 | 793.5643 | 391.1883 | 494.0823 | 82.9227 | 0.27576 | 23.4608 | 2570.62 | 2638.988 |  | 38.5773
49.5583 | 151.5544 | 150.5591 | 108.4178 | 779.6919 | 793.4471 | 390.3976 | 493.4816 | 82.5131 | 0.29525 | 23.4724 | 2584.773 | 2665.304 |  | 38.7499
49.5667 | 151.5532 | 150.6902 | 108.6077 | 779.4992 | 792.8403 | 390.2452 | 493.1324 | 82.5369 | 0.25779 | 23.3022 | 2575.443 | 2709.052 |  | 38.6876
49.575 | 151.6485 | 150.6496 | 108.6749 | 779.6613 | 792.6038 | 388.8819 | 491.9988 | 83.2268 | 0.25206 | 23.4897 | 2579.685 | 2710.554 |  | 38.7049
49.5834 | 151.7001 | 150.6902 | 108.8012 | 778.7479 | 792.9962 | 388.9047 | 491.2666 | 83.3137 | 0.269 | 23.4436 | 2572.272 | 2681.153 |  | 39.0293
49.5917 | 151.6855 | 150.7696 | 108.3396 | 779.6828 | 793.2046 | 389.7468 | 492.96 | 82.9309 | 0.25881 | 23.4404 | 2558.32 | 2703.332 |  | 38.9607
49.6 | 151.665 | 150.6477 | 108.0694 | 780.0001 | 792.9589 | 387.8691 | 490.1542 | 82.5003 | 0.25758 | 23.3893 | 2561.114 | 2675.084 |  | 38.8862
49.6083 | 151.6072 | 150.5982 | 107.8726 | 779.7122 | 792.6001 | 388.8893 | 491.8553 | 83.1458 | 0.23735 | 23.4666 | 2561.163 | 2665.678 |  | 38.8451
49.6167 | 151.4859 | 150.5484 | 107.6356 | 779.6934 | 792.8662 | 390.198 | 492.9961 | 83.0825 | 0.28743 | 23.4709 | 2548.725 | 2642.285 |  | 38.7466
49.625 | 151.4803 | 150.538 | 108.1559 | 779.6303 | 792.9615 | 389.4109 | 492.1898 | 82.5892 | 0.28852 | 23.5678 | 2582.991 | 2697.923 |  | 38.7173
49.6334 | 151.4894 | 150.4826 | 108.3811 | 779.652 | 792.7968 | 389.6776 | 492.1631 | 82.5897 | 0.26059 | 23.4858 | 2563.606 | 2703.241 |  | 38.6584
49.6417 | 151.5142 | 150.6311 | 108.4985 | 778.9681 | 793.7796 | 388.7666 | 491.8385 | 83.2582 | 0.25431 | 23.5123 | 2586.508 | 2705.73 |  | 38.9442
49.65 | 151.5289 | 150.5101 | 108.6122 | 779.6731 | 793.4805 | 389.9615 | 492.8819 | 83.2474 | 0.25003 | 23.4177 | 2577.64 | 2692.938 |  | 39.13
49.6583 | 151.5664 | 150.6087 | 108.6824 | 780.268 | 793.3867 | 388.957 | 491.5627 | 82.7764 | 0.26708 | 23.3097 | 2557.988 | 2706.355 |  | 39.1106
49.6667 | 151.6489 | 150.6535 | 108.6228 | 780.1743 | 793.4087 | 388.9748 | 491.7543 | 82.4148 | 0.27554 | 23.3838 | 2579.405 | 2671.436 |  | 38.9228
49.675 | 151.6459 | 150.6138 | 108.2837 | 780.2353 | 793.1714 | 388.1851 | 490.7035 | 82.9326 | 0.26493 | 23.4413 | 2583.098 | 2673.043 |  | 38.6613
49.6833 | 151.6722 | 150.6717 | 108.1114 | 779.3101 | 793.0145 | 389.5493 | 492.8909 | 83.3812 | 0.24215 | 23.3207 | 2592.683 | 2671.524 |  | 38.5735
49.6917 | 151.6298 | 150.6534 | 107.9854 | 779.1625 | 793.2646 | 388.1384 | 491.0052 | 82.9437 | 0.24828 | 23.3838 | 2542.322 | 2696.561 |  | 38.9444
49.7 | 151.5601 | 150.6083 | 107.853 | 779.1992 | 792.7729 | 389.9628 | 492.5551 | 82.4529 | 0.24584 | 23.4327 | 2594.037 | 2685.468 |  | 38.5911
49.7084 | 151.4879 | 150.5869 | 107.8252 | 780.089 | 793.1643 | 390.1805 | 493.102 | 82.3851 | 0.26438 | 23.4892 | 2544.922 | 2686.622 |  | 38.6508
49.7167 | 151.496 | 150.6022 | 108.1436 | 779.5669 | 793.3724 | 390.6609 | 494.0115 | 83.043 | 0.27617 | 23.4002 | 2586.59 | 2680.4 |  | 38.5255
49.725 | 151.4928 | 150.5356 | 108.4337 | 780.1086 | 792.5715 | 389.0533 | 491.7805 | 83.2882 | 0.25976 | 23.4464 | 2557.374 | 2719.474 |  | 38.3549
49.7333 | 151.544 | 150.6259 | 108.5918 | 779.7493 | 793.1974 | 389.6664 | 492.4484 | 82.9098 | 0.24744 | 23.3319 | 2568.856 | 2686.801 |  | 38.6048
49.7417 | 151.5631 | 150.6138 | 108.7028 | 780.1852 | 792.9482 | 390.2855 | 493.7578 | 82.3008 | 0.25641 | 23.4317 | 2600.052 | 2667.066 |  | 38.7018
49.75 | 151.638 | 150.6053 | 108.7649 | 779.7581 | 793.4221 | 388.9077 | 491.398 | 83.02 | 0.25449 | 23.438 | 2586.541 | 2681.502 |  | 38.76
49.7584 | 151.6872 | 150.6749 | 108.3198 | 779.7001 | 793.5513 | 388.8953 | 491.5979 | 83.3478 | 0.2743 | 23.4031 | 2556.05 | 2675.954 |  | 38.7222
49.7667 | 151.6728 | 150.7088 | 108.1316 | 779.6909 | 793.4575 | 388.8494 | 491.6058 | 83.1264 | 0.26988 | 23.4129 | 2554.528 | 2697.042 |  | 38.5137
49.775 | 151.6013 | 150.5771 | 107.9183 | 779.2041 | 793.0984 | 388.2866 | 490.5661 | 82.3764 | 0.26603 | 23.3619 | 2592.889 | 2665.654 |  | 38.8282
49.7833 | 151.5433 | 150.5336 | 107.7909 | 779.7039 | 792.8978 | 391.589 | 494.8103 | 82.8308 | 0.26515 | 23.4027 | 2601.388 | 2668.079 |  | 39.157
49.7917 | 151.478 | 150.5233 | 108.0872 | 779.7407 | 792.9244 | 388.6875 | 491.0715 | 83.4082 | 0.26988 | 23.3957 | 2569.279 | 2706.416 |  | 39.018
49.8 | 151.4809 | 150.4897 | 108.3164 | 779.5773 | 792.909 | 390.9184 | 493.9573 | 82.9073 | 0.26416 | 23.4926 | 2569.958 | 2665.816 |  | 38.8085
49.8083 | 151.5266 | 150.5084 | 108.5064 | 779.4947 | 792.9257 | 389.4152 | 492.2415 | 82.3468 | 0.26779 | 23.4948 | 2596.835 | 2724.594 |  | 38.6884
49.8167 | 151.5763 | 150.6155 | 108.7505 | 780.2039 | 792.8776 | 389.6582 | 492.763 | 82.538 | 0.25239 | 23.3652 | 2603.076 | 2693.708 |  | 38.7337
49.825 | 151.6363 | 150.6873 | 108.9144 | 780.092 | 793.4884 | 388.4442 | 491.21 | 83.2815 | 0.25634 | 23.5098 | 2581.333 | 2710.78 |  | 38.8693
49.8333 | 151.6495 | 150.7119 | 108.4781 | 780.0043 | 793.447 | 388.2028 | 490.6092 | 83.143 | 0.28531 | 23.3989 | 2598.09 | 2703.338 |  | 38.8755
49.8417 | 151.733 | 150.706 | 108.2283 | 780.0392 | 793.9664 | 388.4539 | 490.8562 | 82.5889 | 0.26276 | 23.4908 | 2579.219 | 2663.024 |  | 38.9015
49.85 | 151.6351 | 150.7288 | 108.0166 | 778.9517 | 793.217 | 388.7365 | 491.1209 | 82.3954 | 0.2664 | 23.4889 | 2592.107 | 2699.079 |  | 38.7693
49.8584 | 151.6256 | 150.6882 | 107.8402 | 779.8715 | 793.3098 | 389.002 | 491.7338 | 83.0253 | 0.26626 | 23.3597 | 2583.112 | 2677.12 |  | 38.758
49.8667 | 151.5242 | 150.6141 | 107.7318 | 779.5297 | 792.6492 | 388.7629 | 490.9424 | 83.3239 | 0.26862 | 23.4193 | 2611.011 | 2706.721 |  | 38.8097
49.875 | 151.5117 | 150.5491 | 108.1139 | 779.2631 | 792.4162 | 390.7887 | 493.451 | 82.7726 | 0.26123 | 23.4108 | 2572.805 | 2667.558 |  | 38.8679
49.8833 | 151.4683 | 150.4882 | 108.2823 | 779.3693 | 793.0308 | 389.0348 | 491.7125 | 82.4513 | 0.25219 | 23.3318 | 2600.898 | 2689.918 |  | 38.9158
49.8917 | 151.5764 | 150.5861 | 108.539 | 779.7359 | 793.0248 | 389.1508 | 491.6476 | 82.7927 | 0.25107 | 23.3787 | 2601.304 | 2673.943 |  | 38.557
49.9 | 151.5756 | 150.5448 | 108.7224 | 779.7229 | 793.478 | 389.8248 | 492.8942 | 83.2648 | 0.25586 | 23.4388 | 2607.979 | 2684.25 |  | 38.5138
49.9083 | 151.6793 | 150.6856 | 108.8217 | 779.7531 | 793.1646 | 389.3451 | 492.3376 | 83.004 | 0.27727 | 23.3752 | 2593.347 | 2715.702 |  | 38.5218
49.9167 | 151.7365 | 150.6977 | 108.4604 | 780.0277 | 793.4417 | 389.1293 | 491.9619 | 82.3344 | 0.25822 | 23.3827 | 2596.796 | 2704.675 |  | 38.7561
49.925 | 151.7127 | 150.6974 | 108.2098 | 779.3677 | 792.9021 | 389.775 | 492.9758 | 82.8977 | 0.24957 | 23.4568 | 2594.92 | 2711.924 |  | 39.0189
49.9333 | 151.6626 | 150.642 | 108.0212 | 779.363 | 792.7118 | 390.5305 | 493.9396 | 83.2458 | 0.25829 | 23.3841 | 2594.446 | 2665.484 |  | 39.0523
49.9417 | 151.5828 | 150.6303 | 107.9031 | 779.2769 | 793.2121 | 390.5804 | 493.6711 | 82.8239 | 0.2508 | 23.4007 | 2580.915 | 2694.134 |  | 39.1027
49.95 | 151.5775 | 150.5711 | 107.7044 | 779.3657 | 793.0203 | 389.9882 | 492.7573 | 82.3345 | 0.24925 | 23.4475 | 2576.208 | 2706.773 |  | 39.0547
49.9584 | 151.4896 | 150.4859 | 108.2014 | 779.266 | 793.0923 | 390.425 | 493.9114 | 83.1034 | 0.25813 | 23.4144 | 2600.943 | 2732.525 |  | 38.971
49.9667 | 151.4712 | 150.5559 | 108.3773 | 779.6187 | 792.6118 | 388.6554 | 490.936 | 83.2022 | 0.27666 | 23.4474 | 2571.008 | 2697.063 |  | 39.1611
49.975 | 151.518 | 150.6857 | 108.5447 | 779.5802 | 792.294 | 388.6341 | 490.9441 | 82.8728 | 0.29158 | 23.3767 | 2599.754 | 2699.623 |  | 39.0017
49.9833 | 151.6083 | 150.7376 | 108.6565 | 779.7489 | 792.5306 | 389.4805 | 492.1678 | 82.5693 | 0.26816 | 23.4398 | 2579.791 | 2679.425 |  | 38.888
49.9917 | 151.6405 | 150.6888 | 108.8505 | 779.9872 | 793.239 | 389.1753 | 492.4102 | 83.2243 | 0.25621 | 23.3886 | 2582.604 | 2685.87 |  | 38.811
50 | 151.7449 | 150.798 | 108.3513 | 779.5073 | 792.699 | 388.3044 | 490.8302 | 83.3297 | 0.2693 | 23.3308 | 2569.028 | 2703.183 |  | 38.8788
50.0084 | 151.6994 | 150.6934 | 108.1749 | 779.735 | 793.0044 | 390.163 | 492.8032 | 82.4957 | 0.28274 | 23.4105 | 2589.12 | 2690.781 |  | 39.0932
50.0167 | 151.6571 | 150.5939 | 107.9173 | 779.275 | 793.0179 | 389.2734 | 491.7922 | 82.6151 | 0.27477 | 23.4228 | 2553.969 | 2692.607 |  | 38.9229
50.025 | 151.5956 | 150.5636 | 107.8772 | 779.7546 | 793.1267 | 389.4437 | 492.2393 | 83.1387 | 0.26181 | 23.4436 | 2598.104 | 2707.582 |  | 38.9641
50.0333 | 151.4879 | 150.5028 | 107.9732 | 779.6625 | 792.9885 | 389.8229 | 492.6831 | 83.3087 | 0.28269 | 23.3671 | 2575.394 | 2689.708 |  | 39.0386
50.0417 | 151.4623 | 150.53 | 108.2013 | 779.4114 | 792.3803 | 390.5093 | 493.8211 | 82.7888 | 0.27904 | 23.4552 | 2592.15 | 2706.276 |  | 38.878
50.05 | 151.5359 | 150.545 | 108.3548 | 779.4265 | 792.9882 | 391.1852 | 494.515 | 82.4552 | 0.2658 | 23.442 | 2580.128 | 2679.823 |  | 38.9015
50.0583 | 151.5473 | 150.6365 | 108.5152 | 780.1147 | 793.4549 | 388.6349 | 491.182 | 83.0003 | 0.24432 | 23.471 | 2585.102 | 2692.682 |  | 38.8864
50.0667 | 151.6426 | 150.6502 | 108.6303 | 779.4847 | 793.716 | 390.0188 | 492.6987 | 83.3183 | 0.25111 | 23.5162 | 2579.324 | 2677.252 |  | 38.7676
50.075 | 151.6815 | 150.6927 | 108.7396 | 779.8377 | 793.5092 | 388.7847 | 491.3016 | 82.761 | 0.2689 | 23.413 | 2616.268 | 2661.121 |  | 38.6381
50.0834 | 151.7197 | 150.7395 | 108.4859 | 779.3455 | 793.5298 | 388.8483 | 491.7551 | 82.3247 | 0.26673 | 23.3706 | 2580.781 | 2713.163 |  | 38.8713
50.0917 | 151.7244 | 150.72 | 108.2347 | 779.6086 | 792.9183 | 390.993 | 494.3416 | 82.5137 | 0.27083 | 23.4275 | 2589.225 | 2718.086 |  | 39.0024
50.1 | 151.6767 | 150.681 | 108.0435 | 780.0012 | 793.2198 | 389.0339 | 491.7527 | 83.3008 | 0.25555 | 23.4255 | 2598.558 | 2704.326 |  | 39.2891
50.1083 | 151.5494 | 150.5587 | 107.9235 | 779.1502 | 793.4212 | 390.4687 | 494.0203 | 82.826 | 0.27123 | 23.4552 | 2591.925 | 2685.277 |  | 38.9378
50.1167 | 151.5236 | 150.6449 | 107.8622 | 779.2593 | 793.1117 | 390.5294 | 493.4357 | 82.3855 | 0.26782 | 23.506 | 2575.152 | 2677.034 |  | 38.9448
50.125 | 151.5012 | 150.4943 | 108.0036 | 779.8644 | 793.6237 | 390.2763 | 493.3417 | 82.7584 | 0.28006 | 23.4684 | 2606.751 | 2679.133 |  | 38.9252
50.1334 | 151.4629 | 150.5777 | 108.2476 | 779.3459 | 792.6827 | 390.272 | 493.1668 | 83.3496 | 0.26488 | 23.3754 | 2600.241 | 2698.785 |  | 39.1983
50.1417 | 151.5271 | 150.5031 | 108.4301 | 778.9875 | 792.8867 | 390.907 | 493.862 | 83.0711 | 0.27624 | 23.3669 | 2577.719 | 2688.03 |  | 39.2319
50.15 | 151.5428 | 150.6145 | 108.5708 | 779.2944 | 792.5274 | 389.6142 | 492.2567 | 82.5843 | 0.28145 | 23.3828 | 2574.994 | 2684.075 |  | 39.2847
50.1583 | 151.5681 | 150.7338 | 108.5951 | 779.4521 | 793.3337 | 389.8544 | 492.8524 | 82.6088 | 0.28097 | 23.527 | 2568.672 | 2689.975 |  | 39.1698
50.1667 | 151.6333 | 150.6906 | 108.7131 | 779.3015 | 793.405 | 388.2939 | 491.2349 | 83.2626 | 0.26985 | 23.5073 | 2593.198 | 2679.979 |  | 39.2056
50.175 | 151.6822 | 150.7162 | 108.6762 | 779.785 | 793.8317 | 388.9855 | 491.9397 | 83.1257 | 0.27573 | 23.4038 | 2578.971 | 2690.706 |  | 39.0868
50.1834 | 151.6763 | 150.715 | 108.2775 | 779.7517 | 793.0549 | 388.6156 | 491.1703 | 82.6062 | 0.2743 | 23.5093 | 2542.144 | 2675.604 |  | 39.1002
50.1917 | 151.6719 | 150.65 | 108.0333 | 779.7612 | 792.6658 | 390.0249 | 492.7675 | 82.4886 | 0.28206 | 23.3593 | 2575.465 | 2687.149 |  | 39.1711
50.2 | 151.6173 | 150.6221 | 107.9159 | 780.0848 | 793.2051 | 388.9002 | 491.2882 | 82.9552 | 0.25622 | 23.4691 | 2568.596 | 2660.68 |  | 39.095
50.2083 | 151.5288 | 150.6404 | 107.7947 | 779.7853 | 792.9526 | 390.0427 | 493.1435 | 83.3727 | 0.26511 | 23.3955 | 2559.979 | 2683.036 |  | 38.9516
50.2167 | 151.4761 | 150.6089 | 108.062 | 779.2899 | 793.022 | 390.8307 | 493.7758 | 82.808 | 0.29736 | 23.4548 | 2577.504 | 2723.948 |  | 38.83
50.225 | 151.4923 | 150.54 | 108.2856 | 778.8247 | 793.3925 | 390.3965 | 493.1809 | 82.4178 | 0.27108 | 23.4763 | 2575.393 | 2668.272 |  | 38.8576
50.2334 | 151.5289 | 150.5441 | 108.4322 | 780.0866 | 793.5056 | 389.1401 | 491.2929 | 82.8171 | 0.28105 | 23.3731 | 2608.709 | 2663.221 |  | 39.1216
50.2417 | 151.5795 | 150.5803 | 108.5516 | 779.9752 | 793.2526 | 389.1869 | 491.9067 | 83.3637 | 0.2671 | 23.3753 | 2562.732 | 2679.779 |  | 39.1222
50.25 | 151.6342 | 150.5647 | 108.6972 | 780.1657 | 793.405 | 389.6086 | 492.2031 | 82.7319 | 0.28347 | 23.4259 | 2560.714 | 2675.673 |  | 38.9419
50.2583 | 151.6169 | 150.6209 | 108.7218 | 779.2187 | 793.4894 | 388.5953 | 491.3373 | 82.4839 | 0.26738 | 23.5186 | 2582.416 | 2670.338 |  | 39.2084
50.2667 | 151.6425 | 150.7354 | 108.3924 | 779.5798 | 793.074 | 388.5262 | 491.0347 | 82.8316 | 0.25351 | 23.362 | 2597.441 | 2671.28 |  | 39.1523
50.275 | 151.6151 | 150.6358 | 108.1244 | 779.7913 | 792.9824 | 388.9502 | 491.7959 | 83.4233 | 0.26693 | 23.4407 | 2597.54 | 2670.127 |  | 39.1478
50.2833 | 151.6049 | 150.6109 | 107.9526 | 779.7873 | 793.4191 | 389.9772 | 492.482 | 82.7139 | 0.26206 | 23.4951 | 2571.898 | 2682.734 |  | 39.1381
50.2917 | 151.54 | 150.5649 | 107.766 | 779.7764 | 793.9996 | 389.5401 | 492.2028 | 82.462 | 0.27644 | 23.5268 | 2596.678 | 2648.686 |  | 39.0482
50.3 | 151.4571 | 150.5108 | 108.0383 | 779.2302 | 793.3701 | 389.5577 | 492.0728 | 82.8946 | 0.24879 | 23.4822 | 2579.257 | 2667.512 |  | 39.0916
50.3083 | 151.4946 | 150.5824 | 108.2054 | 779.5078 | 793.3126 | 390.278 | 493.1046 | 83.3223 | 0.26414 | 23.5184 | 2566.578 | 2667.956 |  | 39.3321
50.3167 | 151.4924 | 150.5082 | 108.4927 | 779.2943 | 793.1146 | 389.317 | 491.8814 | 82.8827 | 0.26116 | 23.4962 | 2542.256 | 2662.449 |  | 39.2009
50.325 | 151.5876 | 150.6061 | 108.6805 | 779.8118 | 793.5419 | 390.2766 | 493.5536 | 82.4745 | 0.27759 | 23.3934 | 2588.375 | 2651.456 |  | 39.2166
50.3334 | 151.6089 | 150.6576 | 108.791 | 779.7697 | 793.3652 | 388.4937 | 491.2551 | 82.7275 | 0.2662 | 23.3769 | 2582.515 | 2650.987 |  | 38.9654
50.3417 | 151.6655 | 150.7502 | 108.4732 | 779.7758 | 792.7607 | 388.4449 | 491.2444 | 83.3666 | 0.25981 | 23.4063 | 2560.58 | 2700.162 |  | 38.9519
50.35 | 151.6939 | 150.8272 | 108.2358 | 779.4051 | 793.1453 | 389.471 | 492.4839 | 83.2864 | 0.25822 | 23.4574 | 2594.022 | 2690.371 |  | 39.144
50.3583 | 151.6248 | 150.6694 | 107.9232 | 779.7457 | 793.0585 | 390.2307 | 493.3431 | 82.46 | 0.26724 | 23.4457 | 2559.346 | 2697.167 |  | 39.3471
50.3667 | 151.5667 | 150.6994 | 107.7942 | 779.952 | 792.9622 | 390.0056 | 493.3492 | 82.682 | 0.2356 | 23.344 | 2552.679 | 2642.523 |  | 39.2068
50.375 | 151.4914 | 150.6288 | 107.8945 | 779.4094 | 793.0879 | 389.5945 | 492.1416 | 83.2744 | 0.27124 | 23.4894 | 2534.628 | 2688.938 |  | 38.9383
50.3834 | 151.4455 | 150.4709 | 108.1472 | 779.788 | 793.074 | 390.4744 | 493.5088 | 83.0925 | 0.2671 | 23.4426 | 2573.995 | 2661.935 |  | 38.9731
50.3917 | 151.4177 | 150.53 | 108.3329 | 779.6635 | 792.8047 | 389.3815 | 492.2479 | 82.5185 | 0.27171 | 23.3571 | 2534.893 | 2680.839 |  | 39.1349
50.4 | 151.5024 | 150.5789 | 108.388 | 780.0645 | 792.9991 | 389.1823 | 492.1482 | 82.6985 | 0.27214 | 23.4531 | 2567.25 | 2660.818 |  | 39.2811
50.4083 | 151.5258 | 150.6071 | 108.5861 | 779.3053 | 793.1471 | 389.1208 | 491.9393 | 83.0628 | 0.27293 | 23.436 | 2570.023 | 2677.015 |  | 39.3021
50.4167 | 151.6243 | 150.7101 | 108.6946 | 779.7171 | 793.0513 | 388.4298 | 491.2841 | 83.3563 | 0.26175 | 23.5443 | 2583.483 | 2675.262 |  | 39.384
50.425 | 151.7128 | 150.7592 | 108.8172 | 779.8169 | 793.0974 | 388.5274 | 491.0332 | 83.0703 | 0.27155 | 23.4477 | 2568.355 | 2694.403 |  | 39.3846
50.4333 | 151.778 | 150.7166 | 108.4241 | 779.6377 | 793.3598 | 387.1877 | 490.1002 | 82.4633 | 0.2779 | 23.3606 | 2560.56 | 2648.72 |  | 39.3199
50.4417 | 151.6958 | 150.6878 | 108.2133 | 779.9672 | 792.9698 | 389.4665 | 492.6645 | 82.6072 | 0.26686 | 23.3135 | 2588.566 | 2653.008 |  | 39.3333
50.45 | 151.6993 | 150.5649 | 108.0627 | 779.6516 | 793.5159 | 390.2036 | 493.2109 | 83.2977 | 0.26268 | 23.4226 | 2553.424 | 2688.953 |  | 38.8231
50.4583 | 151.6457 | 150.6912 | 107.9347 | 780.227 | 792.6321 | 389.1028 | 491.778 | 83.109 | 0.26475 | 23.4905 | 2570.432 | 2713.481 |  | 38.9886
50.4667 | 151.5267 | 150.6366 | 107.8001 | 779.8269 | 792.2426 | 389.0905 | 491.9219 | 82.5206 | 0.28353 | 23.4286 | 2567.091 | 2682.326 |  | 39.1402
50.475 | 151.5073 | 150.4434 | 108.0888 | 780.3404 | 792.1736 | 389.456 | 492.6647 | 82.4224 | 0.2832 | 23.3996 | 2558.195 | 2725.21 |  | 39.1801
50.4833 | 151.49 | 150.5605 | 108.2986 | 779.8138 | 792.6512 | 389.9278 | 492.6346 | 83.202 | 0.28059 | 23.4726 | 2544.875 | 2691.91 |  | 39.2283
50.4917 | 151.5406 | 150.5815 | 108.4946 | 779.3304 | 793.583 | 388.9123 | 491.3485 | 83.3016 | 0.26483 | 23.4379 | 2567.968 | 2675.245 |  | 38.9162
50.5 | 151.6074 | 150.5069 | 108.5733 | 779.3236 | 792.8621 | 389.5411 | 492.4185 | 82.7026 | 0.26746 | 23.4993 | 2578.275 | 2682.016 |  | 38.9269
50.5084 | 151.6205 | 150.7459 | 108.6904 | 780.0834 | 793.0801 | 388.7609 | 491.5807 | 82.4051 | 0.28109 | 23.4247 | 2557.713 | 2644.252 |  | 39.1474
50.5167 | 151.6534 | 150.7253 | 108.802 | 779.8024 | 794.0902 | 389.5024 | 492.7158 | 82.8706 | 0.26588 | 23.4779 | 2592.783 | 2695.825 |  | 39.4066
50.525 | 151.7532 | 150.7611 | 108.4293 | 779.7816 | 793.6761 | 387.9708 | 490.6349 | 83.4003 | 0.25574 | 23.4833 | 2556.985 | 2675.748 |  | 39.3623
50.5333 | 151.7382 | 150.8312 | 108.2367 | 779.4836 | 793.5525 | 388.4667 | 491.119 | 83.1203 | 0.27522 | 23.4934 | 2586.93 | 2692.736 |  | 39.2632
50.5417 | 151.6677 | 150.7488 | 108.1001 | 779.3226 | 792.3295 | 388.61 | 491.2072 | 82.397 | 0.27436 | 23.4653 | 2564.249 | 2692.19 |  | 39.2268
50.55 | 151.6091 | 150.6682 | 107.9985 | 780.0547 | 792.5557 | 388.6974 | 491.3153 | 82.5735 | 0.2543 | 23.4162 | 2562.551 | 2668.92 |  | 39.0927
50.5584 | 151.552 | 150.5481 | 107.8336 | 779.7753 | 793.3975 | 389.358 | 492.3277 | 83.0226 | 0.24707 | 23.4362 | 2566.205 | 2723.731 |  | 39.049
50.5667 | 151.4618 | 150.5855 | 107.7959 | 780.1402 | 793.0434 | 388.9103 | 491.485 | 83.2164 | 0.26007 | 23.4601 | 2568.129 | 2651.363 |  | 38.6478
50.575 | 151.4685 | 150.5418 | 108.1518 | 779.7934 | 792.9964 | 389.6934 | 492.5816 | 82.5961 | 0.27986 | 23.5174 | 2541.681 | 2685.507 |  | 38.7329
50.5833 | 151.4912 | 150.5591 | 108.3063 | 780.3021 | 792.6653 | 390.8252 | 494.1945 | 82.6431 | 0.27299 | 23.4006 | 2548.427 | 2680.175 |  | 38.7961
50.5917 | 151.5385 | 150.6076 | 108.5095 | 779.9207 | 793.0419 | 389.3072 | 492.5745 | 83.0769 | 0.257 | 23.4078 | 2570.41 | 2666.511 |  | 39.0012
50.6 | 151.5647 | 150.69 | 108.6275 | 779.0873 | 793.6058 | 389.7872 | 492.6964 | 83.3369 | 0.26499 | 23.4549 | 2596.662 | 2676.455 |  | 38.8649
50.6084 | 151.5985 | 150.5562 | 108.6653 | 779.867 | 793.1025 | 388.0396 | 490.4849 | 82.6402 | 0.26796 | 23.3567 | 2560.639 | 2670.044 |  | 39.1655
50.6167 | 151.6895 | 150.6416 | 108.7036 | 780.2849 | 792.8993 | 388.967 | 492.086 | 82.413 | 0.28231 | 23.4265 | 2587.472 | 2683.676 |  | 39.2793
50.625 | 151.7339 | 150.7957 | 108.3253 | 779.8253 | 793.0879 | 388.9101 | 491.8264 | 82.9033 | 0.27535 | 23.4261 | 2588.346 | 2667.43 |  | 39.2641
50.6333 | 151.6805 | 150.662 | 108.189 | 779.5531 | 793.5682 | 388.9472 | 491.4566 | 83.3896 | 0.29759 | 23.508 | 2570.199 | 2676.009 |  | 39.243
50.6417 | 151.6549 | 150.7289 | 108.0901 | 779.5229 | 792.7299 | 389.3945 | 492.1434 | 82.9802 | 0.26295 | 23.531 | 2572.292 | 2688.38 |  | 39.3448
50.65 | 151.603 | 150.5564 | 107.9021 | 779.8024 | 793.0822 | 389.5096 | 492.6963 | 82.3753 | 0.26599 | 23.4367 | 2548.889 | 2665.315 |  | 39.3236
50.6583 | 151.5294 | 150.642 | 107.9232 | 779.8716 | 793.1838 | 390.187 | 492.975 | 82.9481 | 0.2554 | 23.5058 | 2590.988 | 2656.276 |  | 39.4499
50.6667 | 151.5163 | 150.5682 | 107.9886 | 779.7405 | 792.7329 | 388.5927 | 491.226 | 83.3463 | 0.27779 | 23.4085 | 2562.066 | 2694.466 |  | 39.5291
50.675 | 151.5001 | 150.5705 | 108.1875 | 779.6853 | 793.2744 | 389.8301 | 492.6451 | 83.0818 | 0.27421 | 23.4119 | 2563.828 | 2671.037 |  | 39.3008
50.6833 | 151.5123 | 150.5453 | 108.4005 | 779.3488 | 792.9178 | 389.4197 | 492.3334 | 82.3391 | 0.27917 | 23.4233 | 2588.381 | 2681.452 |  | 38.972
50.6917 | 151.5193 | 150.6227 | 108.5284 | 779.3682 | 792.5794 | 388.6278 | 491.3853 | 82.7487 | 0.26355 | 23.4511 | 2567.886 | 2676.997 |  | 39.0172
50.7 | 151.5739 | 150.6363 | 108.6048 | 779.9398 | 793.0859 | 389.2033 | 491.5778 | 83.3478 | 0.26473 | 23.3605 | 2595.89 | 2683.544 |  | 39.0769
50.7084 | 151.6141 | 150.6365 | 108.635 | 779.1639 | 793.2598 | 389.0723 | 491.859 | 83.0595 | 0.25991 | 23.4637 | 2567.974 | 2668.185 |  | 39.0843
50.7167 | 151.6216 | 150.6797 | 108.7243 | 779.3685 | 793.5099 | 389.066 | 492.2213 | 82.3859 | 0.24579 | 23.4249 | 2569.035 | 2655.98 |  | 39.3079
50.725 | 151.6896 | 150.7114 | 108.4224 | 779.3369 | 793.3611 | 388.7591 | 491.5858 | 82.9751 | 0.27078 | 23.4525 | 2567.783 | 2672.846 |  | 39.3165
50.7333 | 151.5845 | 150.6875 | 108.1565 | 779.9069 | 793.1909 | 388.9967 | 491.7645 | 83.4093 | 0.2689 | 23.3755 | 2592.279 | 2692.589 |  | 39.2692
50.7417 | 151.5332 | 150.5965 | 107.9993 | 779.1811 | 792.7104 | 388.5723 | 491.0731 | 82.9916 | 0.27082 | 23.433 | 2559.813 | 2692.295 |  | 38.9999
50.75 | 151.5785 | 150.5954 | 107.9435 | 779.2726 | 793.3137 | 390.2087 | 492.9877 | 82.4105 | 0.24703 | 23.3905 | 2565.436 | 2714.094 |  | 38.8188
50.7584 | 151.4732 | 150.5405 | 107.8089 | 779.3889 | 793.8157 | 389.165 | 491.6181 | 82.6546 | 0.26551 | 23.4801 | 2582.696 | 2706.709 |  | 38.7049
50.7667 | 151.463 | 150.4262 | 108.1464 | 779.2996 | 793.0521 | 390.794 | 494.2394 | 83.3018 | 0.27368 | 23.4004 | 2589.586 | 2659.009 |  | 38.8096
50.775 | 151.4609 | 150.5113 | 108.3807 | 779.3442 | 793.0974 | 389.8576 | 492.9398 | 83.0071 | 0.27401 | 23.4074 | 2563.164 | 2681.708 |  | 39.0518
50.7833 | 151.4731 | 150.6096 | 108.5691 | 778.501 | 793.5934 | 390.0764 | 493.254 | 82.5033 | 0.25009 | 23.4721 | 2583.094 | 2680.901 |  | 38.9766
50.7917 | 151.5658 | 150.5726 | 108.7263 | 779.5343 | 793.4393 | 390.3564 | 493.8102 | 82.4557 | 0.26048 | 23.4349 | 2563.153 | 2682.826 |  | 38.9279
50.8 | 151.6444 | 150.6368 | 108.8115 | 779.0065 | 793.1271 | 389.5183 | 492.7032 | 83.3932 | 0.26547 | 23.4101 | 2538.888 | 2688.432 |  | 38.6426
50.8083 | 151.6282 | 150.7499 | 108.4249 | 779.4172 | 792.8699 | 389.1403 | 492.5112 | 83.3672 | 0.27631 | 23.4329 | 2571.596 | 2698.112 |  | 38.7202
50.8167 | 151.5954 | 150.7147 | 108.1491 | 779.3026 | 793.5887 | 389.244 | 492.4686 | 82.564 | 0.26552 | 23.5117 | 2550.696 | 2701.679 |  | 38.2161
50.825 | 151.6055 | 150.6187 | 107.965 | 779.2756 | 793.0574 | 389.8064 | 492.8332 | 82.5225 | 0.25424 | 23.4832 | 2575.711 | 2694.305 |  | 38.6936
50.8333 | 151.4982 | 150.5476 | 107.6953 | 778.4135 | 792.9176 | 390.3975 | 492.9909 | 83.1076 | 0.26577 | 23.4619 | 2572.674 | 2686.102 |  | 38.7981
50.8417 | 151.4374 | 150.5258 | 108.0762 | 779.3207 | 793.2045 | 389.9331 | 492.5234 | 83.2541 | 0.2658 | 23.4136 | 2551.312 | 2691.692 |  | 38.7852
50.85 | 151.3901 | 150.4329 | 108.2725 | 779.4505 | 793.5623 | 390.3714 | 492.9757 | 82.9582 | 0.27522 | 23.3828 | 2585.359 | 2687.432 |  | 38.8183
50.8583 | 151.4148 | 150.563 | 108.4681 | 778.8691 | 793.1094 | 388.1761 | 490.4746 | 82.3461 | 0.26056 | 23.3408 | 2594.716 | 2676.487 |  | 38.6964
50.8667 | 151.5077 | 150.4925 | 108.6653 | 779.3952 | 793.5568 | 390.1457 | 492.7629 | 83.0949 | 0.26491 | 23.403 | 2598.864 | 2702.001 |  | 38.5652
50.875 | 151.4859 | 150.4965 | 108.8159 | 779.3562 | 793.326 | 389.8309 | 492.7875 | 83.3181 | 0.28519 | 23.4572 | 2592.551 | 2651.86 |  | 38.4888
50.8834 | 151.562 | 150.6131 | 108.7728 | 779.3371 | 792.7523 | 388.824 | 491.739 | 82.6736 | 0.25842 | 23.4053 | 2565.476 | 2695.701 |  | 38.4546
50.8917 | 151.5171 | 150.7338 | 108.4184 | 779.3118 | 793.0997 | 389.3764 | 492.0515 | 82.5046 | 0.25137 | 23.4696 | 2577.794 | 2695.003 |  | 38.2896
50.9 | 151.5703 | 150.6628 | 108.1594 | 778.9238 | 792.966 | 389.058 | 491.8044 | 83.2486 | 0.25482 | 23.4347 | 2577.692 | 2671.439 |  | 38.0387
50.9083 | 151.5427 | 150.5878 | 108.0382 | 778.3338 | 792.906 | 390.1505 | 493.5742 | 83.332 | 0.27469 | 23.4144 | 2577.813 | 2666.249 |  | 38.0468
50.9167 | 151.4959 | 150.6023 | 107.8994 | 779.0018 | 792.3083 | 389.505 | 492.2915 | 82.5672 | 0.28286 | 23.3691 | 2544.203 | 2682.627 |  | 37.707
50.925 | 151.4343 | 150.531 | 107.8574 | 778.7306 | 792.87 | 390.0407 | 492.535 | 82.4631 | 0.26177 | 23.3957 | 2534.087 | 2697.204 |  | 37.5882
50.9334 | 151.374 | 150.3885 | 108.1458 | 778.8972 | 793.2484 | 390.3005 | 493.1402 | 83.0506 | 0.25426 | 23.4107 | 2560.097 | 2696.771 |  | 37.5375
50.9417 | 151.3401 | 150.425 | 108.3547 | 779.214 | 793.3223 | 389.799 | 493.0227 | 83.3353 | 0.26432 | 23.5108 | 2586.201 | 2657.652 |  | 37.6915
50.95 | 151.4219 | 150.4625 | 108.568 | 779.1769 | 792.8577 | 388.6096 | 490.8478 | 82.8831 | 0.26057 | 23.4177 | 2540.39 | 2677.135 |  | 37.6812
50.9583 | 151.4847 | 150.5719 | 108.75 | 779.2694 | 793.4373 | 389.0683 | 491.7523 | 82.512 | 0.2724 | 23.4195 | 2537.801 | 2668.34 |  | 37.7703
50.9667 | 151.5782 | 150.6136 | 108.8995 | 779.4976 | 793.2941 | 388.621 | 491.3845 | 83.0157 | 0.24333 | 23.5045 | 2562.963 | 2669.35 |  | 37.9079
50.975 | 151.604 | 150.6445 | 108.444 | 778.8969 | 793.0854 | 389.14 | 491.642 | 83.3362 | 0.27324 | 23.423 | 2515.494 | 2683.881 |  | 37.8777
50.9834 | 151.5494 | 150.5567 | 108.2632 | 779.1078 | 792.7986 | 388.693 | 491.2142 | 82.7153 | 0.28213 | 23.4611 | 2542.378 | 2660.067 |  | 37.6174
50.9917 | 151.5103 | 150.586 | 108.0825 | 778.9006 | 792.5836 | 390.4369 | 493.453 | 82.386 | 0.25943 | 23.4173 | 2571.045 | 2690.477 |  | 37.5781
51 | 151.4884 | 150.5962 | 107.8803 | 778.7916 | 792.7678 | 390.4902 | 493.7651 | 82.9078 | -0.096821 | 23.459 | 2543.897 | 2673.728 |  | 38.0999
51.0083 | 151.3634 | 150.5249 | 107.7432 | 778.8864 | 792.9686 | 390.6018 | 493.4646 | 83.3466 | -0.16333 | 23.4026 | 2551.289 | 2684.92 |  | 38.1169
51.0167 | 151.3938 | 150.3629 | 108.2441 | 778.9138 | 792.4533 | 390.7261 | 493.3818 | 82.7784 | -0.24897 | 23.415 | 2549.775 | 2700.851 |  | 37.5395
51.025 | 151.3999 | 150.406 | 108.4307 | 779.4644 | 792.3452 | 391.6011 | 494.4329 | 82.4219 | 0.24319 | 23.387 | 2533.628 | 2667.636 |  | 37.3815
51.0333 | 151.435 | 150.5037 | 108.6614 | 779.8513 | 793.2285 | 388.7295 | 491.3136 | 83.0097 | 0.25935 | 23.4237 | 2550.99 | 2655.301 |  | 37.3341
51.0417 | 151.4674 | 150.5701 | 108.8016 | 779.9495 | 793.0648 | 389.6618 | 492.256 | 83.3464 | 0.25084 | 23.3182 | 2560.418 | 2704.524 |  | 37.4583
51.05 | 151.6385 | 150.6306 | 108.7377 | 779.8494 | 792.6457 | 387.2346 | 489.231 | 83.0624 | 0.25185 | 23.4454 | 2567.673 | 2686.246 |  | 37.7683
51.0583 | 151.6405 | 150.6243 | 108.3718 | 780.2142 | 792.6448 | 388.2909 | 490.6943 | 82.4188 | 0.25617 | 23.4612 | 2553.035 | 2641.657 |  | 37.8819
51.0667 | 151.5468 | 150.6223 | 108.2093 | 779.8685 | 792.7066 | 390.1907 | 493.3224 | 82.8214 | 0.2389 | 23.3911 | 2541.798 | 2703.714 |  | 37.6603
51.075 | 149.6002 | 148.6551 | 109.0247 | 780.3171 | 795.4438 | 396.1002 | 499.5684 | 83.717 | 0.26012 | 23.4129 | 2456.53 | 2633.054 |  | 36.9515
51.0834 | 150.4579 | 149.4446 | 108.685 | 780.7172 | 794.9051 | 392.2222 | 495.5854 | 83.2772 | 0.24962 | 23.3768 | 2498.638 | 2644.415 |  | 37.1787
51.0917 | 151.1427 | 150.1564 | 108.5679 | 780.3135 | 795.1934 | 388.7636 | 491.4402 | 82.8023 | 0.24746 | 23.396 | 2501.348 | 2631.647 |  | 37.2671
51.1 | 151.7542 | 150.8181 | 108.5031 | 780.521 | 795.3764 | 385.7685 | 488.2917 | 82.8547 | 0.25678 | 23.4464 | 2463.56 | 2644.638 |  | 37.3559
51.1083 | 152.2127 | 151.1466 | 108.46 | 780.5837 | 795.5284 | 383.9492 | 485.8106 | 83.3826 | 0.24035 | 23.3962 | 2454.176 | 2609.948 |  | 37.4293
51.1167 | 152.4461 | 151.4799 | 108.4298 | 780.7868 | 794.9343 | 382.4703 | 484.4042 | 83.3502 | 0.26035 | 23.3735 | 2477.366 | 2672.416 |  | 37.6511
51.125 | 152.6631 | 151.6137 | 108.3283 | 780.3666 | 795.5979 | 381.6261 | 483.4893 | 82.5345 | 0.26552 | 23.5059 | 2537.157 | 2653.271 |  | 37.6081
51.1334 | 152.7211 | 151.7698 | 108.3267 | 781.1771 | 794.8582 | 383.4587 | 486.5294 | 82.9756 | 0.24638 | 23.5051 | 2465.318 | 2678.533 |  | 37.7197
51.1417 | 152.6928 | 151.6871 | 108.3 | 780.6672 | 794.5007 | 382.7271 | 484.7635 | 83.4994 | 0.25371 | 23.3961 | 2504.144 | 2643.384 |  | 37.5485
51.15 | 152.6038 | 151.5056 | 108.2875 | 780.7552 | 794.8544 | 382.4366 | 484.0161 | 82.7099 | 0.22501 | 23.3704 | 2489.544 | 2675.244 |  | 37.7579
51.1583 | 152.2805 | 151.2051 | 108.2324 | 779.7859 | 795.9127 | 385.2979 | 487.517 | 82.6067 | 0.24661 | 23.3654 | 2480.753 | 2612.054 |  | 37.736
51.1667 | 152.032 | 151.035 | 108.1936 | 780.2792 | 794.9761 | 386.1885 | 488.4274 | 82.9769 | 0.25077 | 23.3633 | 2468.585 | 2680.506 |  | 37.7875
51.175 | 151.889 | 150.7107 | 108.3028 | 780.7071 | 795.1687 | 387.7696 | 490.3021 | 83.3928 | 0.24748 | 23.425 | 2474.156 | 2628.827 |  | 37.8231
51.1833 | 151.7283 | 150.5645 | 108.282 | 780.5148 | 795.434 | 389.2804 | 492.0835 | 82.6435 | 0.24864 | 23.3924 | 2487.246 | 2652.115 |  | 37.8477
51.1917 | 151.6869 | 150.5477 | 108.3166 | 780.0065 | 794.5054 | 388.6803 | 491.4478 | 82.6464 | 0.24961 | 23.4367 | 2503.074 | 2719.635 |  | 37.7906
51.2 | 151.7083 | 150.5398 | 108.4044 | 780.3091 | 794.6467 | 388.1256 | 490.4315 | 83.3596 | 0.24205 | 23.4323 | 2529.142 | 2638.21 |  | 37.6439
51.2083 | 151.6893 | 150.6436 | 108.5167 | 780.2958 | 794.3232 | 387.6926 | 490.4321 | 83.0499 | 0.27137 | 23.4123 | 2474.57 | 2653.846 |  | 37.6851
51.2167 | 151.735 | 150.7297 | 108.5654 | 780.2864 | 794.6992 | 388.5892 | 491.1133 | 82.6484 | 0.25889 | 23.4921 | 2521.141 | 2635.854 |  | 37.8221
51.225 | 151.7425 | 150.6803 | 108.654 | 780.5153 | 795.0036 | 388.8229 | 491.3311 | 82.6959 | 0.24872 | 23.5002 | 2540.583 | 2658.497 |  | 37.7591
51.2333 | 151.7791 | 150.6671 | 108.3933 | 780.089 | 794.2175 | 388.1152 | 490.8297 | 83.4824 | 0.2632 | 23.3846 | 2567.646 | 2668.968 |  | 37.7085
51.2417 | 151.7467 | 150.7307 | 108.1993 | 779.6018 | 794.071 | 388.3632 | 491.4145 | 83.1899 | 0.24007 | 23.4581 | 2574.027 | 2660.544 |  | 37.7236
51.25 | 151.7609 | 150.6705 | 108.1559 | 780.1634 | 794.1791 | 388.4843 | 490.8257 | 82.6442 | 0.23971 | 23.3791 | 2559.732 | 2675.369 |  | 38.0355
51.2584 | 151.6365 | 150.7048 | 108.0408 | 779.8309 | 794.6241 | 388.6678 | 491.6758 | 82.6512 | 0.24694 | 23.4065 | 2567.583 | 2645.516 |  | 38.181
51.2667 | 151.6994 | 150.6404 | 108.0157 | 779.3601 | 794.1831 | 389.0605 | 491.7457 | 83.3477 | 0.24856 | 23.4834 | 2572.956 | 2664.561 |  | 38.2024
51.275 | 151.616 | 150.6238 | 107.888 | 779.3566 | 794.6448 | 389.2302 | 491.6223 | 83.1007 | 0.24809 | 23.4809 | 2530.88 | 2631.484 |  | 38.2792
51.2833 | 151.6436 | 150.5163 | 108.2579 | 779.3049 | 793.9768 | 389.5581 | 492.3277 | 82.715 | 0.25887 | 23.3792 | 2503.396 | 2661.827 |  | 38.4853
51.2917 | 151.6808 | 150.6415 | 108.5993 | 779.6327 | 794.4891 | 389.5144 | 492.1407 | 82.5219 | 0.25856 | 23.4138 | 2491.205 | 2650.009 |  | 38.498
51.3 | 151.6923 | 150.7309 | 108.8358 | 779.5005 | 793.6324 | 389.2312 | 492.019 | 83.0966 | 0.25315 | 23.3768 | 2517.372 | 2685.575 |  | 38.5779
51.3084 | 151.7568 | 150.6153 | 108.8761 | 779.8938 | 793.9846 | 387.8774 | 490.6286 | 83.2884 | 0.27212 | 23.42 | 2518.693 | 2669.92 |  | 38.5271
51.3167 | 151.7543 | 150.584 | 108.4127 | 779.8455 | 794.1057 | 388.2719 | 490.3422 | 82.7118 | 0.27027 | 23.4001 | 2500.078 | 2702.89 |  | 38.614
51.325 | 151.6942 | 150.6954 | 108.2751 | 779.2055 | 793.5888 | 388.8415 | 491.0624 | 82.4185 | 0.26077 | 23.4144 | 2531.368 | 2699.413 |  | 38.6997
51.3333 | 151.621 | 150.5267 | 108.111 | 779.7216 | 793.7222 | 387.6199 | 490.0381 | 83.0853 | 0.22053 | 23.4449 | 2551.508 | 2693.537 |  | 38.7093
51.3417 | 151.5975 | 150.5358 | 107.9344 | 779.6266 | 794.0505 | 389.9211 | 492.7104 | 83.4091 | 0.2444 | 23.4056 | 2531.224 | 2690.306 |  | 38.7533
51.35 | 151.5131 | 150.4284 | 107.8194 | 780.1965 | 794.0725 | 390.1685 | 492.8356 | 83.0605 | 0.25795 | 23.4386 | 2562.84 | 2688.223 |  | 38.7806
51.3584 | 151.4665 | 150.437 | 108.195 | 779.5933 | 793.6519 | 390.7948 | 493.9036 | 82.5279 | 0.26055 | 23.4974 | 2572.721 | 2688.522 |  | 38.905
51.3667 | 151.5121 | 150.4431 | 108.4162 | 779.5674 | 793.9527 | 389.6479 | 492.4308 | 82.6985 | 0.23238 | 23.4867 | 2569.569 | 2659.234 |  | 38.9469
51.375 | 151.55 | 150.4142 | 108.5761 | 779.8073 | 793.5838 | 390.1942 | 493.3869 | 83.4416 | 0.26073 | 23.3652 | 2550.378 | 2685.982 |  | 38.8716
51.3833 | 151.5961 | 150.5951 | 108.7398 | 779.8116 | 793.4996 | 389.5189 | 492.3107 | 82.961 | 0.26822 | 23.4623 | 2537.666 | 2657.115 |  | 38.8456
51.3917 | 151.6763 | 150.6128 | 108.7486 | 779.85 | 793.8301 | 389.0952 | 492.0652 | 82.5525 | 0.25116 | 23.4985 | 2570.885 | 2680.302 |  | 38.8794
51.4 | 151.7156 | 150.6544 | 108.2413 | 780.2213 | 794.0497 | 388.3352 | 491.1634 | 82.9 | 0.23538 | 23.4023 | 2575.768 | 2679.218 |  | 38.6305
51.4083 | 151.6796 | 150.6687 | 108.0298 | 779.2421 | 793.6725 | 389.1943 | 491.7298 | 83.3179 | 0.24438 | 23.4705 | 2575.973 | 2673.292 |  | 38.4762
51.4167 | 151.631 | 150.5329 | 107.8957 | 779.1812 | 793.122 | 389.9013 | 492.6068 | 82.7682 | 0.24498 | 23.4075 | 2541.824 | 2708.697 |  | 38.7748
51.425 | 151.5596 | 150.5281 | 107.8047 | 779.7193 | 792.9784 | 390.325 | 493.3153 | 82.4085 | 0.24678 | 23.4721 | 2543.832 | 2720.951 |  | 38.6182
51.4333 | 151.5471 | 150.481 | 108.1966 | 778.983 | 793.5752 | 389.8217 | 492.2978 | 83.0034 | 0.24704 | 23.4157 | 2571.596 | 2729.606 |  | 38.7262
51.4417 | 151.5835 | 150.5401 | 108.457 | 779.6268 | 793.8959 | 389.7899 | 492.2205 | 83.3782 | 0.26558 | 23.4504 | 2572.76 | 2684.828 |  | 38.7367
51.45 | 151.6161 | 150.5107 | 108.6224 | 779.3982 | 794.2971 | 388.4245 | 490.7917 | 82.9911 | 0.26944 | 23.4161 | 2575.43 | 2651.341 |  | 38.8356
51.4584 | 151.7146 | 150.609 | 108.7163 | 780.14 | 794.3381 | 388.1351 | 490.534 | 82.5476 | 0.25489 | 23.4298 | 2563.442 | 2687.045 |  | 38.8743
51.4667 | 151.7593 | 150.7203 | 108.5809 | 779.3232 | 793.5831 | 389.1156 | 491.7463 | 82.7541 | 0.25088 | 23.4133 | 2586.71 | 2674.636 |  | 38.9461
51.475 | 151.7399 | 150.7287 | 108.3282 | 779.8005 | 792.8651 | 388.0632 | 490.6959 | 83.4118 | 0.25688 | 23.5541 | 2594.603 | 2664.859 |  | 39.0349
51.4833 | 151.6853 | 150.5424 | 108.1478 | 779.405 | 792.9308 | 387.4382 | 489.7083 | 83.1518 | 0.25634 | 23.4308 | 2550.758 | 2666.118 |  | 38.9731
51.4917 | 151.6136 | 150.5969 | 107.9689 | 779.0378 | 793.4655 | 389.1519 | 492.228 | 82.7162 | 0.23694 | 23.4626 | 2553.134 | 2668.275 |  | 38.8559
51.5 | 151.5748 | 150.5023 | 107.8688 | 778.882 | 793.0135 | 390.1457 | 492.9182 | 82.5587 | 0.23622 | 23.5069 | 2574.946 | 2644.608 |  | 38.6161
51.5084 | 151.5144 | 150.434 | 107.9436 | 779.26 | 793.0822 | 390.1012 | 492.7401 | 83.2105 | 0.25791 | 23.4286 | 2551.263 | 2629.17 |  | 38.7154
51.5167 | 151.5304 | 150.4363 | 108.2759 | 779.0483 | 794.0242 | 389.9082 | 492.9862 | 83.3146 | 0.27744 | 23.3968 | 2562.41 | 2667.418 |  | 38.9947
51.525 | 151.578 | 150.4476 | 108.518 | 779.3636 | 794.0521 | 390.2368 | 493.0877 | 82.7191 | 0.24423 | 23.527 | 2540.675 | 2647.106 |  | 39.1402
51.5333 | 151.5814 | 150.5458 | 108.7324 | 779.4781 | 793.4315 | 389.825 | 492.324 | 82.4541 | 0.24326 | 23.4168 | 2548.853 | 2662.145 |  | 39.1765
51.5417 | 151.6752 | 150.5577 | 108.8766 | 780.162 | 793.3545 | 389.1985 | 491.8735 | 82.8464 | 0.25213 | 23.3775 | 2529.357 | 2693.782 |  | 39.0648
51.55 | 151.7563 | 150.6222 | 108.4253 | 779.7856 | 793.5591 | 389.239 | 492.0881 | 83.4464 | 0.25214 | 23.4184 | 2544.896 | 2703.023 |  | 39.0917
51.5583 | 151.6635 | 150.5787 | 108.2256 | 779.7856 | 793.5566 | 388.4061 | 490.842 | 83.0036 | 0.24463 | 23.4664 | 2550.057 | 2685.683 |  | 39.045
51.5667 | 151.6302 | 150.5571 | 108.0677 | 779.3826 | 793.5854 | 388.3566 | 490.9908 | 82.5065 | 0.24541 | 23.4416 | 2544.488 | 2693.583 |  | 39.0706
51.575 | 151.5762 | 150.4845 | 107.9325 | 778.8424 | 793.1491 | 388.8094 | 491.5609 | 82.8134 | 0.23007 | 23.4544 | 2556.148 | 2692.57 |  | 39.2625
51.5833 | 151.5231 | 150.4119 | 107.7754 | 779.5977 | 793.0747 | 389.4768 | 492.3742 | 83.2141 | 0.25367 | 23.4425 | 2566.274 | 2703.792 |  | 39.1295
51.5917 | 151.4914 | 150.3634 | 108.1806 | 779.439 | 793.2993 | 389.2068 | 491.7468 | 82.7416 | 0.23893 | 23.5179 | 2550.387 | 2653.343 |  | 39.1696
51.6 | 151.4903 | 150.3763 | 108.4293 | 779.2908 | 794.0148 | 390.5278 | 493.6904 | 82.4818 | 0.25699 | 23.3698 | 2527.99 | 2658.885 |  | 39.2913
51.6083 | 151.5623 | 150.3849 | 108.6688 | 779.3084 | 793.9606 | 389.712 | 492.7959 | 83.1365 | 0.2488 | 23.4578 | 2540.729 | 2644.18 |  | 39.3488
51.6167 | 151.6097 | 150.4658 | 108.8886 | 780.2765 | 793.8839 | 390.4151 | 493.6287 | 83.3621 | 0.24522 | 23.4948 | 2544.662 | 2700.142 |  | 39.2714
51.625 | 151.6463 | 150.492 | 108.5163 | 779.7861 | 793.5274 | 388.7704 | 491.534 | 82.8871 | 0.2512 | 23.4254 | 2563.057 | 2686.467 |  | 39.2795
51.6334 | 151.6656 | 150.5218 | 108.3284 | 779.3636 | 793.0597 | 390.4856 | 493.7679 | 82.4098 | 0.25292 | 23.4665 | 2555.218 | 2663.981 |  | 39.124
51.6417 | 151.6458 | 150.4825 | 108.1606 | 779.4778 | 792.7372 | 389.1096 | 491.8341 | 83.2062 | 0.2409 | 23.396 | 2546.547 | 2683.458 |  | 39.3397
51.65 | 151.5859 | 150.4267 | 108.0462 | 779.7723 | 792.6455 | 389.1387 | 492.2225 | 83.187 | 0.24223 | 23.4897 | 2539.345 | 2694.65 |  | 39.0334
51.6583 | 151.5863 | 150.4976 | 107.9119 | 779.2349 | 793.0151 | 390.4763 | 493.519 | 82.7464 | 0.26187 | 23.4906 | 2577.266 | 2670.308 |  | 39.2282
51.6667 | 151.5229 | 150.4018 | 107.8183 | 778.4339 | 793.3672 | 390.4596 | 493.3961 | 82.5784 | 0.25151 | 23.4882 | 2555.42 | 2654.825 |  | 39.2459
51.675 | 151.4401 | 150.4645 | 108.2181 | 778.8587 | 793.9954 | 391.5818 | 495.136 | 83.3866 | 0.24419 | 23.3848 | 2533.888 | 2667.908 |  | 39.3248
51.6834 | 151.4786 | 150.3886 | 108.3504 | 779.3016 | 793.3743 | 391.2756 | 493.8251 | 83.1193 | 0.23267 | 23.4766 | 2548.246 | 2677.023 |  | 39.3921
51.6917 | 151.5138 | 150.3481 | 108.4464 | 779.6237 | 793.6663 | 390.0115 | 492.9508 | 82.8091 | 0.24718 | 23.4481 | 2554.762 | 2666.896 |  | 39.4119
51.7 | 151.5405 | 150.5049 | 108.4999 | 778.8623 | 793.3391 | 389.9804 | 492.581 | 82.4571 | 0.24328 | 23.5009 | 2555.211 | 2670.606 |  | 39.5185
51.7083 | 151.6117 | 150.5781 | 108.5815 | 779.2134 | 793.046 | 389.6035 | 492.4088 | 83.2028 | 0.22602 | 23.4543 | 2556.502 | 2715.397 |  | 39.5318
51.7167 | 151.6587 | 150.452 | 108.6847 | 779.298 | 793.6821 | 389.0721 | 491.9767 | 83.1109 | 0.25034 | 23.5177 | 2548.078 | 2700.964 |  | 39.472
51.725 | 151.6841 | 150.5392 | 108.773 | 778.8758 | 793.1367 | 389.4728 | 492.1404 | 82.6315 | 0.24748 | 23.3783 | 2554.103 | 2670.402 |  | 39.352
51.7334 | 151.7041 | 150.719 | 108.3337 | 779.114 | 793.9741 | 388.2682 | 490.7143 | 82.6344 | 0.23564 | 23.501 | 2546.622 | 2687.665 |  | 39.3658
51.7417 | 151.6894 | 150.5303 | 108.1085 | 778.8182 | 793.3346 | 388.4884 | 490.8905 | 82.9847 | 0.2205 | 23.54 | 2543.461 | 2711.645 |  | 39.4286
51.75 | 151.5804 | 150.5261 | 107.9282 | 778.3637 | 793.2091 | 390.0504 | 492.78 | 83.3298 | 0.23853 | 23.4547 | 2551.75 | 2646.032 |  | 39.4797
51.7583 | 151.5486 | 150.5288 | 107.801 | 779.1865 | 792.9068 | 389.406 | 492.3402 | 82.9664 | 0.25893 | 23.4876 | 2561.509 | 2662.888 |  | 39.4532
51.7667 | 151.4911 | 150.4572 | 108.1288 | 779.9269 | 792.8496 | 390.3764 | 493.0291 | 82.4174 | 0.25329 | 23.4437 | 2549.905 | 2673.414 |  | 39.2928
51.775 | 151.4938 | 150.5456 | 108.3182 | 778.6283 | 793.5253 | 389.8572 | 492.8627 | 82.8214 | 0.2276 | 23.4247 | 2559.043 | 2674.575 |  | 39.4154
51.7833 | 151.5361 | 150.4447 | 108.495 | 779.3514 | 793.0969 | 390.1111 | 492.9354 | 83.326 | 0.24192 | 23.464 | 2538.08 | 2680.251 |  | 39.4524
51.7917 | 151.5464 | 150.44 | 108.6318 | 779.7114 | 793.4943 | 389.6471 | 493.0835 | 82.9514 | 0.24402 | 23.4933 | 2543.726 | 2676.249 |  | 39.3296
51.8 | 151.6303 | 150.4464 | 108.6899 | 779.2405 | 793.5095 | 390.0401 | 492.5306 | 82.392 | 0.23291 | 23.3932 | 2538.796 | 2671.616 |  | 39.3923
51.8083 | 151.6021 | 150.5364 | 108.7093 | 780.1918 | 793.7128 | 390.0705 | 492.8759 | 82.8474 | 0.22874 | 23.3987 | 2531.579 | 2669.974 |  | 39.0943
51.8167 | 151.667 | 150.5414 | 108.341 | 779.0093 | 793.1579 | 388.4233 | 491.0145 | 83.2488 | 0.24024 | 23.4011 | 2545.499 | 2716.218 |  | 39.4665
51.825 | 151.6806 | 150.5052 | 108.1306 | 779.6931 | 793.317 | 389.1424 | 491.8308 | 82.9777 | 0.25616 | 23.4909 | 2519.74 | 2638.805 |  | 39.3342
51.8334 | 151.5838 | 150.6113 | 108.0303 | 779.6709 | 793.4857 | 389.705 | 492.3973 | 82.5064 | 0.23694 | 23.514 | 2549.768 | 2652.048 |  | 39.3283
51.8417 | 151.5444 | 150.4554 | 108.0081 | 779.3188 | 792.9554 | 388.7559 | 491.1228 | 82.4749 | 0.2287 | 23.4708 | 2556.066 | 2688.957 |  | 39.3969
51.85 | 151.495 | 150.4505 | 107.9114 | 779.7066 | 792.6418 | 390.3355 | 492.9158 | 83.2654 | 0.23145 | 23.4936 | 2540.01 | 2688.979 |  | 39.3592
51.8583 | 151.4501 | 150.3208 | 108.157 | 779.6281 | 793.0679 | 390.4652 | 493.4677 | 83.1485 | 0.23815 | 23.4705 | 2543.241 | 2711.787 |  | 39.431
51.8667 | 151.5144 | 150.3987 | 108.3516 | 779.7419 | 793.4401 | 390.1362 | 492.8961 | 82.4848 | 0.23282 | 23.5679 | 2574.626 | 2690.429 |  | 39.6607
51.875 | 151.5151 | 150.4332 | 108.5647 | 779.0414 | 793.9764 | 390.5501 | 493.8405 | 82.4137 | 0.22537 | 23.3989 | 2549.62 | 2679.193 |  | 39.6146
51.8834 | 151.5533 | 150.459 | 108.685 | 779.2866 | 793.8667 | 389.0807 | 491.7478 | 83.2692 | 0.23421 | 23.5115 | 2536.19 | 2657.94 |  | 39.5875
51.8917 | 151.6209 | 150.5568 | 108.7711 | 779.2957 | 793.1672 | 388.4249 | 490.9036 | 83.1708 | 0.25195 | 23.3958 | 2557.689 | 2691.409 |  | 39.5461
51.9 | 151.6914 | 150.6272 | 108.5358 | 779.271 | 793.5833 | 388.5105 | 491.2878 | 82.6613 | 0.21519 | 23.3624 | 2563.859 | 2672.696 |  | 39.6916
51.9083 | 151.6614 | 150.5983 | 108.3342 | 778.85 | 793.9394 | 387.7314 | 490.572 | 82.7138 | 0.21975 | 23.531 | 2520.871 | 2650.51 |  | 39.6412
51.9167 | 151.6416 | 150.5516 | 108.1729 | 779.2888 | 794.0709 | 390.0343 | 492.6708 | 83.3469 | 0.23443 | 23.538 | 2524.311 | 2673.814 |  | 39.6775
51.925 | 151.5779 | 150.6088 | 108.0208 | 779.6673 | 793.5628 | 389.4393 | 491.794 | 83.2352 | 0.25452 | 23.5038 | 2530.198 | 2683.621 |  | 39.5485
51.9333 | 151.5551 | 150.5597 | 107.8654 | 779.2352 | 793.491 | 389.76 | 492.5082 | 82.7166 | 0.23001 | 23.416 | 2567.428 | 2694.137 |  | 39.537
51.9417 | 151.5257 | 150.3545 | 107.9322 | 778.3427 | 793.9683 | 389.6978 | 492.128 | 82.3325 | 0.23125 | 23.4654 | 2547.152 | 2683.532 |  | 39.4891
51.95 | 151.4365 | 150.3576 | 108.3069 | 778.7805 | 793.5181 | 390.7435 | 494.2026 | 82.8565 | 0.24913 | 23.4301 | 2550.99 | 2654.242 |  | 39.5392
51.9583 | 151.5276 | 150.3719 | 108.5417 | 779.6425 | 793.4908 | 389.9025 | 492.5253 | 83.3345 | 0.23952 | 23.4397 | 2549.432 | 2688.039 |  | 39.5157
51.9667 | 151.5843 | 150.42 | 108.6883 | 780.0413 | 794.0967 | 390.3505 | 493.1643 | 83.0072 | 0.23936 | 23.4628 | 2557.124 | 2680.563 |  | 39.3124
51.975 | 151.6488 | 150.561 | 108.8069 | 778.9295 | 793.876 | 388.8389 | 491.1273 | 82.4503 | 0.23603 | 23.4918 | 2554.904 | 2691.927 |  | 39.4667
51.9834 | 151.7064 | 150.7427 | 108.512 | 779.0899 | 793.49 | 388.9033 | 491.4748 | 82.6389 | 0.24686 | 23.4728 | 2551.734 | 2684.664 |  | 39.333
51.9917 | 151.6882 | 150.5893 | 108.1932 | 779.4247 | 793.476 | 387.2862 | 489.3042 | 83.3657 | 0.22023 | 23.4801 | 2545.309 | 2691.102 |  | 39.5047
52 | 151.615 | 150.6158 | 107.9853 | 778.9205 | 793.4882 | 388.9498 | 491.5076 | 83.0011 | 0.23139 | 23.502 | 2542.973 | 2693.196 |  | 39.6747
52.0083 | 151.5437 | 150.4356 | 107.7766 | 779.2412 | 793.3264 | 390.25 | 492.869 | 82.4965 | 0.22941 | 23.3535 | 2577.727 | 2677.699 |  | 39.4888
52.0167 | 151.4955 | 150.4722 | 108.0002 | 778.4572 | 793.495 | 391.3506 | 494.1395 | 82.6881 | 0.23584 | 23.4992 | 2554.684 | 2686.064 |  | 39.4988
52.025 | 151.4574 | 150.4753 | 108.2405 | 779.3561 | 793.4578 | 389.2817 | 492.1635 | 83.2321 | 0.23879 | 23.3783 | 2567.347 | 2666.321 |  | 39.5919
52.0333 | 151.4883 | 150.4587 | 108.4155 | 779.1019 | 793.4503 | 389.2176 | 491.5417 | 82.9009 | 0.24616 | 23.4685 | 2557.714 | 2684.085 |  | 39.5426
52.0417 | 151.552 | 150.4616 | 108.5464 | 779.7062 | 793.5969 | 389.9348 | 492.6825 | 82.4457 | 0.24076 | 23.4573 | 2548.647 | 2645.86 |  | 39.6623
52.05 | 151.5955 | 150.503 | 108.7075 | 778.9646 | 793.985 | 388.8703 | 491.2236 | 82.6566 | 0.21927 | 23.4578 | 2552.868 | 2715.627 |  | 39.557
52.0584 | 151.7035 | 150.6157 | 108.8446 | 779.2675 | 793.9683 | 388.4137 | 491.0725 | 83.3191 | 0.22456 | 23.4332 | 2545.76 | 2656.314 |  | 39.4382
52.0667 | 151.6586 | 150.5594 | 108.4824 | 779.2128 | 793.5162 | 389.012 | 492.2042 | 82.9625 | 0.2369 | 23.4727 | 2607.538 | 2704.025 |  | 39.4765
52.075 | 151.6963 | 150.571 | 108.2431 | 779.4525 | 793.8303 | 389.5068 | 492.1487 | 82.3931 | 0.23839 | 23.4815 | 2564.799 | 2647.703 |  | 39.5056
52.0833 | 151.6381 | 150.5375 | 108.0369 | 778.397 | 793.5539 | 389.3264 | 492.1106 | 82.8714 | 0.24316 | 23.5692 | 2569.87 | 2661.901 |  | 39.511
52.0917 | 151.5696 | 150.4447 | 107.9007 | 778.4685 | 793.4592 | 389.0089 | 491.9249 | 83.3416 | 0.23589 | 23.4037 | 2566.557 | 2682.732 |  | 39.4685
52.1 | 151.5447 | 150.4952 | 107.7721 | 778.4913 | 793.4785 | 389.3951 | 492.0991 | 83.0788 | 0.23933 | 23.4315 | 2538.976 | 2663.833 |  | 39.5198
52.1084 | 151.4487 | 150.3337 | 108.1239 | 778.8318 | 793.099 | 390.7791 | 493.8168 | 82.4462 | 0.23918 | 23.4292 | 2571.012 | 2689.113 |  | 39.5674
52.1167 | 151.4389 | 150.4149 | 108.3058 | 778.9877 | 793.4902 | 389.6473 | 492.0937 | 82.9117 | 0.23119 | 23.5199 | 2566.141 | 2699.962 |  | 39.7559
52.125 | 151.4787 | 150.4205 | 108.4796 | 778.9187 | 794.0006 | 390.3728 | 493.202 | 83.194 | 0.23255 | 23.4315 | 2551.678 | 2655.164 |  | 39.7249
52.1333 | 151.5887 | 150.5121 | 108.6882 | 779.7254 | 793.8819 | 389.4464 | 492.1336 | 83.2942 | 0.24564 | 23.4766 | 2569.918 | 2706.174 |  | 39.6618
52.1417 | 151.6044 | 150.4684 | 108.7437 | 779.2475 | 793.308 | 388.797 | 491.5658 | 82.5561 | 0.25435 | 23.4501 | 2566.552 | 2651.826 |  | 39.4338
52.15 | 151.6686 | 150.5745 | 108.6631 | 779.1763 | 793.5135 | 388.8689 | 491.362 | 82.5242 | 0.24628 | 23.4576 | 2588.707 | 2665.483 |  | 39.3399
52.1583 | 151.629 | 150.5506 | 108.388 | 779.7219 | 793.4465 | 388.7604 | 491.4279 | 82.8064 | 0.21988 | 23.4881 | 2561.611 | 2684.554 |  | 39.2971
52.1667 | 151.6388 | 150.5811 | 108.1749 | 779.1917 | 793.1826 | 389.457 | 492.3085 | 83.4152 | 0.23086 | 23.4562 | 2552.75 | 2673.7 |  | 39.4733
52.175 | 151.6585 | 150.4855 | 108.0435 | 779.0641 | 793.4743 | 389.0264 | 491.9885 | 83.0197 | 0.2339 | 23.5245 | 2577.171 | 2690.76 |  | 39.4314
52.1833 | 151.5917 | 150.4395 | 108.0108 | 780.1864 | 793.4288 | 389.958 | 492.6329 | 82.4181 | 0.23836 | 23.5089 | 2538.849 | 2705.343 |  | 39.3627
52.1917 | 151.5349 | 150.4499 | 107.8821 | 779.1641 | 793.9462 | 389.9485 | 492.6244 | 82.9339 | 0.22619 | 23.4907 | 2556.937 | 2673.092 |  | 39.5198
52.2 | 151.5023 | 150.4382 | 108.1591 | 779.5176 | 792.9717 | 390.6841 | 494.0627 | 83.2484 | 0.24372 | 23.4334 | 2561.716 | 2649.035 |  | 39.7958
52.2084 | 151.4557 | 150.4528 | 108.3577 | 778.4332 | 792.9122 | 390.4723 | 493.0029 | 82.6318 | 0.24578 | 23.49 | 2527.111 | 2660.539 |  | 39.8056
52.2167 | 151.4975 | 150.4838 | 108.4956 | 779.2167 | 793.1661 | 390.3835 | 493.3168 | 82.4484 | 0.23452 | 23.3451 | 2556.281 | 2674.384 |  | 39.4818
52.225 | 151.5565 | 150.4897 | 108.5915 | 778.8732 | 793.849 | 389.2018 | 491.233 | 82.9427 | 0.23589 | 23.4577 | 2557.172 | 2640.938 |  | 39.5639
52.2333 | 151.571 | 150.5634 | 108.709 | 780.1508 | 794.3624 | 389.2636 | 491.7024 | 83.4047 | 0.23685 | 23.4736 | 2559.027 | 2687.575 |  | 39.5112
52.2417 | 151.6266 | 150.5632 | 108.8214 | 779.4431 | 793.9604 | 389.0457 | 491.8097 | 83.0814 | 0.24179 | 23.4401 | 2547.192 | 2641.29 |  | 39.2946
52.25 | 151.6563 | 150.5564 | 108.4495 | 779.8959 | 793.8693 | 390.5461 | 493.7332 | 82.5777 | 0.22957 | 23.4869 | 2549.725 | 2679.202 |  | 39.4032
52.2584 | 151.599 | 150.543 | 108.2685 | 778.7276 | 793.375 | 388.7426 | 491.3977 | 82.6081 | 0.2337 | 23.3378 | 2548.836 | 2658.125 |  | 39.5389
52.2667 | 151.643 | 150.5791 | 108.1323 | 779.1828 | 793.4716 | 389.3998 | 492.087 | 83.218 | 0.23435 | 23.5201 | 2540.296 | 2692.271 |  | 39.5857
52.275 | 151.5093 | 150.5237 | 107.9687 | 779.0007 | 793.6205 | 389.6074 | 492.1453 | 83.4098 | 0.25098 | 23.529 | 2556.901 | 2692.694 |  | 39.4948
52.2833 | 151.4988 | 150.4929 | 107.9174 | 778.9788 | 793.6519 | 389.9584 | 492.8685 | 82.7463 | 0.23407 | 23.475 | 2557.505 | 2682.173 |  | 39.4061
52.2917 | 151.441 | 150.3112 | 108.1124 | 778.0484 | 794.009 | 390.6277 | 493.5175 | 82.4347 | 0.23579 | 23.3713 | 2555.125 | 2668.105 |  | 39.4427
52.3 | 151.4468 | 150.4323 | 108.4016 | 779.2407 | 793.4973 | 389.1934 | 491.7411 | 82.9758 | 0.24636 | 23.373 | 2545.827 | 2686.593 |  | 39.5462
52.3083 | 151.5078 | 150.5218 | 108.5139 | 779.2374 | 793.793 | 389.0397 | 491.5918 | 83.3973 | 0.25231 | 23.4353 | 2543.891 | 2665.215 |  | 39.6804
52.3167 | 151.5267 | 150.522 | 108.7037 | 779.7644 | 793.8625 | 389.1607 | 491.8301 | 82.765 | 0.23785 | 23.4091 | 2561.29 | 2640.688 |  | 39.4501
52.325 | 151.6 | 150.4878 | 108.8232 | 779.6693 | 793.9244 | 389.568 | 492.4252 | 82.6664 | 0.23198 | 23.5583 | 2559.025 | 2655.296 |  | 39.6053
52.3333 | 151.6639 | 150.5897 | 108.4331 | 779.6088 | 793.6097 | 388.9831 | 491.7561 | 82.8093 | 0.24321 | 23.4031 | 2548.145 | 2681.905 |  | 39.6997
52.3417 | 151.6444 | 150.7288 | 108.2503 | 778.9594 | 793.3689 | 389.0582 | 491.534 | 83.3143 | 0.22935 | 23.4031 | 2543.027 | 2652.805 |  | 39.7403
52.35 | 151.6363 | 150.556 | 108.1214 | 779.4043 | 793.502 | 388.729 | 491.1418 | 82.9646 | 0.25225 | 23.5931 | 2543.715 | 2649.489 |  | 39.6505
52.3584 | 151.5609 | 150.4743 | 107.9713 | 779.5259 | 793.3734 | 390.0595 | 492.9819 | 82.5254 | 0.23546 | 23.3615 | 2532.56 | 2680.217 |  | 39.5441
52.3667 | 151.5014 | 150.4012 | 107.8526 | 779.0654 | 793.8976 | 390.3825 | 493.7117 | 82.5268 | 0.25529 | 23.438 | 2524.784 | 2693.064 |  | 39.478
52.375 | 151.4945 | 150.4518 | 108.1601 | 778.6555 | 793.9162 | 389.2521 | 491.6869 | 83.277 | 0.2281 | 23.4699 | 2562.843 | 2681.729 |  | 39.5489
52.3833 | 151.4776 | 150.3233 | 108.3267 | 778.8556 | 793.7459 | 390.2166 | 493.3021 | 82.94 | 0.24562 | 23.4658 | 2558.463 | 2682.623 |  | 39.4374
52.3917 | 151.4786 | 150.4455 | 108.5297 | 779.2471 | 793.4065 | 389.9006 | 492.5487 | 82.6196 | 0.24412 | 23.4649 | 2542.673 | 2690.156 |  | 39.4507
52.4 | 151.5039 | 150.4561 | 108.5818 | 779.2008 | 793.8368 | 389.2637 | 491.9398 | 82.6091 | 0.23606 | 23.5345 | 2543.575 | 2711.157 |  | 39.5149
52.4083 | 151.5805 | 150.5389 | 108.7311 | 779.5881 | 794.3878 | 388.3159 | 491.4753 | 83.352 | 0.2277 | 23.4896 | 2566.435 | 2709.473 |  | 39.5558
52.4167 | 151.6556 | 150.6788 | 108.6469 | 779.2714 | 793.5754 | 389.1538 | 491.6129 | 82.8724 | 0.25019 | 23.5193 | 2563.654 | 2667.144 |  | 39.6292
52.425 | 151.7049 | 150.6079 | 108.3502 | 779.2389 | 793.726 | 387.6701 | 489.9138 | 82.6048 | 0.25434 | 23.4367 | 2553.621 | 2662.911 |  | 39.5355
52.4334 | 151.5967 | 150.5188 | 108.1357 | 778.7567 | 793.4525 | 388.5241 | 490.7791 | 82.7519 | 0.24731 | 23.4907 | 2563.672 | 2662.978 |  | 39.6601
52.4417 | 151.5834 | 150.4373 | 107.9875 | 779.2369 | 793.9982 | 389.6839 | 492.8878 | 83.2931 | 0.23488 | 23.431 | 2561.023 | 2653.306 |  | 39.6386
52.45 | 151.5515 | 150.5169 | 107.8936 | 779.2003 | 793.0729 | 388.5015 | 490.6119 | 83.2336 | 0.24636 | 23.4634 | 2550.424 | 2677.126 |  | 39.6398
52.4583 | 151.4921 | 150.5239 | 108.1334 | 779.6319 | 793.1485 | 390.3049 | 493.3009 | 82.7782 | 0.25441 | 23.4166 | 2534.205 | 2689.151 |  | 39.746
52.4667 | 151.4629 | 150.375 | 108.4816 | 779.2641 | 793.4514 | 389.8384 | 492.3906 | 82.3791 | 0.24036 | 23.3521 | 2540.958 | 2665.368 |  | 39.7621
52.475 | 151.5207 | 150.4294 | 108.7112 | 779.504 | 793.525 | 389.2094 | 492.075 | 82.8249 | 0.22315 | 23.4659 | 2548.429 | 2664.007 |  | 39.6877
52.4834 | 151.6316 | 150.4726 | 108.8763 | 779.4214 | 793.8792 | 389.0151 | 491.5176 | 83.3054 | 0.25204 | 23.4781 | 2531.573 | 2661.125 |  | 39.6829
52.4917 | 151.6742 | 150.5396 | 108.6328 | 779.097 | 793.0019 | 388.7945 | 491.6246 | 83.2475 | 0.26094 | 23.5111 | 2549.147 | 2670.219 |  | 39.623
52.5 | 151.7019 | 150.5505 | 108.3773 | 778.9215 | 793.4294 | 389.2285 | 491.579 | 82.6127 | 0.23297 | 23.3945 | 2554.491 | 2666.151 |  | 39.3561
52.5083 | 151.6776 | 150.5585 | 108.129 | 779.3784 | 793.533 | 389.5433 | 492.4912 | 82.5988 | 0.22614 | 23.5075 | 2567.051 | 2656.875 |  | 39.5346
52.5167 | 151.567 | 150.4658 | 107.9579 | 778.8892 | 793.8781 | 388.6305 | 492.2482 | 83.3366 | 0.23686 | 23.3847 | 2535.28 | 2676.749 |  | 39.6663
52.525 | 151.5272 | 150.4579 | 107.8112 | 778.7974 | 793.8644 | 389.5097 | 492.4131 | 83.1144 | 0.23734 | 23.5737 | 2561.007 | 2649.329 |  | 39.403
52.5333 | 151.4571 | 150.3635 | 108.0824 | 779.2336 | 793.4136 | 389.4081 | 491.8146 | 82.579 | 0.23253 | 23.4871 | 2536.827 | 2689.022 |  | 39.4246
52.5417 | 151.477 | 150.2998 | 108.2443 | 779.4765 | 793.7015 | 389.6087 | 491.9576 | 82.3849 | 0.23859 | 23.4246 | 2585.124 | 2661.108 |  | 39.4811
52.55 | 151.5425 | 150.4355 | 108.486 | 779.7137 | 793.71 | 391.4019 | 494.2219 | 83.4002 | 0.24946 | 23.4491 | 2545.202 | 2692.632 |  | 39.6873
52.5583 | 151.5509 | 150.4879 | 108.6416 | 779.2377 | 794.336 | 390.5363 | 493.1945 | 83.2513 | 0.25544 | 23.4715 | 2544.656 | 2680.577 |  | 39.5636
52.5667 | 151.6492 | 150.5271 | 108.7862 | 778.3273 | 793.9093 | 389.2299 | 491.5512 | 82.6526 | 0.23581 | 23.4657 | 2553.353 | 2672.677 |  | 39.4481
52.575 | 151.7004 | 150.702 | 108.654 | 779.4719 | 793.8723 | 388.8422 | 491.3255 | 82.3628 | 0.23027 | 23.5033 | 2549.203 | 2682.724 |  | 39.3963
52.5834 | 151.7142 | 150.5701 | 108.437 | 779.6138 | 793.8408 | 389.1516 | 492.1089 | 83.1647 | 0.24963 | 23.4727 | 2550.76 | 2664.041 |  | 39.3678
52.5917 | 151.6866 | 150.6322 | 108.2461 | 779.2416 | 793.3378 | 388.3285 | 490.5416 | 83.4244 | 0.26142 | 23.4966 | 2523.316 | 2680.462 |  | 39.7445
52.6 | 151.6196 | 150.4682 | 108.0582 | 778.7958 | 793.7007 | 389.4608 | 492.0273 | 83.0358 | 0.23116 | 23.4647 | 2575.036 | 2639.797 |  | 39.5027
52.6083 | 151.5371 | 150.4366 | 107.858 | 779.4875 | 793.4605 | 390.7522 | 493.7144 | 82.416 | 0.24098 | 23.4274 | 2535.225 | 2677.552 |  | 39.5908
52.6167 | 151.4394 | 150.4012 | 107.838 | 779.4943 | 794.3458 | 389.5877 | 492.1359 | 83.2101 | 0.21883 | 23.5689 | 2534.594 | 2663.98 |  | 39.6436
52.625 | 151.3935 | 150.4097 | 108.2144 | 779.5538 | 793.1215 | 390.4999 | 493.7318 | 83.1756 | 0.25243 | 23.4087 | 2556.738 | 2697.033 |  | 39.5385
52.6334 | 151.4678 | 150.4307 | 108.3685 | 779.7111 | 793.5386 | 389.8742 | 492.7874 | 82.8727 | 0.23296 | 23.4747 | 2551.417 | 2687.928 |  | 39.7065
52.6417 | 151.4653 | 150.3606 | 108.4714 | 779.2318 | 793.717 | 389.9666 | 492.324 | 82.5186 | 0.24242 | 23.4777 | 2568.63 | 2630.552 |  | 39.7006
52.65 | 151.5137 | 150.41 | 108.6003 | 779.2743 | 793.9691 | 389.08 | 491.2896 | 83.2212 | 0.24049 | 23.4746 | 2522.752 | 2683.396 |  | 39.7233
52.6583 | 151.5852 | 150.5367 | 108.6674 | 779.4786 | 793.4058 | 389.2925 | 491.6541 | 83.3977 | 0.23265 | 23.4185 | 2542.861 | 2691.464 |  | 39.7115
52.6667 | 151.6493 | 150.5881 | 108.7108 | 779.4318 | 793.897 | 389.9587 | 492.8706 | 82.795 | 0.23626 | 23.4512 | 2540.946 | 2691.842 |  | 39.6952
52.675 | 151.6797 | 150.6602 | 108.5473 | 780.2751 | 794.024 | 388.7311 | 490.9421 | 82.4734 | 0.23228 | 23.4422 | 2541.622 | 2610.34 |  | 39.6377
52.6833 | 151.6364 | 150.5407 | 108.388 | 779.4223 | 793.8782 | 388.2987 | 491.0433 | 82.8596 | 0.23447 | 23.5157 | 2546.929 | 2652.427 |  | 39.7308
52.6917 | 151.6475 | 150.5766 | 108.2197 | 778.7624 | 793.8661 | 388.5446 | 490.8718 | 83.4095 | 0.22153 | 23.4504 | 2545.065 | 2658.616 |  | 39.7028
52.7 | 151.6088 | 150.5803 | 108.2097 | 779.1661 | 793.1978 | 389.0161 | 491.4875 | 82.9608 | 0.23904 | 23.4027 | 2582.244 | 2647.039 |  | 39.7097
52.7083 | 151.5734 | 150.4874 | 108.1192 | 779.243 | 793.9441 | 389.2765 | 491.8407 | 82.3717 | 0.22884 | 23.4216 | 2569.175 | 2637.149 |  | 39.7481
52.7167 | 151.528 | 150.5951 | 108.0033 | 779.1763 | 793.5286 | 390.0431 | 493.6998 | 82.7006 | 0.24466 | 23.4658 | 2546.834 | 2657.398 |  | 39.6927
52.725 | 151.5327 | 150.4849 | 108.0469 | 779.7886 | 793.4297 | 391.5029 | 494.5471 | 83.394 | 0.22442 | 23.5157 | 2552.311 | 2690.41 |  | 39.5971
52.7334 | 151.4295 | 150.356 | 107.9709 | 779.694 | 793.7266 | 391.0912 | 494.1997 | 83.0044 | 0.23104 | 23.2534 | 2545.307 | 2672.087 |  | 39.6028
52.7417 | 151.4334 | 150.3564 | 108.3205 | 779.7783 | 793.8386 | 389.5287 | 492.25 | 82.4794 | 0.24226 | 23.5036 | 2568.433 | 2677.823 |  | 39.7733
52.75 | 151.484 | 150.4488 | 108.4754 | 779.2617 | 793.4391 | 389.5504 | 492.2189 | 82.5165 | 0.24157 | 23.4568 | 2568.44 | 2659.844 |  | 39.7247
52.7583 | 151.5368 | 150.4772 | 108.5964 | 779.7261 | 793.9244 | 389.2896 | 491.7116 | 83.2568 | 0.21753 | 23.459 | 2547.869 | 2675.475 |  | 39.7604
52.7667 | 151.5534 | 150.5084 | 108.7201 | 780.1713 | 793.7098 | 389.3763 | 491.9756 | 83.0526 | 0.23933 | 23.4482 | 2559.198 | 2644.414 |  | 39.8224
52.775 | 151.6099 | 150.5384 | 108.7815 | 780.1284 | 793.9915 | 388.3897 | 490.8521 | 82.4623 | 0.23916 | 23.4426 | 2556.045 | 2666.964 |  | 39.7212
52.7833 | 151.6385 | 150.567 | 108.3603 | 779.7923 | 793.9346 | 389.4529 | 492.1956 | 82.8487 | 0.24209 | 23.4252 | 2554.792 | 2698.723 |  | 39.7203
52.7917 | 151.6505 | 150.5982 | 108.195 | 779.7214 | 794.0401 | 388.7596 | 491.3934 | 83.2819 | 0.22271 | 23.4519 | 2560.529 | 2672.241 |  | 39.5772
52.8 | 151.5353 | 150.574 | 108.0302 | 779.4679 | 793.9581 | 389.3522 | 492.2627 | 83.0334 | 0.23411 | 23.5393 | 2564.485 | 2701.494 |  | 39.6478
52.8084 | 151.5562 | 150.4911 | 107.9395 | 778.8815 | 793.6029 | 389.4139 | 491.726 | 82.5946 | 0.22623 | 23.4797 | 2529.764 | 2661.708 |  | 39.802
52.8167 | 151.5316 | 150.4974 | 107.9 | 778.3928 | 793.4217 | 389.3931 | 492.1056 | 82.3851 | 0.24099 | 23.3605 | 2548.516 | 2697.55 |  | 39.7129
52.825 | 151.4425 | 150.4366 | 108.2892 | 778.614 | 793.9774 | 390.1771 | 493.3336 | 83.1688 | 0.2414 | 23.4366 | 2560.814 | 2667.194 |  | 39.7056
52.8333 | 151.5125 | 150.4012 | 108.5249 | 779.587 | 793.4617 | 389.5144 | 491.9812 | 83.4278 | 0.2538 | 23.4327 | 2545.873 | 2657.337 |  | 39.9081
52.8417 | 151.5474 | 150.4453 | 108.7003 | 779.8054 | 793.4583 | 388.8708 | 491.8474 | 82.9408 | 0.25341 | 23.4899 | 2546.13 | 2650.021 |  | 39.9213
52.85 | 151.614 | 150.5418 | 108.8721 | 779.6816 | 794.0118 | 389.2145 | 492.5565 | 82.4028 | 0.21875 | 23.5408 | 2561.132 | 2655.888 |  | 39.668
52.8584 | 151.6564 | 150.6384 | 108.5224 | 779.7192 | 793.9173 | 387.1417 | 489.2901 | 82.7317 | 0.22057 | 23.4146 | 2545.966 | 2680.294 |  | 39.7345
52.8667 | 151.6571 | 150.5576 | 108.2687 | 779.0418 | 793.9697 | 389.7218 | 492.6151 | 83.4024 | 0.23794 | 23.4915 | 2551.39 | 2656.974 |  | 39.9144
52.875 | 151.6617 | 150.6304 | 108.0419 | 779.0585 | 793.7656 | 388.099 | 490.8177 | 83.1061 | 0.24626 | 23.5096 | 2562.503 | 2676.419 |  | 39.9444
52.8833 | 151.5963 | 150.6292 | 107.9607 | 778.7751 | 793.9514 | 388.3885 | 491.2131 | 82.4805 | 0.23564 | 23.425 | 2530.735 | 2658.381 |  | 39.908
52.8917 | 151.5652 | 150.51 | 107.8657 | 778.6632 | 794.2933 | 389.1472 | 491.8956 | 82.4821 | 0.21945 | 23.465 | 2583.283 | 2663.061 |  | 39.846
52.9 | 151.5547 | 150.5399 | 108.1429 | 778.1105 | 793.9948 | 390.761 | 493.9804 | 83.1725 | 0.2504 | 23.4439 | 2561.584 | 2674.034 |  | 39.6609
52.9083 | 151.5456 | 150.4348 | 108.373 | 779.7032 | 793.8522 | 390.395 | 493.3164 | 83.3336 | 0.2477 | 23.5222 | 2512.02 | 2679.842 |  | 39.5792
52.9167 | 151.5812 | 150.4035 | 108.5245 | 778.8744 | 794.2488 | 389.1494 | 491.5212 | 82.78 | 0.23664 | 23.4355 | 2529.834 | 2664.415 |  | 39.5696
52.925 | 151.62 | 150.5214 | 108.6873 | 779.5699 | 794.1548 | 388.669 | 491.2586 | 82.4024 | 0.23874 | 23.5315 | 2542.105 | 2649.191 |  | 39.7862
52.9333 | 151.6864 | 150.6858 | 108.8282 | 778.7848 | 793.8907 | 388.5814 | 491.666 | 82.8902 | 0.22769 | 23.4345 | 2553.622 | 2671.7 |  | 40.0646
52.9417 | 151.7443 | 150.7329 | 108.562 | 779.3089 | 794.3909 | 388.3657 | 490.902 | 83.3665 | 0.23253 | 23.3733 | 2561.532 | 2711.891 |  | 39.8996
52.95 | 151.7434 | 150.6406 | 108.2806 | 779.1242 | 794.8001 | 388.6578 | 492.2509 | 82.9706 | 0.23222 | 23.4443 | 2547.968 | 2680.856 |  | 39.852
52.9584 | 151.7301 | 150.661 | 108.1131 | 778.259 | 793.998 | 389.0354 | 492.2941 | 82.346 | 0.23243 | 23.4676 | 2558.158 | 2673.546 |  | 39.5437
52.9667 | 151.6661 | 150.595 | 108.0159 | 779.1212 | 793.9218 | 387.903 | 490.3948 | 82.9074 | 0.23782 | 23.4702 | 2527.875 | 2666.176 |  | 39.3972
52.975 | 151.6385 | 150.4605 | 107.9353 | 778.9783 | 793.9948 | 389.287 | 492.256 | 83.3563 | 0.23018 | 23.4206 | 2534.977 | 2646.735 |  | 39.4598
52.9833 | 151.5122 | 150.4939 | 107.8484 | 778.4891 | 793.4908 | 389.7289 | 491.9805 | 83.0708 | 0.22899 | 23.4889 | 2542.303 | 2668.319 |  | 39.5635
52.9917 | 151.4832 | 150.3541 | 108.3129 | 778.7897 | 793.562 | 390.6273 | 493.7208 | 82.4771 | 0.2351 | 23.4857 | 2551.112 | 2658.991 |  | 39.8787
53 | 151.5198 | 150.4537 | 108.4717 | 778.7885 | 794.0687 | 388.9567 | 491.5692 | 82.8716 | 0.22237 | 23.4595 | 2554.091 | 2673.292 |  | 39.9543
53.0084 | 151.6067 | 150.5254 | 108.6752 | 779.3492 | 793.9731 | 389.9912 | 493.0963 | 83.3732 | 0.2279 | 23.4259 | 2557.474 | 2671.136 |  | 39.932
53.0167 | 151.6603 | 150.5472 | 108.8129 | 778.8535 | 793.9413 | 388.5677 | 491.0667 | 82.9754 | 0.24324 | 23.4589 | 2564.548 | 2674.452 |  | 40.0378
53.025 | 151.7189 | 150.7005 | 108.5154 | 779.2184 | 794.1574 | 389.7111 | 492.8889 | 82.4482 | 0.25966 | 23.4593 | 2565.845 | 2653.786 |  | 40.051
53.0333 | 151.7093 | 150.6099 | 108.2742 | 778.7863 | 793.8726 | 388.9008 | 492.0849 | 82.6791 | 0.25583 | 23.4559 | 2552.945 | 2682.464 |  | 39.8315
53.0417 | 151.661 | 150.5558 | 108.03 | 779.6046 | 794.0341 | 389.5809 | 492.1559 | 83.2157 | 0.21454 | 23.517 | 2545.322 | 2670.781 |  | 39.804
53.05 | 151.5342 | 150.5086 | 107.9091 | 778.8797 | 794.3969 | 389.9291 | 492.42 | 83.241 | 0.24107 | 23.5311 | 2533.427 | 2651.29 |  | 39.9947
53.0583 | 151.4899 | 150.3871 | 107.8108 | 779.257 | 793.9864 | 390.182 | 492.9586 | 82.5408 | 0.23968 | 23.5199 | 2563.18 | 2646.373 |  | 39.8321
53.0667 | 151.4697 | 150.3199 | 108.2322 | 778.9066 | 793.9445 | 389.6627 | 492.1716 | 82.4122 | 0.25374 | 23.4772 | 2549.377 | 2697.279 |  | 39.7501
53.075 | 151.4894 | 150.4144 | 108.4405 | 779.2682 | 793.9644 | 389.7946 | 492.6321 | 82.9257 | 0.23354 | 23.4283 | 2577.885 | 2671.6 |  | 39.8422
53.0833 | 151.5518 | 150.4926 | 108.6358 | 779.3237 | 794.3579 | 388.8852 | 491.4629 | 83.3733 | 0.25182 | 23.457 | 2581.943 | 2696.712 |  | 39.4775
53.0917 | 151.5732 | 150.4655 | 108.8202 | 779.7788 | 793.7549 | 389.7565 | 493.0144 | 82.7237 | 0.26089 | 23.4447 | 2591.611 | 2689.768 |  | 39.5888
53.1 | 151.6637 | 150.5695 | 108.6427 | 779.287 | 794.07 | 388.7373 | 490.8609 | 82.4148 | 0.25536 | 23.433 | 2579.241 | 2646.379 |  | 39.9021
53.1084 | 151.6081 | 150.482 | 108.3167 | 779.5315 | 794.4366 | 389.317 | 491.9904 | 83.2989 | 0.22548 | 23.4756 | 2553.654 | 2683.413 |  | 39.8911
53.1167 | 151.585 | 150.4906 | 108.1113 | 778.2521 | 794.0939 | 389.459 | 491.8487 | 83.3403 | 0.22509 | 23.3944 | 2580.094 | 2662.618 |  | 40.1306
53.125 | 151.5446 | 150.524 | 108.0082 | 779.2766 | 793.7584 | 389.4136 | 491.8057 | 82.8235 | 0.25248 | 23.4629 | 2582.717 | 2657.801 |  | 40.028
53.1333 | 151.4736 | 150.4535 | 107.8573 | 779.5261 | 793.5005 | 390.5014 | 493.2816 | 82.4041 | 0.23602 | 23.4442 | 2551.813 | 2687.918 |  | 40.0176
53.1417 | 151.4256 | 150.3428 | 108.1685 | 779.3424 | 793.7113 | 390.8477 | 493.6508 | 82.7892 | 0.22481 | 23.4314 | 2566.432 | 2674.159 |  | 39.8335
53.15 | 151.4681 | 150.353 | 108.3888 | 779.3132 | 793.6654 | 389.954 | 493.1309 | 83.3318 | 0.23933 | 23.4225 | 2553.988 | 2652.364 |  | 39.7305
53.1583 | 151.4994 | 150.3689 | 108.5703 | 779.6552 | 793.5015 | 389.0489 | 491.5893 | 83.127 | 0.24332 | 23.4017 | 2566.901 | 2693.445 |  | 39.8201
53.1667 | 151.574 | 150.6109 | 108.767 | 778.9402 | 793.7709 | 389.4964 | 492.6654 | 82.4061 | 0.23797 | 23.3829 | 2559.753 | 2666.703 |  | 39.9153
53.175 | 151.6812 | 150.6085 | 108.8266 | 778.8163 | 794.4105 | 388.6725 | 491.4404 | 82.7811 | 0.23732 | 23.3998 | 2541.268 | 2669.856 |  | 39.8483
53.1834 | 151.6489 | 150.5746 | 108.4537 | 779.0988 | 794.3011 | 389.4052 | 492.212 | 83.3989 | 0.26043 | 23.4309 | 2589.117 | 2673.792 |  | 39.9479
53.1917 | 151.6695 | 150.6864 | 108.2685 | 778.8243 | 793.9722 | 388.2864 | 489.9479 | 83.2605 | 0.26835 | 23.5439 | 2570.136 | 2685.682 |  | 40.0616
53.2 | 151.6231 | 150.5391 | 108.0827 | 778.3895 | 794.3168 | 388.6207 | 491.051 | 82.4523 | 0.22887 | 23.4452 | 2575.751 | 2645.547 |  | 40.1106
53.2083 | 151.5727 | 150.4402 | 108.0108 | 779.33 | 793.593 | 389.364 | 492.4568 | 82.7646 | 0.23885 | 23.4908 | 2549.888 | 2651.964 |  | 39.9637
53.2167 | 151.493 | 150.4468 | 107.8558 | 778.391 | 794.2855 | 389.6729 | 492.3394 | 83.2456 | 0.23534 | 23.4537 | 2565.914 | 2685.58 |  | 39.8691
53.225 | 151.4843 | 150.343 | 108.0826 | 778.8053 | 793.986 | 390.316 | 493.2977 | 82.8522 | 0.24428 | 23.5353 | 2582.606 | 2677.936 |  | 39.932
53.2334 | 151.4526 | 150.3647 | 108.3937 | 779.3178 | 793.9528 | 390.1346 | 492.9157 | 82.5117 | 0.23315 | 23.4913 | 2552.271 | 2643.355 |  | 39.8223
53.2417 | 151.485 | 150.2707 | 108.4703 | 779.7587 | 794.1259 | 390.723 | 494.0276 | 82.5432 | 0.23024 | 23.5054 | 2575.133 | 2665.521 |  | 39.7438
53.25 | 151.5491 | 150.4601 | 108.5536 | 778.8165 | 794.0103 | 389.9635 | 492.5236 | 82.9527 | 0.25014 | 23.3783 | 2584.359 | 2728.686 |  | 39.7461
53.2583 | 151.6217 | 150.6193 | 108.7736 | 779.7621 | 794.1037 | 389.1389 | 491.5562 | 83.2347 | 0.23223 | 23.4039 | 2556.78 | 2673.658 |  | 39.8211
53.2667 | 151.6621 | 150.5105 | 108.7882 | 779.5192 | 793.6006 | 389.0947 | 491.6329 | 82.6363 | 0.236 | 23.4809 | 2566.199 | 2686.073 |  | 39.8774
53.275 | 151.6595 | 150.6279 | 108.434 | 779.593 | 794.0381 | 388.5806 | 491.0611 | 82.3344 | 0.22362 | 23.6153 | 2593.797 | 2619.105 |  | 39.8477
53.2834 | 151.6615 | 150.5622 | 108.2512 | 779.8528 | 793.5075 | 388.7906 | 491.1502 | 82.7574 | 0.22922 | 23.4522 | 2564.92 | 2679.173 |  | 39.7832
53.2917 | 151.5935 | 150.5408 | 108.1379 | 779.9023 | 794.2605 | 389.5098 | 492.4664 | 83.4073 | 0.21746 | 23.5059 | 2565.436 | 2708.384 |  | 39.7698
53.3 | 151.5527 | 150.4189 | 107.9573 | 779.3823 | 794.0937 | 389.6771 | 492.3209 | 82.9627 | 0.23654 | 23.4558 | 2591.115 | 2671.314 |  | 39.7609
53.3083 | 151.5001 | 150.3847 | 107.8575 | 779.0922 | 793.8763 | 389.8205 | 492.6379 | 82.481 | 0.24594 | 23.4342 | 2574.585 | 2680.212 |  | 39.8237
53.3167 | 151.418 | 150.3763 | 108.0937 | 779.2443 | 793.9789 | 390.3336 | 492.9232 | 82.9273 | 0.25784 | 23.4945 | 2579.219 | 2666.751 |  | 39.9344
53.325 | 151.4099 | 150.3974 | 108.2798 | 779.049 | 793.4965 | 390.2702 | 493.112 | 83.3083 | 0.24267 | 23.4684 | 2554.016 | 2713.128 |  | 39.9487
53.3334 | 151.4862 | 150.3696 | 108.4671 | 779.296 | 793.5225 | 390.4146 | 493.4205 | 83.1371 | 0.24966 | 23.4317 | 2568.25 | 2681.085 |  | 39.921
53.3417 | 151.5134 | 150.4682 | 108.5761 | 780.0552 | 793.0836 | 390.1186 | 492.9351 | 82.4868 | 0.24106 | 23.4622 | 2582.522 | 2683.83 |  | 39.854
53.35 | 151.5835 | 150.4711 | 108.678 | 779.3662 | 793.5605 | 389.3586 | 492.1672 | 82.605 | 0.22579 | 23.4478 | 2596.017 | 2653.223 |  | 39.7279
53.3583 | 151.6623 | 150.543 | 108.8183 | 779.5226 | 793.985 | 388.7241 | 490.9294 | 83.3243 | 0.21718 | 23.4238 | 2557.044 | 2681.789 |  | 39.765
53.3667 | 151.6544 | 150.6071 | 108.4293 | 779.2977 | 793.5154 | 388.1415 | 490.8913 | 83.3693 | 0.23722 | 23.4359 | 2601.646 | 2683.259 |  | 39.8672
53.375 | 151.6883 | 150.6628 | 108.2833 | 779.5116 | 794.4249 | 388.4953 | 491.2949 | 82.5713 | 0.25672 | 23.5176 | 2564.297 | 2660.685 |  | 39.8929
53.3834 | 151.6774 | 150.5229 | 108.1694 | 779.3167 | 793.7612 | 390.0408 | 492.984 | 82.5075 | 0.22629 | 23.4233 | 2554.97 | 2650.683 |  | 39.898
53.3917 | 151.6129 | 150.4745 | 108.0111 | 779.3539 | 793.4992 | 388.9955 | 491.6933 | 82.935 | 0.22575 | 23.4725 | 2594.296 | 2644.631 |  | 39.6436
53.4 | 151.568 | 150.4806 | 107.9474 | 778.5163 | 793.998 | 389.7362 | 492.4099 | 83.2615 | 0.24663 | 23.5076 | 2547.323 | 2698.916 |  | 39.8105
53.4083 | 151.5629 | 150.415 | 107.8813 | 778.3638 | 793.3019 | 388.4357 | 490.4604 | 82.8554 | 0.25833 | 23.4439 | 2564.01 | 2692.238 |  | 40.0189
53.4167 | 151.5231 | 150.4126 | 108.2526 | 778.9064 | 793.6729 | 389.3363 | 491.6342 | 82.3794 | 0.23744 | 23.4482 | 2590.075 | 2708.768 |  | 39.8596
53.425 | 151.517 | 150.4201 | 108.4023 | 779.4722 | 793.5948 | 388.4426 | 490.5815 | 82.903 | 0.24823 | 23.4567 | 2553.688 | 2730.424 |  | 39.7915
53.4333 | 151.6555 | 150.4893 | 108.5766 | 779.5966 | 793.5414 | 388.9682 | 491.8612 | 83.3407 | 0.26107 | 23.4684 | 2539.206 | 2661.748 |  | 39.6287
53.4417 | 151.6195 | 150.5797 | 108.6766 | 779.5015 | 793.9388 | 388.3958 | 490.8477 | 83.0008 | 0.26064 | 23.4363 | 2580.027 | 2670.916 |  | 39.4948
53.45 | 151.7214 | 150.6354 | 108.8051 | 779.3406 | 793.5475 | 389.099 | 491.6188 | 82.511 | 0.24434 | 23.4035 | 2564.388 | 2688.518 |  | 39.4315
53.4583 | 151.7315 | 150.5708 | 108.4823 | 780.2561 | 793.5183 | 388.6531 | 491.7183 | 82.7686 | 0.25684 | 23.5235 | 2569.171 | 2676.447 |  | 39.5691
53.4667 | 151.7415 | 150.6751 | 108.312 | 780.2974 | 793.5573 | 389.1423 | 492.1244 | 83.3988 | 0.25197 | 23.3806 | 2563.279 | 2665.721 |  | 39.6384
53.475 | 151.6606 | 150.5806 | 108.0797 | 779.7512 | 794.0188 | 388.7273 | 491.5507 | 83.1962 | 0.2549 | 23.458 | 2556.425 | 2661.219 |  | 39.7586
53.4834 | 151.6217 | 150.61 | 107.9558 | 779.3151 | 793.9927 | 389.7224 | 492.5882 | 82.6107 | 0.25958 | 23.5728 | 2539.172 | 2677.648 |  | 39.617
53.4917 | 151.5281 | 150.4966 | 107.8456 | 778.8597 | 793.6763 | 389.3309 | 492.0622 | 82.564 | 0.24057 | 23.4765 | 2542.125 | 2638.152 |  | 39.7332
53.5 | 151.5109 | 150.3618 | 108.1458 | 779.3195 | 793.5849 | 390.4486 | 493.2466 | 83.1622 | 0.24816 | 23.6025 | 2576.617 | 2667.66 |  | 39.959
53.5083 | 151.5255 | 150.3488 | 108.3782 | 778.813 | 793.2316 | 390.0161 | 492.5125 | 83.2729 | 0.23761 | 23.4133 | 2573.038 | 2665.168 |  | 39.9047
53.5167 | 151.5665 | 150.4828 | 108.5166 | 778.3582 | 794.2408 | 389.8979 | 493.3687 | 82.6146 | 0.24269 | 23.4159 | 2583.636 | 2665.04 |  | 39.8083
53.525 | 151.5666 | 150.4222 | 108.6383 | 778.8179 | 793.5732 | 389.5417 | 492.3818 | 82.6826 | 0.26327 | 23.4393 | 2558.74 | 2660.106 |  | 39.7369
53.5333 | 151.6126 | 150.5658 | 108.7802 | 779.7469 | 794.2054 | 389.7632 | 492.6939 | 83.282 | 0.2552 | 23.4121 | 2564.995 | 2710.522 |  | 39.4985
53.5417 | 151.6591 | 150.6579 | 108.6428 | 779.0923 | 794.1169 | 388.9201 | 491.4553 | 83.3333 | 0.24577 | 23.4886 | 2566.364 | 2663.581 |  | 39.525
53.55 | 151.6533 | 150.5403 | 108.3118 | 778.9302 | 793.7676 | 387.8058 | 490.344 | 82.7617 | 0.25058 | 23.4416 | 2547.833 | 2677.491 |  | 39.5039
53.5583 | 151.6313 | 150.6128 | 108.0892 | 779.0661 | 793.3265 | 389.5678 | 492.1571 | 82.5011 | 0.25048 | 23.4115 | 2586.839 | 2687.584 |  | 39.5813
53.5667 | 151.5741 | 150.3458 | 107.9042 | 779.1014 | 794.3022 | 390.7929 | 493.6884 | 83.0313 | 0.25413 | 23.5166 | 2553.502 | 2679.194 |  | 39.72
53.575 | 151.5682 | 150.4243 | 107.7731 | 778.3243 | 793.5634 | 389.8043 | 492.3652 | 83.3109 | 0.25391 | 23.4184 | 2569.916 | 2662.339 |  | 39.5776
53.5833 | 151.5056 | 150.4342 | 108.1439 | 778.7702 | 794.0562 | 389.6042 | 492.2585 | 82.653 | 0.25362 | 23.4141 | 2571.37 | 2648.431 |  | 39.5226
53.5917 | 151.4955 | 150.3967 | 108.282 | 778.9243 | 793.7262 | 389.9547 | 492.6307 | 82.4607 | 0.25779 | 23.46 | 2561.398 | 2716.705 |  | 39.6271
53.6 | 151.5408 | 150.4285 | 108.4888 | 779.1668 | 794.2305 | 390.0769 | 492.5674 | 82.562 | 0.25101 | 23.4684 | 2564.553 | 2676.189 |  | 39.6821
53.6084 | 151.6005 | 150.5146 | 108.6714 | 779.7269 | 793.0956 | 391.0247 | 494.3731 | 83.3402 | 0.24866 | 23.4225 | 2560.399 | 2650.43 |  | 39.6773
53.6167 | 151.6268 | 150.5295 | 108.7707 | 779.5443 | 793.1998 | 388.2502 | 490.6234 | 83.0544 | 0.25653 | 23.3471 | 2582.096 | 2641.741 |  | 39.7737
53.625 | 151.6429 | 150.5976 | 108.6707 | 779.8107 | 793.8844 | 387.2633 | 489.4816 | 82.5019 | 0.25798 | 23.4278 | 2571.334 | 2690.204 |  | 39.7229
53.6333 | 151.649 | 150.5144 | 108.3995 | 779.8397 | 793.9553 | 388.3363 | 490.8808 | 82.5667 | 0.22655 | 23.4651 | 2589.449 | 2634.377 |  | 39.8674
53.6417 | 151.6427 | 150.5364 | 108.2963 | 779.7255 | 794.0298 | 388.4949 | 491.3499 | 83.2694 | 0.23654 | 23.4344 | 2577.388 | 2671.344 |  | 39.815
53.65 | 151.6189 | 150.4692 | 108.0858 | 779.788 | 793.9034 | 389.6774 | 492.5164 | 83.0668 | 0.25387 | 23.475 | 2586.847 | 2679.563 |  | 39.8646
53.6584 | 151.6138 | 150.5373 | 107.9306 | 779.1049 | 794.1631 | 388.5547 | 490.8185 | 82.542 | 0.25002 | 23.4271 | 2609.657 | 2705.695 |  | 39.6918
53.6667 | 151.5275 | 150.4324 | 107.9019 | 779.3187 | 793.717 | 389.9342 | 492.3412 | 82.4075 | 0.22324 | 23.4536 | 2583.334 | 2679.684 |  | 39.7545
53.675 | 151.4801 | 150.4361 | 108.0987 | 778.8951 | 793.9306 | 389.5556 | 492.313 | 83.2062 | 0.25428 | 23.4124 | 2578.116 | 2663.154 |  | 39.6263
53.6833 | 151.506 | 150.45 | 108.366 | 778.236 | 793.9133 | 389.4388 | 491.7316 | 83.155 | 0.24576 | 23.442 | 2570.631 | 2666.673 |  | 39.6405
53.6917 | 151.5302 | 150.5592 | 108.563 | 778.8688 | 794.0748 | 389.5712 | 492.5215 | 82.5919 | 0.24916 | 23.5012 | 2550.17 | 2666.625 |  | 39.6997
53.7 | 151.5887 | 150.5076 | 108.674 | 779.2396 | 793.9832 | 388.4835 | 490.6513 | 82.4172 | 0.24082 | 23.4807 | 2589.654 | 2664.459 |  | 39.6612
53.7084 | 151.6841 | 150.5278 | 108.779 | 778.902 | 794.2892 | 388.7909 | 491.2784 | 83.312 | 0.25046 | 23.4853 | 2562.882 | 2673 |  | 39.7977
53.7167 | 151.7038 | 150.6333 | 108.5011 | 778.8691 | 794.4108 | 388.3609 | 491.062 | 83.4083 | 0.24702 | 23.5219 | 2545.828 | 2681.703 |  | 39.72
53.725 | 151.719 | 150.6239 | 108.2583 | 778.877 | 794.0941 | 388.6118 | 490.9426 | 82.77 | 0.23476 | 23.4922 | 2576.573 | 2670.39 |  | 39.6996
53.7333 | 151.6566 | 150.6189 | 108.087 | 779.9042 | 793.3989 | 389.2698 | 491.5711 | 82.3716 | 0.22898 | 23.5024 | 2560.934 | 2682.911 |  | 39.4761
53.7417 | 151.6125 | 150.5806 | 107.9723 | 779.8617 | 793.5034 | 389.4649 | 492.344 | 83.0609 | 0.22952 | 23.5114 | 2549.976 | 2668.733 |  | 39.6572
53.75 | 151.5022 | 150.4226 | 107.8248 | 779.26 | 793.596 | 390.0858 | 492.8341 | 83.3533 | 0.24187 | 23.4794 | 2550.601 | 2677.712 |  | 39.6329
53.7584 | 151.4935 | 150.4104 | 108.1897 | 779.1345 | 794.0531 | 389.3713 | 491.4845 | 82.5858 | 0.24 | 23.4356 | 2596.221 | 2649.541 |  | 39.5975
53.7667 | 151.5085 | 150.3966 | 108.4085 | 779.2108 | 793.5851 | 389.3887 | 492.2046 | 82.4758 | 0.22591 | 23.3075 | 2601.095 | 2666.799 |  | 39.7156
53.775 | 151.5097 | 150.4605 | 108.5514 | 779.3887 | 793.4634 | 389.9538 | 492.6441 | 82.9213 | 0.2513 | 23.4801 | 2558.402 | 2669.904 |  | 39.6376
53.7833 | 151.5903 | 150.5607 | 108.6575 | 779.351 | 794.0036 | 388.851 | 491.4908 | 83.199 | 0.26175 | 23.4151 | 2572.03 | 2675.858 |  | 39.6717
53.7917 | 151.6306 | 150.5301 | 108.7552 | 778.5847 | 793.7446 | 388.4066 | 490.7374 | 82.5503 | 0.23816 | 23.4601 | 2567.562 | 2653.196 |  | 39.6666
53.8 | 151.6758 | 150.5716 | 108.5346 | 778.8864 | 793.6644 | 388.5807 | 491.1929 | 82.4043 | 0.23187 | 23.437 | 2568.502 | 2679.642 |  | 39.7138
53.8083 | 151.6947 | 150.5872 | 108.3212 | 778.8897 | 794.4812 | 387.6403 | 489.8311 | 83.1941 | 0.24115 | 23.4998 | 2572.304 | 2675.707 |  | 39.5603
53.8167 | 151.6765 | 150.5579 | 108.083 | 779.2939 | 793.931 | 387.6112 | 490.2923 | 83.2603 | 0.26897 | 23.4798 | 2555.833 | 2655.313 |  | 39.3837
53.825 | 151.5901 | 150.5007 | 107.9397 | 779.3226 | 793.9545 | 389.1653 | 491.6462 | 82.7873 | 0.24889 | 23.4322 | 2563.521 | 2644.936 |  | 39.4489
53.8333 | 151.5014 | 150.4313 | 107.8244 | 778.9684 | 793.7257 | 391.2654 | 493.9479 | 82.3347 | 0.25909 | 23.4234 | 2566.972 | 2690.118 |  | 39.6017
53.8417 | 151.4837 | 150.4209 | 108.1397 | 778.4861 | 793.5749 | 389.8892 | 492.9474 | 82.7191 | 0.2564 | 23.4554 | 2576.617 | 2667.937 |  | 39.2649
53.85 | 151.4903 | 150.3716 | 108.3271 | 778.3749 | 793.8225 | 389.6071 | 492.2285 | 83.2936 | 0.26455 | 23.4502 | 2564.405 | 2672.89 |  | 39.1865
53.8584 | 151.5185 | 150.4316 | 108.475 | 778.4278 | 793.8647 | 389.5915 | 492.1463 | 83.1222 | 0.24408 | 23.5076 | 2572.991 | 2674.875 |  | 39.3455
53.8667 | 151.5413 | 150.5416 | 108.6361 | 779.1652 | 794.1772 | 390.1556 | 492.855 | 82.3711 | 0.2601 | 23.4363 | 2562.711 | 2692.841 |  | 39.6369
53.875 | 151.5877 | 150.4583 | 108.7376 | 778.7724 | 793.917 | 389.9232 | 492.8348 | 83.0066 | 0.26175 | 23.4762 | 2562.49 | 2698.455 |  | 39.3188
53.8833 | 151.6897 | 150.5987 | 108.7719 | 778.7288 | 794.0751 | 388.2324 | 490.809 | 83.3293 | 0.25309 | 23.5127 | 2562.482 | 2674.407 |  | 39.3619
53.8917 | 151.7188 | 150.6224 | 108.3969 | 778.4261 | 793.8377 | 388.6602 | 491.4293 | 83.0593 | 0.25454 | 23.4732 | 2560.678 | 2662.757 |  | 39.4736
53.9 | 151.6318 | 150.7108 | 108.2282 | 778.9703 | 794.2321 | 389.5446 | 492.2577 | 82.4233 | 0.25635 | 23.4068 | 2586.532 | 2659.915 |  | 39.1814
53.9083 | 151.6395 | 150.5764 | 108.0595 | 778.993 | 792.9603 | 388.6123 | 491.5267 | 82.7983 | 0.23551 | 23.5156 | 2549.037 | 2662.169 |  | 38.9687
53.9167 | 151.5214 | 150.6122 | 107.8435 | 778.9037 | 793.764 | 389.5431 | 492.0248 | 83.1873 | 0.22953 | 23.4556 | 2565.01 | 2676.175 |  | 38.892
53.925 | 151.5328 | 150.4326 | 107.757 | 778.2905 | 794.2837 | 389.8881 | 492.3905 | 83.1833 | 0.23493 | 23.4565 | 2578.55 | 2684.374 |  | 38.9616
53.9333 | 151.4431 | 150.3845 | 108.1796 | 779.3619 | 793.3286 | 390.1635 | 493.1452 | 82.6091 | 0.25702 | 23.466 | 2567.56 | 2671.535 |  | 39.2349
53.9417 | 151.4949 | 150.3383 | 108.5048 | 778.9707 | 793.9191 | 389.7091 | 492.0154 | 82.6454 | 0.24821 | 23.5355 | 2564.027 | 2689.916 |  | 39.0251
53.95 | 151.5484 | 150.5102 | 108.7086 | 778.4054 | 794.1263 | 388.5236 | 491.6219 | 83.0011 | 0.22966 | 23.4795 | 2579.553 | 2682.345 |  | 38.8075
53.9583 | 151.6186 | 150.4378 | 108.8491 | 778.699 | 793.6284 | 389.1931 | 491.653 | 83.1737 | 0.25508 | 23.4358 | 2544.305 | 2673.905 |  | 38.8937
53.9667 | 151.629 | 150.6183 | 108.5071 | 779.8476 | 793.876 | 389.6675 | 492.6996 | 82.4731 | 0.25517 | 23.508 | 2533.493 | 2667.06 |  | 38.8119
53.975 | 151.6362 | 150.5624 | 108.3027 | 779.3714 | 793.6171 | 388.3435 | 490.3558 | 82.4257 | 0.24752 | 23.4338 | 2583.129 | 2681.29 |  | 38.835
53.9834 | 151.5893 | 150.5337 | 108.072 | 779.3738 | 794.5562 | 389.5128 | 492.465 | 82.9753 | 0.22244 | 23.4041 | 2553.017 | 2678.473 |  | 39.1006
53.9917 | 151.5372 | 150.4368 | 107.9381 | 779.3479 | 793.2267 | 390.4535 | 493.146 | 83.2353 | 0.2433 | 23.4484 | 2556.581 | 2678.146 |  | 39.046
54 | 151.4847 | 150.3705 | 107.7947 | 779.2846 | 794.1548 | 389.8405 | 492.6465 | 82.7198 | 0.25666 | 23.4376 | 2574.769 | 2674.924 |  | 39.1949
54.0083 | 151.498 | 150.4048 | 108.1646 | 778.6729 | 794.0707 | 389.0602 | 491.7757 | 82.3388 | 0.25101 | 23.4031 | 2573.039 | 2680.449 |  | 38.9776
54.0167 | 151.4802 | 150.4076 | 108.3813 | 779.3148 | 794.3517 | 390.1747 | 492.9817 | 82.9314 | 0.22813 | 23.4015 | 2580.071 | 2671.086 |  | 38.9757
54.025 | 151.4507 | 150.3655 | 108.5272 | 779.2771 | 794.1061 | 390.8402 | 493.4345 | 83.2954 | 0.25034 | 23.3958 | 2576.331 | 2665.697 |  | 39.0861
54.0334 | 151.5893 | 150.4514 | 108.6833 | 779.8503 | 793.5861 | 390.0797 | 492.9615 | 82.8383 | 0.27179 | 23.4957 | 2578.171 | 2676.939 |  | 39.1739
54.0417 | 151.6089 | 150.4416 | 108.8417 | 779.0099 | 793.4127 | 389.4695 | 492.1898 | 82.4098 | 0.24247 | 23.4275 | 2570.244 | 2684.701 |  | 39.2821
54.05 | 151.6832 | 150.6317 | 108.525 | 779.8551 | 793.7017 | 389.4347 | 492.1772 | 82.8765 | 0.22603 | 23.417 | 2563.766 | 2695.024 |  | 39.2268
54.0583 | 151.6283 | 150.6515 | 108.2731 | 779.8608 | 793.9528 | 389.0912 | 492.0642 | 83.3671 | 0.24543 | 23.4283 | 2544.61 | 2693.09 |  | 39.003
54.0667 | 151.6191 | 150.5439 | 108.1261 | 779.6664 | 793.5059 | 390.3415 | 493.3858 | 82.8974 | 0.24964 | 23.3966 | 2565.659 | 2671.715 |  | 38.7585
54.075 | 151.5326 | 150.5138 | 108.0678 | 778.9202 | 794.2053 | 390.2587 | 493.3043 | 82.3183 | 0.22904 | 23.4783 | 2557.483 | 2746.2 |  | 38.8866
54.0834 | 151.509 | 150.4303 | 107.9089 | 779.3608 | 793.5911 | 390.8075 | 493.3539 | 82.5977 | 0.23514 | 23.4609 | 2558.117 | 2699.865 |  | 38.8998
54.0917 | 151.4968 | 150.2806 | 108.0753 | 778.2477 | 793.7159 | 389.4634 | 492.3873 | 83.2218 | 0.25301 | 23.4652 | 2564.529 | 2669.58 |  | 38.4922
54.1 | 151.4619 | 150.356 | 108.3203 | 778.9578 | 793.6921 | 390.6928 | 493.4319 | 83.184 | 0.26673 | 23.4211 | 2545.49 | 2650.168 |  | 38.9295
54.1083 | 151.5061 | 150.425 | 108.4784 | 778.9347 | 793.6751 | 389.5675 | 492.9333 | 82.5277 | 0.24075 | 23.4416 | 2541.822 | 2691.833 |  | 39.1698
54.1167 | 151.506 | 150.4248 | 108.6008 | 778.9168 | 794.185 | 389.4821 | 492.3823 | 82.7431 | 0.25396 | 23.4223 | 2537.741 | 2702.823 |  | 39.4962
54.125 | 151.5517 | 150.4102 | 108.6857 | 778.9041 | 794.1305 | 389.77 | 492.5833 | 83.2985 | 0.26279 | 23.4628 | 2542.998 | 2696.528 |  | 39.3332
54.1334 | 151.626 | 150.505 | 108.7457 | 779.3998 | 794.0573 | 389.4699 | 492.1034 | 83.2106 | 0.26266 | 23.4143 | 2543.02 | 2669.823 |  | 38.858
54.1417 | 151.6739 | 150.618 | 108.6825 | 778.9333 | 794.1204 | 388.3547 | 491.0504 | 82.4607 | 0.25377 | 23.3557 | 2567.312 | 2686.971 |  | 38.9592
54.15 | 151.7115 | 150.6318 | 108.3552 | 778.9446 | 793.8517 | 388.5036 | 490.7839 | 82.5446 | 0.24164 | 23.5029 | 2572.43 | 2691.6 |  | 38.653
54.1583 | 151.6012 | 150.5921 | 108.1963 | 779.0621 | 793.5317 | 388.6443 | 491.2915 | 83.0306 | 0.25195 | 23.4639 | 2567.356 | 2677.784 |  | 38.5464
54.1667 | 151.5819 | 150.4633 | 108.0369 | 778.6976 | 793.6289 | 389.9274 | 492.6072 | 83.2494 | 0.26722 | 23.4618 | 2573.567 | 2665.129 |  | 38.7073
54.175 | 151.5316 | 150.3282 | 107.9161 | 779.8398 | 793.9985 | 389.1691 | 492.1115 | 82.6402 | 0.23279 | 23.4734 | 2554.53 | 2681.136 |  | 38.7499
54.1833 | 151.5016 | 150.4413 | 107.8329 | 779.2344 | 793.3103 | 390.1682 | 492.9038 | 82.6013 | 0.243 | 23.3958 | 2542.435 | 2674.145 |  | 38.6163
54.1917 | 151.436 | 150.3884 | 108.2352 | 779.4009 | 793.4449 | 388.5623 | 491.0789 | 83.2188 | 0.25287 | 23.4699 | 2561.172 | 2662.649 |  | 38.7442
54.2 | 151.4688 | 150.4002 | 108.4777 | 779.366 | 793.3711 | 388.4473 | 490.8528 | 83.2057 | 0.25862 | 23.4748 | 2603.065 | 2686.675 |  | 38.7432
54.2083 | 151.4718 | 150.4462 | 108.6384 | 779.371 | 793.6614 | 388.5582 | 491.0847 | 82.4879 | 0.246 | 23.4469 | 2564.724 | 2699.757 |  | 38.6932
54.2167 | 151.51 | 150.4557 | 108.778 | 778.4775 | 793.4725 | 390.2713 | 493.1667 | 82.6757 | 0.24425 | 23.5083 | 2569.899 | 2653.552 |  | 38.8243
54.225 | 151.6108 | 150.4975 | 108.7907 | 778.9981 | 793.2015 | 387.9736 | 490.6012 | 83.293 | 0.24483 | 23.3892 | 2543.594 | 2678.136 |  | 38.2191
54.2334 | 151.6093 | 150.5207 | 108.4489 | 779.4052 | 794.1649 | 389.4446 | 491.7151 | 83.0299 | 0.24709 | 23.4468 | 2555.563 | 2683.617 |  | 38.4577
54.2417 | 151.6078 | 150.5375 | 108.2359 | 778.9552 | 793.5892 | 388.3519 | 490.936 | 82.6604 | 0.25429 | 23.4593 | 2582.198 | 2669.337 |  | 38.365
54.25 | 151.5586 | 150.4153 | 108.0459 | 778.5909 | 793.647 | 388.3208 | 490.7213 | 82.3779 | 0.2616 | 23.3907 | 2569.894 | 2720.641 |  | 38.2869
54.2583 | 151.514 | 150.3724 | 107.9137 | 778.9706 | 793.1814 | 390.2294 | 492.7128 | 82.8784 | 0.2564 | 23.447 | 2572.966 | 2689.143 |  | 38.0778
54.2667 | 151.3913 | 150.3789 | 107.806 | 779.0453 | 793.4232 | 389.39 | 492.1737 | 83.2783 | 0.25836 | 23.4811 | 2562.376 | 2670.621 |  | 37.9485
54.275 | 151.3601 | 150.2904 | 108.2216 | 778.9745 | 793.2391 | 390.9424 | 493.7933 | 82.8722 | 0.26497 | 23.5304 | 2553.335 | 2661.805 |  | 37.7096
54.2833 | 151.3461 | 150.3093 | 108.4665 | 778.7441 | 793.2341 | 390.0504 | 492.6767 | 82.4093 | 0.24828 | 23.4759 | 2557.653 | 2689.125 |  | 37.8287
54.2917 | 151.4085 | 150.4279 | 108.6386 | 778.9708 | 793.6603 | 391.2976 | 494.2559 | 82.7323 | 0.2538 | 23.4722 | 2566.467 | 2651.093 |  | 37.9634
54.3 | 151.4597 | 150.478 | 108.8339 | 779.347 | 793.9968 | 387.915 | 489.8972 | 83.1184 | 0.25043 | 23.4217 | 2545.886 | 2660.304 |  | 37.9175
54.3083 | 151.5284 | 150.4702 | 108.6062 | 778.9524 | 793.2347 | 389.0478 | 491.7941 | 83.4177 | 0.26266 | 23.4363 | 2545.917 | 2681.134 |  | 37.8049
54.3167 | 151.5615 | 150.5211 | 108.3639 | 779.6179 | 794.183 | 389.1633 | 491.7743 | 82.8274 | 0.25536 | 23.4088 | 2535.553 | 2642.811 |  | 37.842
54.325 | 151.5236 | 150.4754 | 108.1594 | 779.0298 | 793.3247 | 389.4925 | 492.1943 | 82.4518 | 0.24833 | 23.467 | 2521.656 | 2697.538 |  | 37.8258
54.3333 | 151.4792 | 150.4109 | 107.9752 | 778.0514 | 793.3942 | 389.8352 | 492.6001 | 82.8753 | 0.24167 | 23.3504 | 2541.679 | 2664.215 |  | 37.7747
54.3417 | 151.4572 | 150.4273 | 107.8642 | 779.1257 | 793.0931 | 390.422 | 492.8483 | 83.3223 | 0.26948 | 23.4833 | 2513.973 | 2693.355 |  | 37.7734
54.35 | 151.318 | 150.3113 | 108.1152 | 778.9774 | 793.1719 | 390.7334 | 494.0292 | 82.6708 | 0.2767 | 23.4172 | 2536.558 | 2689.853 |  | 37.9087
54.3584 | 151.3474 | 150.3116 | 108.3607 | 779.2401 | 793.848 | 391.7636 | 494.9329 | 82.4297 | 0.24262 | 23.425 | 2524.992 | 2647.174 |  | 37.9599
54.3667 | 151.392 | 150.3943 | 108.487 | 778.8828 | 793.8846 | 388.5072 | 490.8142 | 83.0489 | 0.25439 | 23.459 | 2535.322 | 2638.406 |  | 38.0192
54.375 | 151.4403 | 150.4563 | 108.6539 | 778.9005 | 793.6255 | 390.6597 | 493.3065 | 83.3513 | 0.27239 | 23.4047 | 2530.995 | 2705.448 |  | 37.7544
54.3833 | 151.5309 | 150.4828 | 108.7941 | 778.5228 | 793.1794 | 388.8491 | 491.126 | 82.9041 | 0.27106 | 23.3567 | 2544.664 | 2664.236 |  | 37.6684
54.3917 | 151.5152 | 150.5538 | 108.6621 | 779.3576 | 793.6886 | 389.6966 | 492.6566 | 82.443 | 0.25227 | 23.4522 | 2526.726 | 2689.503 |  | 38.1617
54.4 | 151.6038 | 150.5093 | 108.4104 | 778.4902 | 793.1548 | 388.8533 | 491.3214 | 82.6273 | 0.24653 | 23.4407 | 2559.077 | 2666.975 |  | 37.6106
54.4084 | 151.5831 | 150.4919 | 108.248 | 779.0762 | 793.4528 | 388.8391 | 491.5256 | 83.2453 | 0.25633 | 23.4391 | 2551.363 | 2669.403 |  | 37.406
54.4167 | 151.5435 | 150.4635 | 108.1648 | 778.4744 | 793.1654 | 388.544 | 490.325 | 83.2559 | 0.23525 | 23.4546 | 2529.84 | 2668.031 |  | 37.5088
54.425 | 151.5007 | 150.4868 | 108.0792 | 779.3077 | 793.6987 | 389.8806 | 492.6941 | 82.5866 | 0.25493 | 23.5031 | 2532.42 | 2633.857 |  | 37.4748
54.4333 | 151.4916 | 150.4024 | 107.955 | 778.5064 | 793.3315 | 389.649 | 491.5109 | 82.4625 | 0.25986 | 23.4628 | 2530.565 | 2643.19 |  | 37.8195
54.4417 | 151.4474 | 150.4328 | 107.9599 | 779.7202 | 793.4603 | 389.7496 | 492.5288 | 83.1868 | 0.2644 | 23.4951 | 2504.781 | 2655.658 |  | 37.799
54.45 | 151.4441 | 150.4067 | 108.1487 | 779.152 | 793.3227 | 389.8982 | 492.3935 | 83.4483 | 0.25137 | 23.4793 | 2536.418 | 2663.594 |  | 37.9233
54.4584 | 151.4402 | 150.4167 | 108.3818 | 778.962 | 793.0897 | 390.1259 | 493.0048 | 82.8513 | 0.26566 | 23.4368 | 2526.212 | 2631.549 |  | 37.8776
54.4667 | 151.456 | 150.4102 | 108.5264 | 779.3829 | 793.1665 | 388.517 | 490.8337 | 82.4823 | 0.26017 | 23.3871 | 2540.832 | 2694.173 |  | 37.865
54.475 | 151.4904 | 150.4937 | 108.6683 | 778.7894 | 793.9779 | 389.6339 | 492.2672 | 83.053 | 0.25093 | 23.397 | 2561.635 | 2702.843 |  | 37.9374
54.4833 | 151.5406 | 150.4234 | 108.7015 | 779.459 | 793.8449 | 389.8184 | 492.8425 | 83.4344 | 0.24812 | 23.5021 | 2551.476 | 2657.815 |  | 37.9262
54.4917 | 151.6016 | 150.5993 | 108.7827 | 778.7451 | 793.6231 | 389.2599 | 492.585 | 82.7641 | 0.28275 | 23.4004 | 2547.75 | 2665.427 |  | 37.8012
54.5 | 151.6357 | 150.5334 | 108.2739 | 778.8087 | 793.6793 | 388.2264 | 490.6592 | 82.6304 | 0.26848 | 23.4225 | 2573.395 | 2637.567 |  | 37.9882
54.5084 | 151.6267 | 150.5718 | 108.0637 | 778.9403 | 793.1247 | 388.5956 | 490.8422 | 83.2782 | 0.25819 | 23.4032 | 2548.895 | 2685.68 |  | 37.9243
54.5167 | 151.5309 | 150.5122 | 107.9366 | 779.304 | 792.7734 | 389.7884 | 492.4556 | 83.1569 | 0.24856 | 23.4612 | 2544.111 | 2649.679 |  | 37.7975
54.525 | 151.4426 | 150.4886 | 107.7727 | 779.4131 | 793.2986 | 391.1779 | 494.0124 | 82.4972 | 0.2524 | 23.3673 | 2534.269 | 2664.131 |  | 37.8886
54.5333 | 151.4653 | 150.357 | 108.2137 | 778.5883 | 793.7337 | 390.38 | 493.1401 | 82.6398 | 0.23855 | 23.4677 | 2539.794 | 2662.572 |  | 37.9467
54.5417 | 151.4505 | 150.457 | 108.438 | 778.9452 | 793.7224 | 388.8106 | 491.0102 | 83.3286 | 0.26157 | 23.444 | 2537.254 | 2676.383 |  | 37.9892
54.55 | 151.51 | 150.4567 | 108.6088 | 779.4174 | 793.5967 | 389.8719 | 492.6824 | 83.2293 | 0.26021 | 23.4667 | 2497.962 | 2677.154 |  | 38.217
54.5583 | 151.5403 | 150.5518 | 108.7842 | 779.3751 | 793.3394 | 389.3699 | 491.6252 | 82.5753 | 0.25944 | 23.4247 | 2539.748 | 2644.297 |  | 38.195
54.5667 | 151.6057 | 150.6224 | 108.6828 | 779.2969 | 792.6526 | 389.7037 | 492.3657 | 82.4122 | 0.25209 | 23.4267 | 2551.623 | 2653.699 |  | 38.0931
54.575 | 151.6225 | 150.6438 | 108.3824 | 779.8928 | 793.5663 | 389.0221 | 491.5942 | 82.9818 | 0.2695 | 23.5002 | 2532.31 | 2659.335 |  | 38.0861
54.5833 | 151.5821 | 150.5792 | 108.153 | 779.5876 | 793.3617 | 389.9482 | 492.5385 | 83.3394 | 0.24735 | 23.4963 | 2548.107 | 2668.355 |  | 38.1922
54.5917 | 151.5715 | 150.4731 | 107.9523 | 779.2003 | 793.172 | 388.9031 | 491.3092 | 82.8964 | 0.27113 | 23.4049 | 2550.203 | 2642.75 |  | 38.1897
54.6 | 151.4845 | 150.392 | 107.7867 | 779.0214 | 793.6467 | 390.4421 | 492.8479 | 82.3884 | 0.2634 | 23.52 | 2534.031 | 2657.378 |  | 38.0296
54.6084 | 151.3869 | 150.3506 | 108.1389 | 778.9911 | 793.2567 | 390.8068 | 494.0757 | 82.8833 | 0.26464 | 23.4649 | 2561.008 | 2680.77 |  | 37.9042
54.6167 | 151.4023 | 150.3591 | 108.3112 | 779.3784 | 793.1805 | 390.7657 | 493.8033 | 83.3023 | 0.25468 | 23.4342 | 2554.677 | 2658.623 |  | 38.0759
54.625 | 151.4149 | 150.3906 | 108.5467 | 778.5377 | 793.5958 | 390.3647 | 493.2813 | 83.029 | 0.2544 | 23.4847 | 2562.133 | 2656.302 |  | 37.9999
54.6333 | 151.484 | 150.3396 | 108.6063 | 779.1153 | 793.6501 | 390.4885 | 493.3416 | 82.374 | 0.26821 | 23.519 | 2547.589 | 2648.391 |  | 38.2453
54.6417 | 151.468 | 150.4689 | 108.8002 | 779.1371 | 794.0043 | 389.0869 | 491.3827 | 82.8856 | 0.23826 | 23.4305 | 2545.323 | 2655.218 |  | 38.1642
54.65 | 151.5896 | 150.6198 | 108.5739 | 779.2889 | 793.334 | 390.1568 | 492.9388 | 83.3661 | 0.25204 | 23.3887 | 2537.636 | 2652.039 |  | 38.0518
54.6583 | 151.5466 | 150.6074 | 108.3723 | 778.7546 | 793.6084 | 389.3983 | 491.9006 | 83.1088 | 0.26977 | 23.4286 | 2568.448 | 2670.661 |  | 38.101
54.6667 | 151.5285 | 150.5255 | 108.1816 | 778.9689 | 793.1593 | 390.0895 | 493.1499 | 82.4554 | 0.27272 | 23.3651 | 2512.82 | 2682.3 |  | 38.0041
54.675 | 151.5163 | 150.4819 | 108.0429 | 779.3287 | 793.1602 | 390.2182 | 492.8179 | 82.8236 | 0.26201 | 23.4866 | 2539.26 | 2674.414 |  | 38.1334
54.6833 | 151.4753 | 150.4304 | 107.9735 | 779.5133 | 793.0284 | 391.4751 | 494.9189 | 83.2361 | 0.2429 | 23.4177 | 2542.897 | 2654.222 |  | 38.4036
54.6917 | 151.4304 | 150.4099 | 107.8906 | 779.0302 | 793.6268 | 389.3021 | 492.0764 | 83.0719 | 0.26171 | 23.4156 | 2534.472 | 2690.598 |  | 38.3852
54.7 | 151.3973 | 150.2571 | 108.2005 | 779.4122 | 793.6137 | 390.3782 | 493.0298 | 82.5124 | 0.24861 | 23.3688 | 2537.736 | 2647.533 |  | 38.5248
54.7083 | 151.4203 | 150.3906 | 108.3943 | 778.9262 | 793.2034 | 389.0236 | 491.2901 | 82.8079 | 0.26246 | 23.4757 | 2541.353 | 2644.403 |  | 38.4136
54.7167 | 151.4508 | 150.3562 | 108.5855 | 779.8116 | 793.6273 | 390.0622 | 492.4485 | 83.4152 | 0.27127 | 23.4775 | 2544.08 | 2642.085 |  | 38.5258
54.725 | 151.4712 | 150.4329 | 108.7003 | 778.9507 | 793.4402 | 390.1591 | 492.7475 | 83.2253 | 0.24004 | 23.4607 | 2543.392 | 2676.683 |  | 38.5383
54.7334 | 151.5304 | 150.5328 | 108.8002 | 778.9107 | 793.625 | 388.9876 | 491.0942 | 82.5573 | 0.25897 | 23.4629 | 2560.13 | 2671.974 |  | 38.3139
54.7417 | 151.5491 | 150.5347 | 108.5365 | 779.2275 | 792.6893 | 389.4957 | 492.2658 | 82.8027 | 0.25711 | 23.5501 | 2530.554 | 2645.228 |  | 38.1233
54.75 | 151.5387 | 150.5617 | 108.3856 | 779.3844 | 793.7285 | 389.6579 | 492.6799 | 83.3675 | 0.24859 | 23.3941 | 2554.416 | 2704.347 |  | 38.1848
54.7583 | 151.52 | 150.544 | 108.1805 | 779.7841 | 793.8872 | 388.611 | 491.1364 | 83.1238 | 0.23237 | 23.4489 | 2563.474 | 2643.419 |  | 37.9706
54.7667 | 151.5092 | 150.5412 | 108.0316 | 778.989 | 793.4564 | 390.4159 | 493.1221 | 82.5749 | 0.24334 | 23.4902 | 2560.545 | 2651.626 |  | 38.196
54.775 | 151.4874 | 150.5015 | 107.9372 | 779.4099 | 793.4777 | 390.6547 | 493.6833 | 82.6247 | 0.2527 | 23.4647 | 2535.542 | 2667.854 |  | 37.9937
54.7834 | 151.4195 | 150.3548 | 107.8774 | 779.37 | 793.4071 | 389.6948 | 492.2635 | 83.2805 | 0.24958 | 23.524 | 2538.716 | 2644.49 |  | 38.1687
54.7917 | 151.3706 | 150.3246 | 108.2872 | 779.4229 | 793.153 | 388.9294 | 491.3214 | 83.3128 | 0.23301 | 23.5642 | 2547.329 | 2675.258 |  | 37.812
54.8 | 151.4057 | 150.2956 | 108.4746 | 779.1245 | 793.6533 | 390.0948 | 492.9403 | 83.0184 | 0.25775 | 23.3981 | 2554.346 | 2655.47 |  | 37.9092
54.8083 | 151.4795 | 150.3681 | 108.7044 | 779.1933 | 793.3711 | 389.7886 | 492.4872 | 82.5083 | 0.23922 | 23.5074 | 2568.344 | 2657.936 |  | 38.0336
54.8167 | 151.4755 | 150.4124 | 108.8238 | 778.9677 | 793.3453 | 389.2139 | 491.3019 | 82.5717 | 0.23363 | 23.4442 | 2569.345 | 2644.527 |  | 37.9751
54.825 | 151.4991 | 150.4616 | 108.5692 | 779.642 | 793.7451 | 390.2572 | 492.9595 | 83.2933 | 0.2442 | 23.4808 | 2553.999 | 2608.031 |  | 38.1504
54.8334 | 151.5426 | 150.5307 | 108.3241 | 779.8856 | 793.6644 | 389.0425 | 491.8771 | 83.3486 | 0.25431 | 23.4773 | 2557.734 | 2687.618 |  | 38.3461
54.8417 | 151.4792 | 150.4656 | 108.085 | 778.4954 | 792.753 | 389.0569 | 491.306 | 82.5291 | 0.25806 | 23.4014 | 2559.865 | 2699.243 |  | 38.2589
54.85 | 151.434 | 150.3568 | 107.9401 | 778.8614 | 793.6217 | 389.3302 | 492.0332 | 82.7946 | 0.25386 | 23.3782 | 2551.373 | 2657.912 |  | 38.0039
54.8583 | 151.406 | 150.3539 | 107.7877 | 778.9017 | 793.3339 | 390.2226 | 492.6282 | 82.9804 | 0.2414 | 23.4768 | 2552.995 | 2694.694 |  | 38.1943
54.8667 | 151.3268 | 150.3206 | 108.1045 | 778.9966 | 793.3488 | 389.0469 | 491.1454 | 83.2969 | 0.25206 | 23.467 | 2559.063 | 2633.813 |  | 38.002
54.875 | 151.355 | 150.3817 | 108.3049 | 778.9012 | 793.5846 | 390.4819 | 493.3973 | 82.5355 | 0.26227 | 23.3987 | 2554.532 | 2635.191 |  | 37.8724
54.8834 | 151.4059 | 150.406 | 108.5059 | 778.5613 | 793.8143 | 389.2426 | 491.523 | 82.4522 | 0.25459 | 23.4657 | 2568.018 | 2667.904 |  | 37.8956
54.8917 | 151.4908 | 150.3769 | 108.7298 | 778.9017 | 793.5825 | 389.1619 | 491.9576 | 82.9464 | 0.25566 | 23.4263 | 2550.826 | 2690.345 |  | 37.8378
54.9 | 151.545 | 150.5753 | 108.8826 | 779.798 | 793.7958 | 388.068 | 490.1527 | 83.3721 | 0.24789 | 23.3808 | 2552.133 | 2688.053 |  | 37.871
54.9083 | 151.5644 | 150.5542 | 108.4274 | 778.9387 | 794.0307 | 387.4007 | 489.332 | 82.8738 | 0.27087 | 23.4439 | 2536.773 | 2689.922 |  | 38.0308
54.9167 | 151.6222 | 150.5969 | 108.2107 | 778.8868 | 793.32 | 388.5918 | 491.2735 | 82.4302 | 0.25582 | 23.4488 | 2566.547 | 2654.892 |  | 38.0375
54.925 | 151.5225 | 150.4353 | 108.0204 | 778.9987 | 793.7705 | 389.6495 | 492.2651 | 82.7913 | 0.26413 | 23.4856 | 2567.878 | 2641.334 |  | 38.3841
54.9333 | 151.5447 | 150.5591 | 107.8152 | 778.5082 | 793.1387 | 389.1555 | 491.8894 | 83.2434 | 0.23629 | 23.4698 | 2558.256 | 2670.966 |  | 37.9876
54.9417 | 151.4945 | 150.3534 | 107.9662 | 778.8405 | 793.1721 | 391.1429 | 493.5899 | 83.0169 | 0.25146 | 23.4474 | 2567.162 | 2653.821 |  | 38.2595
54.95 | 151.4287 | 150.446 | 108.1771 | 778.8908 | 793.5889 | 389.1122 | 491 | 82.4523 | 0.25147 | 23.3851 | 2580.226 | 2659.826 |  | 38.3984
54.9583 | 151.4666 | 150.4266 | 108.433 | 779.363 | 793.6091 | 390.5801 | 493.4354 | 82.7725 | 0.24325 | 23.502 | 2562.17 | 2695.562 |  | 38.5756
54.9667 | 151.5421 | 150.5059 | 108.5925 | 779.3812 | 794.0864 | 388.3575 | 490.9379 | 83.2188 | 0.23688 | 23.4689 | 2570.206 | 2694.717 |  | 38.5958
54.975 | 151.5749 | 150.5265 | 108.7715 | 779.3523 | 793.6102 | 389.7895 | 492.629 | 83.0332 | 0.26884 | 23.5243 | 2593.134 | 2658.224 |  | 38.7621
54.9834 | 151.6228 | 150.5853 | 108.8155 | 779.3263 | 793.5409 | 389.0141 | 491.8859 | 82.5946 | 0.26308 | 23.5332 | 2578.186 | 2659.38 |  | 38.4401
54.9917 | 151.683 | 150.5211 | 108.4607 | 778.9777 | 794.0552 | 389.4317 | 492.609 | 82.4501 | 0.26305 | 23.4 | 2554.161 | 2660.385 |  | 38.5739
55 | 151.6776 | 150.593 | 108.2071 | 778.908 | 793.5046 | 388.693 | 491.2141 | 82.7568 | 0.22087 | 23.411 | 2567.213 | 2685.306 |  | 38.7618
55.0083 | 151.6595 | 150.4614 | 108.1194 | 779.2477 | 793.6548 | 388.7632 | 490.9518 | 83.2279 | 0.25175 | 23.3415 | 2556.394 | 2636.349 |  | 38.8298
55.0167 | 151.5712 | 150.432 | 108.0092 | 778.6053 | 793.5811 | 389.5154 | 492.4477 | 83.0179 | 0.26099 | 23.4133 | 2578.621 | 2643.232 |  | 38.6482
55.025 | 151.581 | 150.4143 | 107.8972 | 778.6265 | 793.4122 | 389.3221 | 491.865 | 82.3422 | 0.24366 | 23.4312 | 2581.675 | 2618.9 |  | 38.5069
55.0333 | 151.5269 | 150.4003 | 108.1888 | 778.8724 | 793.7086 | 390.1148 | 492.6234 | 82.9333 | 0.25561 | 23.4603 | 2560.865 | 2646.198 |  | 37.9252
55.0417 | 151.4715 | 150.5009 | 108.3466 | 778.8768 | 793.3893 | 389.1272 | 491.2189 | 83.3068 | 0.25346 | 23.4615 | 2554.719 | 2677.638 |  | 37.8024
55.05 | 151.5788 | 150.4698 | 108.5819 | 778.8768 | 793.6929 | 389.0976 | 491.5689 | 82.7756 | 0.26505 | 23.4545 | 2574.164 | 2667.045 |  | 37.9591
55.0583 | 151.6601 | 150.5963 | 108.7612 | 778.8818 | 793.7791 | 390.2251 | 492.9288 | 82.5214 | 0.25925 | 23.3724 | 2545.528 | 2686.194 |  | 38.128
55.0667 | 151.6196 | 150.5543 | 108.8579 | 779.3547 | 794.0436 | 389.9219 | 493.1096 | 83.0647 | 0.25805 | 23.4489 | 2590.923 | 2686.139 |  | 37.8838
55.075 | 151.7255 | 150.5508 | 108.4243 | 779.3553 | 793.9786 | 389.2407 | 491.693 | 83.3516 | 0.24618 | 23.4365 | 2541.871 | 2680.745 |  | 38.1295
55.0834 | 151.6 | 150.6187 | 108.2012 | 778.7192 | 793.8367 | 388.9135 | 491.4403 | 82.8989 | 0.24263 | 23.3145 | 2603.993 | 2660.46 |  | 38.4343
55.0917 | 151.5812 | 150.4597 | 108.0587 | 778.9032 | 793.9874 | 389.2155 | 491.7748 | 82.4492 | 0.24238 | 23.5437 | 2573.658 | 2623.931 |  | 38.5198
55.1 | 151.5855 | 150.4036 | 107.965 | 778.869 | 793.9598 | 389.0719 | 491.516 | 82.4998 | 0.24699 | 23.4489 | 2550.839 | 2700.143 |  | 38.401
55.1083 | 151.42 | 150.3034 | 107.8857 | 778.2739 | 793.5491 | 390.3007 | 492.8365 | 83.0548 | 0.23019 | 23.3472 | 2552.391 | 2696.353 |  | 38.1778
55.1167 | 151.4222 | 150.3074 | 108.195 | 778.8425 | 793.9352 | 390.8487 | 493.1202 | 83.1462 | 0.25945 | 23.3998 | 2574.898 | 2657.926 |  | 38.2764
55.125 | 151.4191 | 150.3525 | 108.4074 | 779.0035 | 793.579 | 390.8644 | 493.6151 | 82.5825 | 0.27127 | 23.4543 | 2568.121 | 2662.863 |  | 38.0502
55.1333 | 151.4697 | 150.4516 | 108.515 | 779.4382 | 793.2766 | 389.7677 | 492.2112 | 82.3817 | 0.22549 | 23.5335 | 2567.325 | 2671.76 |  | 38.3685
55.1417 | 151.4747 | 150.3717 | 108.6488 | 778.4907 | 794.3691 | 389.7961 | 492.4598 | 83.1396 | 0.22785 | 23.4879 | 2596.176 | 2653.626 |  | 38.3901
55.15 | 151.5526 | 150.4712 | 108.7343 | 778.8661 | 793.7032 | 390.0455 | 493.2292 | 83.2483 | 0.2434 | 23.5006 | 2581.112 | 2662.091 |  | 38.5423
55.1584 | 151.5825 | 150.5127 | 108.7213 | 778.9454 | 793.5228 | 389.4156 | 492.1618 | 82.7975 | 0.25921 | 23.318 | 2544.257 | 2677.852 |  | 38.6921
55.1667 | 151.6256 | 150.5151 | 108.4374 | 778.8575 | 793.8903 | 389.4711 | 491.9763 | 82.3552 | 0.26427 | 23.4172 | 2576.088 | 2688.268 |  | 38.5393
55.175 | 151.5861 | 150.5444 | 108.2626 | 778.0163 | 794.4623 | 389.7 | 492.2018 | 82.8653 | 0.25199 | 23.4942 | 2574.548 | 2699.361 |  | 38.2093
55.1833 | 151.5533 | 150.4943 | 108.1817 | 779.3163 | 794.3508 | 388.9739 | 491.3385 | 83.3053 | 0.23468 | 23.5145 | 2563.014 | 2652.176 |  | 38.5382
55.1917 | 151.5183 | 150.4645 | 108.0236 | 778.5883 | 793.285 | 389.2787 | 491.5869 | 83.0516 | 0.26671 | 23.5401 | 2562.487 | 2661.683 |  | 38.6601
55.2 | 151.4578 | 150.2675 | 107.9366 | 778.6489 | 792.7172 | 389.7393 | 492.5437 | 82.372 | 0.25089 | 23.5249 | 2567.03 | 2675.686 |  | 38.5327
55.2084 | 151.3869 | 150.2956 | 108.133 | 778.8031 | 793.8165 | 391.273 | 494.2237 | 82.5027 | 0.25249 | 23.4828 | 2572.889 | 2682.264 |  | 38.76
55.2167 | 151.4391 | 150.321 | 108.3964 | 779.3981 | 793.4015 | 389.4981 | 491.9604 | 83.1424 | 0.23067 | 23.4088 | 2589.827 | 2666.71 |  | 38.8548
55.225 | 151.4413 | 150.3297 | 108.6294 | 779.5984 | 793.1111 | 390.1798 | 492.8841 | 83.1415 | 0.24621 | 23.494 | 2566.234 | 2686.729 |  | 38.818
55.2333 | 151.4956 | 150.374 | 108.8198 | 778.5325 | 793.381 | 390.1811 | 492.742 | 82.4505 | 0.26982 | 23.387 | 2593.354 | 2639.416 |  | 38.6578
55.2417 | 151.5398 | 150.452 | 108.8884 | 779.5314 | 793.4087 | 390.1925 | 492.8068 | 82.3673 | 0.2454 | 23.4797 | 2555.724 | 2679.533 |  | 38.4372
55.25 | 151.5937 | 150.5485 | 108.3978 | 778.8721 | 794.0061 | 388.1197 | 490.6107 | 83.1425 | 0.22221 | 23.4342 | 2584.059 | 2672.516 |  | 38.5511
55.2584 | 151.5796 | 150.5294 | 108.1619 | 779.3038 | 793.4984 | 389.2836 | 491.5072 | 83.1951 | 0.23983 | 23.3804 | 2578.358 | 2672.943 |  | 38.8635
55.2667 | 151.51 | 150.4314 | 108.0241 | 779.2729 | 793.1621 | 390.1651 | 492.7596 | 82.6215 | 0.24865 | 23.4565 | 2521.224 | 2658.744 |  | 38.8421
55.275 | 151.4668 | 150.4231 | 107.8368 | 779.1564 | 792.6373 | 388.6521 | 490.8824 | 82.4271 | 0.24127 | 23.4397 | 2558.25 | 2671.317 |  | 38.8793
55.2833 | 151.4494 | 150.3557 | 108.0393 | 778.8428 | 793.2588 | 389.2537 | 491.4262 | 83.2327 | 0.25727 | 23.447 | 2546.474 | 2676.249 |  | 38.6062
55.2917 | 151.4618 | 150.3696 | 108.3524 | 779.186 | 793.2345 | 389.9381 | 492.3961 | 82.918 | 0.2389 | 23.5149 | 2554.36 | 2684.92 |  | 38.6125
55.3 | 151.4204 | 150.3148 | 108.4836 | 779.3012 | 793.8741 | 389.9355 | 493.1884 | 82.5899 | 0.2419 | 23.4016 | 2574.422 | 2654.648 |  | 38.7487
55.3083 | 151.4821 | 150.3774 | 108.6902 | 778.1252 | 793.7641 | 387.8443 | 490.1495 | 82.5855 | 0.23559 | 23.4293 | 2555.472 | 2639.874 |  | 39.1249
55.3167 | 151.5694 | 150.4586 | 108.8615 | 778.6873 | 793.77 | 388.8804 | 491.4584 | 83.0273 | 0.23358 | 23.3864 | 2567.291 | 2694.244 |  | 38.9214
55.325 | 151.7036 | 150.5828 | 108.5526 | 777.8856 | 793.4156 | 388.6933 | 491.4512 | 83.2051 | 0.24411 | 23.3754 | 2580.513 | 2687.242 |  | 38.6125
55.3333 | 151.6355 | 150.5416 | 108.317 | 778.8361 | 794.0305 | 389.286 | 491.7899 | 82.751 | 0.26218 | 23.4551 | 2580.238 | 2676.209 |  | 38.7279
55.3417 | 151.5639 | 150.4823 | 108.091 | 778.8218 | 793.6939 | 389.881 | 492.772 | 82.3676 | 0.25395 | 23.4574 | 2560.704 | 2681.824 |  | 38.8084
55.35 | 151.6039 | 150.578 | 107.9506 | 778.5312 | 793.5316 | 389.0031 | 491.7792 | 82.7551 | 0.23646 | 23.4283 | 2563.621 | 2690.438 |  | 38.7229
55.3584 | 151.5486 | 150.4644 | 107.8112 | 778.8126 | 793.4008 | 389.9613 | 492.4139 | 83.2574 | 0.24399 | 23.5378 | 2557.223 | 2676.881 |  | 38.9843
55.3667 | 151.4597 | 150.3669 | 108.1551 | 778.4668 | 793.61 | 390.0133 | 492.2939 | 82.9498 | 0.25209 | 23.5175 | 2571.457 | 2656.586 |  | 39.115
55.375 | 151.4809 | 150.4252 | 108.3792 | 779.5347 | 792.7446 | 389.821 | 492.6194 | 82.4007 | 0.25605 | 23.5393 | 2587.147 | 2639.632 |  | 39.0512
55.3833 | 151.4699 | 150.2807 | 108.4669 | 778.8032 | 793.4542 | 389.5862 | 492.0917 | 82.8224 | 0.25426 | 23.5964 | 2563.681 | 2649.103 |  | 39.0851
55.3917 | 151.5504 | 150.4304 | 108.6576 | 778.3358 | 793.5207 | 388.7227 | 491.101 | 83.3531 | 0.23669 | 23.4802 | 2552.557 | 2687.999 |  | 38.734
55.4 | 151.6045 | 150.461 | 108.7744 | 779.2662 | 793.4512 | 388.9513 | 491.6893 | 82.8296 | 0.2426 | 23.4046 | 2555.679 | 2665.874 |  | 38.4597
55.4083 | 151.6418 | 150.5244 | 108.7456 | 778.8065 | 794.0454 | 389.0491 | 491.4951 | 82.4127 | 0.25085 | 23.5144 | 2555.023 | 2671.8 |  | 38.7367
55.4167 | 151.7178 | 150.5157 | 108.4701 | 779.2405 | 793.6696 | 388.3037 | 490.6187 | 82.4772 | 0.2562 | 23.4112 | 2563.305 | 2681.387 |  | 38.5568
55.425 | 151.6685 | 150.5144 | 108.2934 | 777.8965 | 793.7126 | 388.7729 | 491.4071 | 83.2264 | 0.24984 | 23.4577 | 2564.318 | 2681.977 |  | 38.2291
55.4333 | 151.6568 | 150.5905 | 108.1442 | 778.7974 | 793.7369 | 389.6468 | 491.9972 | 83.3098 | 0.24242 | 23.5017 | 2577.869 | 2656.814 |  | 38.0855
55.4417 | 151.6105 | 150.5199 | 108.0405 | 779.2393 | 794.0842 | 390.6374 | 493.5205 | 82.5771 | 0.24703 | 23.5226 | 2555.001 | 2661.945 |  | 38.3228
55.45 | 151.5515 | 150.4555 | 108.0107 | 778.5433 | 793.1663 | 388.2745 | 490.6752 | 82.3412 | 0.24764 | 23.4514 | 2553.917 | 2697.933 |  | 38.4113
55.4584 | 151.569 | 150.4677 | 107.9698 | 778.3398 | 793.9575 | 390.0129 | 492.9705 | 82.8157 | 0.24435 | 23.4982 | 2551.652 | 2688.845 |  | 38.3357
55.4667 | 151.4928 | 150.3078 | 108.142 | 778.9301 | 793.4828 | 390.5374 | 493.4001 | 83.2901 | 0.24583 | 23.4573 | 2583.745 | 2669.078 |  | 38.6619
55.475 | 151.4591 | 150.386 | 108.3961 | 779.2253 | 793.5997 | 390.7535 | 493.5891 | 82.7946 | 0.2649 | 23.4296 | 2561.036 | 2647.483 |  | 38.7599
55.4833 | 151.5332 | 150.4651 | 108.5333 | 778.7883 | 794.0242 | 389.1676 | 491.4452 | 82.35 | 0.25013 | 23.4234 | 2541.675 | 2647.604 |  | 38.9785
55.4917 | 151.5866 | 150.426 | 108.7056 | 778.6439 | 793.2628 | 389.3012 | 491.7875 | 82.7883 | 0.25593 | 23.5224 | 2578.205 | 2669.305 |  | 38.711
55.5 | 151.6912 | 150.6395 | 108.9127 | 778.7899 | 793.8246 | 389.1848 | 491.9507 | 83.3217 | 0.24593 | 23.4635 | 2571.474 | 2664.315 |  | 38.6789
55.5083 | 151.7011 | 150.5798 | 108.5177 | 779.662 | 793.5251 | 389.3494 | 491.9112 | 82.9724 | 0.24938 | 23.4946 | 2570.247 | 2660.023 |  | 38.4646
55.5167 | 151.6597 | 150.5472 | 108.2599 | 778.5671 | 793.8005 | 388.313 | 490.9251 | 82.4266 | 0.25799 | 23.4341 | 2568.741 | 2653.159 |  | 38.6159
55.525 | 151.647 | 150.4219 | 108.1504 | 778.665 | 793.924 | 389.7871 | 492.9873 | 82.5704 | 0.24948 | 23.4113 | 2562.663 | 2667.177 |  | 38.3274
55.5334 | 151.5032 | 150.5024 | 108.009 | 779.2344 | 793.5877 | 389.424 | 492.3259 | 83.1132 | 0.22759 | 23.3875 | 2552.56 | 2673.597 |  | 38.397
55.5417 | 151.4959 | 150.3575 | 107.9607 | 778.7949 | 794.0226 | 388.9399 | 491.4193 | 83.1642 | 0.24085 | 23.4697 | 2577.817 | 2677.24 |  | 38.2991
55.55 | 151.4455 | 150.3422 | 107.9645 | 778.5158 | 793.6082 | 390.4653 | 493.2074 | 82.4883 | 0.254 | 23.4755 | 2559.349 | 2647.463 |  | 38.4087
55.5583 | 151.4082 | 150.3729 | 108.3371 | 779.2384 | 793.8819 | 389.7785 | 492.1632 | 82.55 | 0.25052 | 23.4056 | 2551.809 | 2664.108 |  | 38.6599
55.5667 | 151.4209 | 150.3267 | 108.5459 | 779.2645 | 793.9446 | 389.7589 | 492.6695 | 83.1158 | 0.23395 | 23.495 | 2573.589 | 2666.942 |  | 38.7061
55.575 | 151.457 | 150.4319 | 108.6593 | 779.1964 | 793.6044 | 390.8049 | 493.7509 | 83.2914 | 0.2492 | 23.4656 | 2539.572 | 2653.594 |  | 38.6532
55.5834 | 151.5443 | 150.4619 | 108.7612 | 779.0305 | 793.9447 | 388.7981 | 491.0888 | 82.6735 | 0.2573 | 23.4076 | 2552.318 | 2665.226 |  | 38.5703
55.5917 | 151.5734 | 150.5653 | 108.6176 | 779.2086 | 793.6196 | 389.5182 | 492.4968 | 82.4567 | 0.2489 | 23.4069 | 2547.589 | 2683.583 |  | 38.5663
55.6 | 151.5782 | 150.4894 | 108.2683 | 778.973 | 793.938 | 389.6556 | 492.5655 | 83.053 | 0.23322 | 23.3565 | 2594.259 | 2670.417 |  | 38.5482
55.6083 | 151.5599 | 150.4151 | 108.0871 | 779.3528 | 793.8449 | 389.3304 | 491.5372 | 83.0897 | 0.25823 | 23.4236 | 2555.461 | 2660.776 |  | 38.4527
55.6167 | 151.4465 | 150.4043 | 107.918 | 779.2373 | 793.7223 | 389.4753 | 492.4309 | 82.8008 | 0.27073 | 23.4351 | 2561.522 | 2661.522 |  | 38.7362
55.625 | 151.4412 | 150.3624 | 107.8138 | 779.0207 | 793.8336 | 390.1771 | 492.9637 | 82.3034 | 0.26103 | 23.4488 | 2561.454 | 2646.012 |  | 38.7852
55.6334 | 151.4123 | 150.3741 | 108.2508 | 779.723 | 793.4503 | 390.2509 | 493.3288 | 82.9913 | 0.24203 | 23.4048 | 2569.091 | 2664.502 |  | 38.7272
55.6417 | 151.4193 | 150.3792 | 108.5512 | 778.5876 | 793.6672 | 390.9324 | 493.3676 | 83.3006 | 0.25931 | 23.4207 | 2597.477 | 2674.028 |  | 38.9295
55.65 | 151.4476 | 150.2524 | 108.6769 | 779.2235 | 793.1967 | 391.2745 | 494.4657 | 83.1449 | 0.26194 | 23.4266 | 2585.11 | 2648.422 |  | 38.8922
55.6583 | 151.4942 | 150.4517 | 108.8519 | 778.7266 | 793.6782 | 390.3068 | 492.9941 | 82.4027 | 0.24942 | 23.4321 | 2604.624 | 2645.706 |  | 38.7068
55.6667 | 151.6021 | 150.5719 | 108.5538 | 779.18 | 793.7969 | 389.1407 | 491.9665 | 82.4892 | 0.25055 | 23.3738 | 2574.308 | 2697.029 |  | 38.7712
55.675 | 151.6065 | 150.554 | 108.3078 | 778.7407 | 793.895 | 389.0411 | 491.7411 | 83.362 | 0.24295 | 23.5221 | 2574.842 | 2669.279 |  | 38.8931
55.6833 | 151.6044 | 150.4826 | 108.1056 | 779.1686 | 793.7108 | 390.6908 | 493.6038 | 82.9354 | 0.25922 | 23.4728 | 2576.14 | 2678.91 |  | 38.5687
55.6917 | 151.5623 | 150.4382 | 107.8567 | 778.7345 | 794.1617 | 389.4367 | 492.224 | 82.3985 | 0.27055 | 23.512 | 2598.668 | 2661.876 |  | 38.6198
55.7 | 151.4716 | 150.3642 | 107.7634 | 778.7399 | 793.4442 | 390.3665 | 493.0477 | 82.9667 | 0.25206 | 23.4696 | 2576.143 | 2651.922 |  | 38.7826
55.7083 | 151.4499 | 150.3339 | 108.1783 | 778.6508 | 793.8915 | 389.9926 | 492.8874 | 83.3556 | 0.24638 | 23.3698 | 2556.024 | 2648.452 |  | 38.5289
55.7167 | 151.4694 | 150.2413 | 108.3965 | 778.7321 | 794.1182 | 391.5343 | 494.8165 | 82.6815 | 0.25532 | 23.4121 | 2582.769 | 2666.299 |  | 38.7495
55.725 | 151.4767 | 150.3874 | 108.6119 | 778.9423 | 792.9892 | 388.8111 | 491.5348 | 82.4879 | 0.25932 | 23.4541 | 2572.529 | 2651.473 |  | 38.8928
55.7334 | 151.5552 | 150.4532 | 108.7411 | 779.4092 | 793.7847 | 389.6953 | 492.5417 | 83.2331 | 0.26811 | 23.5709 | 2573.464 | 2658.318 |  | 38.8002
55.7417 | 151.6487 | 150.5436 | 108.8945 | 779.6219 | 793.8608 | 388.6837 | 491.2472 | 83.2243 | 0.25877 | 23.4572 | 2582.016 | 2665.579 |  | 38.9133
55.75 | 151.6508 | 150.4709 | 108.4791 | 778.2745 | 793.4227 | 388.7834 | 490.905 | 82.5483 | 0.2545 | 23.5005 | 2591.129 | 2663.279 |  | 38.9667
55.7583 | 151.6513 | 150.5319 | 108.2596 | 778.9982 | 793.5867 | 389.0133 | 491.5423 | 82.5244 | 0.24129 | 23.4326 | 2575.91 | 2665.021 |  | 38.8339
55.7667 | 151.5985 | 150.5116 | 108.0445 | 778.7008 | 793.8718 | 388.9845 | 491.6187 | 82.9232 | 0.24498 | 23.488 | 2572.612 | 2660.848 |  | 39.0087
55.775 | 151.574 | 150.562 | 107.8463 | 779.0919 | 793.4833 | 389.6344 | 492.2174 | 83.3173 | 0.23375 | 23.4131 | 2582.641 | 2712.153 |  | 39.0167
55.7833 | 151.4943 | 150.5289 | 107.959 | 778.2922 | 793.469 | 389.9871 | 492.4446 | 82.5496 | 0.26338 | 23.3921 | 2556.591 | 2690.163 |  | 39.0514
55.7917 | 151.4685 | 150.4494 | 108.2857 | 779.2229 | 793.6281 | 390.1431 | 492.5834 | 82.5809 | 0.257 | 23.4719 | 2551.603 | 2640.389 |  | 39.2081
55.8 | 151.4569 | 150.4046 | 108.4368 | 778.3202 | 793.3873 | 389.3083 | 491.9926 | 83.069 | 0.26328 | 23.4664 | 2577.24 | 2664.342 |  | 39.0196
55.8083 | 151.4746 | 150.4162 | 108.5564 | 779.1868 | 792.9052 | 389.0923 | 491.6945 | 83.2369 | 0.24467 | 23.4527 | 2561.708 | 2681.221 |  | 39.0168
55.8167 | 151.5363 | 150.476 | 108.6851 | 779.2839 | 793.2437 | 389.4532 | 492.4926 | 82.4376 | 0.24811 | 23.4522 | 2569.735 | 2671.57 |  | 39.0296
55.825 | 151.5991 | 150.5525 | 108.7634 | 779.6331 | 793.1934 | 388.0165 | 490.5082 | 82.602 | 0.24666 | 23.4139 | 2581.077 | 2663.987 |  | 39.132
55.8334 | 151.6477 | 150.5487 | 108.5818 | 778.6947 | 793.441 | 389.5019 | 492.3822 | 83.3685 | 0.26157 | 23.4942 | 2568.451 | 2645.936 |  | 38.667
55.8417 | 151.6623 | 150.6236 | 108.4361 | 779.1205 | 794.6962 | 390.1493 | 493.3145 | 82.9177 | 0.24637 | 23.5097 | 2548.45 | 2648.583 |  | 38.8415
55.85 | 151.6786 | 150.5777 | 108.2114 | 778.7933 | 793.5854 | 389.2672 | 491.8932 | 82.7023 | 0.22334 | 23.3879 | 2541.692 | 2661.542 |  | 38.8144
55.8583 | 151.6269 | 150.4282 | 108.0498 | 778.7601 | 793.8748 | 389.7646 | 491.9018 | 82.5753 | 0.25471 | 23.4903 | 2551.806 | 2638.927 |  | 38.8101
55.8667 | 151.552 | 150.4758 | 108.0247 | 778.4957 | 793.9064 | 389.9927 | 492.8633 | 83.3093 | 0.27074 | 23.4523 | 2580.614 | 2625.837 |  | 38.6587
55.875 | 151.5117 | 150.4614 | 107.9866 | 778.6871 | 793.3972 | 389.6483 | 491.895 | 83.0578 | 0.24773 | 23.415 | 2552.558 | 2657.701 |  | 38.8219
55.8833 | 151.4631 | 150.435 | 107.9755 | 779.8381 | 793.4089 | 390.7057 | 493.4124 | 82.4566 | 0.24414 | 23.4895 | 2555.404 | 2622.722 |  | 38.913
55.8917 | 151.4274 | 150.2797 | 108.2801 | 779.1575 | 793.3984 | 390.052 | 492.6099 | 82.6644 | 0.25035 | 23.5758 | 2547.928 | 2652.964 |  | 39.0035
55.9 | 151.4754 | 150.2763 | 108.4564 | 779.2436 | 793.407 | 388.7023 | 491.0656 | 83.3115 | 0.25868 | 23.4566 | 2543.374 | 2648.871 |  | 39.0436
55.9084 | 151.4744 | 150.3655 | 108.5931 | 779.166 | 793.6785 | 388.5403 | 491.0293 | 83.2643 | 0.25674 | 23.574 | 2561.039 | 2666.3 |  | 38.9175
55.9167 | 151.5351 | 150.3468 | 108.6257 | 779.8624 | 793.4115 | 389.9329 | 492.4788 | 82.5024 | 0.25091 | 23.5453 | 2542.651 | 2649.281 |  | 38.8014
55.925 | 151.6195 | 150.5112 | 108.7944 | 778.7888 | 793.9421 | 389.1477 | 492.0668 | 82.7105 | 0.2613 | 23.4659 | 2559.631 | 2669.513 |  | 38.688
55.9333 | 151.6283 | 150.5153 | 108.4884 | 779.2557 | 793.3965 | 389.1868 | 491.9443 | 83.352 | 0.26694 | 23.4167 | 2571.776 | 2662.11 |  | 38.7909
55.9417 | 151.6319 | 150.5542 | 108.3062 | 779.3347 | 793.909 | 389.1384 | 491.7833 | 83.2907 | 0.25598 | 23.4999 | 2571.442 | 2682.281 |  | 39.0631
55.95 | 151.6402 | 150.4655 | 108.1857 | 779.3641 | 793.7206 | 389.2894 | 491.4578 | 82.4875 | 0.24427 | 23.3995 | 2587.052 | 2633.935 |  | 38.9155
55.9584 | 151.554 | 150.4322 | 108.0924 | 778.7349 | 794.0461 | 389.9397 | 492.8375 | 82.847 | 0.25689 | 23.4382 | 2570.852 | 2670.3 |  | 38.7711
55.9667 | 151.5038 | 150.4089 | 107.9983 | 779.2972 | 793.5361 | 390.3138 | 493.0109 | 83.1691 | 0.25787 | 23.3922 | 2554.227 | 2648.23 |  | 39.1565
55.975 | 151.5212 | 150.4458 | 107.9477 | 779.0878 | 793.3611 | 389.579 | 492.0847 | 83.167 | 0.26826 | 23.4558 | 2542.563 | 2663.815 |  | 38.9335
55.9833 | 151.4835 | 150.4893 | 108.0974 | 778.5047 | 793.5729 | 389.938 | 492.0479 | 82.4815 | 0.24462 | 23.4226 | 2524.519 | 2672.505 |  | 38.8362
55.9917 | 151.4565 | 150.4043 | 108.3634 | 779.1071 | 793.4079 | 389.2733 | 491.4148 | 82.6976 | 0.24438 | 23.5105 | 2559.889 | 2650.735 |  | 38.8202
56 | 151.5307 | 150.3494 | 108.5446 | 779.5575 | 793.8699 | 388.9207 | 491.301 | 83.1587 | 0.25283 | 23.4554 | 2560.877 | 2656.937 |  | 38.8225
56.0084 | 151.5535 | 150.4277 | 108.6472 | 778.822 | 793.8705 | 390.9366 | 494.1743 | 83.1082 | 0.27517 | 23.4349 | 2555.615 | 2664.624 |  | 39.0833
56.0167 | 151.6027 | 150.5094 | 108.8071 | 779.3353 | 793.8551 | 387.6825 | 490.2232 | 82.5421 | 0.24812 | 23.4199 | 2549.472 | 2704.967 |  | 38.9746
56.025 | 151.6488 | 150.5723 | 108.5325 | 779.171 | 793.8795 | 389.0464 | 491.8661 | 82.6249 | 0.25878 | 23.498 | 2558.281 | 2650.641 |  | 38.9901
56.0333 | 151.6387 | 150.6052 | 108.3619 | 779.5016 | 793.9699 | 389.4795 | 492.4244 | 83.131 | 0.25919 | 23.5367 | 2554.365 | 2675.696 |  | 38.9365
56.0417 | 151.6352 | 150.6113 | 108.1722 | 779.1044 | 793.9438 | 388.9051 | 491.187 | 83.1774 | 0.27616 | 23.5132 | 2564.916 | 2669.122 |  | 38.8634
56.05 | 151.6053 | 150.5092 | 107.9873 | 778.4117 | 793.3449 | 388.5024 | 490.5471 | 82.6469 | 0.25765 | 23.458 | 2551.094 | 2664.805 |  | 38.87
56.0583 | 151.5021 | 150.4802 | 107.8788 | 779.2948 | 794.0844 | 389.4235 | 491.8997 | 82.5739 | 0.26353 | 23.4742 | 2558.683 | 2646.703 |  | 39.001
56.0667 | 151.4762 | 150.311 | 108.0657 | 778.8381 | 793.9924 | 391.2919 | 494.1601 | 82.9385 | 0.26544 | 23.4255 | 2550.116 | 2681.735 |  | 39.2558
56.075 | 151.4437 | 150.3338 | 108.3298 | 778.8356 | 793.5339 | 391.1927 | 494.6791 | 83.2392 | 0.27899 | 23.5085 | 2555.086 | 2686.307 |  | 39.1671
56.0833 | 151.501 | 150.4265 | 108.5291 | 779.1287 | 794.3179 | 390.2011 | 492.9656 | 82.6485 | 0.26069 | 23.44 | 2562.823 | 2684.89 |  | 39.1435
56.0917 | 151.4743 | 150.3228 | 108.6757 | 779.092 | 793.0175 | 389.8977 | 492.5773 | 82.3591 | 0.25348 | 23.4132 | 2549.079 | 2680.603 |  | 39.106
56.1 | 151.554 | 150.4756 | 108.8303 | 779.5007 | 793.3136 | 389.9771 | 492.5235 | 83.0871 | 0.25698 | 23.3878 | 2546.725 | 2661.424 |  | 39.0173
56.1084 | 151.6036 | 150.5866 | 108.6027 | 779.9877 | 793.8503 | 389.1783 | 491.6634 | 83.2591 | 0.26606 | 23.494 | 2541.495 | 2675.804 |  | 38.9693
56.1167 | 151.6422 | 150.4844 | 108.356 | 779.3695 | 793.5649 | 388.7373 | 491.564 | 82.714 | 0.2556 | 23.4856 | 2565.56 | 2630.306 |  | 38.6381
56.125 | 151.5563 | 150.5199 | 108.1403 | 779.5294 | 793.0977 | 389.453 | 491.7913 | 82.4095 | 0.261 | 23.4685 | 2539.943 | 2652.944 |  | 38.7658
56.1333 | 151.5037 | 150.3812 | 107.9391 | 779.2469 | 793.7931 | 388.6328 | 491.1363 | 83.1336 | 0.25715 | 23.4978 | 2542.559 | 2671.58 |  | 39.0714
56.1417 | 151.47 | 150.3082 | 107.7776 | 778.9582 | 793.5436 | 390.7671 | 493.4782 | 83.2578 | 0.27948 | 23.4764 | 2519.374 | 2689.857 |  | 38.9823
56.15 | 151.3938 | 150.3839 | 108.2351 | 778.6761 | 793.8652 | 389.3215 | 491.956 | 83.014 | 0.25291 | 23.4842 | 2562.438 | 2666.19 |  | 39.022
56.1583 | 151.4165 | 150.3222 | 108.4482 | 779.1776 | 793.6149 | 390.5983 | 493.2286 | 82.3962 | 0.24512 | 23.4578 | 2581.971 | 2666.201 |  | 38.9251
56.1667 | 151.4529 | 150.3484 | 108.6372 | 779.3973 | 794.104 | 390.0752 | 493.419 | 83.0585 | 0.25505 | 23.435 | 2542.011 | 2673.702 |  | 39.0823
56.175 | 151.5676 | 150.4108 | 108.8553 | 779.1853 | 794.129 | 388.2285 | 490.932 | 83.3335 | 0.274 | 23.4871 | 2550.413 | 2633.829 |  | 38.9192
56.1833 | 151.6097 | 150.5408 | 108.6179 | 779.2042 | 793.9135 | 389.342 | 491.7065 | 82.9699 | 0.24933 | 23.4108 | 2576.942 | 2700.107 |  | 38.6689
56.1917 | 151.6712 | 150.5609 | 108.4349 | 778.9001 | 794.0519 | 388.798 | 491.3904 | 82.3608 | 0.26016 | 23.4884 | 2547.219 | 2667.948 |  | 38.594
56.2 | 151.6605 | 150.5084 | 108.2401 | 778.6785 | 793.6878 | 389.5167 | 492.8007 | 82.7475 | 0.2643 | 23.4281 | 2566.033 | 2676.595 |  | 38.7367
56.2084 | 151.624 | 150.6157 | 108.104 | 778.6143 | 794.0424 | 388.9128 | 491.2737 | 83.3753 | 0.26666 | 23.4366 | 2556.345 | 2656.304 |  | 38.9714
56.2167 | 151.546 | 150.5574 | 107.9965 | 778.8495 | 793.7503 | 389.9072 | 492.8061 | 83.185 | 0.2577 | 23.4377 | 2571.94 | 2647.154 |  | 38.9688
56.225 | 151.5268 | 150.3694 | 107.9019 | 779.1304 | 793.8773 | 390.5092 | 493.3689 | 82.3633 | 0.24125 | 23.4526 | 2552.015 | 2672.321 |  | 38.8492
56.2333 | 151.4212 | 150.3205 | 108.077 | 779.2278 | 793.7976 | 390.3645 | 492.8096 | 82.6331 | 0.2558 | 23.4521 | 2575.856 | 2686.401 |  | 38.683
56.2417 | 151.4288 | 150.3525 | 108.3493 | 779.4325 | 793.7806 | 390.4002 | 493.3058 | 83.3224 | 0.28101 | 23.5133 | 2586.972 | 2682.686 |  | 38.7767
56.25 | 151.4998 | 150.3588 | 108.6155 | 779.125 | 793.8398 | 389.4312 | 491.6187 | 82.8655 | 0.26374 | 23.4052 | 2554.02 | 2701.678 |  | 38.6542
56.2583 | 151.5646 | 150.488 | 108.7607 | 779.1639 | 794.1901 | 388.9648 | 491.5865 | 82.4172 | 0.2423 | 23.5544 | 2572.55 | 2722.756 |  | 38.9285
56.2667 | 151.6157 | 150.5429 | 108.8792 | 779.0732 | 793.8535 | 389.2848 | 491.9882 | 82.6342 | 0.26175 | 23.5353 | 2550.815 | 2657.754 |  | 39.2732
56.275 | 151.6566 | 150.4487 | 108.4509 | 779.1986 | 793.8759 | 389.7113 | 492.5287 | 83.3236 | 0.24581 | 23.3857 | 2556.691 | 2676.216 |  | 39.0077
56.2834 | 151.5939 | 150.4273 | 108.1416 | 779.8133 | 794.2757 | 389.9275 | 492.4982 | 83.0207 | 0.24994 | 23.4578 | 2557.269 | 2638.409 |  | 39.1659
56.2917 | 151.526 | 150.3676 | 107.9859 | 779.3656 | 794.2337 | 390.6893 | 493.1584 | 82.5361 | 0.2472 | 23.3924 | 2544.925 | 2697.081 |  | 39.2254
56.3 | 151.5071 | 150.3613 | 107.797 | 779.1243 | 793.7452 | 388.3898 | 489.9961 | 82.3561 | 0.2559 | 23.3685 | 2550.414 | 2676.687 |  | 39.1104
56.3083 | 151.4004 | 150.3049 | 108.1679 | 779.5006 | 793.7952 | 390.9942 | 494.0521 | 82.9806 | 0.036108 | 23.4234 | 2567.232 | 2649.887 |  | 38.4527
56.3167 | 151.4048 | 150.3427 | 108.3544 | 780.0717 | 793.2087 | 389.6856 | 492.2361 | 83.3036 | -0.067726 | 23.372 | 2558.642 | 2688.923 |  | 37.8834
56.325 | 151.4896 | 150.3758 | 108.6041 | 780.053 | 793.8049 | 390.6384 | 493.9316 | 83.1444 | -0.11046 | 23.533 | 2558.326 | 2641.235 |  | 37.4315
56.3334 | 151.5148 | 150.3742 | 108.7374 | 780.2563 | 793.6466 | 389.872 | 492.633 | 82.4863 | -0.14903 | 23.4716 | 2541.143 | 2660.879 |  | 37.7416
56.3417 | 151.5901 | 150.4892 | 108.8847 | 780.0756 | 793.7225 | 390.0616 | 492.8249 | 82.5194 | -0.14027 | 23.3894 | 2557.667 | 2674.526 |  | 37.5869
56.35 | 151.6741 | 150.5525 | 108.5022 | 780.4512 | 793.645 | 389.2585 | 491.7993 | 83.2449 | -0.20061 | 23.476 | 2544.609 | 2660.059 |  | 37.2481
56.3583 | 151.6507 | 150.5648 | 108.2787 | 780.294 | 793.5589 | 388.5631 | 491.3976 | 83.2673 | 0.036127 | 23.5008 | 2550.694 | 2652.653 |  | 37.1346
56.3667 | 151.6174 | 150.4814 | 108.0589 | 780.0587 | 793.7047 | 389.4244 | 491.7258 | 82.4753 | 0.24823 | 23.4804 | 2563.924 | 2681.265 |  | 37.1852
56.375 | 151.5656 | 150.3553 | 107.9367 | 779.7054 | 793.7838 | 390.3256 | 493.4101 | 82.4964 | 0.24549 | 23.441 | 2548.078 | 2680.249 |  | 37.494
56.3834 | 151.4944 | 150.404 | 107.8001 | 780.09 | 793.3788 | 390.4568 | 493.2183 | 83.058 | 0.23629 | 23.4395 | 2542.552 | 2684.841 |  | 37.6215
56.3917 | 151.4246 | 150.3036 | 108.2094 | 780.0665 | 793.434 | 390.4005 | 493.068 | 83.0256 | 0.24868 | 23.3861 | 2574.574 | 2652.294 |  | 37.7578
56.4 | 151.4719 | 150.3135 | 108.4115 | 780.0698 | 792.8728 | 391.4762 | 494.0868 | 82.3499 | 0.25654 | 23.4227 | 2563.563 | 2661.867 |  | 37.8802
56.4083 | 151.4874 | 150.3557 | 108.6159 | 779.8888 | 793.4625 | 391.3253 | 494.1896 | 82.4848 | 0.25402 | 23.3285 | 2544.008 | 2658.986 |  | 38.3877
56.4167 | 151.5607 | 150.4897 | 108.7545 | 780.5021 | 793.7796 | 388.7715 | 491.9503 | 83.1613 | 0.23155 | 23.4387 | 2577.627 | 2702.811 |  | 38.2879
56.425 | 151.5947 | 150.5124 | 108.9247 | 780.0314 | 793.7556 | 389.3029 | 492.2398 | 83.2363 | 0.24738 | 23.4347 | 2524.181 | 2660.907 |  | 38.0386
56.4333 | 151.6369 | 150.4396 | 108.4839 | 780.9312 | 793.6144 | 388.181 | 490.417 | 82.7251 | 0.25246 | 23.4237 | 2533.937 | 2639.711 |  | 38.0299
56.4417 | 151.6255 | 150.5627 | 108.227 | 780.2451 | 792.9462 | 388.4798 | 490.9544 | 82.373 | 0.25671 | 23.5004 | 2547.697 | 2653.109 |  | 38.3588
56.45 | 151.5534 | 150.4653 | 108.0358 | 780.8218 | 793.4556 | 389.2133 | 491.6906 | 83.0081 | 0.238 | 23.4857 | 2576.596 | 2663.938 |  | 38.4956
56.4583 | 151.5463 | 150.4665 | 107.8577 | 780.1837 | 793.0977 | 390.0015 | 492.7454 | 83.1996 | 0.24346 | 23.5215 | 2565.4 | 2681.613 |  | 38.4712
56.4667 | 151.3993 | 150.1674 | 107.9762 | 780.0983 | 793.6939 | 389.0917 | 491.3336 | 82.518 | 0.25958 | 23.4175 | 2556.392 | 2673.972 |  | 38.3978
56.475 | 151.3679 | 150.2698 | 108.3534 | 780.0588 | 793.8253 | 390.5145 | 493.52 | 82.5194 | 0.25066 | 23.4273 | 2514.502 | 2677.871 |  | 38.4045
56.4834 | 151.4086 | 150.2845 | 108.5094 | 780.0559 | 793.6996 | 390.3392 | 493.015 | 83.286 | 0.24142 | 23.4594 | 2567.626 | 2671.695 |  | 38.499
56.4917 | 151.4661 | 150.2969 | 108.736 | 780.0762 | 793.3286 | 390.4595 | 492.8431 | 82.9681 | 0.25005 | 23.4907 | 2575.955 | 2672.134 |  | 38.4661
56.5 | 151.4567 | 150.41 | 108.7665 | 780.874 | 793.7677 | 388.7034 | 490.8148 | 82.5294 | 0.23824 | 23.5008 | 2515.597 | 2666.815 |  | 38.3985
56.5083 | 151.5825 | 150.5092 | 108.6612 | 780.5051 | 794.2961 | 389.6895 | 492.2545 | 82.5668 | 0.24805 | 23.3197 | 2565.958 | 2669.352 |  | 38.1738
56.5167 | 151.576 | 150.5414 | 108.3747 | 780.8594 | 794.1453 | 389.7002 | 492.3355 | 83.2746 | 0.252 | 23.3642 | 2574.595 | 2645.16 |  | 38.4587
56.525 | 151.5872 | 150.4797 | 108.2191 | 780.527 | 793.3334 | 389.4102 | 491.9187 | 83.1295 | 0.25948 | 23.4214 | 2548.467 | 2667.273 |  | 38.3224
56.5333 | 151.5043 | 150.4212 | 108.0282 | 780.5709 | 793.4787 | 389.9812 | 492.6759 | 82.4892 | 0.25568 | 23.4425 | 2548.15 | 2649.383 |  | 38.2752
56.5417 | 151.4447 | 150.3317 | 107.8409 | 779.5731 | 793.8409 | 388.817 | 490.6021 | 82.4747 | 0.23132 | 23.4649 | 2544.49 | 2669.523 |  | 38.2049
56.55 | 151.4167 | 150.4048 | 108.078 | 780.0629 | 792.8688 | 390.0434 | 492.3878 | 83.2481 | 0.22598 | 23.387 | 2537.602 | 2641.586 |  | 38.6713
56.5583 | 151.3769 | 150.3969 | 108.3485 | 780.1655 | 793.0646 | 390.1972 | 492.682 | 83.0201 | 0.25834 | 23.4184 | 2546.24 | 2699.398 |  | 38.6397
56.5667 | 151.4074 | 150.337 | 108.587 | 780.5471 | 793.0348 | 388.3674 | 490.446 | 82.3706 | 0.25963 | 23.4631 | 2559.264 | 2700.872 |  | 38.5041
56.575 | 151.462 | 150.3876 | 108.7388 | 780.78 | 793.8297 | 390.09 | 493.0053 | 82.8426 | 0.25755 | 23.4076 | 2586.722 | 2678.736 |  | 38.5661
56.5834 | 151.5561 | 150.4615 | 108.9278 | 780.5467 | 793.3778 | 388.3315 | 490.5896 | 83.2786 | 0.22015 | 23.4278 | 2597.643 | 2641.136 |  | 38.2939
56.5917 | 151.5794 | 150.5274 | 108.5612 | 781.0034 | 793.3382 | 389.5085 | 492.2961 | 83.1372 | 0.23085 | 23.4248 | 2570.087 | 2668.256 |  | 38.314
56.6 | 151.5705 | 150.5057 | 108.2956 | 780.9073 | 793.1517 | 389.605 | 492.5969 | 82.4172 | 0.23809 | 23.4681 | 2568.415 | 2662.063 |  | 38.0806
56.6083 | 151.5639 | 150.4549 | 108.0938 | 780.3824 | 793.6738 | 389.6479 | 492.0488 | 82.7032 | 0.25198 | 23.4219 | 2575.791 | 2664.951 |  | 37.8365
56.6167 | 151.5793 | 150.4717 | 107.9921 | 780.1139 | 793.3691 | 390.2158 | 492.7916 | 83.0231 | 0.2339 | 23.4576 | 2586.336 | 2688.974 |  | 37.8941
56.625 | 151.4416 | 150.3831 | 107.8749 | 780.4733 | 793.4104 | 390.0514 | 492.6701 | 83.3222 | 0.24216 | 23.4244 | 2594.769 | 2684.951 |  | 38.1057
56.6334 | 151.4136 | 150.4147 | 108.2497 | 780.7313 | 793.306 | 390.4786 | 493.4503 | 82.5132 | 0.27328 | 23.3734 | 2578.165 | 2676.137 |  | 38.1779
56.6417 | 151.4762 | 150.3325 | 108.5077 | 780.1614 | 793.3282 | 389.0292 | 491.4481 | 82.3914 | 0.25106 | 23.4 | 2580.603 | 2685.512 |  | 37.9841
56.65 | 151.5328 | 150.374 | 108.7306 | 780.6421 | 793.3565 | 388.6403 | 491.2356 | 82.7954 | 0.24178 | 23.4089 | 2560.252 | 2690.27 |  | 37.8335
56.6583 | 151.5821 | 150.4394 | 108.9062 | 780.842 | 793.3626 | 389.5607 | 492.4437 | 83.2802 | 0.23155 | 23.4079 | 2564.522 | 2675.629 |  | 38.1292
56.6667 | 151.5995 | 150.552 | 108.529 | 780.0368 | 793.8188 | 388.4186 | 490.7752 | 82.9331 | 0.23871 | 23.3279 | 2595.745 | 2658.583 |  | 38.0306
56.675 | 151.6552 | 150.4962 | 108.2437 | 780.7494 | 793.7859 | 388.1769 | 490.6081 | 82.504 | 0.22856 | 23.4309 | 2580.359 | 2675.63 |  | 38.1882
56.6833 | 151.6276 | 150.6222 | 108.0759 | 780.4875 | 793.8034 | 388.6544 | 490.7368 | 82.7351 | 0.24457 | 23.4219 | 2596.556 | 2701.927 |  | 38.3489
56.6917 | 151.5947 | 150.533 | 107.9398 | 779.7223 | 793.6602 | 388.3329 | 490.5622 | 83.226 | 0.23291 | 23.3431 | 2622.63 | 2684.758 |  | 38.2191
56.7 | 151.4968 | 150.3124 | 107.8151 | 780.1263 | 793.7089 | 390.7766 | 493.2652 | 82.8768 | 0.25899 | 23.5237 | 2604.678 | 2664.386 |  | 38.1359
56.7084 | 151.4783 | 150.3856 | 108.1967 | 780.5424 | 793.7298 | 389.4963 | 492.2035 | 82.4583 | 0.25363 | 23.4247 | 2595.401 | 2699.349 |  | 37.7546
56.7167 | 151.4612 | 150.3429 | 108.4599 | 779.7297 | 793.6536 | 389.1388 | 491.3181 | 82.4648 | 0.24192 | 23.4727 | 2596.723 | 2661.233 |  | 38.2766
56.725 | 151.4686 | 150.3232 | 108.6898 | 780.0673 | 793.3593 | 389.5837 | 492.42 | 83.1445 | 0.24175 | 23.4315 | 2561.304 | 2679.898 |  | 38.5247
56.7333 | 151.5274 | 150.4028 | 108.8998 | 780.8551 | 793.4587 | 389.0983 | 491.533 | 83.321 | 0.24454 | 23.5188 | 2592.274 | 2642.032 |  | 38.1312
56.7417 | 151.6039 | 150.5782 | 108.6862 | 781.2028 | 793.6238 | 387.8556 | 490.2095 | 82.6932 | 0.25165 | 23.5001 | 2581.61 | 2672.117 |  | 37.9303
56.75 | 151.595 | 150.4977 | 108.3687 | 780.2382 | 793.7842 | 389.4598 | 492.1407 | 82.3781 | 0.23365 | 23.3849 | 2567.519 | 2676.552 |  | 38.1767
56.7584 | 151.5833 | 150.6375 | 108.14 | 780.0004 | 793.6306 | 388.9877 | 491.1815 | 82.8634 | 0.22524 | 23.3714 | 2573.306 | 2693.734 |  | 38.2343
56.7667 | 151.5205 | 150.4002 | 107.9832 | 780.5839 | 793.5182 | 389.3576 | 491.6498 | 83.3764 | 0.25255 | 23.375 | 2557.983 | 2679.299 |  | 38.2416
56.775 | 151.3919 | 150.465 | 107.8007 | 780.5172 | 793.3219 | 391.0202 | 494.2135 | 82.9221 | 0.26208 | 23.4418 | 2569.281 | 2642.756 |  | 38.4284
56.7833 | 151.3944 | 150.255 | 108.162 | 780.4269 | 793.3707 | 390.3724 | 493.0009 | 82.3018 | 0.23987 | 23.4458 | 2563.399 | 2668.142 |  | 38.3356
56.7917 | 151.4229 | 150.4055 | 108.4224 | 780.0627 | 793.3466 | 390.4852 | 493.2245 | 82.7779 | 0.2256 | 23.4081 | 2581.374 | 2662.439 |  | 38.3416
56.8 | 151.4998 | 150.4503 | 108.6924 | 780.5032 | 793.5609 | 389.3006 | 491.4674 | 83.2408 | 0.24695 | 23.4035 | 2574.258 | 2673.486 |  | 38.2718
56.8083 | 151.5171 | 150.3697 | 108.8202 | 781.0728 | 793.2844 | 388.9643 | 491.1803 | 82.5554 | 0.25967 | 23.3644 | 2584.03 | 2674.578 |  | 38.0341
56.8167 | 151.6569 | 150.5513 | 108.6846 | 780.9984 | 794.1331 | 388.1093 | 490.4722 | 82.3773 | 0.23875 | 23.4221 | 2586.556 | 2645.809 |  | 38.0272
56.825 | 151.6368 | 150.4664 | 108.4045 | 780.9695 | 793.6829 | 389.5251 | 492.1985 | 82.8488 | 0.22271 | 23.4259 | 2551.297 | 2655.618 |  | 38.0277
56.8333 | 151.5749 | 150.5039 | 108.2195 | 780.4975 | 793.6021 | 387.9345 | 489.6746 | 83.3369 | 0.24589 | 23.3677 | 2571.104 | 2651.787 |  | 38.1284
56.8417 | 151.5698 | 150.4513 | 108.1282 | 780.6984 | 792.9166 | 389.3787 | 491.9764 | 82.924 | 0.2525 | 23.4132 | 2581.517 | 2681.384 |  | 38.2983
56.85 | 151.5112 | 150.3419 | 107.9916 | 780.7068 | 793.7944 | 388.7346 | 491.4974 | 82.3316 | 0.25075 | 23.3826 | 2602.568 | 2646.957 |  | 38.4213
56.8584 | 151.4335 | 150.3952 | 107.9514 | 780.7316 | 793.9393 | 389.8826 | 492.5072 | 82.8879 | 0.22805 | 23.3859 | 2557.292 | 2683.153 |  | 38.2016
56.8667 | 151.3967 | 150.3271 | 108.0995 | 780.2568 | 793.9202 | 390.03 | 492.2674 | 83.2522 | 0.23699 | 23.4323 | 2593.04 | 2612.438 |  | 37.9683
56.875 | 151.3574 | 150.3009 | 108.3063 | 780.5947 | 794.0101 | 389.1084 | 491.1874 | 82.9767 | 0.23571 | 23.3707 | 2581.313 | 2678.347 |  | 38.1414
56.8833 | 151.3902 | 150.3103 | 108.4781 | 780.0442 | 793.8163 | 389.3027 | 491.6671 | 82.3359 | 0.24524 | 23.4172 | 2567.984 | 2670.798 |  | 38.2801
56.8917 | 151.4813 | 150.4605 | 108.7238 | 780.9747 | 794.065 | 388.305 | 490.5788 | 82.8073 | 0.23476 | 23.3384 | 2552.512 | 2689.309 |  | 38.1619
56.9 | 151.5697 | 150.4684 | 108.8277 | 780.0482 | 793.821 | 389.6848 | 492.1685 | 83.3065 | 0.23675 | 23.4244 | 2581.677 | 2654.711 |  | 38.2159
56.9083 | 151.5976 | 150.5568 | 108.6094 | 780.887 | 793.2365 | 389.7725 | 492.1308 | 83.0845 | 0.27201 | 23.4382 | 2538.299 | 2661.285 |  | 37.7514
56.9167 | 151.5914 | 150.5624 | 108.3892 | 780.3032 | 793.2346 | 388.9162 | 491.8014 | 82.6537 | 0.26524 | 23.4213 | 2570.443 | 2706.566 |  | 37.824
56.925 | 151.6137 | 150.5009 | 108.2424 | 780.4054 | 793.6558 | 389.8145 | 492.2577 | 82.4633 | 0.23004 | 23.4063 | 2565.059 | 2678.627 |  | 38.1724
56.9333 | 151.5883 | 150.4709 | 108.0939 | 780.2084 | 793.322 | 387.8721 | 490.2709 | 83.0994 | 0.23263 | 23.3864 | 2586.267 | 2677.33 |  | 38.0515
56.9417 | 151.4796 | 150.4202 | 107.9965 | 780.0321 | 793.2057 | 389.6112 | 492.639 | 83.2725 | 0.24518 | 23.3939 | 2559.824 | 2652.972 |  | 37.9558
56.95 | 151.4133 | 150.3875 | 107.9124 | 779.5406 | 792.8749 | 391.1296 | 493.8241 | 82.4808 | 0.25806 | 23.4141 | 2560.726 | 2679.621 |  | 37.9418
56.9584 | 151.3772 | 150.2971 | 108.2641 | 780.5776 | 793.488 | 390.6771 | 493.6765 | 82.4979 | 0.25736 | 23.4735 | 2573.176 | 2676.343 |  | 38.3099
56.9667 | 151.4077 | 150.3533 | 108.406 | 780.4962 | 792.8588 | 389.6746 | 491.9179 | 83.0529 | 0.26646 | 23.4122 | 2574.461 | 2673.38 |  | 38.6646
56.975 | 151.4653 | 150.4155 | 108.6208 | 780.0613 | 793.5988 | 390.5453 | 493.0064 | 83.2644 | 0.25994 | 23.454 | 2568.512 | 2655.972 |  | 38.5685
56.9833 | 151.5146 | 150.3916 | 108.8524 | 779.6913 | 793.7407 | 389.1669 | 491.6127 | 82.562 | 0.27749 | 23.3782 | 2588.247 | 2659.347 |  | 38.367
56.9917 | 151.6058 | 150.5508 | 108.581 | 780.9856 | 792.8283 | 389.3454 | 491.8609 | 82.543 | 0.25214 | 23.417 | 2587.702 | 2635.715 |  | 38.3516
57 | 151.6426 | 150.4734 | 108.2889 | 780.0607 | 793.3921 | 388.9212 | 491.6284 | 83.0456 | 0.25481 | 23.3998 | 2579.49 | 2674.004 |  | 38.1744
57.0084 | 151.5639 | 150.6322 | 108.0176 | 780.707 | 793.3037 | 389.7787 | 492.3553 | 83.1481 | 0.23737 | 23.3997 | 2558.467 | 2668.788 |  | 37.8501
57.0167 | 151.5361 | 150.3885 | 107.9195 | 780.0406 | 792.7975 | 390.7229 | 493.6073 | 82.6604 | 0.2463 | 23.4192 | 2538.464 | 2663.512 |  | 37.7814
57.025 | 151.4907 | 150.3528 | 107.8413 | 779.9216 | 793.3084 | 389.7918 | 492.6265 | 82.4767 | 0.25306 | 23.46 | 2563.636 | 2635.408 |  | 37.7359
57.0333 | 151.4451 | 150.3162 | 108.1732 | 780.0621 | 792.9446 | 390.6354 | 493.6893 | 82.8937 | 0.24117 | 23.4195 | 2578.819 | 2675.101 |  | 37.7365
57.0417 | 151.4717 | 150.3372 | 108.394 | 780.0408 | 793.3304 | 388.9485 | 490.9922 | 83.2923 | 0.25041 | 23.4267 | 2550.248 | 2656.3 |  | 37.8618
57.05 | 151.546 | 150.3654 | 108.6011 | 780.2545 | 793.7884 | 389.6523 | 491.9726 | 82.5944 | 0.25253 | 23.4318 | 2558.456 | 2653.914 |  | 38.0913
57.0583 | 151.5526 | 150.4486 | 108.688 | 780.343 | 793.4866 | 390.1221 | 492.6807 | 82.4021 | 0.26104 | 23.298 | 2575.983 | 2690.665 |  | 38.3138
57.0667 | 151.5882 | 150.4988 | 108.7886 | 780.1237 | 793.6136 | 389.643 | 492.4463 | 83.2902 | 0.26059 | 23.435 | 2575.666 | 2666.034 |  | 38.6784
57.075 | 151.6719 | 150.6897 | 108.6336 | 780.249 | 794.3958 | 387.8882 | 490.0453 | 82.732 | 0.26849 | 23.4966 | 2571.683 | 2639.126 |  | 38.8473
57.0834 | 151.5975 | 150.5637 | 108.2718 | 780.0327 | 793.2075 | 388.532 | 491.0506 | 82.4307 | 0.24406 | 23.447 | 2570.208 | 2671.463 |  | 38.811
57.0917 | 151.5501 | 150.5023 | 108.0275 | 780.0433 | 793.2125 | 389.2826 | 491.5804 | 82.5774 | 0.23796 | 23.3275 | 2550.464 | 2642.142 |  | 38.6731
57.1 | 151.4527 | 150.3955 | 107.8372 | 779.9985 | 792.9761 | 389.1993 | 491.6823 | 83.3478 | 0.26136 | 23.4055 | 2571.229 | 2677.757 |  | 38.7236
57.1083 | 151.3896 | 150.2988 | 108.0188 | 780.1021 | 793.2319 | 389.9847 | 492.5499 | 83.0232 | 0.27882 | 23.4442 | 2584.351 | 2677.958 |  | 38.7558
57.1167 | 151.4299 | 150.3533 | 108.3138 | 780.4075 | 793.3271 | 390.4983 | 492.6811 | 82.6518 | 0.24394 | 23.4341 | 2555.891 | 2684.45 |  | 38.5412
57.125 | 151.4605 | 150.3445 | 108.588 | 779.968 | 793.2886 | 389.3703 | 491.2618 | 82.4672 | 0.25381 | 23.3566 | 2544.174 | 2680.813 |  | 38.2676
57.1334 | 151.5184 | 150.4358 | 108.7876 | 780.0745 | 793.7404 | 389.1118 | 491.832 | 83.1924 | 0.25881 | 23.3512 | 2567.264 | 2672.162 |  | 38.4466
57.1417 | 151.5714 | 150.4574 | 108.9012 | 780.2125 | 793.6689 | 389.2305 | 491.6182 | 83.2621 | 0.26722 | 23.3891 | 2562.473 | 2654.917 |  | 38.4305
57.15 | 151.6544 | 150.526 | 108.5011 | 780.1895 | 793.7118 | 388.9749 | 491.2437 | 82.7726 | 0.24558 | 23.3537 | 2554.264 | 2684.379 |  | 38.5525
57.1583 | 151.6587 | 150.5452 | 108.355 | 780.5751 | 793.8156 | 389.2615 | 491.5377 | 82.481 | 0.22255 | 23.3817 | 2546.912 | 2646.478 |  | 38.1769
57.1667 | 151.6113 | 150.5921 | 108.0994 | 780.5051 | 793.8955 | 387.4139 | 489.5581 | 83.3218 | 0.24899 | 23.4053 | 2568.39 | 2652.297 |  | 37.8174
57.175 | 151.6392 | 150.508 | 108.008 | 780.0978 | 793.6464 | 389.8584 | 492.8911 | 83.2566 | 0.27034 | 23.4597 | 2524.031 | 2674.631 |  | 37.8283
57.1833 | 151.5661 | 150.4839 | 107.8867 | 779.909 | 793.8232 | 389.8899 | 492.3659 | 82.4022 | 0.25927 | 23.3968 | 2570.491 | 2682.141 |  | 37.9327
57.1917 | 151.5388 | 150.4503 | 108.0764 | 779.6902 | 793.4661 | 389.6033 | 491.994 | 82.4735 | 0.23309 | 23.3966 | 2548.811 | 2696.03 |  | 37.9177
57.2 | 151.5411 | 150.3593 | 108.2723 | 780.0044 | 794.2289 | 389.6348 | 492.1945 | 83.1767 | 0.24866 | 23.5139 | 2583.361 | 2635.617 |  | 37.8092
57.2083 | 151.5387 | 150.3862 | 108.5208 | 780.0678 | 793.5505 | 389.0051 | 491.2228 | 83.2112 | 0.26821 | 23.4031 | 2567.363 | 2671.067 |  | 37.8229
57.2167 | 151.5862 | 150.493 | 108.726 | 780.0366 | 793.7845 | 389.3093 | 491.6365 | 82.5937 | 0.26306 | 23.4076 | 2584.088 | 2667.133 |  | 37.8465
57.225 | 151.6154 | 150.4799 | 108.8236 | 780.0009 | 793.9262 | 387.99 | 490.2787 | 82.5736 | 0.23442 | 23.4224 | 2541.726 | 2664.784 |  | 37.7772
57.2334 | 151.7018 | 150.5366 | 108.7457 | 780.5069 | 793.7924 | 389.155 | 491.9978 | 83.023 | 0.25284 | 23.3701 | 2528.231 | 2648.133 |  | 37.9993
57.2417 | 151.6755 | 150.5619 | 108.4659 | 780.4299 | 793.7311 | 387.7357 | 489.883 | 83.3839 | 0.26375 | 23.3923 | 2543.489 | 2657.37 |  | 38.3148
57.25 | 151.7046 | 150.5695 | 108.3597 | 780.5098 | 793.308 | 389.1114 | 491.6301 | 82.739 | 0.26459 | 23.3689 | 2533.082 | 2675.764 |  | 38.1514
57.2583 | 151.6158 | 150.5664 | 108.2559 | 780.3694 | 793.8327 | 388.844 | 491.3731 | 82.4057 | 0.24627 | 23.4661 | 2543.618 | 2664.456 |  | 38.3612
57.2667 | 151.6029 | 150.5454 | 108.1335 | 780.4899 | 793.7873 | 389.0094 | 491.4061 | 82.4253 | 0.2388 | 23.33 | 2536.07 | 2682.343 |  | 38.3988
57.275 | 151.5372 | 150.4859 | 107.983 | 779.5717 | 793.861 | 388.4623 | 490.6808 | 83.2493 | 0.2561 | 23.3761 | 2561.603 | 2671.394 |  | 38.4729
57.2833 | 151.5447 | 150.3943 | 107.9769 | 780.0458 | 794.2013 | 389.672 | 492.2473 | 83.0224 | 0.26592 | 23.3463 | 2574.922 | 2668.534 |  | 38.4205
57.2917 | 151.4749 | 150.3768 | 107.9411 | 780.0295 | 793.7499 | 390.5423 | 493.3923 | 82.5231 | 0.2497 | 23.3891 | 2565.102 | 2664.997 |  | 38.5341
57.3 | 151.4792 | 150.2772 | 108.2504 | 779.968 | 794.1227 | 390.51 | 493.0795 | 82.7151 | 0.25599 | 23.4092 | 2571.343 | 2676.959 |  | 38.2512
57.3083 | 151.4617 | 150.3742 | 108.3743 | 779.9796 | 794.0229 | 388.2809 | 490.6606 | 83.2426 | 0.25326 | 23.3761 | 2568.382 | 2700.367 |  | 38.6489
57.3167 | 151.5552 | 150.4018 | 108.5592 | 780.5706 | 793.4356 | 390.8995 | 493.8219 | 83.2681 | 0.26589 | 23.3747 | 2539.552 | 2694.314 |  | 38.2027
57.325 | 151.6072 | 150.5369 | 108.7583 | 779.9739 | 794.3067 | 388.8525 | 491.1293 | 82.7184 | 0.26001 | 23.3994 | 2543.862 | 2674.74 |  | 38.0757
57.3334 | 151.7182 | 150.5728 | 108.8514 | 780.1078 | 794.0579 | 388.9529 | 490.8566 | 82.3412 | 0.23962 | 23.4168 | 2572.191 | 2669.305 |  | 38.1038
57.3417 | 151.6819 | 150.6508 | 108.4408 | 780.4777 | 793.7352 | 388.0056 | 490.3688 | 82.746 | 0.23643 | 23.3799 | 2566.454 | 2680.042 |  | 37.9185
57.35 | 151.73 | 150.64 | 108.2987 | 780.184 | 793.7877 | 388.2041 | 490.5585 | 83.1672 | 0.24463 | 23.3926 | 2548.087 | 2685.166 |  | 37.8033
57.3583 | 151.7019 | 150.5264 | 108.218 | 780.4664 | 793.8742 | 389.4702 | 492.3688 | 83.1483 | 0.23906 | 23.3449 | 2556.938 | 2655.954 |  | 37.9532
57.3667 | 151.6799 | 150.4527 | 108.0929 | 780.5114 | 793.7823 | 389.7096 | 492.4178 | 82.326 | 0.23346 | 23.405 | 2551.108 | 2667.907 |  | 38.0608
57.375 | 151.5902 | 150.4563 | 107.9706 | 779.6462 | 793.2902 | 389.8207 | 492.3088 | 82.5019 | 0.2272 | 23.3483 | 2545.486 | 2664.011 |  | 37.9907
57.3834 | 151.4964 | 150.4137 | 107.846 | 780.1823 | 793.8442 | 390.4979 | 493.3095 | 83.2271 | 0.22556 | 23.4555 | 2569.684 | 2667.216 |  | 37.9798
57.3917 | 151.5177 | 150.373 | 108.1929 | 779.8143 | 793.949 | 389.2276 | 491.6154 | 83.0148 | 0.25332 | 23.3637 | 2564.486 | 2672.211 |  | 38.1025
57.4 | 151.4601 | 150.5032 | 108.4446 | 780.103 | 793.7471 | 390.2332 | 492.3772 | 82.3424 | 0.24321 | 23.38 | 2579.067 | 2683.834 |  | 37.9724
57.4083 | 151.5468 | 150.3038 | 108.5805 | 780.0827 | 793.3083 | 388.8987 | 491.2787 | 82.4383 | 0.22863 | 23.4457 | 2582.918 | 2663.094 |  | 38.0031
57.4167 | 151.5956 | 150.3645 | 108.7668 | 780.951 | 793.6582 | 389.5331 | 492.3535 | 83.2606 | 0.2453 | 23.3853 | 2554.23 | 2672.771 |  | 38.0516
57.425 | 151.6575 | 150.5025 | 108.7549 | 780.3441 | 794.2584 | 389.013 | 491.7417 | 83.1486 | 0.2521 | 23.4681 | 2553.579 | 2684.115 |  | 38.081
57.4333 | 151.6717 | 150.4805 | 108.3894 | 780.045 | 793.8135 | 390.1131 | 493.4196 | 82.5802 | 0.22223 | 23.4481 | 2566.608 | 2655.369 |  | 38.0891
57.4417 | 151.6481 | 150.4782 | 108.238 | 779.6931 | 793.421 | 389.5622 | 492.2172 | 82.2847 | 0.24761 | 23.3446 | 2560.525 | 2683.274 |  | 38.339
57.45 | 151.6089 | 150.5176 | 108.0384 | 780.3826 | 793.7507 | 389.712 | 492.3003 | 82.8499 | 0.24206 | 23.4197 | 2550.788 | 2661.29 |  | 38.2586
57.4584 | 151.5697 | 150.3628 | 107.9415 | 780.5167 | 793.718 | 387.8509 | 490.4664 | 83.2775 | 0.24687 | 23.4536 | 2563.049 | 2655.529 |  | 38.5547
57.4667 | 151.5122 | 150.4016 | 107.8731 | 780.2297 | 794.1931 | 390.0465 | 492.7328 | 83.0857 | 0.24184 | 23.5141 | 2566.324 | 2655.384 |  | 38.4353
57.475 | 151.4906 | 150.3261 | 108.2955 | 779.679 | 793.3248 | 390.2982 | 492.6735 | 82.3936 | 0.24759 | 23.468 | 2540.702 | 2677.695 |  | 38.6855
57.4833 | 151.4892 | 150.3466 | 108.5236 | 779.5673 | 793.4346 | 390.5551 | 493.1631 | 82.6447 | 0.23164 | 23.4382 | 2559.715 | 2667.432 |  | 38.1747
57.4917 | 151.5421 | 150.3392 | 108.7589 | 780.3516 | 793.7769 | 389.3429 | 491.9359 | 83.3118 | 0.24751 | 23.3353 | 2549.692 | 2662.721 |  | 38.0245
57.5 | 151.6509 | 150.4271 | 108.8637 | 780.5699 | 794.4014 | 388.2538 | 490.8755 | 83.1225 | 0.2359 | 23.4379 | 2546.966 | 2690.115 |  | 37.8649
57.5084 | 151.6835 | 150.4652 | 108.4439 | 780.0276 | 794.7147 | 389.3579 | 492.48 | 82.4121 | 0.25283 | 23.3797 | 2551.232 | 2672.75 |  | 37.7788
57.5167 | 151.6337 | 150.6144 | 108.1931 | 779.5891 | 794.2954 | 388.2047 | 490.1531 | 82.4211 | 0.23807 | 23.3794 | 2532.752 | 2700.238 |  | 37.641
57.525 | 151.6289 | 150.5732 | 108.0285 | 779.6538 | 793.7645 | 388.3037 | 490.4425 | 83.1361 | 0.25112 | 23.3561 | 2538.459 | 2673.797 |  | 37.8511
57.5333 | 151.5872 | 150.4183 | 107.9185 | 780.0298 | 794.2859 | 389.1996 | 492.3816 | 83.2056 | 0.25217 | 23.4927 | 2542.434 | 2685.833 |  | 38.0813
57.5417 | 151.5436 | 150.3405 | 107.9647 | 779.908 | 794.2813 | 388.8038 | 491.4011 | 82.7447 | 0.25528 | 23.3561 | 2548.816 | 2665.378 |  | 37.8662
57.55 | 151.5415 | 150.3838 | 108.29 | 780.1674 | 794.057 | 388.9711 | 491.2018 | 82.4158 | 0.24297 | 23.411 | 2549.745 | 2633.585 |  | 38.2507
57.5583 | 151.5043 | 150.3802 | 108.4529 | 779.792 | 794.2421 | 388.9558 | 491.1652 | 82.6712 | 0.23745 | 23.3845 | 2547.284 | 2691.435 |  | 38.2751
57.5667 | 151.6438 | 150.5267 | 108.723 | 780.5507 | 794.7148 | 389.2817 | 491.4274 | 83.3505 | 0.22456 | 23.3524 | 2546.853 | 2699.357 |  | 38.2153
57.575 | 151.6229 | 150.5216 | 108.8886 | 780.0035 | 794.6796 | 388.8387 | 491.3917 | 83.1377 | 0.23838 | 23.4416 | 2534.215 | 2660.352 |  | 38.0504
57.5833 | 151.738 | 150.6237 | 108.5591 | 780.7595 | 794.0336 | 387.823 | 489.9499 | 82.5187 | 0.25723 | 23.4113 | 2547.772 | 2684.359 |  | 38.0439
57.5917 | 151.7346 | 150.6004 | 108.2672 | 779.9741 | 794.613 | 388.4458 | 490.4905 | 82.3622 | 0.25449 | 23.3861 | 2528.528 | 2664.602 |  | 38.2884
57.6 | 151.6719 | 150.5394 | 108.036 | 780.0879 | 793.8304 | 389.1489 | 491.7589 | 82.9644 | 0.23727 | 23.4676 | 2549.611 | 2677.167 |  | 38.3417
57.6084 | 151.6503 | 150.5356 | 107.8856 | 780.022 | 794.2217 | 388.0294 | 489.7842 | 83.2287 | 0.2578 | 23.4927 | 2552.75 | 2650.568 |  | 38.3643
57.6167 | 151.564 | 150.3409 | 107.7534 | 780.4316 | 794.184 | 389.4327 | 491.7966 | 82.6242 | 0.26189 | 23.5001 | 2536.958 | 2636.774 |  | 38.2258
57.625 | 151.5046 | 150.3441 | 108.1647 | 779.6432 | 793.8541 | 390.0102 | 492.5553 | 82.3599 | 0.24178 | 23.4179 | 2532.112 | 2674.732 |  | 38.3484
57.6333 | 151.5222 | 150.3751 | 108.4088 | 779.0897 | 794.0774 | 390.4232 | 493.2013 | 83.0695 | 0.21914 | 23.3736 | 2527.184 | 2725.715 |  | 38.2488
57.6417 | 151.586 | 150.4379 | 108.6419 | 779.545 | 794.2993 | 389.9267 | 492.713 | 83.3167 | 0.2661 | 23.3991 | 2546.984 | 2671.403 |  | 38.1683
57.65 | 151.5856 | 150.4801 | 108.834 | 779.9041 | 794.2133 | 389.4219 | 491.4932 | 82.8899 | 0.26426 | 23.3484 | 2537.167 | 2650.808 |  | 38.142
57.6583 | 151.6915 | 150.5948 | 108.7327 | 779.4431 | 794.2505 | 387.9874 | 490.6172 | 82.3029 | 0.26591 | 23.4294 | 2558.234 | 2696.381 |  | 38.2733
57.6667 | 151.7303 | 150.6132 | 108.4345 | 779.5294 | 794.6574 | 387.4709 | 489.9291 | 82.7352 | 0.22884 | 23.3953 | 2554.992 | 2653.399 |  | 38.294
57.675 | 151.6755 | 150.4511 | 108.1566 | 779.7717 | 794.3145 | 389.0873 | 491.5694 | 83.3577 | 0.2571 | 23.4093 | 2569.745 | 2677.414 |  | 38.2327
57.6833 | 151.6711 | 150.4312 | 108.0096 | 780.3525 | 793.7872 | 388.3812 | 490.7984 | 82.9518 | 0.25933 | 23.4999 | 2550.376 | 2664.139 |  | 38.1912
57.6917 | 151.5901 | 150.483 | 107.8317 | 779.5795 | 793.8703 | 389.7755 | 492.4445 | 82.4394 | 0.23919 | 23.4556 | 2549.361 | 2695.389 |  | 38.3907
57.7 | 151.499 | 150.3422 | 107.9727 | 780.419 | 794.1895 | 389.9905 | 492.7678 | 82.7963 | 0.21647 | 23.4556 | 2535.365 | 2675.343 |  | 38.1932
57.7084 | 151.5904 | 150.4009 | 108.3618 | 780.0607 | 793.8178 | 390.0809 | 492.6465 | 83.247 | 0.24873 | 23.327 | 2538.412 | 2699.398 |  | 38.0695
57.7167 | 151.6024 | 150.4418 | 108.5984 | 780.0526 | 794.2915 | 389.1594 | 491.6076 | 82.7904 | 0.26139 | 23.5189 | 2560.096 | 2649.396 |  | 38.3332
57.725 | 151.6312 | 150.4716 | 108.7649 | 779.3826 | 794.3901 | 389.2252 | 491.7826 | 82.3491 | 0.2475 | 23.3671 | 2561.755 | 2666.525 |  | 38.0757
57.7333 | 151.6611 | 150.5895 | 108.8663 | 780.4869 | 794.0599 | 389.0061 | 492.2126 | 82.6231 | 0.24433 | 23.3695 | 2536.792 | 2729.69 |  | 38.2458
57.7417 | 151.7423 | 150.5382 | 108.4779 | 780.0361 | 794.6349 | 387.943 | 490.8732 | 83.3073 | 0.25916 | 23.4036 | 2541.64 | 2711.398 |  | 38.5026
57.75 | 151.6715 | 150.5421 | 108.2462 | 780.0259 | 794.2626 | 388.4542 | 490.6338 | 83.1286 | 0.26559 | 23.3712 | 2549.88 | 2678.51 |  | 38.2043
57.7584 | 151.6887 | 150.623 | 108.1217 | 779.4124 | 795.1235 | 388.2757 | 490.3923 | 82.5023 | 0.2506 | 23.3558 | 2559.752 | 2691.313 |  | 38.1646
57.7667 | 151.6033 | 150.5037 | 107.9955 | 779.6247 | 794.3569 | 388.593 | 490.8211 | 82.3774 | 0.22219 | 23.3426 | 2552.942 | 2661.89 |  | 38.693
57.775 | 151.6172 | 150.4579 | 107.8118 | 779.1099 | 794.4047 | 389.6478 | 492.0699 | 83.2194 | 0.2501 | 23.4242 | 2556.712 | 2662.603 |  | 38.5328
57.7833 | 151.5196 | 150.3378 | 108.0489 | 779.5067 | 795.0316 | 389.1242 | 491.6075 | 83.1911 | 0.27121 | 23.4099 | 2558.992 | 2674.198 |  | 38.535
57.7917 | 151.5794 | 150.3268 | 108.3358 | 779.1151 | 794.6663 | 389.7993 | 492.5755 | 82.5944 | 0.25581 | 23.2829 | 2570.497 | 2679.604 |  | 38.2197
57.8 | 151.6233 | 150.3462 | 108.5443 | 779.748 | 794.7889 | 389.0555 | 491.479 | 82.4662 | 0.23715 | 23.3983 | 2552.185 | 2696.893 |  | 38.0339
57.8083 | 151.6551 | 150.466 | 108.7101 | 779.9287 | 795.1307 | 388.6064 | 490.9567 | 83.2293 | 0.25651 | 23.4405 | 2550.157 | 2655.156 |  | 38.1812
57.8167 | 151.7139 | 150.4434 | 108.7954 | 780.1747 | 794.8065 | 389.7842 | 492.8519 | 83.112 | 0.26577 | 23.4351 | 2538.486 | 2682.409 |  | 38.3803
57.825 | 151.7556 | 150.6281 | 108.4784 | 779.672 | 794.5334 | 389.2509 | 491.908 | 82.6998 | 0.27583 | 23.4234 | 2554.323 | 2683.567 |  | 38.6012
57.8334 | 151.7491 | 150.4858 | 108.1632 | 779.5686 | 794.2941 | 389.3407 | 491.8283 | 82.3532 | 0.22823 | 23.445 | 2555.786 | 2660.378 |  | 38.4769
57.8417 | 151.7092 | 150.5693 | 107.9859 | 779.9913 | 794.3405 | 390.7852 | 493.7925 | 83.0291 | 0.24081 | 23.485 | 2558.838 | 2693.753 |  | 38.3089
57.85 | 151.5969 | 150.5158 | 107.7751 | 779.6944 | 794.0788 | 388.9462 | 491.2936 | 83.2981 | 0.25383 | 23.4172 | 2552.407 | 2654.562 |  | 38.4935
57.8583 | 151.5123 | 150.276 | 108.1081 | 779.8143 | 794.4824 | 389.4714 | 492.7591 | 82.7857 | 0.25829 | 23.3476 | 2518.043 | 2686.047 |  | 38.5817
57.8667 | 151.5208 | 150.3996 | 108.4587 | 780.5386 | 794.2886 | 388.2142 | 490.3378 | 82.3017 | 0.23115 | 23.4025 | 2539.295 | 2659.211 |  | 39.0802
57.875 | 151.5832 | 150.4245 | 108.6968 | 780.0095 | 794.7407 | 388.5559 | 490.8309 | 82.619 | 0.24932 | 23.3031 | 2541.081 | 2641.024 |  | 38.9311
57.8834 | 151.627 | 150.4557 | 108.9155 | 780.0362 | 794.2572 | 388.0422 | 490.3474 | 83.2266 | 0.25224 | 23.4113 | 2561.505 | 2680.187 |  | 38.8345
57.8917 | 151.7437 | 150.5486 | 108.5329 | 779.5738 | 794.5123 | 388.6729 | 490.7451 | 82.981 | 0.27433 | 23.3544 | 2552.902 | 2686.439 |  | 38.995
57.9 | 151.7292 | 150.6378 | 108.2699 | 780.2864 | 794.2947 | 388.6783 | 491.0718 | 82.3585 | 0.22905 | 23.3668 | 2555.553 | 2692.106 |  | 38.6259
57.9083 | 151.6491 | 150.535 | 108.0777 | 779.1503 | 794.3756 | 389.3582 | 492.1025 | 82.3781 | 0.24783 | 23.3973 | 2578.482 | 2698.112 |  | 38.4991
57.9167 | 151.6483 | 150.4846 | 107.8816 | 779.5305 | 794.2687 | 388.0459 | 490.4334 | 83.1676 | 0.23515 | 23.425 | 2566.431 | 2678.923 |  | 38.5497
57.925 | 151.6303 | 150.4171 | 107.7081 | 779.1434 | 793.7513 | 390.012 | 492.5063 | 83.0553 | 0.27218 | 23.4307 | 2566.884 | 2675.808 |  | 37.9526
57.9334 | 151.5257 | 150.3989 | 108.2266 | 780.0774 | 794.3037 | 389.4985 | 491.9165 | 82.4682 | 0.2448 | 23.4653 | 2557.321 | 2694.121 |  | 38.2409
57.9417 | 151.5805 | 150.3728 | 108.4691 | 779.5891 | 794.443 | 389.1231 | 491.0833 | 82.4572 | 0.24946 | 23.3331 | 2550.438 | 2695.375 |  | 38.1963
57.95 | 151.5818 | 150.4526 | 108.6403 | 779.4531 | 794.6555 | 389.3142 | 491.8765 | 83.1657 | 0.25505 | 23.4601 | 2525.928 | 2686.247 |  | 38.1906
57.9583 | 151.6618 | 150.4943 | 108.8349 | 779.5518 | 794.7178 | 389.1168 | 491.8586 | 83.2825 | 0.27224 | 23.4367 | 2550.217 | 2649.786 |  | 37.951
57.9667 | 151.7676 | 150.6401 | 108.5833 | 780.0431 | 794.0318 | 388.1809 | 490.6875 | 82.8055 | 0.24622 | 23.3996 | 2579.498 | 2665.54 |  | 38.2559
57.975 | 151.7634 | 150.6485 | 108.3925 | 779.4724 | 794.3627 | 389.8088 | 492.3984 | 82.3862 | 0.2474 | 23.374 | 2553.886 | 2658.446 |  | 38.2322
57.9834 | 151.806 | 150.4997 | 108.267 | 779.5624 | 794.4708 | 388.9977 | 491.8496 | 82.5506 | 0.23938 | 23.397 | 2549.004 | 2679.997 |  | 38.1612
57.9917 | 151.7291 | 150.5362 | 108.1375 | 779.5612 | 793.8613 | 388.4659 | 490.4564 | 83.0946 | 0.25832 | 23.2983 | 2564.811 | 2665.449 |  | 38.1442
58 | 151.6776 | 150.5385 | 107.9783 | 779.545 | 794.8624 | 389.1996 | 491.4364 | 83.3223 | 0.25092 | 23.4426 | 2538.956 | 2658.16 |  | 38.0106
58.0083 | 151.5978 | 150.2866 | 107.8825 | 779.9416 | 794.1249 | 389.3391 | 492.2321 | 82.7456 | 0.26499 | 23.3895 | 2531.343 | 2678.168 |  | 37.7658
58.0167 | 151.5636 | 150.2872 | 108.1039 | 779.557 | 794.3755 | 388.257 | 489.9105 | 82.4722 | 0.257 | 23.3914 | 2545.899 | 2634.485 |  | 37.791
58.025 | 151.5611 | 150.4085 | 108.3913 | 780.075 | 794.2505 | 390.3479 | 493.057 | 82.9445 | 0.25379 | 23.3694 | 2546.552 | 2662.097 |  | 37.7763
58.0333 | 151.571 | 150.4021 | 108.6144 | 780.0902 | 794.9522 | 388.4059 | 490.5833 | 83.2843 | 0.24498 | 23.3512 | 2550.132 | 2670.173 |  | 37.6719
58.0417 | 151.6143 | 150.4275 | 108.7898 | 779.8315 | 795.2092 | 388.7521 | 491.8196 | 82.4412 | 0.25378 | 23.4842 | 2557.965 | 2663.406 |  | 37.6666
58.05 | 151.6758 | 150.5099 | 108.8159 | 780.0541 | 794.2549 | 388.0904 | 490.0755 | 82.4178 | 0.26211 | 23.4532 | 2564.56 | 2659.581 |  | 37.6467
58.0583 | 151.7742 | 150.5356 | 108.3905 | 779.4886 | 794.861 | 388.3719 | 490.4986 | 82.8129 | 0.24684 | 23.4502 | 2582.958 | 2700.517 |  | 37.7209
58.0667 | 151.6903 | 150.5359 | 108.1991 | 779.4213 | 794.2542 | 389.3242 | 491.6758 | 83.2915 | 0.24363 | 23.3806 | 2535.736 | 2669.577 |  | 38.0008
58.075 | 151.6706 | 150.4738 | 107.983 | 779.864 | 794.2125 | 389.3181 | 491.9062 | 82.8955 | 0.27005 | 23.3614 | 2555.647 | 2650.919 |  | 37.9601
58.0834 | 151.6182 | 150.424 | 107.8385 | 779.9676 | 794.2667 | 389.3932 | 491.9445 | 82.3732 | 0.26184 | 23.462 | 2545.532 | 2683.68 |  | 37.9333
58.0917 | 151.5972 | 150.3992 | 107.8523 | 779.5552 | 794.2639 | 388.4059 | 490.609 | 82.7339 | 0.2408 | 23.429 | 2534.461 | 2671.457 |  | 38.1062
58.1 | 151.5209 | 150.3373 | 108.2584 | 779.5715 | 794.5078 | 389.9417 | 492.2731 | 83.2567 | 0.25266 | 23.4183 | 2550.251 | 2676.593 |  | 38.3615
58.1083 | 151.5707 | 150.4031 | 108.4535 | 779.5625 | 794.2524 | 390.3604 | 492.8175 | 82.7431 | 0.28306 | 23.398 | 2584.959 | 2691.95 |  | 38.3634
58.1167 | 151.612 | 150.4809 | 108.6347 | 779.5814 | 793.7411 | 390.254 | 492.8072 | 82.3532 | 0.26106 | 23.3329 | 2561.743 | 2666.993 |  | 38.4126
58.125 | 151.6393 | 150.5216 | 108.7746 | 780.6237 | 794.2733 | 388.398 | 490.8381 | 82.7403 | 0.23519 | 23.4249 | 2552.564 | 2702.376 |  | 38.1247
58.1334 | 151.6963 | 150.4489 | 108.7272 | 779.9651 | 794.3163 | 388.8142 | 491.1006 | 83.2288 | 0.25764 | 23.3936 | 2558.567 | 2665.794 |  | 38.3899
58.1417 | 151.7194 | 150.5022 | 108.4077 | 780.1943 | 794.6703 | 389.0659 | 491.7393 | 82.8684 | 0.25805 | 23.4239 | 2530.883 | 2704 |  | 38.1771
58.15 | 151.6924 | 150.4899 | 108.264 | 779.5104 | 795.0385 | 388.2611 | 490.5666 | 82.3946 | 0.25606 | 23.4175 | 2550.723 | 2665.975 |  | 38.4271
58.1583 | 151.6626 | 150.4384 | 108.09 | 779.6147 | 794.7575 | 387.8741 | 490.2216 | 82.7482 | 0.23327 | 23.3913 | 2548.18 | 2704.419 |  | 38.3451
58.1667 | 151.6051 | 150.472 | 107.9633 | 779.5079 | 794.0544 | 389.5818 | 492.1099 | 83.2613 | 0.25333 | 23.4164 | 2552.225 | 2664.874 |  | 38.2451
58.175 | 151.5741 | 150.4295 | 107.9232 | 779.9694 | 794.2964 | 389.6356 | 492.0916 | 83.1543 | 0.27193 | 23.3976 | 2538.796 | 2673.495 |  | 38.2184
58.1833 | 151.488 | 150.3562 | 108.1368 | 779.6805 | 794.6321 | 391.3444 | 494.3991 | 82.4054 | 0.26672 | 23.3992 | 2523.465 | 2637.13 |  | 38.0634
58.1917 | 151.5096 | 150.2798 | 108.3437 | 780.0164 | 793.9384 | 391.3948 | 494.4509 | 82.7907 | 0.24033 | 23.4694 | 2559.92 | 2649.425 |  | 38.314
58.2 | 151.5709 | 150.2905 | 108.6806 | 779.6229 | 794.7608 | 389.4158 | 492.0079 | 83.2401 | 0.24659 | 23.3739 | 2554.557 | 2652.775 |  | 38.2629
58.2084 | 151.6356 | 150.4585 | 108.7796 | 780.0522 | 794.736 | 388.7775 | 491.1086 | 83.2243 | 0.25677 | 23.3333 | 2558.079 | 2682.883 |  | 38.197
58.2167 | 151.732 | 150.5388 | 108.8231 | 780.1996 | 794.436 | 387.9801 | 490.5283 | 82.5252 | 0.24842 | 23.3191 | 2552.141 | 2691.451 |  | 38.1201
58.225 | 151.7899 | 150.6443 | 108.3874 | 779.5464 | 794.2737 | 388.0784 | 490.4814 | 82.461 | 0.23902 | 23.32 | 2535.199 | 2697.988 |  | 37.9086
58.2333 | 151.7322 | 150.4624 | 108.1123 | 779.9343 | 794.1387 | 390.1965 | 492.8572 | 82.9882 | 0.26046 | 23.3739 | 2572.125 | 2674.898 |  | 38.3376
58.2417 | 151.6786 | 150.5228 | 107.8739 | 779.5682 | 794.1315 | 388.4897 | 490.8286 | 83.1629 | 0.26042 | 23.3828 | 2542.434 | 2671.344 |  | 38.1669
58.25 | 151.6163 | 150.3375 | 107.7014 | 779.5432 | 794.257 | 389.7964 | 492.0754 | 82.435 | 0.24986 | 23.363 | 2531.168 | 2652.322 |  | 37.9051
58.2584 | 151.5733 | 150.4259 | 108.2551 | 779.6584 | 794.6331 | 388.7541 | 490.5351 | 82.3584 | 0.23111 | 23.3992 | 2543.234 | 2654.816 |  | 38.0602
58.2667 | 151.5632 | 150.3757 | 108.4985 | 779.5517 | 794.7323 | 388.8771 | 491.1073 | 83.2479 | 0.26515 | 23.3573 | 2561.243 | 2658.33 |  | 38.0701
58.275 | 151.6566 | 150.494 | 108.6651 | 779.3729 | 794.8532 | 389.1794 | 492.3407 | 83.2517 | 0.26272 | 23.4234 | 2556.063 | 2664.474 |  | 38.1224
58.2833 | 151.7318 | 150.4371 | 108.8488 | 779.9778 | 795.0742 | 389.1496 | 491.9698 | 82.6946 | 0.25015 | 23.4006 | 2535.056 | 2669.187 |  | 37.8591
58.2917 | 151.7749 | 150.5923 | 108.574 | 779.6727 | 794.7804 | 388.8851 | 491.6448 | 82.4115 | 0.25668 | 23.3834 | 2521.615 | 2672.732 |  | 37.8262
58.3 | 151.7789 | 150.605 | 108.3348 | 779.5766 | 794.7154 | 389.4031 | 491.9615 | 82.8083 | 0.25116 | 23.4511 | 2548.496 | 2611.395 |  | 37.9283
58.3084 | 151.7197 | 150.6056 | 108.1386 | 779.5753 | 793.9393 | 389.1673 | 491.5397 | 83.361 | 0.2653 | 23.454 | 2506.298 | 2679.904 |  | 38.0796
58.3167 | 151.6857 | 150.543 | 108.0272 | 779.5186 | 794.8543 | 388.664 | 491.5806 | 82.9533 | 0.25209 | 23.4274 | 2532.267 | 2658.582 |  | 38.0097
58.325 | 151.6701 | 150.3955 | 107.8724 | 779.3929 | 794.5287 | 389.0758 | 491.6175 | 82.4723 | 0.25078 | 23.4041 | 2533.64 | 2663.016 |  | 37.8089
58.3333 | 151.5817 | 150.4251 | 108.0115 | 779.7092 | 794.7182 | 389.4411 | 491.9875 | 82.8797 | 0.25705 | 23.4576 | 2540.104 | 2654.078 |  | 37.8331
58.3417 | 151.5791 | 150.4221 | 108.328 | 779.5378 | 794.5711 | 388.9028 | 491.4469 | 83.2799 | 0.26093 | 23.4218 | 2534.031 | 2651.641 |  | 38.0294
58.35 | 151.6386 | 150.4731 | 108.4904 | 779.7589 | 794.7426 | 388.71 | 491.6478 | 83.0889 | 0.25429 | 23.4529 | 2536.825 | 2698.938 |  | 38.2317
58.3584 | 151.6708 | 150.501 | 108.7136 | 779.8776 | 794.5364 | 388.391 | 490.729 | 82.5001 | 0.27162 | 23.3033 | 2563.662 | 2643.088 |  | 38.0772
58.3667 | 151.7053 | 150.4588 | 108.8628 | 779.91 | 794.6524 | 388.0379 | 489.9889 | 82.5457 | 0.25442 | 23.454 | 2566.943 | 2647.507 |  | 37.8757
58.375 | 151.7687 | 150.6115 | 108.5226 | 779.6422 | 794.5518 | 387.7636 | 490.0511 | 83.2178 | 0.25422 | 23.3602 | 2563.255 | 2687.3 |  | 38.1062
58.3833 | 151.7407 | 150.6131 | 108.3159 | 780.5053 | 794.6464 | 387.3802 | 489.4166 | 83.2255 | 0.25519 | 23.456 | 2523.576 | 2658.775 |  | 37.8803
58.3917 | 151.6915 | 150.5285 | 108.1609 | 780.0385 | 794.3679 | 388.0135 | 490.0926 | 82.5994 | 0.24632 | 23.4408 | 2537.268 | 2675.518 |  | 38.1927
58.4 | 151.6144 | 150.4743 | 108.0544 | 779.8454 | 794.5081 | 389.7379 | 492.2552 | 82.4258 | 0.26058 | 23.3714 | 2570.511 | 2621.21 |  | 38.189
58.4083 | 151.6204 | 150.4385 | 108.0207 | 779.7039 | 793.866 | 388.2843 | 490.1855 | 82.7612 | 0.2386 | 23.3936 | 2540.156 | 2658.295 |  | 38.3409
58.4167 | 151.5573 | 150.4383 | 107.9493 | 780.2261 | 794.4866 | 390.2104 | 492.6692 | 83.2606 | 0.25611 | 23.4357 | 2537.548 | 2643.114 |  | 38.348
58.425 | 151.5394 | 150.3537 | 108.1559 | 779.5716 | 794.0788 | 390.3887 | 492.7878 | 82.9188 | 0.26905 | 23.4625 | 2511.053 | 2671.547 |  | 38.1703
58.4333 | 151.5559 | 150.3732 | 108.4173 | 779.9982 | 793.8174 | 390.8713 | 493.7083 | 82.5085 | 0.26533 | 23.4234 | 2541.827 | 2647.663 |  | 38.0398
58.4417 | 151.5964 | 150.4956 | 108.4999 | 779.5691 | 794.2793 | 389.9097 | 492.2914 | 82.4678 | 0.25009 | 23.3438 | 2529.363 | 2696.612 |  | 38.2142
58.45 | 151.6039 | 150.5008 | 108.6104 | 780.5241 | 793.8387 | 388.0269 | 490.6544 | 83.2394 | 0.23937 | 23.3757 | 2521.143 | 2692.504 |  | 38.2538
58.4584 | 151.6438 | 150.4592 | 108.7675 | 779.3276 | 794.3232 | 386.7941 | 488.6115 | 83.2177 | 0.25189 | 23.463 | 2553.893 | 2677.225 |  | 38.2131
58.4667 | 151.7194 | 150.577 | 108.7559 | 780.2134 | 794.9106 | 386.8726 | 488.625 | 82.6661 | 0.25963 | 23.4264 | 2539.78 | 2698.562 |  | 38.0294
58.475 | 151.7462 | 150.6145 | 108.4278 | 779.8863 | 794.7127 | 388.8739 | 491.3183 | 82.4748 | 0.22568 | 23.4419 | 2567.966 | 2700.297 |  | 37.9409
58.4833 | 151.7388 | 150.6174 | 108.2679 | 780.0936 | 794.1699 | 388.5751 | 490.5469 | 83.2202 | 0.24917 | 23.4258 | 2542.429 | 2677.408 |  | 37.8064
58.4917 | 151.633 | 150.483 | 108.1036 | 780.0182 | 793.9544 | 389.5051 | 491.9299 | 83.0369 | 0.26524 | 23.4756 | 2541.449 | 2647.923 |  | 37.9863
58.5 | 151.6166 | 150.4529 | 107.9206 | 779.7162 | 794.1646 | 389.6155 | 492.1406 | 82.6692 | 0.25839 | 23.3596 | 2544.859 | 2644.328 |  | 37.9434
58.5084 | 151.5938 | 150.407 | 107.8938 | 780.4369 | 794.3878 | 390.0447 | 492.4987 | 82.3928 | 0.23273 | 23.3892 | 2557.268 | 2664.2 |  | 37.9983
58.5167 | 151.5239 | 150.397 | 108.1713 | 780.0455 | 794.6722 | 389.9251 | 493.0432 | 83.1671 | 0.24275 | 23.4127 | 2549.599 | 2685.921 |  | 38.1808
58.525 | 151.4817 | 150.3099 | 108.449 | 779.7206 | 794.5593 | 390.662 | 493.6257 | 83.3171 | 0.25129 | 23.3944 | 2557.04 | 2670.202 |  | 38.6995
58.5333 | 151.5453 | 150.3593 | 108.649 | 779.8923 | 794.5659 | 388.9904 | 491.3484 | 82.6931 | 0.26262 | 23.4585 | 2550.67 | 2661.557 |  | 38.6793
58.5417 | 151.6577 | 150.4818 | 108.9098 | 780.0556 | 794.6154 | 389.1132 | 491.6415 | 82.4369 | 0.24473 | 23.4363 | 2565.21 | 2681.032 |  | 38.4498
58.55 | 151.6974 | 150.5469 | 108.5723 | 780.1231 | 793.7779 | 389.4576 | 492.0656 | 82.8935 | 0.25994 | 23.3641 | 2529.584 | 2716.399 |  | 38.226
58.5583 | 151.6833 | 150.5385 | 108.2757 | 780.2218 | 793.8811 | 390.2143 | 493.0635 | 83.3517 | 0.26558 | 23.3535 | 2556.635 | 2660.419 |  | 38.1628
58.5667 | 151.6525 | 150.4964 | 108.1353 | 779.8792 | 794.3282 | 389.3617 | 491.9856 | 82.607 | 0.27553 | 23.3496 | 2522.464 | 2672.538 |  | 38.2623
58.575 | 151.6462 | 150.4435 | 107.9073 | 780.0971 | 793.5635 | 388.904 | 491.1803 | 82.3712 | 0.23503 | 23.3652 | 2565.026 | 2696.804 |  | 38.175
58.5833 | 151.4955 | 150.4227 | 107.813 | 779.9528 | 794.2093 | 390.5181 | 493.3958 | 82.7012 | 0.25116 | 23.4437 | 2576.615 | 2662.64 |  | 38.3659
58.5917 | 151.4869 | 150.2804 | 108.1766 | 779.5818 | 793.9091 | 390.7732 | 493.647 | 83.2414 | 0.26411 | 23.4687 | 2546.571 | 2667.652 |  | 38.4067
58.6 | 151.5408 | 150.3125 | 108.4033 | 779.6679 | 794.2941 | 389.1934 | 491.7692 | 82.8637 | 0.27454 | 23.3406 | 2555.017 | 2647.954 |  | 38.2932
58.6083 | 151.5416 | 150.4033 | 108.66 | 779.9722 | 794.0558 | 388.7864 | 491.0836 | 82.4101 | 0.25573 | 23.3489 | 2554.165 | 2683.875 |  | 38.1715
58.6167 | 151.6369 | 150.5495 | 108.7883 | 779.9724 | 794.1824 | 388.2253 | 490.3307 | 82.4452 | 0.24602 | 23.3816 | 2544.62 | 2680.597 |  | 38.0841
58.625 | 151.7221 | 150.5432 | 108.5991 | 779.7411 | 794.4676 | 389.3798 | 492.1783 | 83.2247 | 0.25738 | 23.4989 | 2534.6 | 2620.227 |  | 38.4846
58.6334 | 151.7137 | 150.4719 | 108.2903 | 780.4388 | 794.8289 | 388.6231 | 491.1711 | 82.9518 | 0.25658 | 23.5007 | 2530.995 | 2680.148 |  | 38.3405
58.6417 | 151.6972 | 150.5182 | 108.0787 | 779.2783 | 793.9315 | 388.6427 | 491.0364 | 82.4506 | 0.25357 | 23.4428 | 2548.515 | 2645.845 |  | 38.1592
58.65 | 151.6414 | 150.5772 | 107.9095 | 779.7664 | 794.305 | 389.114 | 491.4895 | 82.4042 | 0.26143 | 23.4574 | 2537.16 | 2664.458 |  | 37.7787
58.6583 | 151.5523 | 150.4529 | 107.7781 | 779.2784 | 794.0101 | 389.3332 | 492.0247 | 83.1361 | 0.25588 | 23.3987 | 2558.651 | 2659.615 |  | 37.8091
58.6667 | 151.5046 | 150.3288 | 108.1134 | 779.806 | 794.2544 | 390.446 | 493.054 | 83.0713 | 0.24343 | 23.3568 | 2521.893 | 2665.841 |  | 37.7746
58.675 | 151.5046 | 150.3134 | 108.3018 | 780.565 | 794.2941 | 390.3844 | 493.14 | 82.4367 | 0.26339 | 23.4546 | 2561.765 | 2679.542 |  | 38.107
58.6834 | 151.4731 | 150.3896 | 108.4975 | 780.5449 | 794.0366 | 389.0969 | 491.9014 | 82.3313 | 0.24409 | 23.3332 | 2555.354 | 2662.819 |  | 37.8496
58.6917 | 151.5411 | 150.4237 | 108.683 | 780.0602 | 793.7596 | 388.5064 | 491.3209 | 82.8886 | 0.26157 | 23.3644 | 2555.123 | 2676.346 |  | 37.7338
58.7 | 151.6646 | 150.5155 | 108.7868 | 779.9708 | 793.7007 | 388.674 | 491.2873 | 83.2175 | 0.24599 | 23.3911 | 2541.264 | 2642.052 |  | 37.4449
58.7083 | 151.7129 | 150.5678 | 108.716 | 780.4953 | 794.4979 | 388.2182 | 490.0821 | 83.0298 | 0.24899 | 23.3698 | 2541.921 | 2674.483 |  | 37.4382
58.7167 | 151.6792 | 150.5647 | 108.3324 | 779.9542 | 794.2961 | 389.294 | 491.6635 | 82.4189 | 0.26334 | 23.4092 | 2575.027 | 2640.811 |  | 37.4492
58.725 | 151.694 | 150.4718 | 108.1243 | 780.0975 | 793.8213 | 388.92 | 491.3167 | 82.4895 | 0.25203 | 23.3244 | 2541.999 | 2680.734 |  | 37.8685
58.7334 | 151.5721 | 150.4592 | 107.9693 | 779.9198 | 793.7207 | 389.7958 | 492.3259 | 82.9914 | 0.22381 | 23.4142 | 2552.591 | 2688.833 |  | 38.2023
58.7417 | 151.5645 | 150.4641 | 107.8008 | 779.9388 | 794.4702 | 389.9481 | 492.8813 | 83.2376 | 0.25249 | 23.4004 | 2527.742 | 2691.09 |  | 37.8974
58.75 | 151.5526 | 150.3002 | 108.1412 | 779.5391 | 793.9227 | 390.1058 | 492.5824 | 82.3921 | 0.25335 | 23.3783 | 2547.893 | 2672.463 |  | 37.9912
58.7583 | 151.531 | 150.3679 | 108.378 | 780.0249 | 794.273 | 389.7046 | 492.3061 | 82.3477 | 0.25114 | 23.4222 | 2552.059 | 2651.706 |  | 37.8963
58.7667 | 151.5795 | 150.3649 | 108.5702 | 779.7267 | 795.0152 | 388.1195 | 490.368 | 82.9106 | 0.23218 | 23.3816 | 2554.477 | 2692.624 |  | 38.0312
58.775 | 151.6548 | 150.4165 | 108.7149 | 780.0953 | 794.4478 | 387.1807 | 489.0873 | 83.3075 | 0.25717 | 23.4009 | 2563.766 | 2645.423 |  | 38.0365
58.7833 | 151.6991 | 150.5401 | 108.8142 | 780.0669 | 793.8375 | 389.3672 | 491.8375 | 82.8714 | 0.27614 | 23.3924 | 2573.647 | 2673.728 |  | 38.1656
58.7917 | 151.748 | 150.5498 | 108.4769 | 780.0932 | 793.7836 | 388.0706 | 490.2197 | 82.3226 | 0.25719 | 23.3926 | 2560.317 | 2670.993 |  | 37.866
58.8 | 151.7169 | 150.5187 | 108.2862 | 779.9991 | 794.5856 | 388.9638 | 491.4896 | 82.7131 | 0.22907 | 23.378 | 2538.386 | 2663.762 |  | 37.6755
58.8083 | 151.6519 | 150.5554 | 108.0508 | 780.5372 | 794.1275 | 389.4076 | 491.7828 | 83.2528 | 0.24977 | 23.434 | 2545.755 | 2689.523 |  | 37.6735
58.8167 | 151.5664 | 150.4354 | 107.9142 | 780.0063 | 794.4366 | 388.6358 | 490.9527 | 83.0269 | 0.27242 | 23.3828 | 2560.015 | 2669.419 |  | 37.6033
58.825 | 151.5206 | 150.4621 | 107.8757 | 780.1573 | 793.8075 | 389.9359 | 492.5416 | 82.3841 | 0.25919 | 23.45 | 2563.817 | 2701.508 |  | 37.9647
58.8334 | 151.5015 | 150.3824 | 108.3041 | 779.6429 | 794.3134 | 390.9537 | 493.6923 | 82.4814 | 0.23775 | 23.4308 | 2561.378 | 2665.835 |  | 37.7062
58.8417 | 151.5016 | 150.283 | 108.4693 | 780.309 | 794.3729 | 389.5775 | 492.1092 | 83.1389 | 0.25522 | 23.4024 | 2560.631 | 2669.3 |  | 37.7888
58.85 | 151.5713 | 150.4831 | 108.69 | 780.6087 | 794.2095 | 389.4791 | 492.1726 | 83.1963 | 0.26859 | 23.4006 | 2553.028 | 2668.396 |  | 37.7765
58.8583 | 151.6534 | 150.515 | 108.8828 | 780.1146 | 794.2959 | 387.6826 | 490.0733 | 82.503 | 0.26489 | 23.4051 | 2553.802 | 2665.447 |  | 37.7421
58.8667 | 151.6783 | 150.5323 | 108.5422 | 780.5087 | 794.725 | 388.1188 | 490.5863 | 82.5114 | 0.2408 | 23.4341 | 2554.991 | 2631.803 |  | 37.8604
58.875 | 151.7246 | 150.5263 | 108.2524 | 779.6376 | 794.187 | 389.157 | 492.04 | 82.9031 | 0.26203 | 23.3525 | 2563.556 | 2641.559 |  | 37.7441
58.8834 | 151.6303 | 150.425 | 108.0923 | 780.5129 | 794.7571 | 388.0775 | 490.8917 | 83.3085 | 0.25521 | 23.3604 | 2530.469 | 2685.58 |  | 38.1388
58.8917 | 151.584 | 150.4895 | 107.9019 | 780.0658 | 794.3719 | 388.5765 | 490.7052 | 82.7073 | 0.2774 | 23.3974 | 2528.862 | 2677.736 |  | 38.3243
58.9 | 151.5006 | 150.337 | 107.8076 | 780.1039 | 793.8361 | 390.7221 | 493.3416 | 82.3016 | 0.24423 | 23.4436 | 2546.324 | 2659.899 |  | 38.0492
58.9083 | 151.4847 | 150.285 | 108.1554 | 779.3795 | 794.3423 | 389.2035 | 491.6917 | 82.8121 | 0.23654 | 23.387 | 2563.367 | 2644.064 |  | 37.8215
58.9167 | 151.4569 | 150.2654 | 108.3714 | 780.5165 | 794.4561 | 390.0946 | 492.4409 | 83.2928 | 0.25209 | 23.3552 | 2535.79 | 2705.114 |  | 37.9317
58.925 | 151.5517 | 150.3492 | 108.5662 | 780.0082 | 794.2312 | 389.7179 | 492.7383 | 82.9313 | 0.23222 | 23.3557 | 2566.429 | 2700.426 |  | 38.1023
58.9333 | 151.5802 | 150.4926 | 108.6636 | 780.5639 | 794.3483 | 389.137 | 491.2814 | 82.2894 | 0.25849 | 23.4362 | 2532.04 | 2667.53 |  | 38.3099
58.9417 | 151.655 | 150.4532 | 108.8537 | 779.6276 | 794.7452 | 389.008 | 491.3743 | 82.5991 | 0.24183 | 23.2924 | 2520.398 | 2658.668 |  | 38.2169
58.95 | 151.7197 | 150.5629 | 108.5525 | 780.1203 | 794.8289 | 388.5291 | 491.7268 | 83.2639 | 0.25421 | 23.3479 | 2541.597 | 2686.803 |  | 38.0162
58.9583 | 151.7213 | 150.6155 | 108.39 | 779.71 | 794.7528 | 387.9019 | 490.5278 | 83.0785 | 0.26102 | 23.4079 | 2563.24 | 2688.674 |  | 38.3943
58.9667 | 151.7117 | 150.5828 | 108.2041 | 780.4199 | 794.7933 | 388.1564 | 490.1293 | 82.5914 | 0.26243 | 23.4277 | 2548.698 | 2664.948 |  | 38.2071
58.975 | 151.6666 | 150.5691 | 108.0298 | 779.6735 | 793.9119 | 388.5569 | 491.0506 | 82.3709 | 0.24905 | 23.3844 | 2558.474 | 2665.316 |  | 37.8586
58.9833 | 151.6081 | 150.4071 | 107.9424 | 779.9421 | 794.291 | 389.1086 | 491.7995 | 83.0717 | 0.24962 | 23.4243 | 2539.608 | 2654.059 |  | 37.8685
58.9917 | 151.5964 | 150.4133 | 107.8484 | 779.6068 | 794.1845 | 388.5414 | 490.8508 | 83.1593 | 0.23683 | 23.3573 | 2530.897 | 2654.179 |  | 37.6958
59 | 151.5626 | 150.3867 | 108.2357 | 779.661 | 795.0377 | 389.7978 | 492.1118 | 83.0842 | 0.25091 | 23.3082 | 2560.529 | 2670 |  | 37.6733
59.0084 | 151.5843 | 150.3716 | 108.439 | 780.0791 | 794.0806 | 389.3271 | 491.9402 | 82.3418 | 0.26428 | 23.4143 | 2550.239 | 2705.309 |  | 37.8229
59.0167 | 151.601 | 150.5071 | 108.6036 | 780.4382 | 794.4288 | 389.0242 | 491.4102 | 82.8473 | 0.26527 | 23.4276 | 2558.781 | 2671.375 |  | 37.6251
59.025 | 151.659 | 150.5198 | 108.8287 | 779.9716 | 794.0291 | 389.222 | 492.0415 | 83.2665 | 0.26108 | 23.4591 | 2563.382 | 2652.494 |  | 37.8201
59.0333 | 151.7303 | 150.6019 | 108.5616 | 780.5521 | 793.9496 | 387.846 | 490.2097 | 82.8972 | 0.2686 | 23.3738 | 2542.474 | 2684.657 |  | 37.8612
59.0417 | 151.7546 | 150.5914 | 108.4229 | 780.1174 | 793.8412 | 388.4052 | 490.5245 | 82.3718 | 0.26028 | 23.3828 | 2547.988 | 2655.982 |  | 38.0819
59.05 | 151.6504 | 150.5096 | 108.1674 | 780.0739 | 793.5174 | 389.6757 | 492.28 | 82.5372 | 0.24794 | 23.3365 | 2543.668 | 2706.238 |  | 37.7835
59.0584 | 151.5846 | 150.54 | 108.0208 | 780.0569 | 793.9695 | 388.3371 | 490.9524 | 83.2945 | 0.22923 | 23.4046 | 2553.479 | 2654.787 |  | 37.7006
59.0667 | 151.5975 | 150.5208 | 107.9204 | 780.5723 | 794.2856 | 389.208 | 492.2161 | 82.8628 | 0.2536 | 23.461 | 2569.106 | 2679.607 |  | 37.8573
59.075 | 151.5299 | 150.4333 | 107.8844 | 780.0527 | 793.502 | 390.3658 | 492.7212 | 82.4713 | 0.2623 | 23.3483 | 2540.108 | 2657.008 |  | 37.7598
59.0833 | 151.5373 | 150.4063 | 108.4132 | 780.05 | 794.4655 | 390.1598 | 492.3941 | 82.4329 | 0.23837 | 23.4694 | 2548.627 | 2640.062 |  | 37.7558
59.0917 | 151.5757 | 150.4892 | 108.6717 | 779.7285 | 794.5883 | 387.6551 | 489.3083 | 83.3102 | 0.24582 | 23.3743 | 2553.179 | 2662.739 |  | 37.7636
59.1 | 151.6263 | 150.4538 | 108.851 | 780.075 | 794.5305 | 389.3297 | 491.5104 | 82.9396 | 0.25725 | 23.4162 | 2536.413 | 2674.345 |  | 37.9041
59.1084 | 151.6582 | 150.5164 | 108.6435 | 779.6656 | 794.2328 | 387.5259 | 489.6 | 82.4168 | 0.26374 | 23.5109 | 2554.848 | 2673.078 |  | 37.8736
59.1167 | 151.7702 | 150.5768 | 108.3733 | 780.0952 | 793.9244 | 388.7548 | 490.8069 | 82.4536 | 0.24455 | 23.4422 | 2555.798 | 2698.754 |  | 38.1465
59.125 | 151.7325 | 150.5467 | 108.1845 | 779.4169 | 794.0045 | 388.7032 | 491.3305 | 83.219 | 0.23984 | 23.411 | 2532.544 | 2653.462 |  | 37.8927
59.1333 | 151.6541 | 150.5814 | 108.0328 | 779.6057 | 794.4019 | 387.4864 | 489.8895 | 82.923 | 0.26297 | 23.4427 | 2564.83 | 2689.23 |  | 37.8761
59.1417 | 151.6185 | 150.5151 | 107.7854 | 779.7072 | 794.2776 | 390.2122 | 492.452 | 82.3597 | 0.25653 | 23.4394 | 2546.175 | 2663.731 |  | 37.977
59.15 | 151.5759 | 150.4796 | 107.8374 | 780.3113 | 794.3698 | 389.644 | 492.0301 | 82.7023 | 0.24794 | 23.4771 | 2531.722 | 2640.345 |  | 37.7411
59.1583 | 151.5052 | 150.3515 | 108.286 | 780.064 | 794.4392 | 389.2585 | 491.7095 | 83.2319 | 0.24983 | 23.4866 | 2567.649 | 2682.323 |  | 37.917
59.1667 | 151.5327 | 150.4138 | 108.5282 | 780.2585 | 794.242 | 389.6411 | 492.1953 | 83.0531 | 0.26642 | 23.4561 | 2547.956 | 2684.195 |  | 38.0363
59.175 | 151.5943 | 150.4388 | 108.7386 | 779.715 | 794.2443 | 390.8999 | 493.4515 | 82.6208 | 0.27254 | 23.346 | 2586.858 | 2650.824 |  | 37.9813
59.1833 | 151.6662 | 150.5166 | 108.9109 | 780.4481 | 794.2693 | 388.6304 | 491.2487 | 82.5028 | 0.24463 | 23.3143 | 2543.971 | 2723.568 |  | 37.9376
59.1917 | 151.6964 | 150.529 | 108.4725 | 780.5594 | 793.8317 | 388.8449 | 492.2277 | 83.1324 | 0.23601 | 23.4418 | 2547.669 | 2664.967 |  | 37.7366
59.2 | 151.708 | 150.5471 | 108.2717 | 780.1677 | 794.2479 | 388.034 | 490.1099 | 83.2127 | 0.2353 | 23.3736 | 2543.112 | 2683.504 |  | 37.5993
59.2084 | 151.6546 | 150.4987 | 108.1248 | 779.9435 | 794.174 | 388.6146 | 491.0013 | 82.5508 | 0.25784 | 23.433 | 2550.55 | 2646.788 |  | 37.7169
59.2167 | 151.5947 | 150.4158 | 107.9184 | 780.433 | 793.9731 | 389.5053 | 491.8983 | 82.3206 | 0.24899 | 23.3832 | 2534.497 | 2680.982 |  | 37.4751
59.225 | 151.6131 | 150.3836 | 107.8066 | 780.5121 | 794.063 | 389.336 | 491.8506 | 82.8543 | 0.22738 | 23.3546 | 2534.278 | 2674.657 |  | 37.5051
59.2333 | 151.4843 | 150.3745 | 108.1921 | 780.5609 | 793.8873 | 389.9354 | 492.1057 | 83.3739 | 0.26137 | 23.3358 | 2539.652 | 2700.142 |  | 37.5368
59.2417 | 151.4982 | 150.2927 | 108.3807 | 780.1563 | 793.9079 | 390.1935 | 492.8113 | 82.7528 | 0.2531 | 23.4188 | 2541.613 | 2647.096 |  | 37.4959
59.25 | 151.5216 | 150.4355 | 108.681 | 780.5753 | 794.346 | 390.0143 | 492.9188 | 82.3624 | 0.24729 | 23.4412 | 2573.822 | 2678.109 |  | 37.4241
59.2584 | 151.6045 | 150.5452 | 108.7633 | 780.1157 | 794.322 | 388.9998 | 491.4088 | 82.5972 | 0.21839 | 23.3217 | 2557.492 | 2688.805 |  | 37.6545
59.2667 | 151.6475 | 150.6262 | 108.6784 | 779.9737 | 794.3483 | 388.6056 | 490.8184 | 83.3201 | 0.25006 | 23.3169 | 2529.618 | 2651.92 |  | 37.7801
59.275 | 151.6988 | 150.5191 | 108.3105 | 779.6474 | 793.8445 | 387.721 | 489.7489 | 82.9494 | 0.26135 | 23.4067 | 2517.468 | 2642.586 |  | 37.652
59.2833 | 151.6462 | 150.5208 | 108.1254 | 780.3376 | 793.96 | 388.1964 | 490.3079 | 82.4668 | 0.2516 | 23.2981 | 2534.343 | 2694.884 |  | 37.5533
59.2917 | 151.6402 | 150.4653 | 107.9239 | 779.8605 | 794.1343 | 387.87 | 490.0051 | 82.4844 | 0.22102 | 23.3966 | 2537.699 | 2661.809 |  | 37.629
59.3 | 151.4673 | 150.4408 | 107.7259 | 780.1252 | 793.7623 | 389.6531 | 492.0676 | 83.0183 | 0.22864 | 23.3906 | 2561.483 | 2659.915 |  | 37.5103
59.3083 | 151.4447 | 150.3354 | 108.1756 | 779.9092 | 794.27 | 389.9072 | 492.6479 | 83.1873 | 0.24916 | 23.3779 | 2556.004 | 2665.367 |  | 37.6578
59.3167 | 151.5212 | 150.3204 | 108.344 | 780.1455 | 794.3644 | 389.9858 | 492.424 | 82.7832 | 0.25509 | 23.3749 | 2560.721 | 2678.321 |  | 37.7374
59.325 | 151.5421 | 150.4731 | 108.4882 | 779.3815 | 794.3083 | 389.6949 | 492.464 | 82.2613 | 0.23032 | 23.382 | 2563.019 | 2673.885 |  | 37.9503
59.3333 | 151.5666 | 150.4432 | 108.5671 | 779.6202 | 794.4214 | 390.0028 | 492.6116 | 83.0044 | 0.23771 | 23.3302 | 2554.432 | 2672.921 |  | 38.0425
59.3417 | 151.6258 | 150.4684 | 108.6506 | 780.0897 | 793.8375 | 389.3931 | 491.399 | 83.1076 | 0.25859 | 23.4554 | 2544 | 2631.986 |  | 37.8977
59.35 | 151.7269 | 150.4417 | 108.7055 | 780.4112 | 794.6404 | 389.8882 | 492.2564 | 82.9105 | 0.26366 | 23.361 | 2556.604 | 2673.196 |  | 37.8492
59.3583 | 151.7262 | 150.4775 | 108.4297 | 780.3448 | 794.3106 | 387.6484 | 490.0864 | 82.3765 | 0.23617 | 23.4238 | 2543.891 | 2664.692 |  | 38.0271
59.3667 | 151.7443 | 150.5088 | 108.2289 | 780.0551 | 794.3199 | 388.1533 | 490.8622 | 82.9906 | 0.23402 | 23.3826 | 2562.788 | 2641.283 |  | 38.2113
59.375 | 151.6891 | 150.5057 | 108.1324 | 779.9777 | 793.8239 | 388.1358 | 490.3703 | 83.2518 | 0.25153 | 23.3864 | 2553.217 | 2693.884 |  | 37.9876
59.3834 | 151.6262 | 150.4508 | 108.025 | 779.7258 | 793.537 | 389.5015 | 492.1894 | 83.1617 | 0.25222 | 23.4129 | 2547.369 | 2688.388 |  | 37.9848
59.3917 | 151.5545 | 150.3342 | 107.9602 | 779.7877 | 793.715 | 388.3881 | 490.7581 | 82.5317 | 0.24488 | 23.3869 | 2549.535 | 2658.187 |  | 37.6795
59.4 | 151.5467 | 150.4394 | 107.9677 | 779.6344 | 793.953 | 389.579 | 491.9279 | 82.2694 | 0.23524 | 23.406 | 2555.625 | 2626.765 |  | 37.5844
59.4083 | 151.5183 | 150.3623 | 108.3022 | 780.0731 | 794.3541 | 390.8541 | 493.1794 | 82.8042 | 0.24207 | 23.3522 | 2557.619 | 2673.249 |  | 37.6288
59.4167 | 151.4912 | 150.3863 | 108.5687 | 780.0743 | 793.5652 | 389.6412 | 492.2698 | 83.3745 | 0.25646 | 23.3819 | 2565.049 | 2647.683 |  | 37.6012
59.425 | 151.5753 | 150.4543 | 108.7845 | 780.2368 | 793.9842 | 388.1561 | 490.4099 | 82.6608 | 0.23098 | 23.4052 | 2535.319 | 2635.942 |  | 37.4528
59.4334 | 151.6503 | 150.5268 | 108.9208 | 780.0903 | 793.9381 | 388.9043 | 491.4574 | 82.3856 | 0.2514 | 23.3587 | 2559.927 | 2691.022 |  | 37.6059
59.4417 | 151.6819 | 150.5264 | 108.4985 | 780.0171 | 794.051 | 388.7323 | 491.1684 | 83.0773 | 0.2264 | 23.3655 | 2537.206 | 2652.905 |  | 37.8563
59.45 | 151.6698 | 150.5962 | 108.2132 | 779.66 | 793.9822 | 387.687 | 489.389 | 83.2514 | 0.23949 | 23.276 | 2557.66 | 2668.815 |  | 37.7308
59.4583 | 151.6397 | 150.5145 | 108.0568 | 779.72 | 793.3459 | 389.4526 | 492.2508 | 82.6395 | 0.23644 | 23.3736 | 2573.509 | 2674.63 |  | 37.8025
59.4667 | 151.5822 | 150.5374 | 107.9043 | 779.7849 | 793.7343 | 389.9998 | 492.7704 | 82.2853 | 0.23965 | 23.228 | 2546.487 | 2656.417 |  | 37.7
59.475 | 151.5311 | 150.3724 | 107.8628 | 779.9794 | 793.4021 | 390.1638 | 492.6337 | 82.7409 | 0.24942 | 23.3502 | 2561.793 | 2703.506 |  | 37.9944
59.4834 | 151.5078 | 150.3082 | 108.2505 | 780.0463 | 793.8791 | 388.8201 | 491.148 | 83.2568 | 0.25666 | 23.319 | 2559.835 | 2664.747 |  | 38.0286
59.4917 | 151.4996 | 150.3754 | 108.4907 | 780.1587 | 794.0085 | 389.3265 | 492.0916 | 82.8878 | 0.25342 | 23.3333 | 2560.385 | 2683.387 |  | 38.008
59.5 | 151.5712 | 150.4456 | 108.747 | 779.6349 | 793.8542 | 389.9082 | 492.3428 | 82.3949 | 0.25886 | 23.324 | 2550.02 | 2679.831 |  | 37.9841
59.5083 | 151.634 | 150.3761 | 108.9355 | 780.1409 | 794.3021 | 389.4783 | 491.7929 | 82.517 | 0.23654 | 23.3984 | 2539.687 | 2674.096 |  | 38.2185
59.5167 | 151.7014 | 150.5007 | 108.552 | 779.7768 | 794.1684 | 388.8842 | 491.5351 | 83.2407 | 0.23791 | 23.4161 | 2557.784 | 2668.934 |  | 38.2898
59.525 | 151.6949 | 150.5003 | 108.3554 | 780.1022 | 794.3418 | 389.1344 | 491.7321 | 83.216 | 0.22397 | 23.3782 | 2542.755 | 2681.554 |  | 38.23
59.5333 | 151.6534 | 150.5502 | 108.1436 | 779.5156 | 793.9944 | 389.0647 | 491.9825 | 82.6447 | 0.24862 | 23.35 | 2565.797 | 2669.504 |  | 38.3101
59.5417 | 151.6178 | 150.4562 | 107.9651 | 779.4646 | 794.3278 | 388.9766 | 491.3427 | 82.4276 | 0.24028 | 23.4073 | 2550.007 | 2645.026 |  | 38.1737
59.55 | 151.5835 | 150.4469 | 107.7318 | 780.079 | 793.3899 | 390.743 | 494.0858 | 82.9727 | 0.25521 | 23.4343 | 2555.536 | 2674.072 |  | 38.0388
59.5583 | 151.5136 | 150.3511 | 108.0505 | 779.8513 | 793.7956 | 389.2516 | 491.5994 | 83.2839 | 0.24305 | 23.3883 | 2545.653 | 2690.521 |  | 38.1355
59.5667 | 151.4812 | 150.3914 | 108.2997 | 779.6259 | 793.2873 | 388.9063 | 491.2234 | 82.5785 | 0.25632 | 23.4017 | 2555.694 | 2684.519 |  | 38.325
59.575 | 151.5961 | 150.3773 | 108.5314 | 780.5432 | 793.8562 | 389.296 | 491.6957 | 82.5139 | 0.22657 | 23.3744 | 2538.928 | 2682.691 |  | 38.2084
59.5834 | 151.604 | 150.3989 | 108.7038 | 780.6125 | 794.1239 | 389.223 | 492.164 | 82.8919 | 0.22666 | 23.4574 | 2561.213 | 2676.293 |  | 38.1671
59.5917 | 151.6746 | 150.5859 | 108.8916 | 780.5181 | 794.3405 | 389.7611 | 492.8637 | 83.3383 | 0.2454 | 23.4012 | 2537.302 | 2688.139 |  | 38.4568
59.6 | 151.789 | 150.617 | 108.5052 | 780.3159 | 794.3175 | 388.0718 | 490.37 | 83.0029 | 0.26075 | 23.4306 | 2545.969 | 2656.51 |  | 38.2231
59.6083 | 151.8086 | 150.5843 | 108.1902 | 780.1111 | 793.8167 | 388.5323 | 490.8739 | 82.4273 | 0.24724 | 23.4701 | 2548.828 | 2655.718 |  | 38.2058
59.6167 | 151.7207 | 150.535 | 107.913 | 780.0867 | 793.9767 | 389.5621 | 492.1929 | 82.8312 | 0.23101 | 23.4386 | 2540.145 | 2649.712 |  | 38.5454
59.625 | 151.6485 | 150.5967 | 107.752 | 780.3707 | 794.4465 | 388.9867 | 491.1573 | 83.276 | 0.242 | 23.3808 | 2548.875 | 2675.156 |  | 38.3059
59.6334 | 151.5909 | 150.4184 | 108.1518 | 780.1875 | 794.2047 | 389.1208 | 491.7052 | 82.8418 | 0.26559 | 23.4138 | 2531.86 | 2664.924 |  | 38.4976
59.6417 | 151.5925 | 150.3399 | 108.3284 | 780.4888 | 793.4485 | 389.0606 | 491.0769 | 82.4456 | 0.2599 | 23.4204 | 2559.508 | 2680.152 |  | 38.2431
59.65 | 151.6006 | 150.4624 | 108.494 | 780.0956 | 793.8547 | 389.1293 | 491.0136 | 82.5451 | 0.23015 | 23.3818 | 2560.565 | 2724.224 |  | 38.1923
59.6583 | 151.6055 | 150.392 | 108.6777 | 780.205 | 794.3176 | 388.6655 | 491.5016 | 83.3287 | 0.24136 | 23.3985 | 2552.544 | 2680.931 |  | 38.2292
59.6667 | 151.7042 | 150.4538 | 108.8274 | 780.1079 | 794.3447 | 388.0254 | 490.1776 | 83.0998 | 0.25201 | 23.3649 | 2567.397 | 2665.37 |  | 38.3137
59.675 | 151.7156 | 150.6701 | 108.536 | 780.1609 | 794.1594 | 387.3933 | 489.4161 | 82.7778 | 0.26502 | 23.4252 | 2552.037 | 2666.763 |  | 38.1654
59.6833 | 151.7293 | 150.7565 | 108.2818 | 780.0967 | 793.9941 | 387.7106 | 490.0881 | 82.3273 | 0.23545 | 23.332 | 2568.885 | 2650.832 |  | 37.8025
59.6917 | 151.6804 | 150.5881 | 108.0901 | 779.7953 | 793.966 | 388.7984 | 491.5799 | 82.9082 | 0.24153 | 23.3994 | 2557.994 | 2651.917 |  | 37.9373
59.7 | 151.6362 | 150.5114 | 107.9377 | 780.0878 | 793.5676 | 389.3137 | 491.264 | 83.2257 | 0.23868 | 23.3822 | 2565.36 | 2660.841 |  | 37.8178
59.7083 | 151.6164 | 150.541 | 107.8402 | 780.0945 | 793.874 | 388.4077 | 490.4106 | 82.8771 | 0.25949 | 23.4004 | 2543.312 | 2672.322 |  | 37.9613
59.7167 | 151.5658 | 150.4173 | 108.1471 | 780.078 | 793.6558 | 389.4497 | 491.5425 | 82.3685 | 0.23284 | 23.3453 | 2543.861 | 2662.374 |  | 37.6839
59.725 | 151.5013 | 150.3918 | 108.4101 | 779.6248 | 793.8535 | 389.5787 | 492.4436 | 82.5401 | 0.25166 | 23.4048 | 2570.132 | 2675.844 |  | 37.7961
59.7333 | 151.619 | 150.4057 | 108.5558 | 780.1091 | 793.7899 | 388.645 | 490.684 | 83.2854 | 0.24269 | 23.4419 | 2573.51 | 2684.45 |  | 37.6394
59.7417 | 151.5926 | 150.4399 | 108.7216 | 779.7931 | 793.7393 | 388.8841 | 491.5109 | 83.0583 | 0.2539 | 23.2991 | 2574.028 | 2706.219 |  | 37.5624
59.75 | 151.6511 | 150.463 | 108.7736 | 780.5104 | 794.2082 | 388.7423 | 490.9198 | 82.3468 | 0.23912 | 23.3944 | 2554.438 | 2692.974 |  | 37.7135
59.7584 | 151.7391 | 150.5952 | 108.4439 | 780.0856 | 793.4144 | 388.791 | 491.2943 | 82.6402 | 0.23515 | 23.369 | 2538.336 | 2680.269 |  | 37.621
59.7667 | 151.7803 | 150.5383 | 108.269 | 779.8907 | 794.2903 | 388.1489 | 490.1204 | 83.2263 | 0.24847 | 23.4162 | 2574.245 | 2673.728 |  | 37.8149
59.775 | 151.7075 | 150.5094 | 108.0974 | 779.5103 | 793.9724 | 388.3681 | 490.3882 | 82.9315 | 0.24445 | 23.3751 | 2562.856 | 2663.123 |  | 37.9025
59.7833 | 151.6406 | 150.5065 | 107.9393 | 780.1074 | 794.1896 | 388.6865 | 490.7596 | 82.3308 | 0.24682 | 23.42 | 2547.237 | 2691.839 |  | 37.8788
59.7917 | 151.5989 | 150.4495 | 107.8503 | 779.8054 | 794.2531 | 389.4007 | 491.9707 | 82.7296 | 0.23904 | 23.3557 | 2551.359 | 2674.217 |  | 38.0154
59.8 | 151.5145 | 150.2981 | 108.1629 | 780.1067 | 793.8333 | 387.9545 | 490.04 | 83.2303 | 0.24874 | 23.2443 | 2556.099 | 2678.433 |  | 37.9781
59.8084 | 151.5293 | 150.3255 | 108.3551 | 779.6346 | 793.7048 | 389.6608 | 491.9393 | 83.2233 | 0.2427 | 23.33 | 2558.774 | 2645.685 |  | 38.0921
59.8167 | 151.5477 | 150.3957 | 108.6684 | 780.0005 | 794.4969 | 389.2805 | 491.7715 | 82.9933 | 0.25271 | 23.3403 | 2554.921 | 2671.278 |  | 37.7822
59.825 | 151.6363 | 150.4002 | 108.8439 | 779.9987 | 794.0208 | 389.3278 | 491.6137 | 82.3333 | 0.23717 | 23.2636 | 2544.093 | 2697.927 |  | 37.8274
59.8333 | 151.6997 | 150.4959 | 108.7405 | 780.1262 | 794.4666 | 388.715 | 490.868 | 82.8191 | 0.2385 | 23.279 | 2533.219 | 2686.864 |  | 37.7923
59.8417 | 151.7834 | 150.593 | 108.444 | 779.9274 | 794.1615 | 388.4543 | 491.2767 | 83.1212 | 0.23666 | 23.3029 | 2546.063 | 2665.999 |  | 37.8426
59.85 | 151.7336 | 150.5487 | 108.235 | 780.6474 | 793.3682 | 388.8098 | 491.377 | 83.064 | 0.24674 | 23.3742 | 2538.893 | 2678.874 |  | 37.7992
59.8584 | 151.6646 | 150.5558 | 108.02 | 780.1008 | 794.0461 | 388.0963 | 490.0484 | 82.4284 | 0.24984 | 23.362 | 2551.75 | 2679.53 |  | 37.8121
59.8667 | 151.5987 | 150.4883 | 107.9686 | 779.9255 | 793.5836 | 389.2524 | 491.6165 | 82.4286 | 0.24001 | 23.3987 | 2557.881 | 2659.603 |  | 37.7662
59.875 | 151.5356 | 150.3569 | 107.797 | 779.9958 | 793.7163 | 389.1122 | 491.432 | 83.2654 | 0.23802 | 23.4528 | 2543.597 | 2664.461 |  | 37.7785
59.8833 | 151.4859 | 150.3304 | 108.2541 | 780.4904 | 794.3256 | 389.7343 | 492.2191 | 82.9409 | 0.24537 | 23.4305 | 2544.599 | 2669.993 |  | 37.7461
59.8917 | 151.4857 | 150.3215 | 108.5191 | 780.0323 | 793.8141 | 389.3269 | 491.7639 | 82.36 | 0.24075 | 23.372 | 2564.886 | 2695.157 |  | 37.7308
59.9 | 151.525 | 150.3767 | 108.6941 | 780.451 | 793.8312 | 389.4861 | 491.725 | 82.5639 | 0.23033 | 23.3775 | 2553.02 | 2702.843 |  | 38.2628
59.9083 | 151.6304 | 150.5074 | 108.9342 | 780.3787 | 794.3372 | 388.4404 | 490.8591 | 83.101 | 0.24307 | 23.2981 | 2553.617 | 2660.694 |  | 38.2978
59.9167 | 151.6976 | 150.5488 | 108.5436 | 780.1093 | 793.8978 | 389.8883 | 492.1048 | 83.2407 | 0.24892 | 23.4497 | 2561.036 | 2651.736 |  | 38.0752
59.925 | 151.686 | 150.4751 | 108.4036 | 780.1088 | 793.8513 | 388.3994 | 490.5996 | 82.5764 | 0.26043 | 23.3218 | 2525.978 | 2662.576 |  | 37.9565
59.9333 | 151.6848 | 150.507 | 108.2432 | 780.4339 | 792.9576 | 388.8468 | 491.0518 | 82.3198 | 0.22616 | 23.3439 | 2531.297 | 2652.1 |  | 37.7891
59.9417 | 151.6078 | 150.4218 | 108.1775 | 780.1285 | 793.441 | 388.6736 | 491.0096 | 82.7479 | 0.23083 | 23.4026 | 2560.018 | 2667.547 |  | 37.7192
59.95 | 151.5735 | 150.5094 | 108.0717 | 780.7054 | 793.339 | 389.5021 | 492.0728 | 83.2391 | 0.24735 | 23.3082 | 2560.048 | 2674.734 |  | 37.6687
59.9584 | 151.5178 | 150.4082 | 107.9329 | 780.1149 | 792.8937 | 390.2259 | 492.885 | 82.8981 | 0.24799 | 23.3898 | 2547.144 | 2706.81 |  | 37.6268
59.9667 | 151.4724 | 150.3169 | 107.8348 | 779.7033 | 792.9237 | 390.0821 | 492.7221 | 82.2144 | 0.24469 | 23.3513 | 2533.612 | 2669.654 |  | 37.4089
59.975 | 151.4609 | 150.436 | 108.3629 | 779.7407 | 793.0444 | 390.2617 | 493.0856 | 82.6405 | 0.21756 | 23.362 | 2549.326 | 2676.33 |  | 37.3397
59.9833 | 151.5211 | 150.4153 | 108.6025 | 780.1245 | 793.4691 | 390.1639 | 492.8943 | 83.1859 | 0.25515 | 23.4047 | 2544.781 | 2665.916 |  | 37.2248
59.9917 | 151.578 | 150.4627 | 108.6789 | 779.769 | 793.8742 | 390.3943 | 493.1563 | 82.9872 | 0.25633 | 23.3396 | 2567.689 | 2679.73 |  | 37.164
60.0084 | 150.2747 | 149.2645 | 108.6478 | 781.8908 | 795.2142 | 396.1125 | 500.5515 | 83.3135 | 0.25157 | 23.4754 | 2429.46 | 2608.478 |  | 35.5653
60.0167 | 150.9871 | 149.8794 | 108.4934 | 782.046 | 795.5948 | 393.7546 | 497.9742 | 83.1182 | 0.26658 | 23.4648 | 2408.353 | 2653.723 |  | 35.6947
60.025 | 151.5327 | 150.6248 | 108.4987 | 780.735 | 795.8878 | 390.6532 | 494.7561 | 82.5065 | 0.24495 | 23.3814 | 2418.327 | 2621.338 |  | 36.0114
60.0333 | 152.0334 | 151.0595 | 108.4823 | 781.5851 | 795.5684 | 388.4241 | 492.1719 | 82.9369 | 0.25601 | 23.3878 | 2464.026 | 2627.263 |  | 35.7615
60.0417 | 152.306 | 151.254 | 108.4428 | 781.2516 | 795.4798 | 386.6005 | 489.7592 | 83.4109 | 0.27598 | 23.3832 | 2458.052 | 2635.897 |  | 36.0456
60.05 | 152.5547 | 151.5914 | 108.428 | 781.9641 | 796.0274 | 385.3577 | 488.7681 | 82.6605 | 0.24651 | 23.4948 | 2438.217 | 2599.511 |  | 35.9829
60.0583 | 152.6633 | 151.7109 | 108.4174 | 781.3055 | 795.8259 | 385.0391 | 488.6653 | 82.7852 | 0.23777 | 23.4303 | 2448.678 | 2651.584 |  | 36.263
60.0667 | 152.6614 | 151.6931 | 108.2848 | 780.9487 | 795.3512 | 386.2723 | 489.8183 | 83.3058 | 0.25899 | 23.4505 | 2474.136 | 2659.305 |  | 36.4056
60.075 | 152.5166 | 151.4939 | 108.3088 | 781.4735 | 795.2667 | 386.8693 | 490.2993 | 83.3733 | 0.27562 | 23.4272 | 2458.279 | 2636.224 |  | 36.4526
60.0833 | 152.3609 | 151.3322 | 108.2945 | 780.543 | 796.1695 | 388.1374 | 491.5417 | 82.6718 | 0.25792 | 23.4435 | 2484.062 | 2634.651 |  | 36.5699
60.0917 | 152.0298 | 151.022 | 108.3118 | 780.5648 | 795.7141 | 389.6261 | 493.4602 | 82.6933 | 0.24878 | 23.3953 | 2504.037 | 2656.823 |  | 36.8671
60.1 | 151.7367 | 150.7453 | 108.395 | 781.0212 | 795.6034 | 391.3345 | 495.1114 | 83.3554 | 0.24519 | 23.3979 | 2505.495 | 2633.62 |  | 36.8875
60.1083 | 151.6407 | 150.5179 | 108.4634 | 781.6047 | 795.1883 | 391.447 | 495.5372 | 83.4546 | 0.2686 | 23.3975 | 2516.839 | 2660.335 |  | 36.8808
60.1167 | 151.5275 | 150.5577 | 108.5137 | 781.459 | 795.7012 | 392.3997 | 496.3171 | 82.6787 | 0.25118 | 23.4485 | 2507.501 | 2665.838 |  | 36.7139
60.125 | 151.4936 | 150.4321 | 108.5801 | 781.2866 | 795.2398 | 392.1239 | 496.2505 | 82.5886 | 0.24687 | 23.4239 | 2482.452 | 2657.388 |  | 36.9327
60.1334 | 151.4503 | 150.3922 | 108.5356 | 780.9677 | 795.7201 | 390.6891 | 494.769 | 83.4062 | 0.26909 | 23.4712 | 2511.011 | 2708.529 |  | 36.8722
60.1417 | 151.5738 | 150.4907 | 108.371 | 780.6345 | 795.1567 | 391.6956 | 495.6992 | 82.9347 | 0.27156 | 23.466 | 2522.909 | 2692.354 |  | 37.0581
60.15 | 151.5507 | 150.4502 | 108.2731 | 781.3346 | 795.6783 | 391.3306 | 495.3297 | 82.5504 | 0.2591 | 23.4103 | 2495.486 | 2689.207 |  | 37.0164
60.1583 | 151.4937 | 150.4991 | 108.1178 | 780.5233 | 795.5146 | 391.7957 | 495.9157 | 82.9386 | 0.24746 | 23.5223 | 2509.112 | 2630.897 |  | 37.074
60.1667 | 151.5759 | 150.578 | 107.9976 | 780.897 | 795.4244 | 391.1951 | 495.0276 | 83.441 | 0.2686 | 23.4711 | 2496.882 | 2682.448 |  | 37.3342
60.175 | 151.5364 | 150.5216 | 107.9107 | 780.5997 | 795.6367 | 391.1894 | 494.916 | 82.9325 | 0.26653 | 23.4946 | 2509.113 | 2661.92 |  | 37.397
60.1834 | 151.4986 | 150.5884 | 108.1735 | 780.4267 | 794.9829 | 391.2121 | 494.8316 | 82.462 | 0.2551 | 23.4124 | 2496.455 | 2680.373 |  | 37.3151
60.1917 | 151.6282 | 150.462 | 108.3955 | 779.8855 | 795.1033 | 391.5299 | 495.807 | 83.1568 | 0.25471 | 23.4362 | 2523.259 | 2667.511 |  | 37.3511
60.2 | 151.6504 | 150.5287 | 108.6176 | 780.9029 | 794.7613 | 391.3079 | 495.0741 | 83.4518 | 0.27494 | 23.4139 | 2507.412 | 2726.915 |  | 37.3633
60.2083 | 151.7009 | 150.6697 | 108.7714 | 781.1232 | 794.2465 | 390.1277 | 493.815 | 83.0516 | 0.23883 | 23.3958 | 2518.846 | 2712.168 |  | 37.3004
60.2167 | 151.7064 | 150.7408 | 108.8834 | 780.9797 | 795.1912 | 390.4131 | 494.145 | 82.4819 | 0.25159 | 23.3961 | 2528.411 | 2666.338 |  | 37.4149
60.225 | 151.7437 | 150.759 | 108.42 | 780.5984 | 795.0807 | 390.5642 | 494.2759 | 83.3925 | 0.26784 | 23.5118 | 2517.158 | 2697.071 |  | 37.4726
60.2334 | 151.6951 | 150.6909 | 108.1846 | 780.8926 | 794.7225 | 390.3493 | 494.0915 | 83.3413 | 0.28249 | 23.5297 | 2479.678 | 2651.923 |  | 37.7605
60.2417 | 151.6468 | 150.7035 | 108.0048 | 780.389 | 794.9674 | 392.19 | 496.1104 | 82.6952 | 0.2491 | 23.4321 | 2496.337 | 2659.303 |  | 37.6664
60.25 | 151.5712 | 150.5611 | 107.8573 | 780.0887 | 794.6389 | 391.8152 | 495.9935 | 82.7228 | 0.24979 | 23.403 | 2521.326 | 2669.865 |  | 37.5278
60.2583 | 151.5579 | 150.5603 | 108.1178 | 780.8857 | 794.3568 | 392.1589 | 495.9413 | 83.4689 | 0.26774 | 23.5277 | 2490.049 | 2711.913 |  | 37.7272
60.2667 | 151.5103 | 150.4896 | 108.2539 | 780.0461 | 793.9653 | 391.3759 | 495.2551 | 83.1129 | 0.27517 | 23.4421 | 2511.93 | 2677.174 |  | 37.7245
60.275 | 151.5924 | 150.4834 | 108.5008 | 780.4274 | 794.4178 | 391.3738 | 494.952 | 82.4346 | 0.24202 | 23.4683 | 2500.057 | 2675.803 |  | 37.6508
60.2833 | 151.6244 | 150.5474 | 108.5826 | 780.3474 | 795.1872 | 391.6899 | 495.6959 | 82.8436 | 0.26581 | 23.4247 | 2500.276 | 2710.719 |  | 37.5277
60.2917 | 151.7449 | 150.6319 | 108.7 | 780.1454 | 794.4688 | 391.9715 | 496.3954 | 83.3838 | 0.26559 | 23.5016 | 2515.547 | 2679.455 |  | 37.6267
60.3 | 151.696 | 150.6458 | 108.8008 | 780.4739 | 795.0375 | 390.3215 | 493.8613 | 83.4111 | 0.26652 | 23.4635 | 2470.249 | 2694.09 |  | 37.5222
60.3083 | 151.7222 | 150.6897 | 108.4314 | 780.4177 | 794.6534 | 390.2742 | 494.4305 | 82.7647 | 0.27617 | 23.4282 | 2499.147 | 2695.778 |  | 37.424
60.3167 | 151.7054 | 150.7752 | 108.2971 | 780.3243 | 794.2868 | 391.7956 | 495.5265 | 82.495 | 0.27277 | 23.5288 | 2486.429 | 2690.829 |  | 37.4922
60.325 | 151.6405 | 150.503 | 108.0943 | 780.3928 | 794.2258 | 391.3877 | 495.9067 | 82.9075 | 0.24882 | 23.4684 | 2515.333 | 2714.91 |  | 37.6592
60.3334 | 151.57 | 150.541 | 107.9571 | 779.9238 | 794.6469 | 393.0402 | 497.2931 | 83.4257 | 0.25755 | 23.4741 | 2509.979 | 2674.781 |  | 37.6062
60.3417 | 151.5081 | 150.4119 | 107.8795 | 779.9702 | 793.9755 | 391.4779 | 494.8133 | 83.0354 | 0.24254 | 23.4109 | 2506.08 | 2679.153 |  | 37.7439
60.35 | 151.4512 | 150.4078 | 108.1498 | 780.4313 | 794.1643 | 392.6117 | 496.189 | 82.4939 | 0.2575 | 23.4611 | 2557.34 | 2679.243 |  | 37.8785
60.3583 | 151.4618 | 150.3185 | 108.3526 | 779.9915 | 794.3958 | 391.8274 | 496.0404 | 82.746 | 0.26107 | 23.4237 | 2515.802 | 2689.585 |  | 37.8891
60.3667 | 151.541 | 150.4662 | 108.5398 | 780.0291 | 794.1945 | 392.1825 | 496.3436 | 83.4081 | 0.25426 | 23.4581 | 2521.895 | 2709.045 |  | 37.9273
60.375 | 151.5417 | 150.5725 | 108.7156 | 779.9185 | 794.1257 | 390.477 | 493.95 | 82.9591 | 0.25722 | 23.3665 | 2512.857 | 2681.665 |  | 37.9766
60.3834 | 151.6682 | 150.4411 | 108.8108 | 779.7288 | 793.8516 | 392.1371 | 496.5926 | 82.4545 | 0.26221 | 23.4605 | 2547.677 | 2726.741 |  | 37.9036
60.3917 | 151.6597 | 150.6578 | 108.4482 | 779.9448 | 794.5221 | 391.9633 | 495.6336 | 83.0174 | 0.2561 | 23.4454 | 2531.85 | 2655.685 |  | 37.7973
60.4 | 151.6362 | 150.5992 | 108.2009 | 779.3135 | 794.1474 | 390.8749 | 495.1363 | 83.3319 | 0.24111 | 23.4019 | 2542.405 | 2688.131 |  | 38.1394
60.4083 | 151.5996 | 150.4598 | 108.1208 | 779.5795 | 794.3173 | 390.8828 | 494.011 | 83.0209 | 0.26025 | 23.3535 | 2520.72 | 2698.84 |  | 38.1421
60.4167 | 151.5744 | 150.5291 | 107.9726 | 779.9891 | 793.8515 | 391.3946 | 495.2264 | 82.4524 | 0.27116 | 23.5233 | 2535.679 | 2694.948 |  | 38.276
60.425 | 151.5164 | 150.4273 | 107.9543 | 780.0679 | 793.738 | 392.5955 | 496.6895 | 82.6622 | 0.2597 | 23.4691 | 2546.111 | 2712.678 |  | 38.3299
60.4333 | 151.4731 | 150.4581 | 108.1184 | 779.9568 | 793.571 | 391.8896 | 495.4917 | 83.3745 | 0.2485 | 23.437 | 2527.28 | 2720.199 |  | 38.2697
60.4417 | 151.4489 | 150.3435 | 108.3846 | 779.9234 | 794.2447 | 392.1187 | 496.3935 | 83.1056 | 0.25551 | 23.4815 | 2502.599 | 2693.563 |  | 38.288
60.45 | 151.5022 | 150.4798 | 108.523 | 779.8317 | 793.6872 | 392.2038 | 496.1369 | 82.6291 | 0.26569 | 23.5008 | 2557.901 | 2684.493 |  | 38.3057
60.4583 | 151.5683 | 150.6029 | 108.7126 | 779.4796 | 794.6432 | 391.7722 | 495.9567 | 82.782 | 0.26131 | 23.4346 | 2558.394 | 2688.221 |  | 38.3882
60.4667 | 151.6685 | 150.5241 | 108.8536 | 779.9173 | 793.7092 | 391.2332 | 495.2559 | 83.4158 | 0.27177 | 23.4082 | 2543.522 | 2685.322 |  | 38.3526
60.475 | 151.6583 | 150.6754 | 108.4416 | 780.4083 | 793.4231 | 389.2891 | 492.4066 | 83.3034 | 0.26137 | 23.4331 | 2522.826 | 2682.17 |  | 38.2147
60.4834 | 151.6617 | 150.5647 | 108.1966 | 779.954 | 793.6693 | 390.3209 | 494.0587 | 82.4409 | 0.2659 | 23.4101 | 2518.551 | 2711.782 |  | 38.2001
60.4917 | 151.6764 | 150.5972 | 107.9956 | 779.8936 | 794.1746 | 391.341 | 495.4027 | 82.9336 | 0.24739 | 23.4851 | 2517.007 | 2694.755 |  | 38.3606
60.5 | 151.5763 | 150.5369 | 107.8455 | 779.9726 | 793.7991 | 392.0426 | 495.6352 | 83.2704 | 0.24384 | 23.4576 | 2523.059 | 2694.131 |  | 38.3916
60.5083 | 151.522 | 150.3288 | 108.0591 | 779.5428 | 793.5103 | 392.0534 | 496.1183 | 82.9537 | 0.25921 | 23.4355 | 2515.552 | 2700.399 |  | 38.3388
60.5167 | 151.493 | 150.4517 | 108.2983 | 779.944 | 794.1494 | 392.3915 | 496.2763 | 82.4352 | 0.25575 | 23.4825 | 2533.436 | 2703.482 |  | 38.2345
60.525 | 151.5262 | 150.4547 | 108.4939 | 779.8124 | 793.8857 | 391.6744 | 495.6453 | 83.0517 | 0.25491 | 23.4187 | 2504.877 | 2693.499 |  | 38.2355
60.5333 | 151.5567 | 150.5747 | 108.7206 | 780.3454 | 794.1463 | 391.9515 | 495.8013 | 83.398 | 0.2536 | 23.4081 | 2505.844 | 2693.479 |  | 37.9705
60.5417 | 151.6111 | 150.6209 | 108.8819 | 779.9529 | 793.8883 | 389.627 | 493.2543 | 82.7648 | 0.27955 | 23.4247 | 2528.722 | 2688.026 |  | 38.205
60.55 | 151.7422 | 150.5991 | 108.4874 | 779.9656 | 793.5303 | 390.8685 | 494.5027 | 82.4152 | 0.25864 | 23.3624 | 2552.94 | 2696.803 |  | 38.1881
60.5584 | 151.7108 | 150.6672 | 108.3513 | 780.3317 | 794.1227 | 391.1414 | 494.8199 | 83.0455 | 0.27254 | 23.4435 | 2532.573 | 2669.057 |  | 38.0954
60.5667 | 151.6321 | 150.5606 | 108.1578 | 780.3272 | 794.097 | 391.8396 | 496.184 | 83.359 | 0.2624 | 23.5042 | 2550.873 | 2704.2 |  | 38.1755
60.575 | 151.5927 | 150.5664 | 108.0412 | 779.9211 | 793.6744 | 391.7358 | 495.6137 | 82.6513 | 0.25946 | 23.3888 | 2573.085 | 2698.711 |  | 38.3395
60.5833 | 151.6152 | 150.6053 | 107.938 | 780.3802 | 793.7124 | 393.1105 | 496.7266 | 82.5819 | 0.24616 | 23.4728 | 2548.035 | 2697.308 |  | 38.3496
60.5917 | 151.5162 | 150.5161 | 107.8047 | 780.2993 | 793.8166 | 392.1399 | 496.5057 | 82.9509 | 0.2371 | 23.4576 | 2534.785 | 2677.072 |  | 38.4487
60.6 | 151.4881 | 150.341 | 108.2172 | 779.2428 | 793.2159 | 392.2106 | 495.6246 | 83.3411 | 0.23877 | 23.4643 | 2558.118 | 2697.924 |  | 38.2941
60.6084 | 151.5175 | 150.3877 | 108.362 | 779.7999 | 793.6813 | 391.8286 | 495.5662 | 83.0087 | 0.27388 | 23.439 | 2546.668 | 2715.041 |  | 38.2646
60.6167 | 151.5397 | 150.5088 | 108.4893 | 779.9157 | 793.7548 | 392.4442 | 496.6666 | 82.4875 | 0.2532 | 23.4669 | 2542.574 | 2712.972 |  | 38.3162
60.625 | 151.6338 | 150.5154 | 108.6473 | 779.9025 | 793.8079 | 390.9109 | 494.4892 | 82.7158 | 0.23301 | 23.4032 | 2530.746 | 2707.09 |  | 38.4685
60.6333 | 151.6265 | 150.5464 | 108.7021 | 780.0043 | 793.1982 | 392.0544 | 496.258 | 83.374 | 0.25156 | 23.4202 | 2518.283 | 2704.254 |  | 38.1852
60.6417 | 151.7084 | 150.664 | 108.7135 | 780.3725 | 793.2121 | 391.3395 | 494.9166 | 82.9442 | 0.26937 | 23.402 | 2521.507 | 2700.794 |  | 38.4
60.65 | 151.7277 | 150.5991 | 108.3603 | 779.9133 | 794.004 | 391.41 | 495.5616 | 82.536 | 0.24943 | 23.4995 | 2531.957 | 2708.657 |  | 38.375
60.6583 | 151.6968 | 150.6947 | 108.1841 | 779.5043 | 793.6491 | 389.7022 | 493.0855 | 82.612 | 0.22469 | 23.4176 | 2534.448 | 2659.734 |  | 38.569
60.6667 | 151.5998 | 150.5893 | 108.0464 | 779.8933 | 793.5566 | 391.3132 | 494.9692 | 83.3901 | 0.23506 | 23.4337 | 2513.89 | 2727.257 |  | 38.5866
60.675 | 151.5961 | 150.6589 | 107.8667 | 780.3572 | 792.7297 | 390.9215 | 494.1264 | 83.3266 | 0.25645 | 23.4103 | 2527.988 | 2683.053 |  | 38.6065
60.6833 | 151.5643 | 150.4281 | 107.809 | 779.7951 | 794.0966 | 393.201 | 497.2044 | 82.738 | 0.24669 | 23.3779 | 2575.225 | 2685.142 |  | 38.5255
60.6917 | 151.4825 | 150.485 | 108.2136 | 779.8236 | 793.3779 | 391.7282 | 495.2577 | 82.3978 | 0.24214 | 23.4026 | 2526.719 | 2671.148 |  | 38.5563
60.7 | 151.5239 | 150.4251 | 108.4132 | 779.9236 | 793.3279 | 392.1689 | 496.5923 | 83.2409 | 0.25401 | 23.4386 | 2520.202 | 2681.321 |  | 38.5472
60.7084 | 151.5191 | 150.5044 | 108.5769 | 780.4624 | 793.9442 | 391.4703 | 495.2802 | 83.44 | 0.25952 | 23.5032 | 2525.421 | 2687.634 |  | 38.4584
60.7167 | 151.607 | 150.6178 | 108.714 | 779.8857 | 793.422 | 390.6595 | 494.3286 | 82.9101 | 0.24869 | 23.3591 | 2528.094 | 2694.566 |  | 38.5247
60.725 | 151.6125 | 150.5861 | 108.789 | 780.2993 | 793.4533 | 390.8485 | 494.442 | 82.5135 | 0.24054 | 23.4057 | 2530.225 | 2688.795 |  | 38.4462
60.7333 | 151.6592 | 150.6732 | 108.5378 | 779.7377 | 793.5049 | 389.8761 | 493.5559 | 83.0901 | 0.24758 | 23.4908 | 2544.61 | 2702.146 |  | 38.3737
60.7417 | 151.6361 | 150.6549 | 108.3981 | 779.5118 | 793.0872 | 390.9032 | 494.4623 | 83.2709 | 0.25038 | 23.4356 | 2513.683 | 2702.273 |  | 38.3972
60.75 | 151.6554 | 150.4724 | 108.2315 | 779.3451 | 793.6454 | 391.2166 | 495.0594 | 82.6402 | 0.24566 | 23.4011 | 2573.081 | 2741.095 |  | 38.4855
60.7584 | 151.6012 | 150.6618 | 108.0404 | 779.9393 | 793.5359 | 392.1461 | 496.5656 | 82.6353 | 0.23533 | 23.3966 | 2524.946 | 2673.686 |  | 38.4439
60.7667 | 151.5386 | 150.5851 | 107.9765 | 780.2403 | 793.6515 | 391.0099 | 494.6581 | 83.2044 | 0.25245 | 23.4675 | 2539.873 | 2668.967 |  | 38.5652
60.775 | 151.521 | 150.4473 | 107.9088 | 779.8743 | 793.1223 | 391.3553 | 494.9408 | 83.3556 | 0.25948 | 23.4614 | 2553.739 | 2723.866 |  | 38.7873
60.7833 | 151.4859 | 150.4773 | 108.074 | 779.9558 | 793.2284 | 390.8156 | 494.3559 | 82.5799 | 0.24384 | 23.3632 | 2529.264 | 2679.113 |  | 38.8417
60.7917 | 151.4975 | 150.5047 | 108.4808 | 779.9996 | 792.7631 | 392.0845 | 495.7066 | 82.6034 | 0.23139 | 23.491 | 2544.098 | 2704.422 |  | 38.5721
60.8 | 151.5616 | 150.5661 | 108.6677 | 779.5511 | 793.7513 | 391.0701 | 494.7956 | 83.1251 | 0.24849 | 23.4825 | 2539.517 | 2687.995 |  | 38.3957
60.8083 | 151.6466 | 150.6412 | 108.8363 | 779.3865 | 793.4948 | 390.8687 | 494.3262 | 83.2435 | 0.24659 | 23.4367 | 2525.743 | 2681.622 |  | 38.3124
60.8167 | 151.7299 | 150.6399 | 108.5092 | 779.9076 | 793.9815 | 390.4602 | 494.4355 | 82.5837 | 0.26833 | 23.5001 | 2528.465 | 2687.469 |  | 38.6078
60.825 | 151.7282 | 150.6396 | 108.3066 | 779.0129 | 793.414 | 408.2257 | 513.626 | 82.5217 | 0.10084 | 23.4096 | 2548.928 | 2688.81 |  | 38.6153
60.8333 | 151.7409 | 150.699 | 108.1597 | 779.8851 | 793.6024 | 390.5495 | 494.0378 | 82.7667 | -0.38736 | 23.4717 | 2544.513 | 2689.143 |  | 38.0046
60.8417 | 151.6727 | 150.5126 | 108.0514 | 779.5874 | 792.8557 | 390.058 | 493.724 | 83.3521 | -0.066172 | 23.3888 | 2521.28 | 2716.13 |  | 38.2351
60.85 | 151.5553 | 150.5281 | 107.9635 | 779.8096 | 792.4564 | 390.2848 | 493.342 | 82.9841 | 0.17738 | 23.3934 | 2542.974 | 2667.302 |  | 38.5146
60.8584 | 151.5462 | 150.5098 | 107.8881 | 779.8779 | 793.5598 | 391.4974 | 495.1237 | 82.3931 | 0.19413 | 23.4387 | 2543.838 | 2725.965 |  | 37.9154
60.8667 | 151.5356 | 150.5182 | 108.3803 | 780.8213 | 793.6811 | 392.0037 | 495.7898 | 82.7854 | 0.23384 | 23.4643 | 2542.797 | 2712.713 |  | 37.9225
60.875 | 151.5664 | 150.5584 | 108.6044 | 780.3524 | 793.2604 | 391.1014 | 494.7092 | 83.3163 | 0.21912 | 23.4505 | 2556.837 | 2687.535 |  | 37.9225
60.8833 | 151.6116 | 150.6363 | 108.8628 | 779.8767 | 793.6424 | 389.3889 | 492.3118 | 83.2563 | 0.22447 | 23.4532 | 2535.326 | 2670.722 |  | 37.9571
60.8917 | 151.6899 | 150.6846 | 108.6131 | 780.3329 | 793.1602 | 390.374 | 493.9705 | 82.4677 | 0.22801 | 23.4073 | 2544.799 | 2700.744 |  | 37.8865
60.9 | 151.6755 | 150.6873 | 108.3512 | 780.0971 | 793.1174 | 389.3915 | 492.6054 | 82.5831 | 0.22542 | 23.3884 | 2531.115 | 2702.238 |  | 38.2188
60.9083 | 151.6553 | 150.5615 | 108.1062 | 779.8948 | 792.7868 | 390.0513 | 493.6479 | 83.2635 | 0.16239 | 23.4396 | 2534.316 | 2674.428 |  | 38.1075
60.9167 | 151.5878 | 150.522 | 107.9496 | 780.3588 | 793.4142 | 390.8441 | 494.3823 | 83.1152 | 0.23905 | 23.4735 | 2532.441 | 2700.074 |  | 37.8823
60.925 | 151.5483 | 150.5475 | 107.8052 | 780.0156 | 793.547 | 390.6889 | 493.897 | 82.4402 | 0.30151 | 23.4241 | 2518.541 | 2713.086 |  | 37.7158
60.9334 | 151.504 | 150.4062 | 108.1344 | 779.7045 | 793.2603 | 390.9998 | 494.7776 | 82.5279 | 0.186 | 23.285 | 2513.564 | 2705.71 |  | 37.3765
60.9417 | 151.484 | 150.5097 | 108.3331 | 780.0173 | 792.9091 | 390.8557 | 494.9252 | 83.1933 | 0.1606 | 23.3838 | 2518.192 | 2678.007 |  | 37.6759
60.95 | 151.5271 | 150.5221 | 108.5561 | 779.9115 | 793.1193 | 389.6682 | 492.9903 | 83.3215 | 0.22892 | 23.4129 | 2539.579 | 2689.694 |  | 38.0031
60.9583 | 151.5761 | 150.6054 | 108.7479 | 780.2099 | 793.9085 | 389.7744 | 493.3781 | 82.5531 | 0.22216 | 23.4942 | 2499.726 | 2702.675 |  | 38.1077
60.9667 | 151.6372 | 150.671 | 108.8181 | 779.8651 | 793.064 | 390.3582 | 493.9548 | 82.5776 | 0.20095 | 23.4723 | 2516.658 | 2705.335 |  | 38.2408
60.975 | 151.6886 | 150.6552 | 108.3889 | 779.4316 | 793.4394 | 389.7905 | 492.8079 | 83.1954 | 0.21651 | 23.4301 | 2522.492 | 2702.995 |  | 38.0959
60.9834 | 151.623 | 150.6161 | 108.1976 | 780.3405 | 793.1452 | 390.1575 | 493.9167 | 83.2216 | 0.19682 | 23.3316 | 2514.932 | 2692.843 |  | 38.1564
60.9917 | 151.5901 | 150.5536 | 108.0598 | 780.0735 | 793.1639 | 389.7124 | 492.8009 | 82.4059 | 0.21828 | 23.3905 | 2516.251 | 2707.27 |  | 38.3108
61 | 151.5438 | 150.5522 | 107.9378 | 779.8918 | 793.3462 | 390.6431 | 494.0236 | 82.7039 | 0.20852 | 23.3207 | 2527.039 | 2682.463 |  | 38.4205
61.0083 | 151.5162 | 150.5322 | 107.7707 | 780.1956 | 793.2289 | 391.0692 | 494.3759 | 83.3491 | 0.21211 | 23.4684 | 2506.93 | 2678.923 |  | 38.3626
61.0167 | 151.4611 | 150.4245 | 108.1978 | 780.665 | 793.1335 | 390.5446 | 493.4102 | 83.0419 | 0.20365 | 23.3153 | 2523.768 | 2701.523 |  | 38.4286
61.025 | 151.4752 | 150.4453 | 108.4234 | 780.35 | 793.4243 | 389.9739 | 493.0988 | 82.4134 | 0.23687 | 23.405 | 2545.681 | 2679.956 |  | 38.3795
61.0333 | 151.5666 | 150.4614 | 108.5942 | 779.437 | 793.5994 | 389.4568 | 492.905 | 82.7331 | 0.22525 | 23.3954 | 2541.534 | 2686.213 |  | 38.3779
61.0417 | 151.6282 | 150.5552 | 108.697 | 779.8816 | 793.1779 | 390.3823 | 494.4736 | 83.3505 | 0.21905 | 23.445 | 2529.634 | 2713.968 |  | 38.5131
61.05 | 151.6796 | 150.7144 | 108.8251 | 780.3211 | 793.7092 | 389.5982 | 493.2578 | 82.9703 | 0.22249 | 23.4276 | 2525.876 | 2678.794 |  | 38.4367
61.0583 | 151.7321 | 150.7302 | 108.4585 | 780.28 | 793.4859 | 389.1036 | 492.2355 | 82.4049 | 0.21998 | 23.3696 | 2511.379 | 2684.751 |  | 38.5929
61.0667 | 151.7072 | 150.5967 | 108.2523 | 780.3734 | 793.5941 | 388.9988 | 492.026 | 82.9207 | 0.24035 | 23.3271 | 2526.929 | 2680.84 |  | 38.3677
61.075 | 151.7045 | 150.6228 | 108.1313 | 779.9518 | 793.0566 | 389.8207 | 492.8746 | 83.3555 | 0.24055 | 23.4242 | 2501.467 | 2687.395 |  | 38.1229
61.0834 | 151.7042 | 150.5501 | 108.0122 | 780.8184 | 793.0975 | 389.6279 | 492.9468 | 83.0658 | 0.22893 | 23.4651 | 2516.216 | 2711.982 |  | 38.1291
61.0917 | 151.5931 | 150.5265 | 107.8701 | 780.0652 | 792.9889 | 390.5271 | 494.0968 | 82.6134 | 0.22885 | 23.3774 | 2526.422 | 2693.883 |  | 38.1386
61.1 | 151.601 | 150.3785 | 108.0266 | 780.744 | 793.1537 | 390.1618 | 493.3871 | 82.4249 | 0.24425 | 23.4122 | 2547.531 | 2694.356 |  | 38.3535
61.1083 | 151.5314 | 150.4544 | 108.293 | 779.8422 | 793.1802 | 391.7452 | 495.0555 | 83.1898 | 0.23888 | 23.4385 | 2534.498 | 2698.051 |  | 38.0842
61.1167 | 151.5668 | 150.5601 | 108.5067 | 780.6091 | 793.3725 | 390.6768 | 493.6253 | 83.1198 | 0.22542 | 23.4708 | 2533.422 | 2664.951 |  | 38.2881
61.125 | 151.5978 | 150.5582 | 108.6767 | 779.8624 | 793.1893 | 389.4093 | 492.1183 | 82.5553 | 0.23175 | 23.4392 | 2528.469 | 2699.548 |  | 38.1844
61.1334 | 151.6823 | 150.5726 | 108.8074 | 780.0374 | 793.1307 | 389.7478 | 493.1133 | 82.4134 | 0.22483 | 23.3794 | 2521.165 | 2725.642 |  | 38.4563
61.1417 | 151.714 | 150.6633 | 108.4804 | 779.9741 | 793.9559 | 390.2545 | 493.9666 | 83.3446 | 0.25095 | 23.357 | 2524.856 | 2696.158 |  | 38.5588
61.15 | 151.673 | 150.5628 | 108.2236 | 780.3237 | 793.1047 | 389.4701 | 492.8318 | 83.1721 | 0.23384 | 23.4074 | 2516.921 | 2687.065 |  | 38.5157
61.1583 | 151.6037 | 150.5992 | 108.1081 | 780.1616 | 792.6116 | 388.6194 | 491.8397 | 82.385 | 0.24312 | 23.351 | 2519.031 | 2698.099 |  | 38.4948
61.1667 | 151.5573 | 150.5203 | 107.9093 | 780.0373 | 792.6383 | 390.0418 | 493.2932 | 82.5888 | 0.25419 | 23.3941 | 2531.51 | 2697.567 |  | 38.3876
61.175 | 151.5879 | 150.5476 | 107.832 | 780.5115 | 793.2336 | 390.3116 | 494.2508 | 83.1746 | 0.24334 | 23.4226 | 2535.602 | 2706.339 |  | 38.2914
61.1833 | 151.492 | 150.47 | 108.1795 | 781.2421 | 794.0306 | 390.9886 | 494.7107 | 83.2667 | 0.2526 | 23.4304 | 2527.719 | 2675.152 |  | 38.2938
61.1917 | 151.4587 | 150.4167 | 108.3964 | 779.9702 | 793.4229 | 390.8861 | 494.9026 | 82.682 | 0.25076 | 23.4271 | 2542.167 | 2671.039 |  | 38.4384
61.2 | 151.5905 | 150.4305 | 108.5664 | 779.87 | 793.1481 | 391.4783 | 494.9482 | 82.4615 | 0.24748 | 23.4198 | 2515.838 | 2689.83 |  | 38.4518
61.2083 | 151.5806 | 150.5285 | 108.7077 | 780.355 | 793.1378 | 390.3753 | 494.0224 | 82.8938 | 0.23448 | 23.312 | 2508.164 | 2712.769 |  | 38.658
61.2167 | 151.6126 | 150.6023 | 108.7997 | 780.5616 | 793.5097 | 389.0801 | 492.2017 | 83.3466 | 0.24045 | 23.3683 | 2510.648 | 2709.602 |  | 38.4812
61.225 | 151.6672 | 150.618 | 108.466 | 780.2539 | 793.6263 | 389.7358 | 492.8311 | 82.6667 | 0.23579 | 23.4126 | 2516.147 | 2690.67 |  | 38.3939
61.2334 | 151.5954 | 150.6331 | 108.2496 | 780.2635 | 793.202 | 389.8854 | 493.0487 | 82.4505 | 0.24647 | 23.3411 | 2510.225 | 2692.659 |  | 38.2914
61.2417 | 151.6121 | 150.5347 | 108.0652 | 780.8034 | 793.7103 | 389.1266 | 492.1202 | 83.0949 | 0.24747 | 23.4349 | 2525.522 | 2669.701 |  | 38.3775
61.25 | 151.5657 | 150.6028 | 107.9415 | 780.7197 | 793.4487 | 390.6261 | 494.7148 | 83.2256 | 0.26025 | 23.4146 | 2538.397 | 2649.123 |  | 38.2609
61.2583 | 151.6161 | 150.4646 | 107.9238 | 780.1887 | 794.2097 | 391.1768 | 495.0989 | 82.6268 | 0.27739 | 23.4832 | 2528.307 | 2666.849 |  | 38.0747
61.2667 | 151.5192 | 150.4685 | 108.0717 | 780.3848 | 793.632 | 390.9955 | 494.4194 | 82.4036 | 0.27092 | 23.3388 | 2508.44 | 2673.755 |  | 38.3319
61.275 | 151.5363 | 150.4381 | 108.5146 | 779.873 | 793.6147 | 390.3893 | 493.7514 | 82.8023 | 0.26177 | 23.3076 | 2531.701 | 2661.042 |  | 38.442
61.2833 | 151.6091 | 150.6045 | 108.811 | 780.5991 | 793.6023 | 389.6191 | 492.9117 | 83.2473 | 0.25013 | 23.3884 | 2517.121 | 2664.587 |  | 38.2974
61.2917 | 151.71 | 150.6836 | 108.8859 | 780.3491 | 793.8545 | 390.3867 | 493.8251 | 83.1201 | 0.23971 | 23.437 | 2519.711 | 2722.019 |  | 38.1234
61.3 | 151.7189 | 150.6697 | 108.4022 | 780.3585 | 793.2667 | 389.8477 | 493.0633 | 82.3667 | 0.24453 | 23.3148 | 2533.943 | 2686.132 |  | 38.3993
61.3084 | 151.6983 | 150.4664 | 108.2036 | 780.8234 | 793.3956 | 389.6926 | 493.051 | 82.6936 | 0.2346 | 23.3833 | 2489.156 | 2724.155 |  | 38.3943
61.3167 | 151.6179 | 150.5482 | 108.0038 | 779.8654 | 793.0795 | 390.2308 | 494.0356 | 83.282 | 0.23674 | 23.434 | 2497.013 | 2700.248 |  | 38.4964
61.325 | 151.5863 | 150.4802 | 107.8299 | 780.064 | 793.6196 | 389.7413 | 493.0775 | 83.304 | 0.2606 | 23.4213 | 2509.469 | 2685.458 |  | 38.3146
61.3333 | 151.5346 | 150.4625 | 108.0233 | 779.4564 | 794.0028 | 391.2355 | 494.5897 | 82.7763 | 0.24639 | 23.3208 | 2536.654 | 2680.627 |  | 38.3198
61.3417 | 151.5109 | 150.5079 | 108.287 | 780.3569 | 793.619 | 390.7079 | 494.4418 | 82.5124 | 0.26369 | 23.4089 | 2533.381 | 2708.926 |  | 38.3951
61.35 | 151.5485 | 150.4616 | 108.545 | 780.1748 | 793.1456 | 390.5398 | 493.8075 | 82.9896 | 0.25808 | 23.2853 | 2529.742 | 2687.661 |  | 38.5346
61.3584 | 151.5675 | 150.4252 | 108.7232 | 779.9797 | 793.6196 | 390.0556 | 493.1093 | 83.3552 | 0.26605 | 23.4155 | 2559.266 | 2677.681 |  | 38.3989
61.3667 | 151.6359 | 150.6202 | 108.9117 | 780.3846 | 793.5787 | 390.3268 | 493.8299 | 82.7819 | 0.25638 | 23.4326 | 2525.29 | 2686.127 |  | 38.5679
61.375 | 151.6483 | 150.6288 | 108.4766 | 780.2332 | 793.7285 | 389.863 | 493.3016 | 82.5648 | 0.25701 | 23.3523 | 2525.601 | 2687.309 |  | 38.6142
61.3833 | 151.6804 | 150.5966 | 108.3015 | 780.1376 | 793.6301 | 388.2106 | 490.89 | 82.4933 | 0.24889 | 23.3835 | 2519.09 | 2695.951 |  | 38.3466
61.3917 | 151.6566 | 150.5768 | 108.185 | 780.1758 | 793.9058 | 389.2111 | 492.3512 | 83.232 | 0.2717 | 23.3761 | 2509.056 | 2690.844 |  | 38.5302
61.4 | 151.6317 | 150.6271 | 108.1542 | 780.359 | 793.1992 | 391.1341 | 494.3776 | 83.2619 | 0.26533 | 23.2572 | 2513.981 | 2674.048 |  | 38.483
61.4083 | 151.5774 | 150.4869 | 108.0353 | 779.8896 | 793.4432 | 390.4238 | 493.7066 | 82.6388 | 0.27134 | 23.2878 | 2529.5 | 2670.521 |  | 38.6219
61.4167 | 151.4943 | 150.469 | 107.9969 | 780.2745 | 793.1559 | 389.6892 | 492.5573 | 82.4241 | 0.27424 | 23.4051 | 2508.188 | 2684.393 |  | 38.2231
61.425 | 151.5677 | 150.4636 | 107.9612 | 780.3222 | 793.1517 | 390.629 | 494.156 | 82.9076 | 0.28007 | 23.3298 | 2503.932 | 2669.827 |  | 38.3659
61.4333 | 151.5434 | 150.5252 | 108.2363 | 780.2451 | 793.4474 | 390.9347 | 494.3307 | 83.1069 | 0.27352 | 23.4307 | 2515.52 | 2710.446 |  | 38.47
61.4417 | 151.5493 | 150.4921 | 108.3961 | 780.3416 | 793.0803 | 389.9738 | 493.1495 | 82.7785 | 0.30082 | 23.3806 | 2514.271 | 2644.324 |  | 38.5291
61.45 | 151.5778 | 150.5375 | 108.5666 | 780.3339 | 793.5535 | 391.013 | 494.5085 | 82.3992 | 0.30243 | 23.3873 | 2503.064 | 2670.213 |  | 38.4329
61.4584 | 151.6412 | 150.7128 | 108.7503 | 780.5279 | 793.4931 | 389.8811 | 493.2953 | 83.1089 | 0.27623 | 23.4215 | 2505.05 | 2665.178 |  | 38.174
61.4667 | 151.6923 | 150.7009 | 108.811 | 780.2346 | 793.6725 | 390.2621 | 494.1382 | 83.2235 | 0.2793 | 23.4398 | 2514.364 | 2696.49 |  | 37.9714
61.475 | 151.7268 | 150.7699 | 108.3737 | 780.5648 | 793.1677 | 389.0934 | 492.2419 | 82.9561 | 0.28792 | 23.4391 | 2523.346 | 2671.949 |  | 37.9927
61.4833 | 151.7512 | 150.7174 | 108.1878 | 780.9971 | 794.1116 | 390.3743 | 493.835 | 82.3561 | 0.287 | 23.4038 | 2542.82 | 2717.858 |  | 38.1218
61.4917 | 151.668 | 150.6019 | 108.0528 | 779.9091 | 793.1218 | 390.3494 | 493.7733 | 82.8402 | 0.28192 | 23.3672 | 2513.317 | 2696.044 |  | 38.1086
61.5 | 151.5993 | 150.5702 | 107.8446 | 780.3774 | 793.6449 | 389.537 | 492.6708 | 83.2852 | 0.29869 | 23.3934 | 2534.657 | 2653.251 |  | 38.2077
61.5084 | 151.6105 | 150.542 | 107.9251 | 780.7578 | 793.7346 | 390.396 | 493.8904 | 82.9762 | 0.26793 | 23.4495 | 2518.794 | 2703.818 |  | 38.2523
61.5167 | 151.5473 | 150.3997 | 108.2155 | 780.1863 | 793.7235 | 389.6071 | 492.7348 | 82.2831 | 0.26486 | 23.4089 | 2509.844 | 2683.069 |  | 38.3584
61.525 | 151.5729 | 150.5251 | 108.3798 | 780.8085 | 793.6517 | 390.8494 | 494.075 | 82.7874 | 0.27257 | 23.4391 | 2520.706 | 2690.893 |  | 38.1528
61.5333 | 151.5837 | 150.6615 | 108.5753 | 780.6787 | 793.4895 | 390.9245 | 494.8432 | 83.328 | 0.27774 | 23.4138 | 2528.048 | 2721.494 |  | 38.0727
61.5417 | 151.6762 | 150.6576 | 108.7141 | 779.9238 | 793.7172 | 390.0859 | 493.5535 | 83.0717 | 0.27161 | 23.347 | 2508.587 | 2692.166 |  | 38.1366
61.55 | 151.8011 | 150.6964 | 108.7665 | 780.6871 | 793.1961 | 389.8067 | 493.527 | 82.4162 | 0.26963 | 23.3645 | 2524.548 | 2703.673 |  | 38.1431
61.5583 | 151.7336 | 150.632 | 108.4554 | 781.1101 | 793.8325 | 389.6021 | 492.7297 | 82.5949 | 0.27056 | 23.3939 | 2504.877 | 2693.735 |  | 37.9269
61.5667 | 151.7399 | 150.6305 | 108.2639 | 780.3854 | 794.1987 | 389.9348 | 492.9475 | 83.021 | 0.27095 | 23.345 | 2561.746 | 2724.789 |  | 37.7829
61.575 | 151.7563 | 150.6378 | 108.0667 | 780.4669 | 793.2643 | 389.4758 | 493.0211 | 83.0025 | 0.26752 | 23.3822 | 2503.208 | 2734.169 |  | 38.0969
61.5833 | 151.7333 | 150.5959 | 107.9209 | 779.9008 | 793.6691 | 389.9315 | 493.5104 | 82.3957 | 0.25179 | 23.3294 | 2530.999 | 2693.542 |  | 38.0641
61.5917 | 151.6048 | 150.5643 | 107.7544 | 780.3627 | 793.3154 | 390.9539 | 494.2595 | 82.421 | 0.2632 | 23.3878 | 2525.603 | 2660.328 |  | 38.4093
61.6 | 151.5606 | 150.4167 | 108.1943 | 780.3439 | 793.2619 | 390.2158 | 493.3 | 83.0007 | 0.28941 | 23.3752 | 2540.025 | 2703.688 |  | 38.2122
61.6084 | 151.5907 | 150.4734 | 108.5704 | 780.375 | 793.7182 | 389.8764 | 493.5337 | 83.1875 | 0.2514 | 23.369 | 2526.826 | 2701.415 |  | 37.7366
61.6167 | 151.6189 | 150.5189 | 108.7799 | 780.3389 | 793.6591 | 389.1366 | 492.1306 | 82.5919 | 0.24449 | 23.3374 | 2526.132 | 2685.35 |  | 37.9793
61.625 | 151.6749 | 150.5858 | 108.8487 | 780.5206 | 793.916 | 389.5558 | 492.6604 | 82.4955 | 0.25675 | 23.345 | 2520.026 | 2717.665 |  | 37.7369
61.6333 | 151.7225 | 150.6438 | 108.4318 | 780.39 | 793.6154 | 389.2667 | 492.6423 | 83.2439 | 0.25104 | 23.3408 | 2538.811 | 2697.428 |  | 38.2689
61.6417 | 151.7963 | 150.6401 | 108.2477 | 780.3755 | 793.202 | 389.9121 | 493.2747 | 83.18 | 0.25246 | 23.3591 | 2542.216 | 2687.406 |  | 38.2429
61.65 | 151.7392 | 150.6192 | 108.1434 | 780.3948 | 793.2971 | 388.9229 | 492.0512 | 82.6039 | 0.27312 | 23.3493 | 2535.771 | 2715.145 |  | 37.8647
61.6583 | 151.6744 | 150.6459 | 108.0092 | 780.5831 | 793.165 | 390.7216 | 494.3657 | 82.4601 | 0.25944 | 23.4263 | 2551.842 | 2677.225 |  | 37.8997
61.6667 | 151.5881 | 150.4941 | 107.8384 | 780.3733 | 792.823 | 390.6052 | 494.1422 | 83.0917 | 0.25018 | 23.442 | 2511.92 | 2691.138 |  | 38.2937
61.675 | 151.5347 | 150.5411 | 107.9542 | 779.9029 | 793.1163 | 391.0289 | 494.3871 | 83.3115 | 0.23968 | 23.3676 | 2520.097 | 2714.466 |  | 38.3344
61.6834 | 151.5278 | 150.4121 | 108.3309 | 779.9337 | 793.3096 | 388.7877 | 491.2937 | 82.908 | 0.24377 | 23.3462 | 2515.848 | 2719.094 |  | 38.457
61.6917 | 151.5955 | 150.5559 | 108.54 | 780.1728 | 793.1937 | 390.0644 | 493.2445 | 82.304 | 0.25175 | 23.3479 | 2532.933 | 2703.381 |  | 38.3188
61.7 | 151.629 | 150.5316 | 108.7463 | 779.4999 | 793.2513 | 391.0531 | 494.2964 | 82.6835 | 0.27054 | 23.3859 | 2544.419 | 2727.169 |  | 38.3036
61.7083 | 151.6585 | 150.5477 | 108.9038 | 779.8987 | 793.1829 | 389.9553 | 494.068 | 83.2999 | 0.25783 | 23.2812 | 2543.143 | 2695.222 |  | 38.1481
61.7167 | 151.7026 | 150.6717 | 108.4665 | 779.9496 | 793.6273 | 389.8991 | 493.2683 | 83.0689 | 0.26503 | 23.4121 | 2553.909 | 2706.342 |  | 38.0933
61.725 | 151.6564 | 150.61 | 108.2942 | 780.7961 | 793.3475 | 389.3148 | 492.8285 | 82.7809 | 0.26225 | 23.2815 | 2528.799 | 2732.808 |  | 38.1021
61.7334 | 151.6298 | 150.6711 | 108.1126 | 779.9226 | 793.5574 | 390.1687 | 493.2731 | 82.2292 | 0.26693 | 23.3432 | 2546.147 | 2697.154 |  | 37.9684
61.7417 | 151.6634 | 150.4811 | 108.0115 | 780.6205 | 793.8758 | 390.0814 | 493.7527 | 83.0172 | 0.26232 | 23.3564 | 2513.195 | 2672.415 |  | 37.9838
61.75 | 151.5468 | 150.4692 | 107.9646 | 780.4041 | 793.3813 | 390.4295 | 493.5727 | 83.1086 | 0.24046 | 23.3641 | 2550.376 | 2646.051 |  | 38.3737
61.7583 | 151.4934 | 150.4163 | 107.8779 | 780.2968 | 793.5084 | 391.3507 | 494.351 | 82.6789 | 0.24225 | 23.3296 | 2526.722 | 2691.353 |  | 38.7122
61.7667 | 151.5232 | 150.4249 | 108.2335 | 780.3434 | 793.8882 | 389.962 | 493.1756 | 82.266 | 0.25054 | 23.4002 | 2551.739 | 2675.164 |  | 38.5492
61.775 | 151.5096 | 150.4029 | 108.4013 | 780.4395 | 793.4088 | 391.5831 | 495.2906 | 83.0477 | 0.24976 | 23.4081 | 2551.427 | 2706.997 |  | 38.3194
61.7834 | 151.5315 | 150.453 | 108.6517 | 780.3889 | 793.2372 | 389.7618 | 492.8293 | 83.1907 | 0.24377 | 23.3805 | 2525.249 | 2682.021 |  | 38.1738
61.7917 | 151.5993 | 150.5811 | 108.7296 | 780.8636 | 793.6969 | 390.3245 | 493.4691 | 82.7567 | 0.25568 | 23.3737 | 2543.358 | 2706.875 |  | 38.1666
61.8 | 151.6656 | 150.5626 | 108.8126 | 780.0479 | 793.7123 | 390.2318 | 493.7426 | 82.2901 | 0.25476 | 23.3477 | 2510.622 | 2721.56 |  | 38.144
61.8083 | 151.7043 | 150.6803 | 108.5305 | 780.8858 | 794.1473 | 389.7321 | 493.1197 | 82.8162 | 0.25337 | 23.4099 | 2532.116 | 2700.373 |  | 37.9247
61.8167 | 151.6668 | 150.576 | 108.2594 | 780.7704 | 793.5606 | 389.4476 | 492.4797 | 83.2824 | 0.25666 | 23.3143 | 2537.114 | 2704.038 |  | 38.1086
61.825 | 151.6919 | 150.6541 | 108.1435 | 780.7225 | 793.2049 | 389.4578 | 492.4817 | 83.0228 | 0.27213 | 23.3548 | 2509.591 | 2686.299 |  | 37.7743
61.8334 | 151.6452 | 150.4662 | 108.0409 | 780.403 | 793.2713 | 390.1526 | 493.6729 | 82.393 | 0.25407 | 23.3123 | 2533.172 | 2752.226 |  | 38.3366
61.8417 | 151.6306 | 150.4814 | 107.9356 | 780.4089 | 793.5154 | 390.7863 | 494.1641 | 82.4384 | 0.26251 | 23.3786 | 2520.714 | 2696.72 |  | 38.5217
61.85 | 151.5023 | 150.3778 | 107.8835 | 780.4149 | 793.887 | 390.7826 | 494.3551 | 83.0108 | 0.25403 | 23.3395 | 2522.95 | 2707.174 |  | 38.144
61.8583 | 151.5514 | 150.4325 | 108.223 | 780.5837 | 793.213 | 390.998 | 494.5119 | 83.074 | 0.25766 | 23.3687 | 2503.466 | 2696.014 |  | 38.0941
61.8667 | 151.5611 | 150.471 | 108.4358 | 780.3713 | 793.2009 | 390.7641 | 494.4238 | 82.3138 | 0.25019 | 23.3747 | 2527.98 | 2716.182 |  | 38.4128
61.875 | 151.549 | 150.5937 | 108.6038 | 780.5301 | 793.9307 | 390.008 | 493.4491 | 82.3713 | 0.24771 | 23.3479 | 2548.003 | 2688.983 |  | 38.426
61.8834 | 151.6018 | 150.5035 | 108.7479 | 780.4493 | 792.9895 | 388.9096 | 491.7849 | 83.0721 | 0.25156 | 23.2968 | 2561.854 | 2707.666 |  | 38.2743
61.8917 | 151.7182 | 150.5963 | 108.7662 | 780.0459 | 793.9524 | 389.826 | 492.7915 | 83.2399 | 0.24332 | 23.2829 | 2561.651 | 2696.473 |  | 38.4047
61.9 | 151.7312 | 150.6352 | 108.2742 | 780.0317 | 793.67 | 389.3329 | 492.5214 | 82.3785 | 0.23158 | 23.3624 | 2528.422 | 2695.06 |  | 38.6175
61.9083 | 151.6865 | 150.6094 | 108.0643 | 780.4029 | 793.2478 | 390.2339 | 493.6676 | 82.539 | 0.25621 | 23.3801 | 2528.848 | 2700.99 |  | 38.7665
61.9167 | 151.6053 | 150.5179 | 107.864 | 780.5466 | 793.2598 | 389.5755 | 492.6461 | 83.0007 | 0.2473 | 23.4522 | 2538.48 | 2711.661 |  | 38.8565
61.925 | 151.5084 | 150.5209 | 107.7463 | 780.4055 | 793.6873 | 390.7592 | 494.1952 | 83.0758 | 0.26581 | 23.3749 | 2534.773 | 2684.795 |  | 38.7484
61.9333 | 151.5192 | 150.4439 | 108.206 | 780.1692 | 793.652 | 390.5986 | 494.1452 | 82.4546 | 0.27454 | 23.3262 | 2541.863 | 2717.044 |  | 38.2283
61.9417 | 151.5385 | 150.4926 | 108.5018 | 780.8939 | 793.2747 | 391.8733 | 495.0562 | 82.4321 | 0.28029 | 23.466 | 2535.028 | 2673.406 |  | 38.2453
61.95 | 151.61 | 150.5275 | 108.6478 | 780.5473 | 794.0739 | 390.0157 | 493.1937 | 83.1028 | 0.28804 | 23.4056 | 2526.401 | 2709.783 |  | 38.2006
61.9583 | 151.6639 | 150.5125 | 108.8037 | 779.7902 | 793.4657 | 389.6151 | 492.9691 | 83.2221 | 0.25519 | 23.3314 | 2547.786 | 2718.721 |  | 38.2352
61.9667 | 151.7598 | 150.6381 | 108.5392 | 780.7177 | 793.6133 | 389.7252 | 493.1028 | 82.616 | 0.26555 | 23.3647 | 2539.786 | 2669.547 |  | 37.7289
61.975 | 151.751 | 150.5856 | 108.326 | 780.3664 | 793.2956 | 388.9471 | 492.066 | 82.5056 | 0.25741 | 23.3859 | 2515.978 | 2717.868 |  | 37.9154
61.9834 | 151.7278 | 150.5189 | 108.1204 | 780.5355 | 793.7056 | 389.6065 | 492.7787 | 83.1615 | 0.25194 | 23.3129 | 2512.213 | 2704.682 |  | 38.2446
61.9917 | 151.6478 | 150.5175 | 107.9767 | 780.8837 | 793.7703 | 390.1375 | 493.7436 | 83.046 | 0.24764 | 23.4049 | 2480.142 | 2662.555 |  | 38.4349
62 | 151.5828 | 150.3861 | 107.8946 | 780.3578 | 793.1868 | 390.2926 | 493.6895 | 82.6441 | 0.24951 | 23.4258 | 2530.613 | 2700.634 |  | 38.2527
62.0083 | 151.4786 | 150.3795 | 108.0687 | 780.4252 | 793.5226 | 390.1344 | 493.3442 | 82.2949 | 0.25312 | 23.3673 | 2519.012 | 2699.184 |  | 37.9393
62.0167 | 151.4785 | 150.4046 | 108.3207 | 780.8227 | 793.2344 | 389.8623 | 493.171 | 82.9084 | 0.25007 | 23.3837 | 2529.495 | 2717.648 |  | 38.0722
62.025 | 151.4688 | 150.4483 | 108.5913 | 780.1103 | 793.524 | 391.017 | 494.4734 | 83.2157 | 0.24339 | 23.3586 | 2523.783 | 2699.829 |  | 37.9772
62.0333 | 151.5972 | 150.4533 | 108.6886 | 780.4202 | 793.4482 | 390.0162 | 493.4805 | 82.8957 | 0.26228 | 23.3804 | 2523.551 | 2670.766 |  | 38.0827
62.0417 | 151.6623 | 150.5742 | 108.9046 | 780.868 | 793.2706 | 389.5256 | 492.4936 | 82.3839 | 0.26494 | 23.3469 | 2531.904 | 2702.404 |  | 37.9083
62.05 | 151.6384 | 150.5808 | 108.4231 | 780.2349 | 793.6586 | 389.288 | 492.6071 | 82.6039 | 0.24275 | 23.359 | 2552.568 | 2713.46 |  | 37.9475
62.0583 | 151.6471 | 150.6511 | 108.1988 | 780.853 | 793.3773 | 390.2556 | 493.5529 | 83.1844 | 0.2309 | 23.4203 | 2515.524 | 2698.942 |  | 38.207
62.0667 | 151.5913 | 150.6152 | 107.9611 | 780.1672 | 793.1805 | 390.5238 | 493.8656 | 83.0946 | 0.23052 | 23.3136 | 2548.47 | 2682.02 |  | 38.1346
62.075 | 151.5474 | 150.4841 | 107.8067 | 779.8377 | 793.2475 | 391.3641 | 494.4277 | 82.3849 | 0.23971 | 23.3331 | 2528.987 | 2674.03 |  | 38.5294
62.0833 | 151.5252 | 150.4273 | 108.1356 | 780.6041 | 793.4657 | 390.2112 | 493.4478 | 82.5129 | 0.2381 | 23.3632 | 2513.216 | 2708.361 |  | 38.3499
62.0917 | 151.4697 | 150.3636 | 108.4007 | 780.322 | 793.2303 | 390.7125 | 494.0104 | 83.0584 | 0.24038 | 23.3919 | 2537.435 | 2689.95 |  | 38.351
62.1 | 151.5058 | 150.5164 | 108.5835 | 780.5731 | 792.6573 | 389.1641 | 492.1121 | 82.9858 | 0.23783 | 23.3066 | 2548.704 | 2688.451 |  | 38.3729
62.1084 | 151.5946 | 150.5078 | 108.6716 | 779.935 | 793.3181 | 390.1335 | 493.8379 | 82.3744 | 0.20771 | 23.2979 | 2523.275 | 2695.836 |  | 38.7484
62.1167 | 151.6344 | 150.5575 | 108.8267 | 781.0757 | 793.6418 | 390.1434 | 493.2372 | 82.3515 | 0.19119 | 23.3692 | 2506.549 | 2668.945 |  | 38.9755
62.125 | 151.6589 | 150.561 | 108.3744 | 780.4059 | 793.7611 | 389.3688 | 492.6243 | 83.2351 | 0.22602 | 23.4283 | 2522.213 | 2681.025 |  | 38.8578
62.1333 | 151.6301 | 150.5529 | 108.1561 | 779.9818 | 793.2952 | 389.0297 | 492.4608 | 83.2561 | 0.24306 | 23.3307 | 2538.979 | 2686.103 |  | 38.3894
62.1417 | 151.5955 | 150.5325 | 108.1008 | 780.1502 | 793.6498 | 389.5527 | 492.7079 | 82.7184 | 0.25055 | 23.4478 | 2541.314 | 2706.924 |  | 38.3454
62.15 | 151.5462 | 150.48 | 107.9303 | 780.6492 | 793.4211 | 391.3643 | 494.744 | 82.2247 | 0.2398 | 23.3964 | 2526.139 | 2729.048 |  | 38.3398
62.1584 | 151.5114 | 150.5001 | 107.8661 | 780.4968 | 793.6898 | 391.2406 | 494.4504 | 82.7857 | 0.25346 | 23.3278 | 2523.692 | 2693.04 |  | 38.3655
62.1667 | 151.4823 | 150.4037 | 108.2201 | 780.8922 | 792.8156 | 387.9387 | 490.5206 | 83.2671 | 0.26628 | 23.3295 | 2533.007 | 2677.934 |  | 38.5243
62.175 | 151.525 | 150.4714 | 108.5063 | 779.9748 | 792.9961 | 389.7453 | 493.133 | 82.9347 | 0.25225 | 23.3816 | 2490.311 | 2706.973 |  | 38.3698
62.1833 | 151.591 | 150.5102 | 108.6829 | 780.8808 | 792.9759 | 389.3916 | 492.499 | 82.3195 | 0.23894 | 23.3276 | 2535.361 | 2694.292 |  | 38.6403
62.1917 | 151.6171 | 150.5323 | 108.8335 | 780.7191 | 793.6276 | 388.7987 | 491.9895 | 82.7077 | 0.23313 | 23.3873 | 2529.581 | 2663.42 |  | 38.8173
62.2 | 151.677 | 150.5736 | 108.5071 | 780.9179 | 793.7023 | 388.7784 | 491.4934 | 83.2467 | 0.2335 | 23.3353 | 2525.667 | 2691.03 |  | 38.6276
62.2084 | 151.7079 | 150.6599 | 108.2529 | 780.5013 | 793.3429 | 389.2823 | 492.4518 | 83.0592 | 0.22847 | 23.3603 | 2512.115 | 2696.333 |  | 38.5857
62.2167 | 151.6398 | 150.546 | 108.023 | 781.0881 | 793.3929 | 390.5935 | 494.0641 | 82.4378 | 0.24273 | 23.4081 | 2498.354 | 2647.157 |  | 38.4012
62.225 | 151.5663 | 150.4587 | 107.8872 | 780.493 | 792.8649 | 389.7762 | 493.2104 | 82.6332 | 0.25715 | 23.4165 | 2475.119 | 2665.092 |  | 38.0527
62.2333 | 151.5437 | 150.4074 | 107.8213 | 780.5099 | 793.3129 | 390.367 | 493.4504 | 83.1232 | 0.25655 | 23.4247 | 2516.139 | 2676.188 |  | 37.9155
62.2417 | 151.488 | 150.425 | 108.3683 | 780.4538 | 793.4604 | 390.802 | 494.0064 | 83.183 | 0.25016 | 23.3415 | 2536.955 | 2676.82 |  | 37.6799
62.25 | 151.5388 | 150.5359 | 108.6062 | 780.6085 | 793.1804 | 389.8413 | 493.1126 | 82.4704 | 0.26807 | 23.3934 | 2535.879 | 2684.229 |  | 37.8425
62.2584 | 151.614 | 150.5414 | 108.8066 | 780.4996 | 794.0718 | 389.6592 | 492.5682 | 82.4036 | 0.26105 | 23.3601 | 2514.683 | 2671.148 |  | 38.0637
62.2667 | 151.6414 | 150.5815 | 108.6977 | 780.7288 | 793.7968 | 389.828 | 493.0702 | 82.9818 | 0.2654 | 23.2721 | 2553.837 | 2672.145 |  | 38.0828
62.275 | 151.6465 | 150.5577 | 108.4306 | 780.898 | 793.7449 | 388.6179 | 491.7988 | 83.3043 | 0.25052 | 23.3848 | 2511.366 | 2683.963 |  | 38.4332
62.2833 | 151.7252 | 150.5025 | 108.2472 | 780.6242 | 793.2182 | 390.1522 | 493.6292 | 82.7936 | 0.26226 | 23.357 | 2556.06 | 2664.159 |  | 38.3431
62.2917 | 151.6614 | 150.6524 | 108.132 | 780.4976 | 793.3095 | 391.2519 | 495.1332 | 82.284 | 0.25504 | 23.3217 | 2511.093 | 2682.295 |  | 38.3299
62.3 | 151.6127 | 150.4865 | 107.9592 | 780.7017 | 793.8479 | 389.6469 | 492.9447 | 82.7839 | 0.23994 | 23.3133 | 2539.868 | 2657.175 |  | 38.1529
62.3083 | 151.562 | 150.4887 | 107.891 | 780.3395 | 793.2405 | 389.1674 | 492.2046 | 83.1535 | 0.24309 | 23.3195 | 2518.525 | 2684.343 |  | 38.1516
62.3167 | 151.4907 | 150.4288 | 108.0688 | 780.8882 | 793.6138 | 391.1426 | 495.0525 | 82.7912 | 0.25632 | 23.4665 | 2515.228 | 2684.772 |  | 38.0892
62.325 | 151.5304 | 150.4161 | 108.3832 | 779.9916 | 793.4675 | 389.9364 | 493.1757 | 82.3326 | 0.23818 | 23.3647 | 2541.632 | 2674.075 |  | 38.3353
62.3333 | 151.4968 | 150.4508 | 108.556 | 780.1791 | 793.7135 | 391.8476 | 496.0965 | 82.8497 | 0.21329 | 23.3531 | 2563.818 | 2680.962 |  | 38.5158
62.3417 | 151.621 | 150.4528 | 108.7829 | 780.0609 | 793.6907 | 390.1007 | 493.3383 | 83.2951 | 0.21192 | 23.3722 | 2493.685 | 2685.365 |  | 38.7146
62.35 | 151.6076 | 150.5507 | 108.8074 | 780.0765 | 793.2271 | 389.7814 | 492.5763 | 83.0854 | 0.20531 | 23.4162 | 2498.131 | 2655.967 |  | 38.6044
62.3584 | 151.5892 | 150.5546 | 108.4109 | 780.2194 | 793.4333 | 389.0802 | 491.893 | 82.3949 | 0.21033 | 23.345 | 2528.403 | 2693.643 |  | 38.5758
62.3667 | 151.647 | 150.6243 | 108.2971 | 780.4018 | 793.6218 | 389.355 | 492.5392 | 82.8511 | 0.20034 | 23.3696 | 2528.958 | 2700.07 |  | 38.1782
62.375 | 151.5726 | 150.5448 | 108.0296 | 780.0634 | 793.7287 | 390.627 | 493.9755 | 83.3174 | 0.20514 | 23.2685 | 2540.218 | 2722.561 |  | 37.7715
62.3833 | 151.5465 | 150.4951 | 107.9465 | 780.4769 | 793.2769 | 389.8413 | 493.1353 | 82.9342 | 0.22213 | 23.3276 | 2520.667 | 2714.032 |  | 37.6002
62.3917 | 151.4737 | 150.4516 | 107.804 | 780.4902 | 793.2324 | 389.9908 | 492.9533 | 82.4156 | 0.212 | 23.4141 | 2506.946 | 2674.483 |  | 37.8538
62.4 | 151.3678 | 150.3612 | 108.2389 | 780.1152 | 793.3784 | 390.8526 | 494.0984 | 82.6229 | 0.18152 | 23.4064 | 2535.302 | 2649.999 |  | 37.7781
62.4083 | 151.407 | 150.4226 | 108.4553 | 780.1348 | 793.0555 | 389.9086 | 493.1095 | 83.1885 | 0.20039 | 23.4038 | 2525.701 | 2673.176 |  | 37.9612
62.4167 | 151.5097 | 150.4496 | 108.6744 | 780.653 | 793.2503 | 389.9819 | 493.1365 | 82.9887 | 0.19497 | 23.3273 | 2518.841 | 2670.765 |  | 38.4412
62.425 | 151.5436 | 150.4512 | 108.8034 | 780.1157 | 793.6489 | 390.1304 | 493.2181 | 82.3609 | 0.18588 | 23.3889 | 2536.51 | 2678.253 |  | 38.0768
62.4333 | 151.5773 | 150.5685 | 108.6667 | 780.4001 | 793.6589 | 390.4222 | 493.7717 | 82.6384 | 0.21098 | 23.4343 | 2524.8 | 2670.627 |  | 38.2703
62.4417 | 151.6053 | 150.6127 | 108.3948 | 780.0042 | 792.9817 | 390.8662 | 494.3391 | 83.0836 | 0.20548 | 23.4312 | 2523.285 | 2697.435 |  | 37.9807
62.45 | 151.5685 | 150.5595 | 108.213 | 779.5724 | 793.2706 | 389.4496 | 492.4448 | 83.3086 | 0.1798 | 23.3383 | 2532.805 | 2690.56 |  | 38.0143
62.4583 | 151.5157 | 150.493 | 108.0091 | 780.6346 | 792.7995 | 390.5235 | 493.8688 | 82.502 | 0.18306 | 23.4237 | 2501.368 | 2699.592 |  | 38.4738
62.4667 | 151.4125 | 150.3971 | 107.8672 | 779.9224 | 793.0733 | 389.912 | 493.308 | 82.3655 | 0.21086 | 23.3415 | 2551.215 | 2698.561 |  | 38.3527
62.475 | 151.3648 | 150.4188 | 107.9125 | 780.1747 | 793.0105 | 391.1502 | 494.5016 | 82.6042 | 0.22218 | 23.3768 | 2505.24 | 2686.287 |  | 38.5021
62.4834 | 151.3809 | 150.3344 | 108.3087 | 779.9536 | 793.1141 | 390.5495 | 493.66 | 83.1332 | 0.21363 | 23.3906 | 2500.356 | 2683.271 |  | 38.4969
62.4917 | 151.3577 | 150.3362 | 108.4821 | 780.8236 | 793.3085 | 391.4927 | 495.0233 | 82.9606 | 0.18213 | 23.3557 | 2491.647 | 2684.925 |  | 38.6609
62.5 | 151.4123 | 150.2533 | 108.6281 | 780.2759 | 793.2054 | 390.327 | 493.6182 | 82.4788 | 0.19221 | 23.2819 | 2505.904 | 2666.605 |  | 38.8207
62.5083 | 151.4504 | 150.4483 | 108.7907 | 780.0519 | 792.8682 | 388.423 | 491.9759 | 82.3605 | 0.20651 | 23.2665 | 2519.333 | 2692.834 |  | 38.794
62.5167 | 151.5279 | 150.5523 | 108.9181 | 779.525 | 792.8542 | 389.7095 | 493.2147 | 83.1422 | 0.2259 | 23.2774 | 2525.119 | 2731.101 |  | 38.642
62.525 | 151.5785 | 150.5893 | 108.4494 | 780.1128 | 793.3512 | 389.0849 | 492.5732 | 83.3239 | 0.19785 | 23.325 | 2553.012 | 2705.022 |  | 38.7744
62.5334 | 151.5068 | 150.5016 | 108.1964 | 780.0441 | 793.2113 | 390.6681 | 494.3193 | 82.5062 | 0.21935 | 23.3908 | 2516.804 | 2685.625 |  | 38.9294
62.5417 | 151.5113 | 150.4166 | 108.0207 | 779.9897 | 793.2585 | 389.9603 | 492.8113 | 82.2733 | 0.18876 | 23.3959 | 2526.448 | 2700.893 |  | 38.7546
62.55 | 151.48 | 150.5304 | 107.867 | 779.907 | 793.755 | 390.5182 | 494.2334 | 82.8495 | 0.1927 | 23.3975 | 2536.383 | 2705.735 |  | 38.8937
62.5583 | 151.4058 | 150.385 | 108.1856 | 779.8159 | 793.4233 | 390.5204 | 494.2099 | 83.315 | 0.21732 | 23.4065 | 2524.945 | 2680.911 |  | 38.6168
62.5667 | 151.4241 | 150.3341 | 108.4333 | 779.9548 | 793.618 | 389.9259 | 492.8013 | 82.7832 | 0.20964 | 23.4576 | 2493.038 | 2661.985 |  | 38.8002
62.575 | 151.4414 | 150.4472 | 108.6095 | 779.6307 | 793.7298 | 389.2314 | 491.9451 | 82.3585 | 0.21516 | 23.4927 | 2528.703 | 2656.444 |  | 38.7558
62.5834 | 151.5191 | 150.5066 | 108.7533 | 780.0022 | 793.427 | 388.9959 | 491.9836 | 82.757 | 0.1956 | 23.2822 | 2504.205 | 2690.345 |  | 38.7609
62.5917 | 151.5323 | 150.5773 | 108.8794 | 779.9539 | 794.2554 | 387.9156 | 490.6485 | 83.2936 | 0.20168 | 23.3449 | 2500.427 | 2646.096 |  | 38.9834
62.6 | 151.6247 | 150.6083 | 108.4572 | 779.8519 | 793.7905 | 389.213 | 492.3484 | 82.7307 | 0.24182 | 23.4218 | 2515.585 | 2694.202 |  | 38.8504
62.6083 | 151.5884 | 150.581 | 108.2589 | 779.5441 | 793.4264 | 389.6772 | 493.6085 | 82.3667 | 0.22292 | 23.3063 | 2518.687 | 2699.416 |  | 38.8403
62.6167 | 151.5323 | 150.5127 | 108.0353 | 779.278 | 792.9409 | 389.7513 | 492.7784 | 82.7226 | 0.20703 | 23.3968 | 2535.351 | 2687.214 |  | 38.667
62.625 | 151.4797 | 150.5578 | 107.9198 | 779.7693 | 793.2616 | 389.8431 | 492.9705 | 83.3246 | 0.21572 | 23.3379 | 2495.106 | 2657.984 |  | 38.6867
62.6334 | 151.4081 | 150.4266 | 108.0781 | 779.5436 | 793.5963 | 390.7251 | 493.5494 | 82.9692 | 0.22343 | 23.3924 | 2525.332 | 2710.955 |  | 38.743
62.6417 | 151.4322 | 150.5053 | 108.3555 | 780.0253 | 792.756 | 389.9334 | 493.3303 | 82.3233 | 0.22387 | 23.3628 | 2521.46 | 2671.585 |  | 38.9927
62.65 | 151.4514 | 150.3844 | 108.5114 | 780.0178 | 793.4409 | 390.5844 | 494.2326 | 82.7175 | 0.20521 | 23.3513 | 2528.161 | 2675.803 |  | 38.8415
62.6583 | 151.4574 | 150.4811 | 108.6838 | 779.5851 | 793.758 | 391.1941 | 494.6647 | 83.3278 | 0.2055 | 23.336 | 2544.462 | 2688.265 |  | 38.7028
62.6667 | 151.5089 | 150.5181 | 108.8314 | 779.6501 | 793.7756 | 389.3958 | 492.3042 | 82.8031 | 0.21459 | 23.2828 | 2509.774 | 2704.563 |  | 38.5465
62.675 | 151.5997 | 150.6045 | 108.7336 | 779.5038 | 794.0801 | 388.8777 | 492.1689 | 82.2912 | 0.19831 | 23.3493 | 2515.28 | 2710.953 |  | 38.7572
62.6833 | 151.5831 | 150.5167 | 108.4464 | 779.5516 | 793.8388 | 389.6353 | 492.989 | 82.9394 | 0.21368 | 23.375 | 2495.302 | 2675.47 |  | 38.9519
62.6917 | 151.5556 | 150.5727 | 108.1882 | 779.6257 | 793.3031 | 388.6293 | 491.4577 | 83.2631 | 0.22854 | 23.3878 | 2521.638 | 2706.973 |  | 38.6063
62.7 | 151.4721 | 150.5068 | 108.0898 | 780.0228 | 793.3349 | 389.4611 | 492.1757 | 82.7766 | 0.22552 | 23.359 | 2503.832 | 2688.906 |  | 38.9623
62.7083 | 151.5146 | 150.5401 | 107.9767 | 779.5771 | 792.8981 | 390.4045 | 493.6017 | 82.2449 | 0.22664 | 23.4219 | 2501.313 | 2701.122 |  | 38.7226
62.7167 | 151.3956 | 150.4228 | 107.856 | 779.5336 | 793.1396 | 391.8943 | 495.465 | 82.9014 | 0.24024 | 23.3438 | 2495.836 | 2694.538 |  | 38.817
62.725 | 151.3759 | 150.3785 | 108.2589 | 779.9427 | 793.3112 | 391.0423 | 494.4532 | 83.3115 | 0.24388 | 23.4154 | 2488.627 | 2713.573 |  | 38.8894
62.7334 | 151.4007 | 150.3385 | 108.5751 | 779.5465 | 793.3957 | 390.338 | 494.0313 | 83.0734 | 0.23994 | 23.3647 | 2514.295 | 2706.8 |  | 38.9865
62.7417 | 151.4552 | 150.3951 | 108.7633 | 780.0379 | 793.6525 | 390.8535 | 494.1968 | 82.4264 | 0.2617 | 23.2462 | 2513.024 | 2697.329 |  | 38.9028
62.75 | 151.4759 | 150.5049 | 108.9189 | 780.0025 | 793.3242 | 389.9874 | 493.781 | 82.6855 | 0.29457 | 23.3535 | 2519.772 | 2693.264 |  | 38.9
62.7583 | 151.5896 | 150.5648 | 108.5779 | 780.3458 | 793.3137 | 389.718 | 493.1877 | 83.3329 | 0.29461 | 23.3563 | 2507.064 | 2689.916 |  | 38.7163
62.7667 | 151.566 | 150.5467 | 108.3602 | 779.6503 | 793.2548 | 389.679 | 493.2713 | 83.0078 | 0.30309 | 23.4371 | 2500.172 | 2710.345 |  | 39.0218
62.775 | 151.5088 | 150.5815 | 108.2032 | 779.5731 | 794.1341 | 390.2799 | 493.3975 | 82.4156 | 0.26323 | 23.3678 | 2514.635 | 2673.965 |  | 39.0794
62.7833 | 151.435 | 150.4274 | 108.0592 | 780.0288 | 793.6733 | 390.2316 | 493.4234 | 82.7015 | 0.2679 | 23.3213 | 2488.632 | 2718.247 |  | 39.2244
62.7917 | 151.4213 | 150.4145 | 107.9464 | 779.9408 | 794.4564 | 390.7013 | 493.7693 | 83.288 | 0.27678 | 23.3602 | 2475.854 | 2692.594 |  | 38.9561
62.8 | 151.3685 | 150.391 | 107.8732 | 779.0472 | 794.1663 | 390.2817 | 493.5753 | 82.9228 | 0.27685 | 23.4034 | 2514.193 | 2697.233 |  | 39.1778
62.8083 | 151.3487 | 150.2464 | 108.2802 | 779.6149 | 793.2924 | 390.4786 | 493.6097 | 82.459 | 0.28227 | 23.392 | 2500.083 | 2682.428 |  | 39.278
62.8167 | 151.3471 | 150.3514 | 108.496 | 780.4311 | 793.7856 | 391.1136 | 494.5471 | 82.661 | 0.28278 | 23.395 | 2476.988 | 2690.936 |  | 39.1877
62.825 | 151.4299 | 150.4624 | 108.7124 | 779.5731 | 793.2896 | 390.3544 | 493.7036 | 83.1842 | 0.28539 | 23.3305 | 2510.906 | 2712.118 |  | 38.8539
62.8333 | 151.4947 | 150.4749 | 108.8211 | 779.8038 | 793.8599 | 390.2482 | 493.6284 | 83.1288 | 0.24255 | 23.3854 | 2505.111 | 2697.298 |  | 38.7845
62.8417 | 151.5075 | 150.4955 | 108.5854 | 779.7764 | 793.8064 | 389.4119 | 492.8689 | 82.5013 | 0.25203 | 23.3299 | 2522.679 | 2655.168 |  | 38.7366
62.85 | 151.5107 | 150.6049 | 108.3666 | 780.0032 | 793.7166 | 390.2394 | 493.571 | 82.4963 | 0.24995 | 23.3562 | 2513.595 | 2676.996 |  | 38.7489
62.8584 | 151.5693 | 150.4707 | 108.2143 | 779.4875 | 793.9839 | 389.5911 | 492.8632 | 83.3093 | 0.23157 | 23.3874 | 2492.628 | 2687.623 |  | 39.0364
62.8667 | 151.4642 | 150.5101 | 108.0608 | 779.6359 | 793.5706 | 389.6109 | 492.5988 | 83.0745 | 0.24041 | 23.3632 | 2512.469 | 2706.407 |  | 39.0156
62.875 | 151.4537 | 150.4248 | 107.912 | 779.9708 | 793.4281 | 390.4355 | 493.3308 | 82.3858 | 0.24922 | 23.376 | 2506.537 | 2668.426 |  | 38.9943
62.8833 | 151.4203 | 150.4124 | 107.8082 | 780.0637 | 793.7774 | 391.2213 | 494.1347 | 82.4623 | 0.27244 | 23.3966 | 2531.188 | 2696.792 |  | 38.573
62.8917 | 151.3386 | 150.4128 | 108.3716 | 779.5145 | 793.7107 | 390.3954 | 493.8074 | 83.1946 | 0.25861 | 23.4371 | 2503.961 | 2685.669 |  | 38.6088
62.9 | 151.3353 | 150.3077 | 108.5723 | 779.8671 | 793.767 | 391.153 | 494.7784 | 82.819 | 0.25856 | 23.324 | 2522.758 | 2728.314 |  | 38.8772
62.9084 | 151.409 | 150.3919 | 108.8619 | 780.3052 | 793.3784 | 390.9226 | 494.3458 | 82.4433 | 0.26783 | 23.3037 | 2509.78 | 2668.116 |  | 38.6257
62.9167 | 151.5144 | 150.5275 | 108.8312 | 780.5231 | 794.2371 | 389.9802 | 493.238 | 82.5418 | 0.24369 | 23.3525 | 2514.426 | 2707.656 |  | 38.3769
62.925 | 151.5189 | 150.3898 | 108.5112 | 780.0754 | 793.7343 | 389.1327 | 492.0044 | 83.2551 | 0.25587 | 23.3405 | 2503.575 | 2682.547 |  | 38.172
62.9333 | 151.4812 | 150.4597 | 108.2778 | 780.5193 | 793.3382 | 389.5146 | 492.427 | 83.2274 | 0.29715 | 23.3058 | 2519.379 | 2695.994 |  | 38.089
62.9417 | 151.4672 | 150.5142 | 108.0906 | 780.0529 | 793.5125 | 390.9835 | 494.5366 | 82.4946 | 0.29315 | 23.2814 | 2489.925 | 2719.344 |  | 38.1093
62.95 | 151.4392 | 150.3304 | 107.9356 | 780.169 | 793.548 | 390.7335 | 494.0138 | 82.3882 | 0.26408 | 23.3316 | 2536.358 | 2681.929 |  | 38.2747
62.9584 | 151.4362 | 150.4194 | 107.8193 | 779.8859 | 793.8243 | 389.6511 | 492.8132 | 82.9168 | 0.27676 | 23.3536 | 2513.548 | 2717.389 |  | 38.0345
62.9667 | 151.3188 | 150.3065 | 108.1751 | 780.2147 | 793.326 | 391.0405 | 493.9084 | 83.2805 | 0.2599 | 23.3413 | 2537.938 | 2691.482 |  | 38.1401
62.975 | 151.3625 | 150.2927 | 108.4806 | 779.9402 | 793.3213 | 390.4455 | 494.2183 | 82.5222 | 0.26363 | 23.3275 | 2518.291 | 2657.045 |  | 37.8662
62.9833 | 151.4158 | 150.4117 | 108.7767 | 780.5439 | 793.5218 | 391.1668 | 494.3598 | 82.4156 | 0.27366 | 23.3688 | 2483.795 | 2724.437 |  | 37.791
62.9917 | 151.4988 | 150.5574 | 108.9834 | 780.0912 | 793.7915 | 389.8843 | 493.4722 | 82.9804 | 0.27722 | 23.3949 | 2506.575 | 2701.209 |  | 38.0649
63 | 151.556 | 150.4995 | 108.4735 | 780.5216 | 793.8202 | 390.2881 | 493.3082 | 83.2912 | 0.26946 | 23.3376 | 2537.864 | 2677.048 |  | 38.0003
63.0084 | 151.5125 | 150.3798 | 108.2865 | 780.5203 | 793.8105 | 390.3392 | 493.5352 | 82.8272 | 0.26265 | 23.485 | 2498.527 | 2719.681 |  | 38.0408
63.0167 | 151.5163 | 150.5646 | 108.1066 | 780.8615 | 793.3083 | 390.8753 | 494.1606 | 82.2258 | 0.27404 | 23.325 | 2481.049 | 2675.807 |  | 38.2839
63.025 | 151.4637 | 150.4438 | 107.9692 | 780.9965 | 793.8068 | 389.9094 | 492.6757 | 82.5053 | 0.26025 | 23.344 | 2509.545 | 2651.708 |  | 38.1814
63.0333 | 151.4473 | 150.3618 | 107.8246 | 780.2775 | 793.2938 | 391.9501 | 495.4952 | 83.0789 | 0.27562 | 23.3492 | 2519.602 | 2679.104 |  | 38.2794
63.0417 | 151.3632 | 150.4286 | 108.1534 | 780.449 | 793.4193 | 390.7579 | 493.5621 | 83.1769 | 0.25375 | 23.2854 | 2502.759 | 2688.93 |  | 38.3341
63.05 | 151.4244 | 150.3551 | 108.4317 | 780.8427 | 792.9521 | 391.5391 | 494.8167 | 82.7154 | 0.26521 | 23.4153 | 2537.969 | 2694.81 |  | 38.3534
63.0583 | 151.4653 | 150.4722 | 108.6583 | 780.5087 | 793.6951 | 390.7322 | 494.5295 | 82.3553 | 0.28756 | 23.4006 | 2512.07 | 2669.782 |  | 38.3407
63.0667 | 151.5599 | 150.412 | 108.776 | 780.9913 | 793.3586 | 391.4404 | 495.2719 | 83.1069 | 0.26616 | 23.3097 | 2525.57 | 2695.601 |  | 38.1879
63.075 | 151.6107 | 150.5374 | 108.7096 | 780.7207 | 793.6904 | 389.2102 | 492.4603 | 83.0853 | 0.24208 | 23.3143 | 2528.741 | 2692.331 |  | 38.0421
63.0833 | 151.6415 | 150.5603 | 108.4769 | 780.5281 | 793.3151 | 389.064 | 491.8424 | 82.5845 | 0.23401 | 23.3766 | 2482.794 | 2697.312 |  | 38.0075
63.0917 | 151.5836 | 150.5453 | 108.3192 | 780.4657 | 794.0605 | 389.4936 | 492.5378 | 82.3843 | 0.24326 | 23.3414 | 2531.677 | 2683.25 |  | 38.4725
63.1 | 151.5561 | 150.4237 | 108.2023 | 780.8195 | 793.8075 | 390.4747 | 494.2626 | 83.2179 | 0.2463 | 23.388 | 2504.923 | 2706.969 |  | 38.5095
63.1084 | 151.5274 | 150.469 | 108.0313 | 780.2689 | 793.288 | 390.6431 | 494.1588 | 83.1305 | 0.25831 | 23.3941 | 2512.162 | 2692.005 |  | 38.573
63.1167 | 151.5246 | 150.5521 | 107.992 | 780.5709 | 793.3425 | 389.7484 | 492.8501 | 82.3474 | 0.27235 | 23.4251 | 2514.952 | 2658.39 |  | 38.6102
63.125 | 151.5067 | 150.4026 | 107.9402 | 780.002 | 793.4599 | 390.0607 | 493.3652 | 82.5829 | 0.24476 | 23.4074 | 2537.554 | 2690.194 |  | 38.5859
63.1333 | 151.4025 | 150.4375 | 108.1205 | 779.7963 | 793.2764 | 389.4606 | 492.4501 | 83.1344 | 0.25275 | 23.5076 | 2531.7 | 2709.52 |  | 38.543
63.1417 | 151.3824 | 150.3029 | 108.4072 | 780.4174 | 793.0279 | 391.1781 | 494.3222 | 83.1749 | 0.25075 | 23.3066 | 2541.005 | 2724.449 |  | 38.3563
63.15 | 151.4156 | 150.4337 | 108.5908 | 780.2426 | 793.6091 | 389.436 | 492.8447 | 82.6268 | 0.25102 | 23.4251 | 2537.046 | 2700.728 |  | 38.3015
63.1583 | 151.5043 | 150.536 | 108.7958 | 780.6142 | 794.2747 | 389.7271 | 492.8588 | 82.2685 | 0.27447 | 23.3173 | 2490.985 | 2685.688 |  | 38.336
63.1667 | 151.588 | 150.5625 | 108.8438 | 780.9595 | 793.6699 | 389.9486 | 493.1494 | 82.894 | 0.28805 | 23.4281 | 2497.727 | 2691.813 |  | 38.2538
63.175 | 151.6059 | 150.5471 | 108.497 | 780.2039 | 793.5568 | 389.5217 | 493.1481 | 83.223 | 0.28029 | 23.3248 | 2545.98 | 2668.639 |  | 38.0725
63.1833 | 151.603 | 150.4923 | 108.3161 | 780.625 | 793.3477 | 389.6823 | 492.6609 | 82.7397 | 0.27967 | 23.3046 | 2486.722 | 2696.713 |  | 38.4366
63.1917 | 151.564 | 150.4512 | 108.1375 | 780.0535 | 793.3582 | 388.1825 | 490.9347 | 82.3238 | 0.29764 | 23.2378 | 2508.943 | 2714.789 |  | 38.1597
63.2 | 151.5152 | 150.4263 | 107.9825 | 780.3832 | 793.3625 | 389.3257 | 491.9146 | 82.6039 | 0.27771 | 23.3644 | 2485.082 | 2679.047 |  | 38.1102
63.2083 | 151.4912 | 150.5413 | 107.8865 | 780.5414 | 793.3605 | 389.7683 | 492.7145 | 83.2851 | 0.27249 | 23.4212 | 2507.097 | 2683.632 |  | 38.0699
63.2167 | 151.4293 | 150.3983 | 108.0644 | 780.1257 | 793.3625 | 390.6316 | 493.371 | 82.7327 | 0.26982 | 23.3073 | 2512.764 | 2690.377 |  | 38.0977
63.225 | 151.4128 | 150.3214 | 108.3568 | 780.0974 | 793.5242 | 390.9199 | 494.0281 | 82.3389 | 0.26501 | 23.3041 | 2484.296 | 2691.23 |  | 38.2126
63.2334 | 151.5013 | 150.5334 | 108.5861 | 780.4771 | 793.2714 | 391.1166 | 494.3577 | 82.492 | 0.28507 | 23.3052 | 2518.566 | 2679.364 |  | 37.8362
63.2417 | 151.5343 | 150.4501 | 108.7696 | 780.8107 | 793.6463 | 389.1826 | 492.316 | 83.1984 | 0.26443 | 23.3791 | 2524.131 | 2695.497 |  | 37.7127
63.25 | 151.5632 | 150.4059 | 108.7845 | 779.918 | 794.2675 | 390.0851 | 493.2225 | 82.8868 | 0.25723 | 23.3805 | 2500.213 | 2714.895 |  | 37.7544
63.2583 | 151.5762 | 150.6351 | 108.4903 | 780.4621 | 793.454 | 390.3466 | 493.3223 | 82.3062 | 0.25709 | 23.3766 | 2530.81 | 2669.851 |  | 37.9403
63.2667 | 151.5331 | 150.545 | 108.3592 | 780.3348 | 793.8458 | 391.4334 | 495.0987 | 82.6208 | 0.24698 | 23.3787 | 2501.436 | 2701.333 |  | 37.9804
63.275 | 151.5706 | 150.5442 | 108.2659 | 780.0937 | 793.9055 | 391.0482 | 494.7402 | 83.0639 | 0.21249 | 23.3692 | 2500.839 | 2683.905 |  | 38.1192
63.2834 | 151.4453 | 150.429 | 108.0921 | 780.0201 | 793.3458 | 390.6228 | 494.1584 | 83.0704 | 0.19533 | 23.3273 | 2496.693 | 2689.186 |  | 38.1744
63.2917 | 151.4194 | 150.3903 | 108.0322 | 780.0767 | 793.3354 | 389.5215 | 492.4405 | 82.737 | 0.21004 | 23.2775 | 2526.224 | 2710.941 |  | 38.7726
63.3 | 151.3898 | 150.4036 | 108.0237 | 779.6028 | 793.7574 | 390.0084 | 492.7505 | 82.329 | 0.23589 | 23.3332 | 2526.68 | 2682.972 |  | 38.6574
63.3083 | 151.3617 | 150.3137 | 107.9464 | 779.7312 | 793.8214 | 390.5911 | 494.2021 | 83.0752 | 0.23537 | 23.4331 | 2507.852 | 2671.029 |  | 38.5913
63.3167 | 151.376 | 150.2679 | 108.4884 | 779.8131 | 793.3141 | 391.6037 | 495.1223 | 83.1815 | 0.24655 | 23.4276 | 2549.63 | 2666.645 |  | 38.2854
63.325 | 151.3964 | 150.505 | 108.6547 | 780.478 | 793.2572 | 390.9921 | 494.677 | 82.6149 | 0.23448 | 23.2836 | 2547.309 | 2685.697 |  | 38.5217
63.3334 | 151.5441 | 150.4734 | 108.8988 | 780.6297 | 793.3777 | 389.7319 | 493.0559 | 82.4135 | 0.22257 | 23.4404 | 2518.096 | 2692.273 |  | 38.4523
63.3417 | 151.5275 | 150.5207 | 108.4864 | 780.5349 | 793.4955 | 390.8138 | 494.3181 | 83.1442 | 0.23962 | 23.3781 | 2513.41 | 2680.204 |  | 38.3573
63.35 | 151.6207 | 150.6105 | 108.3362 | 780.0534 | 793.2552 | 389.3951 | 493.0349 | 83.2785 | 0.23987 | 23.3562 | 2514.483 | 2703.706 |  | 37.8859
63.3583 | 151.49 | 150.5612 | 108.1533 | 780.174 | 793.4069 | 388.9751 | 491.8978 | 82.7299 | 0.25341 | 23.284 | 2518.024 | 2687.676 |  | 38.3676
63.3667 | 151.5493 | 150.5514 | 108.0178 | 780.8846 | 793.3126 | 389.2198 | 493.3188 | 82.2213 | 0.25799 | 23.3908 | 2503.961 | 2711.796 |  | 38.514
63.375 | 151.4803 | 150.5133 | 107.9162 | 780.0945 | 793.2902 | 391.0905 | 494.6041 | 82.8198 | 0.25099 | 23.3702 | 2500.688 | 2677.338 |  | 38.4336
63.3834 | 151.3867 | 150.4333 | 107.8678 | 780.2662 | 793.3285 | 389.546 | 492.5872 | 83.178 | 0.24647 | 23.3726 | 2515.399 | 2704.64 |  | 38.4133
63.3917 | 151.3885 | 150.2841 | 108.27 | 779.9828 | 793.2878 | 390.5819 | 493.8551 | 82.7618 | 0.2464 | 23.3367 | 2521.082 | 2706.402 |  | 38.3745
63.4 | 151.3943 | 150.3726 | 108.4647 | 780.0516 | 793.3455 | 391.113 | 494.2391 | 82.2098 | 0.24324 | 23.3339 | 2520.452 | 2719.312 |  | 38.4472
63.4083 | 151.4646 | 150.4373 | 108.6325 | 780.1015 | 793.538 | 391.8028 | 495.4175 | 82.5491 | 0.25449 | 23.4362 | 2516.102 | 2703.064 |  | 38.4435
63.4167 | 151.5096 | 150.4273 | 108.8242 | 781.2098 | 793.8486 | 390.0263 | 493.156 | 83.1391 | 0.24366 | 23.4348 | 2523.531 | 2713.991 |  | 38.5042
63.425 | 151.6529 | 150.553 | 108.6427 | 780.5173 | 793.8154 | 389.255 | 492.2114 | 82.8244 | 0.25457 | 23.3715 | 2558.973 | 2690.804 |  | 38.3497
63.4333 | 151.6206 | 150.5165 | 108.3718 | 781.0007 | 793.6938 | 389.6333 | 492.5052 | 82.3167 | 0.27702 | 23.3736 | 2539.918 | 2676.343 |  | 38.1102
63.4417 | 151.5463 | 150.5804 | 108.1693 | 780.6814 | 793.843 | 389.9994 | 493.0274 | 82.4651 | 0.26929 | 23.3384 | 2566.546 | 2733.703 |  | 38.2878
63.45 | 151.5343 | 150.4848 | 108.0055 | 780.5044 | 794.4499 | 390.2181 | 493.5904 | 83.1333 | 0.26337 | 23.3601 | 2540.514 | 2679.248 |  | 38.4153
63.4583 | 151.4898 | 150.4641 | 107.8952 | 780.4489 | 793.7798 | 390.7277 | 493.5973 | 82.9336 | 0.25533 | 23.3837 | 2521.554 | 2705.328 |  | 38.3404
63.4667 | 151.4295 | 150.4433 | 108.0086 | 780.0758 | 793.9295 | 390.4167 | 493.5864 | 82.3059 | 0.28201 | 23.3829 | 2521.483 | 2687.062 |  | 38.3658
63.475 | 151.4006 | 150.3114 | 108.3781 | 779.845 | 793.2922 | 391.2974 | 494.6912 | 82.5369 | 0.27423 | 23.3078 | 2539.24 | 2669.712 |  | 38.44
63.4834 | 151.4716 | 150.4241 | 108.5761 | 780.2199 | 792.9826 | 391.2104 | 494.7772 | 83.2465 | 0.27086 | 23.3412 | 2530.528 | 2725.695 |  | 38.2817
63.4917 | 151.5615 | 150.4557 | 108.8502 | 780.93 | 793.5421 | 390.4886 | 494.2953 | 82.797 | 0.28005 | 23.2752 | 2491.546 | 2710.23 |  | 38.1635
63.5 | 151.5904 | 150.5501 | 108.734 | 781.441 | 793.8024 | 389.7121 | 492.6589 | 82.3174 | 0.27926 | 23.4334 | 2525.156 | 2711.498 |  | 38.0976
63.5083 | 151.6183 | 150.5796 | 108.4183 | 780.1355 | 793.351 | 389.1959 | 492.679 | 82.567 | 0.2865 | 23.3586 | 2502.56 | 2716.572 |  | 38.0519
63.5167 | 151.6352 | 150.637 | 108.2663 | 780.2185 | 793.5126 | 390.3463 | 493.8173 | 83.1865 | 0.28561 | 23.3366 | 2530.838 | 2687.937 |  | 38.4524
63.525 | 151.4927 | 150.4512 | 108.0239 | 780.3043 | 793.7697 | 390.2538 | 493.562 | 83.0254 | 0.26598 | 23.3482 | 2511.851 | 2679.945 |  | 38.529
63.5333 | 151.4801 | 150.471 | 107.8606 | 780.9327 | 794.1799 | 390.7165 | 494.2928 | 82.3652 | 0.27968 | 23.4461 | 2515.777 | 2683.076 |  | 38.2098
63.5417 | 151.4522 | 150.3516 | 107.8123 | 780.0347 | 794.187 | 391.5958 | 495.1577 | 82.7775 | 0.27898 | 23.2797 | 2541.558 | 2719.162 |  | 38.0459
63.55 | 151.4255 | 150.3595 | 108.1915 | 780.4297 | 793.7781 | 391.7902 | 495.274 | 83.2081 | 0.26908 | 23.5294 | 2524.254 | 2689.233 |  | 38.1062
63.5583 | 151.4726 | 150.2777 | 108.411 | 780.1188 | 793.7916 | 390.3711 | 493.1755 | 83.1353 | 0.27841 | 23.3925 | 2516.291 | 2710.557 |  | 38.1168
63.5667 | 151.5025 | 150.3833 | 108.6499 | 780.574 | 793.3785 | 391.0229 | 494.7111 | 82.4018 | 0.29206 | 23.4084 | 2532.078 | 2692.579 |  | 38.1069
63.575 | 151.5712 | 150.5127 | 108.7944 | 781.8121 | 793.8187 | 390.4142 | 493.6991 | 82.5304 | 0.27743 | 23.4303 | 2537.151 | 2707.703 |  | 37.8714
63.5833 | 151.6527 | 150.5391 | 108.6803 | 781.0048 | 794.2262 | 388.8955 | 491.9369 | 82.9802 | 0.2449 | 23.399 | 2563.439 | 2683.998 |  | 37.9592
63.5917 | 151.6562 | 150.4948 | 108.4549 | 781.3398 | 793.6497 | 388.4874 | 491.7248 | 83.1568 | 0.26941 | 23.3245 | 2553.71 | 2667.491 |  | 38.1059
63.6 | 151.6312 | 150.5 | 108.2195 | 781.2411 | 793.594 | 389.0485 | 492.2547 | 82.4872 | 0.27999 | 23.373 | 2535.049 | 2692.552 |  | 38.0792
63.6084 | 151.6277 | 150.5112 | 108.0958 | 781.2241 | 793.626 | 387.9959 | 490.7396 | 82.22 | 0.29959 | 23.3023 | 2531.321 | 2730.42 |  | 38.0551
63.6167 | 151.5205 | 150.513 | 107.9872 | 780.1944 | 793.5757 | 389.6762 | 492.7903 | 82.5018 | 0.24861 | 23.3549 | 2522.704 | 2672.915 |  | 38.0085
63.625 | 151.4888 | 150.3884 | 107.8952 | 780.9742 | 793.0983 | 389.6391 | 492.5077 | 83.1407 | 0.27367 | 23.3043 | 2521.781 | 2679.829 |  | 37.842
63.6333 | 151.4773 | 150.3309 | 108.0552 | 780.4636 | 793.4193 | 390.5129 | 493.9535 | 82.8452 | 0.27652 | 23.353 | 2527.502 | 2700.399 |  | 37.6065
63.6417 | 151.4928 | 150.3988 | 108.3955 | 781.397 | 793.9021 | 390.8634 | 493.8305 | 82.396 | 0.27754 | 23.2904 | 2523.333 | 2681.631 |  | 37.7031
63.65 | 151.5258 | 150.4722 | 108.5824 | 781.2608 | 793.466 | 390.5642 | 494.0287 | 82.6868 | 0.28961 | 23.3955 | 2536.47 | 2684.565 |  | 37.7764
63.6584 | 151.4898 | 150.4686 | 108.7207 | 781.7749 | 793.5056 | 390.558 | 493.8781 | 83.2828 | 0.27997 | 23.3452 | 2551.448 | 2725.322 |  | 37.8122
63.6667 | 151.5806 | 150.4772 | 108.8014 | 780.9908 | 793.8562 | 389.8396 | 493.0349 | 82.9237 | 0.25338 | 23.3681 | 2561.46 | 2706.573 |  | 38.101
63.675 | 151.6469 | 150.6117 | 108.4337 | 780.9904 | 793.9144 | 390.3273 | 493.117 | 82.3506 | 0.26446 | 23.4072 | 2523.827 | 2705.343 |  | 38.0892
63.6833 | 151.5995 | 150.5003 | 108.228 | 780.9445 | 793.3989 | 389.5431 | 492.669 | 82.4984 | 0.2668 | 23.2483 | 2530.62 | 2721.21 |  | 37.9873
63.6917 | 151.5907 | 150.5393 | 108.1032 | 780.9572 | 793.7722 | 389.3502 | 492.0036 | 83.2185 | 0.28505 | 23.4383 | 2547.31 | 2689.803 |  | 37.6824
63.7 | 151.5611 | 150.4286 | 107.9499 | 780.4705 | 794.1758 | 391.1395 | 494.6413 | 83.0065 | 0.29242 | 23.3992 | 2554.65 | 2688.958 |  | 37.6829
63.7084 | 151.5189 | 150.4528 | 107.9281 | 780.8857 | 793.8801 | 391.1443 | 494.304 | 82.352 | 0.27948 | 23.2966 | 2563.583 | 2673.397 |  | 37.8583
63.7167 | 151.4768 | 150.389 | 107.8883 | 780.8191 | 793.7815 | 391.2712 | 494.2431 | 82.6066 | 0.27071 | 23.3252 | 2584.432 | 2666.843 |  | 37.7444
63.725 | 151.4298 | 150.3205 | 108.3796 | 780.8035 | 794.1874 | 391.4244 | 494.8119 | 83.2673 | 0.2798 | 23.3438 | 2540.043 | 2688.771 |  | 37.7876
63.7333 | 151.4996 | 150.3059 | 108.6216 | 780.8336 | 793.7652 | 390.5981 | 494.0371 | 83.2323 | 0.27541 | 23.3104 | 2536.76 | 2728.319 |  | 37.8903
63.7417 | 151.5803 | 150.4741 | 108.8394 | 780.983 | 793.6069 | 390.9583 | 494.5076 | 82.4099 | 0.25008 | 23.3513 | 2523.428 | 2716.826 |  | 37.6663
63.75 | 151.6554 | 150.5208 | 108.6623 | 781.2266 | 794.2046 | 389.7042 | 492.3516 | 82.5383 | 0.27515 | 23.3135 | 2551.523 | 2668.944 |  | 37.7565
63.7584 | 151.6702 | 150.6293 | 108.4458 | 780.7607 | 793.9238 | 389.408 | 492.4684 | 82.9559 | 0.25963 | 23.3474 | 2547.973 | 2692.205 |  | 37.5583
63.7667 | 151.6234 | 150.5498 | 108.1343 | 780.5786 | 793.1246 | 389.7894 | 493.2881 | 83.1138 | 0.24826 | 23.4199 | 2543.945 | 2751.303 |  | 38.0424
63.775 | 151.5668 | 150.4684 | 107.98 | 780.2897 | 794.22 | 389.5052 | 492.3604 | 82.3212 | 0.23701 | 23.3903 | 2539.283 | 2673.017 |  | 38.0362
63.7833 | 151.5327 | 150.3463 | 107.814 | 780.4059 | 793.1639 | 391.6739 | 495.0446 | 82.3826 | 0.23511 | 23.3422 | 2540.912 | 2702.005 |  | 38.1633
63.7917 | 151.3925 | 150.3265 | 108.0312 | 780.329 | 793.9262 | 391.3465 | 494.6755 | 82.8566 | 0.22573 | 23.3329 | 2534.882 | 2666.097 |  | 38.1155
63.8 | 151.4034 | 150.3197 | 108.2946 | 780.9555 | 793.8488 | 390.9655 | 494.9469 | 82.939 | 0.22736 | 23.3492 | 2526.875 | 2694.936 |  | 38.3909
63.8083 | 151.4634 | 150.371 | 108.61 | 780.5115 | 793.8162 | 391.2923 | 494.8673 | 82.4167 | 0.24181 | 23.4016 | 2515.488 | 2687.055 |  | 38.0946
63.8167 | 151.5395 | 150.4104 | 108.7911 | 780.3989 | 794.2443 | 389.9319 | 493.3724 | 82.3416 | 0.2647 | 23.4068 | 2555.992 | 2681.183 |  | 37.8482
63.825 | 151.5941 | 150.4731 | 108.811 | 780.9009 | 794.6342 | 390.2149 | 493.4585 | 83.2314 | 0.27044 | 23.3926 | 2501.377 | 2689.628 |  | 38.3103
63.8333 | 151.6954 | 150.5361 | 108.4335 | 780.9404 | 794.5948 | 389.0394 | 492.1648 | 83.007 | 0.24986 | 23.4374 | 2512.862 | 2692.495 |  | 37.8057
63.8417 | 151.6563 | 150.5222 | 108.2108 | 780.6315 | 793.7657 | 390.3774 | 493.9978 | 82.3824 | 0.27506 | 23.4559 | 2519.031 | 2712.875 |  | 37.8485
63.85 | 151.5419 | 150.3859 | 108.0468 | 781.1871 | 793.8968 | 390.4939 | 493.9845 | 82.355 | 0.29512 | 23.3839 | 2527.881 | 2714.865 |  | 37.95
63.8584 | 151.5342 | 150.5705 | 107.9399 | 780.9891 | 794.1824 | 389.809 | 492.7729 | 83.2335 | 0.29756 | 23.4452 | 2537.649 | 2669.824 |  | 38.0505
63.8667 | 151.4724 | 150.4146 | 107.8146 | 780.5038 | 794.5228 | 389.6513 | 492.4286 | 83.1633 | 0.26457 | 23.3721 | 2532.861 | 2700.004 |  | 38.3009
63.875 | 151.4472 | 150.3215 | 108.2195 | 780.5055 | 794.2441 | 389.4483 | 492.6064 | 82.5756 | 0.26478 | 23.3664 | 2565.447 | 2674.464 |  | 38.4372
63.8833 | 151.4304 | 150.2888 | 108.4766 | 780.5703 | 793.6978 | 390.7931 | 494.538 | 82.2782 | 0.26233 | 23.3728 | 2531.171 | 2677.132 |  | 38.2246
63.8917 | 151.4761 | 150.4356 | 108.6469 | 780.4677 | 793.8137 | 390.0557 | 493.1807 | 82.9531 | 0.27223 | 23.4205 | 2559.896 | 2682.292 |  | 37.9483
63.9 | 151.5384 | 150.4444 | 108.7206 | 780.6289 | 794.1259 | 389.5901 | 492.2448 | 83.28 | 0.28467 | 23.3338 | 2533.995 | 2707.25 |  | 38.1272
63.9083 | 151.549 | 150.4838 | 108.7489 | 780.8121 | 793.9487 | 388.7231 | 491.5113 | 82.8128 | 0.27372 | 23.4024 | 2525.264 | 2693.875 |  | 38.1909
63.9167 | 151.5834 | 150.4895 | 108.4087 | 781.3989 | 793.8752 | 389.3476 | 492.5471 | 82.334 | 0.27634 | 23.5119 | 2517.949 | 2700.761 |  | 38.1415
63.925 | 151.6349 | 150.6194 | 108.2582 | 780.6259 | 794.0563 | 389.253 | 492.2185 | 82.5174 | 0.26328 | 23.3466 | 2537.377 | 2663.876 |  | 38.5211
63.9333 | 151.5827 | 150.5089 | 108.0909 | 780.9637 | 793.8817 | 389.6568 | 492.582 | 83.1488 | 0.21801 | 23.3521 | 2537.269 | 2678.499 |  | 38.4726
63.9417 | 151.5132 | 150.3638 | 108.0112 | 780.8298 | 793.7416 | 390.5044 | 493.7555 | 83.1109 | 0.22072 | 23.3239 | 2533.967 | 2674.195 |  | 38.6006
63.95 | 151.4868 | 150.4464 | 107.8642 | 780.5624 | 793.8865 | 391.5766 | 494.9987 | 82.4374 | 0.22216 | 23.3587 | 2536.324 | 2691.05 |  | 38.5894
63.9584 | 151.4005 | 150.3876 | 108.089 | 780.5456 | 793.7077 | 391.4172 | 494.83 | 82.2715 | 0.21375 | 23.3924 | 2552.634 | 2695.084 |  | 38.4707
63.9667 | 151.4054 | 150.277 | 108.1837 | 780.6851 | 794.048 | 390.6614 | 493.882 | 82.9439 | 0.20658 | 23.3397 | 2531.219 | 2695.857 |  | 38.3849
63.975 | 151.4008 | 150.2887 | 108.3465 | 780.3201 | 793.7473 | 390.3295 | 493.53 | 83.1324 | 0.21055 | 23.3117 | 2549.977 | 2686.281 |  | 38.5593
63.9833 | 151.4948 | 150.3959 | 108.5563 | 781.0128 | 794.0944 | 390.1074 | 493.2824 | 82.5037 | 0.21976 | 23.2976 | 2511.613 | 2700.529 |  | 38.2335
63.9917 | 151.5766 | 150.4988 | 108.6399 | 781.1552 | 794.317 | 390.5087 | 493.9513 | 82.4282 | 0.22055 | 23.3411 | 2512.51 | 2699.524 |  | 38.3429
64 | 151.5493 | 150.5855 | 108.7014 | 780.9791 | 794.2764 | 389.2015 | 493.0755 | 83.1543 | 0.21406 | 23.4066 | 2555.418 | 2660.357 |  | 38.3851
64.0083 | 151.6186 | 150.4943 | 108.7234 | 780.5734 | 794.7047 | 388.9435 | 492.1942 | 83.2646 | 0.23239 | 23.2924 | 2565.37 | 2706.673 |  | 38.2111
64.0167 | 151.6394 | 150.6056 | 108.4439 | 780.967 | 794.3004 | 390.1206 | 493.367 | 82.7461 | 0.21917 | 23.3852 | 2531.733 | 2693.307 |  | 38.1873
64.025 | 151.599 | 150.6247 | 108.2478 | 780.5479 | 793.8776 | 389.9711 | 492.9852 | 82.2369 | 0.22883 | 23.4039 | 2517.105 | 2690.724 |  | 38.1982
64.0334 | 151.5895 | 150.4168 | 108.0632 | 780.9047 | 794.5478 | 390.4982 | 493.6259 | 82.6659 | 0.22484 | 23.3249 | 2537.82 | 2644.233 |  | 38.6182
64.0417 | 151.5802 | 150.4901 | 107.9763 | 781.1671 | 794.2856 | 389.8012 | 492.7072 | 83.1834 | 0.22739 | 23.4131 | 2525.524 | 2709.856 |  | 38.3497
64.05 | 151.4833 | 150.3391 | 107.8795 | 780.8862 | 794.2413 | 390.817 | 494.305 | 83.1866 | 0.2374 | 23.3526 | 2576.008 | 2700.561 |  | 38.3288
64.0583 | 151.4641 | 150.4403 | 108.2165 | 780.4771 | 793.9537 | 389.7496 | 492.5414 | 82.821 | 0.21374 | 23.3503 | 2563.685 | 2699.746 |  | 38.2942
64.0667 | 151.447 | 150.4374 | 108.4461 | 780.5731 | 793.9496 | 390.2299 | 493.6196 | 82.1547 | 0.21527 | 23.301 | 2558.753 | 2708.714 |  | 38.356
64.075 | 151.5673 | 150.5169 | 108.6747 | 780.4313 | 794.0101 | 389.0939 | 491.8568 | 82.7351 | 0.27332 | 23.367 | 2538.619 | 2691.102 |  | 38.1624
64.0834 | 151.6201 | 150.5239 | 108.8038 | 781.4931 | 794.1362 | 389.8272 | 492.8447 | 83.1375 | 0.30203 | 23.2972 | 2533.543 | 2680.985 |  | 37.8027
64.0917 | 151.7309 | 150.6862 | 108.6639 | 781.289 | 794.2478 | 389.272 | 492.5096 | 83.1327 | 0.26747 | 23.3429 | 2519.339 | 2714.593 |  | 37.7254
64.1 | 151.6906 | 150.6146 | 108.3764 | 781.4379 | 793.7404 | 389.6949 | 492.8485 | 82.3491 | 0.27241 | 23.3164 | 2545.3 | 2653.467 |  | 37.9863
64.1083 | 151.6344 | 150.6195 | 108.1694 | 780.7757 | 793.5146 | 390.3018 | 493.6674 | 82.4518 | 0.27113 | 23.3712 | 2524.725 | 2709.833 |  | 37.9343
64.1167 | 151.5948 | 150.4223 | 107.9844 | 780.6132 | 793.7988 | 389.2525 | 492.5711 | 83.2239 | 0.2801 | 23.3904 | 2547.466 | 2690.498 |  | 37.966
64.125 | 151.5412 | 150.475 | 107.8716 | 780.4971 | 794.154 | 388.2614 | 490.8682 | 82.944 | 0.2791 | 23.3256 | 2539.354 | 2672.483 |  | 37.7973
64.1333 | 151.4868 | 150.4362 | 107.995 | 780.9572 | 793.92 | 390.8087 | 494.4699 | 82.2678 | 0.26651 | 23.2569 | 2545.415 | 2701.913 |  | 37.4985
64.1417 | 151.4515 | 150.4258 | 108.2575 | 780.2817 | 793.9196 | 389.8529 | 492.6767 | 82.3 | 0.30612 | 23.308 | 2516.748 | 2667.763 |  | 37.4832
64.15 | 151.5481 | 150.4654 | 108.4954 | 780.9601 | 794.185 | 390.5192 | 493.7886 | 83.0281 | 0.26866 | 23.3417 | 2538.602 | 2692.457 |  | 37.5313
64.1583 | 151.6022 | 150.4914 | 108.7115 | 780.6617 | 794.2427 | 390.3675 | 493.2111 | 83.2261 | 0.25085 | 23.38 | 2533.638 | 2687.333 |  | 37.5267
64.1667 | 151.5807 | 150.5967 | 108.864 | 781.1788 | 794.2526 | 389.2475 | 491.8838 | 82.7013 | 0.2525 | 23.3338 | 2539.645 | 2682.289 |  | 37.9711
64.175 | 151.6951 | 150.6162 | 108.5313 | 780.407 | 794.251 | 389.4302 | 492.498 | 82.3044 | 0.2505 | 23.3183 | 2552.77 | 2726.391 |  | 38.0309
64.1834 | 151.6837 | 150.5197 | 108.2827 | 780.6719 | 794.1975 | 389.7917 | 492.9547 | 82.8423 | 0.23493 | 23.3425 | 2547.187 | 2693.252 |  | 37.9279
64.1917 | 151.6625 | 150.5427 | 108.1386 | 781.0527 | 794.8831 | 389.0115 | 491.6542 | 83.1669 | 0.22207 | 23.3453 | 2552.138 | 2697.479 |  | 37.9932
64.2 | 151.6127 | 150.4908 | 107.9325 | 781.4285 | 793.7656 | 390.0007 | 493.3081 | 82.7606 | 0.22799 | 23.3151 | 2534.723 | 2710.01 |  | 37.9823
64.2083 | 151.5388 | 150.4913 | 107.829 | 780.5184 | 794.2894 | 389.9309 | 492.787 | 82.1909 | 0.23145 | 23.4078 | 2557.489 | 2676.976 |  | 37.9674
64.2167 | 151.494 | 150.4745 | 108.1448 | 781.0244 | 794.0859 | 390.3984 | 493.5362 | 82.7063 | 0.23695 | 23.2553 | 2506.366 | 2676.771 |  | 37.7184
64.225 | 151.467 | 150.4659 | 108.4108 | 780.9864 | 793.6826 | 390.5071 | 493.7808 | 83.3264 | 0.23983 | 23.3754 | 2533.858 | 2631.33 |  | 37.7015
64.2334 | 151.4343 | 150.3757 | 108.5938 | 781.2948 | 794.1663 | 390.5059 | 494.1067 | 82.9155 | 0.23505 | 23.3309 | 2538.904 | 2650.355 |  | 37.7673
64.2417 | 151.5362 | 150.51 | 108.718 | 780.6513 | 794.466 | 389.9702 | 493.4 | 82.3578 | 0.24394 | 23.3701 | 2535.802 | 2696.532 |  | 37.8335
64.25 | 151.575 | 150.5103 | 108.8092 | 780.9911 | 794.2151 | 389.4457 | 492.3708 | 82.929 | 0.18644 | 23.2582 | 2528.333 | 2692.78 |  | 38.3134
64.2583 | 151.6066 | 150.4875 | 108.4783 | 780.5291 | 794.2358 | 389.3254 | 492.2886 | 83.2708 | 0.23386 | 23.368 | 2540.504 | 2689.125 |  | 37.9893
64.2667 | 151.5864 | 150.5941 | 108.2723 | 780.9576 | 793.8803 | 389.7697 | 492.7632 | 82.9055 | 0.24346 | 23.4297 | 2534.606 | 2702.163 |  | 37.9749
64.275 | 151.6009 | 150.5053 | 108.1115 | 780.5081 | 793.9974 | 389.2219 | 492.5478 | 82.3384 | 0.24143 | 23.359 | 2529.759 | 2659.114 |  | 37.9969
64.2833 | 151.5766 | 150.3583 | 107.9553 | 780.4321 | 794.367 | 390.1602 | 493.3799 | 82.6698 | 0.245 | 23.3802 | 2536.01 | 2665.736 |  | 38.1199
64.2917 | 151.4948 | 150.3342 | 107.814 | 780.7237 | 794.1068 | 388.5695 | 490.8983 | 83.0203 | 0.25552 | 23.2338 | 2528.931 | 2703.677 |  | 37.776
64.3 | 151.4197 | 150.264 | 108.1157 | 780.6039 | 793.8592 | 390.4355 | 493.619 | 83.0616 | 0.24768 | 23.4236 | 2550.406 | 2699.852 |  | 37.9759
64.3083 | 151.4393 | 150.2509 | 108.3453 | 781.0777 | 795.1732 | 390.6008 | 493.7925 | 82.5667 | 0.25579 | 23.4983 | 2551.847 | 2707.274 |  | 37.7861
64.3167 | 151.4464 | 150.3982 | 108.5291 | 780.5111 | 794.8565 | 390.4612 | 493.6493 | 82.3135 | 0.24335 | 23.3352 | 2537.267 | 2712.021 |  | 37.8794
64.325 | 151.5157 | 150.4191 | 108.6948 | 780.8922 | 794.2474 | 390.0874 | 493.5817 | 82.8693 | 0.24819 | 23.421 | 2536.613 | 2685.519 |  | 38.0109
64.3333 | 151.5711 | 150.5787 | 108.7753 | 780.432 | 794.1431 | 389.7047 | 492.606 | 83.2752 | 0.25269 | 23.4058 | 2523.098 | 2704.828 |  | 38.2832
64.3417 | 151.6355 | 150.5326 | 108.575 | 781.0776 | 794.6945 | 391.3947 | 494.8664 | 82.8131 | 0.26669 | 23.3586 | 2503.688 | 2679.476 |  | 38.0871
64.35 | 151.6414 | 150.5087 | 108.2266 | 780.7435 | 793.7745 | 388.7724 | 491.6313 | 82.3113 | 0.27942 | 23.3295 | 2521.061 | 2686.607 |  | 38.1255
64.3583 | 151.556 | 150.4795 | 108.0398 | 780.9585 | 794.4984 | 389.5883 | 493.1511 | 82.8787 | 0.27901 | 23.3648 | 2524.072 | 2666.403 |  | 37.9511
64.3667 | 151.5375 | 150.5593 | 107.9206 | 780.5267 | 794.2618 | 390.0981 | 493.2949 | 83.2957 | 0.28344 | 23.3195 | 2549.033 | 2707.95 |  | 37.7801
64.375 | 151.503 | 150.4922 | 107.7703 | 780.7394 | 794.2056 | 391.1837 | 494.7732 | 82.7828 | 0.24538 | 23.314 | 2559.378 | 2664.744 |  | 37.7921
64.3833 | 151.4344 | 150.3138 | 108.221 | 780.892 | 794.2485 | 390.9793 | 494.4203 | 82.3063 | 0.26372 | 23.3407 | 2551.46 | 2682.125 |  | 37.8573
64.3917 | 151.4521 | 150.2868 | 108.4644 | 780.6913 | 793.7708 | 390.9576 | 494.3853 | 82.6455 | 0.26647 | 23.3582 | 2551.527 | 2709.845 |  | 37.5654
64.4 | 151.5325 | 150.3776 | 108.6451 | 781.1259 | 794.3188 | 390.9926 | 494.1743 | 83.2804 | 0.26702 | 23.3721 | 2550.755 | 2684.122 |  | 37.5775
64.4084 | 151.5639 | 150.4431 | 108.815 | 780.5155 | 794.3217 | 389.6193 | 492.5912 | 82.8767 | 0.24048 | 23.3531 | 2545.457 | 2710.931 |  | 37.7787
64.4167 | 151.6288 | 150.6179 | 108.7096 | 781.5481 | 794.2316 | 388.2041 | 491.1357 | 82.2792 | 0.24479 | 23.3494 | 2523.684 | 2710.695 |  | 38.1221
64.425 | 151.6744 | 150.5156 | 108.3527 | 780.6533 | 794.239 | 389.1005 | 491.9565 | 82.4975 | 0.24666 | 23.3673 | 2556.908 | 2700.686 |  | 38.2522
64.4333 | 151.6317 | 150.6157 | 108.1686 | 780.96 | 794.629 | 388.9984 | 492.558 | 82.9666 | 0.24479 | 23.3346 | 2545.058 | 2678.445 |  | 37.9103
64.4417 | 151.5708 | 150.4854 | 107.9938 | 780.6109 | 794.5717 | 390.3359 | 493.2417 | 83.1026 | 0.24797 | 23.3717 | 2549.085 | 2686.117 |  | 37.8475
64.45 | 151.5218 | 150.4589 | 107.8456 | 781.4302 | 793.7772 | 389.8408 | 493.0562 | 82.4669 | 0.26207 | 23.4055 | 2546.362 | 2714.28 |  | 37.8381
64.4584 | 151.5008 | 150.3337 | 108.0378 | 780.4159 | 794.2584 | 390.8503 | 494.2285 | 82.3781 | 0.27435 | 23.326 | 2561.799 | 2713.487 |  | 37.7889
64.4667 | 151.5226 | 150.3524 | 108.3063 | 780.9979 | 794.6898 | 390.6819 | 493.3284 | 83.0473 | 0.28809 | 23.387 | 2572.656 | 2689.088 |  | 37.6941
64.475 | 151.498 | 150.3478 | 108.5598 | 780.5575 | 794.3958 | 390.6691 | 494.0265 | 83.1994 | 0.24298 | 23.3257 | 2531.567 | 2703.392 |  | 38.0504
64.4833 | 151.4993 | 150.351 | 108.6761 | 780.9548 | 794.1111 | 390.8925 | 493.895 | 82.7604 | 0.22907 | 23.289 | 2552.326 | 2683.732 |  | 38.4306
64.4917 | 151.6337 | 150.5055 | 108.9216 | 780.7604 | 794.1827 | 389.4828 | 492.8042 | 82.294 | 0.24168 | 23.3515 | 2544.669 | 2660.566 |  | 38.337
64.5 | 151.6777 | 150.5969 | 108.5073 | 780.9445 | 794.3159 | 390.1368 | 492.9957 | 82.4233 | 0.23767 | 23.3946 | 2554.968 | 2675.846 |  | 38.3061
64.5083 | 151.6678 | 150.5161 | 108.2945 | 781.3999 | 794.239 | 389.541 | 492.4034 | 83.1727 | 0.25136 | 23.3056 | 2533.662 | 2676.583 |  | 38.3143
64.5167 | 151.6223 | 150.4997 | 108.1511 | 780.7497 | 793.891 | 388.3172 | 491.2039 | 83.1038 | 0.2652 | 23.3185 | 2539.938 | 2683.082 |  | 37.8621
64.525 | 151.5613 | 150.4676 | 107.9968 | 780.5325 | 794.2361 | 390.6442 | 493.8849 | 82.7958 | 0.26278 | 23.225 | 2552.697 | 2683.733 |  | 37.7436
64.5333 | 151.5744 | 150.4862 | 107.896 | 780.525 | 794.6005 | 390.5848 | 493.6006 | 82.2656 | 0.23366 | 23.3567 | 2542.394 | 2680.278 |  | 38.074
64.5417 | 151.5172 | 150.3828 | 108.0845 | 780.8865 | 794.2178 | 390.4614 | 494.3209 | 83.0537 | 0.2259 | 23.4074 | 2539.201 | 2665.883 |  | 38.2416
64.55 | 151.4852 | 150.2807 | 108.2824 | 780.513 | 794.8414 | 389.3945 | 492.5038 | 83.2154 | 0.24244 | 23.3584 | 2553.082 | 2706.921 |  | 37.8631
64.5584 | 151.5172 | 150.4081 | 108.5524 | 781.1956 | 794.6141 | 390.6761 | 493.9428 | 82.531 | 0.25488 | 23.4596 | 2536.93 | 2689.952 |  | 37.9422
64.5667 | 151.5355 | 150.3925 | 108.6286 | 780.9916 | 794.2617 | 388.968 | 491.9325 | 82.2901 | 0.25024 | 23.377 | 2528.389 | 2696.111 |  | 38.3609
64.575 | 151.5686 | 150.5443 | 108.723 | 780.4828 | 794.7012 | 390.6177 | 493.7159 | 82.9149 | 0.26197 | 23.3141 | 2566.423 | 2693.512 |  | 38.444
64.5833 | 151.6237 | 150.5192 | 108.7877 | 780.8832 | 793.9771 | 388.7279 | 491.97 | 83.3092 | 0.2784 | 23.4148 | 2539.475 | 2669.588 |  | 38.2407
64.5917 | 151.7055 | 150.5498 | 108.3855 | 780.7563 | 794.0868 | 390.3991 | 493.9328 | 82.7921 | 0.27159 | 23.3973 | 2525.306 | 2693.17 |  | 38.1144
64.6 | 151.6732 | 150.5362 | 108.2301 | 780.5511 | 794.2346 | 389.0995 | 491.9484 | 82.3226 | 0.25158 | 23.3419 | 2561.678 | 2715.831 |  | 38.2341
64.6084 | 151.6134 | 150.588 | 108.075 | 780.8316 | 794.9019 | 389.6602 | 492.2439 | 82.9092 | 0.25182 | 23.3253 | 2562.01 | 2722.537 |  | 38.2889
64.6167 | 151.5215 | 150.4433 | 107.9979 | 780.5087 | 794.2328 | 390.8207 | 494.0777 | 83.2298 | 0.25935 | 23.3205 | 2563.304 | 2717.14 |  | 38.2653
64.625 | 151.5233 | 150.3803 | 107.8934 | 780.3538 | 794.217 | 390.8763 | 494.3594 | 82.605 | 0.25346 | 23.3347 | 2572.992 | 2670.724 |  | 38.1095
64.6333 | 151.4764 | 150.3765 | 108.1781 | 780.9643 | 794.4605 | 389.9967 | 492.7916 | 82.2462 | 0.25829 | 23.3098 | 2548.219 | 2676.99 |  | 38.2224
64.6417 | 151.4835 | 150.323 | 108.3573 | 780.7139 | 794.1968 | 391.6526 | 495.43 | 82.7091 | 0.24846 | 23.41 | 2539.886 | 2678.939 |  | 38.6979
64.65 | 151.5319 | 150.3809 | 108.5753 | 780.936 | 793.7198 | 389.2584 | 492.1384 | 83.2765 | 0.24756 | 23.3096 | 2530.975 | 2687.592 |  | 38.6334
64.6583 | 151.5728 | 150.4212 | 108.7255 | 780.4684 | 794.3829 | 390.1594 | 493.326 | 82.6511 | 0.241 | 23.4296 | 2539.876 | 2662.718 |  | 38.4905
64.6667 | 151.6172 | 150.4437 | 108.9 | 781.1656 | 794.6913 | 390.4365 | 493.7129 | 82.4441 | 0.222 | 23.3558 | 2527.406 | 2693.749 |  | 38.7184
64.675 | 151.6175 | 150.5217 | 108.4007 | 780.9537 | 794.4144 | 388.4966 | 491.7101 | 82.9792 | 0.19745 | 23.4346 | 2518.57 | 2682.41 |  | 38.845
64.6833 | 151.6095 | 150.49 | 108.1703 | 780.6551 | 794.5974 | 390.0374 | 493.0385 | 83.2922 | 0.20044 | 23.2438 | 2535.691 | 2681.146 |  | 38.6741
64.6917 | 151.573 | 150.4572 | 107.9899 | 780.791 | 794.2328 | 389.6494 | 492.6341 | 82.7404 | 0.2162 | 23.3111 | 2539.02 | 2703.898 |  | 38.3698
64.7 | 151.5129 | 150.3913 | 107.859 | 780.5842 | 794.1094 | 389.1938 | 492.3204 | 82.214 | 0.24691 | 23.4195 | 2545.604 | 2694.473 |  | 38.2011
64.7083 | 151.4515 | 150.3959 | 108.0415 | 780.5162 | 793.8251 | 390.23 | 493.7017 | 82.7291 | 0.27509 | 23.4009 | 2547.806 | 2709.413 |  | 38.3128
64.7167 | 151.4858 | 150.4134 | 108.2763 | 780.558 | 793.6148 | 390.0461 | 492.6756 | 83.1847 | 0.25462 | 23.4011 | 2534.982 | 2696.559 |  | 38.0973
64.725 | 151.4692 | 150.4115 | 108.4723 | 780.9645 | 794.2797 | 391.0507 | 494.3426 | 82.8414 | 0.22623 | 23.3948 | 2531.183 | 2704.825 |  | 38.4738
64.7333 | 151.5003 | 150.4617 | 108.6082 | 781.2154 | 794.7241 | 390.504 | 493.7793 | 82.3834 | 0.22103 | 23.3996 | 2541.137 | 2677.792 |  | 38.7008
64.7417 | 151.6089 | 150.4206 | 108.7536 | 781.0243 | 794.2668 | 389.4596 | 492.3937 | 82.6354 | 0.24201 | 23.3466 | 2528.168 | 2684.232 |  | 38.7633
64.75 | 151.6208 | 150.5139 | 108.8249 | 781.4925 | 794.4568 | 389.0481 | 492.2484 | 83.2369 | 0.24399 | 23.3911 | 2534.466 | 2673.469 |  | 38.5202
64.7583 | 151.663 | 150.5573 | 108.3761 | 781.081 | 794.8464 | 388.6021 | 491.7939 | 83.0161 | 0.25876 | 23.3431 | 2569.944 | 2668.252 |  | 38.5249
64.7667 | 151.6038 | 150.5212 | 108.1577 | 780.8713 | 794.6986 | 390.7134 | 493.927 | 82.3743 | 0.29164 | 23.3708 | 2535.822 | 2681.08 |  | 38.1528
64.775 | 151.6076 | 150.4083 | 107.9238 | 780.0147 | 794.3025 | 390.2218 | 493.7892 | 82.748 | 0.29175 | 23.4459 | 2555.594 | 2694.96 |  | 38.1688
64.7834 | 151.519 | 150.3851 | 107.7636 | 780.9539 | 793.8543 | 391.1815 | 494.982 | 83.0582 | 0.26872 | 23.3518 | 2539.235 | 2699.239 |  | 38.2335
64.7917 | 151.4518 | 150.246 | 108.1477 | 781.1091 | 794.1556 | 390.7753 | 493.9919 | 83.167 | 0.25757 | 23.3504 | 2556.449 | 2677.43 |  | 38.3657
64.8 | 151.4332 | 150.3598 | 108.3644 | 780.4708 | 794.7893 | 391.019 | 494.1965 | 82.5071 | 0.2705 | 23.3298 | 2536.249 | 2695.814 |  | 38.3178
64.8083 | 151.4864 | 150.4053 | 108.5212 | 781.2862 | 794.3212 | 390.2737 | 493.7521 | 82.2835 | 0.27444 | 23.4403 | 2545.063 | 2685.901 |  | 37.9012
64.8167 | 151.5133 | 150.486 | 108.7012 | 780.6802 | 795.0032 | 389.7151 | 492.6727 | 82.6431 | 0.25411 | 23.4116 | 2564.455 | 2690.336 |  | 38.2232
64.825 | 151.5998 | 150.5165 | 108.851 | 780.9221 | 795.1022 | 389.0299 | 492.1836 | 83.1982 | 0.23969 | 23.2888 | 2576.163 | 2731.638 |  | 38.546
64.8334 | 151.7047 | 150.5371 | 108.5009 | 780.3032 | 794.702 | 388.0715 | 491.4368 | 82.9462 | 0.22823 | 23.2961 | 2589.247 | 2690.064 |  | 38.7297
64.8417 | 151.6899 | 150.5343 | 108.2207 | 780.8103 | 794.3455 | 388.5262 | 492.1383 | 82.4386 | 0.24474 | 23.3479 | 2568.068 | 2701.912 |  | 38.7563
64.85 | 151.6225 | 150.5081 | 108.0349 | 780.6032 | 794.0724 | 388.8311 | 492.0796 | 82.2474 | 0.26902 | 23.303 | 2541.829 | 2718.723 |  | 38.3168
64.8583 | 151.5461 | 150.4798 | 107.7989 | 780.6308 | 794.6956 | 391.0636 | 494.3439 | 83.1421 | 0.2589 | 23.3874 | 2517.743 | 2654.165 |  | 38.0664
64.8667 | 151.4867 | 150.3375 | 108.0424 | 781.4423 | 793.918 | 391.7509 | 494.8052 | 83.2683 | 0.25555 | 23.315 | 2530.731 | 2704.254 |  | 37.8864
64.875 | 151.4684 | 150.3923 | 108.3038 | 780.7393 | 794.9167 | 390.0343 | 493.2295 | 82.8194 | 0.27719 | 23.3616 | 2532.663 | 2712.557 |  | 38.0128
64.8833 | 151.4693 | 150.3717 | 108.5052 | 780.5912 | 794.6471 | 388.3398 | 491.1911 | 82.2707 | 0.27027 | 23.3499 | 2541.592 | 2661.248 |  | 37.8626
64.8917 | 151.5517 | 150.3854 | 108.7228 | 780.448 | 795.0958 | 390.01 | 493.1145 | 82.7976 | 0.27473 | 23.3223 | 2547.892 | 2654.439 |  | 37.5593
64.9 | 151.6039 | 150.5608 | 108.8255 | 781.0031 | 794.8953 | 388.6896 | 492.0735 | 83.1978 | 0.24694 | 23.4646 | 2547.628 | 2688.189 |  | 37.9187
64.9083 | 151.7066 | 150.534 | 108.5391 | 780.9294 | 794.2092 | 388.7113 | 491.7054 | 83.0706 | 0.2486 | 23.2943 | 2519.589 | 2691.51 |  | 37.7006
64.9167 | 151.6963 | 150.6048 | 108.363 | 780.9251 | 794.5961 | 389.7111 | 492.958 | 82.4528 | 0.25468 | 23.2946 | 2532.281 | 2684.912 |  | 37.7957
64.925 | 151.6914 | 150.5751 | 108.1862 | 780.7241 | 794.6741 | 389.6111 | 493.0304 | 82.2849 | 0.24657 | 23.392 | 2563.901 | 2695.349 |  | 37.9305
64.9334 | 151.5848 | 150.5223 | 108.0211 | 780.9261 | 794.2325 | 390.5285 | 493.9321 | 82.5856 | 0.23938 | 23.3328 | 2555.623 | 2672.862 |  | 38.0624
64.9417 | 151.5208 | 150.3837 | 107.9691 | 780.3085 | 794.8951 | 390.5716 | 493.6618 | 83.2205 | 0.22186 | 23.3206 | 2551.797 | 2666.588 |  | 38.0795
64.95 | 151.4924 | 150.4493 | 107.8223 | 781.0095 | 794.7031 | 390.4191 | 493.874 | 82.6725 | 0.22961 | 23.3001 | 2563.552 | 2715.232 |  | 37.9251
64.9583 | 151.4654 | 150.402 | 108.252 | 780.9092 | 794.8138 | 390.8399 | 494.2686 | 82.3114 | 0.23816 | 23.3617 | 2570.804 | 2668.872 |  | 37.7666
64.9667 | 151.5062 | 150.393 | 108.3771 | 780.5397 | 794.7097 | 389.5984 | 492.6529 | 82.4008 | 0.24074 | 23.334 | 2607.257 | 2718.825 |  | 37.9611
64.975 | 151.5401 | 150.5188 | 108.5423 | 779.7908 | 794.7863 | 390.0788 | 493.1877 | 83.2164 | 0.26047 | 23.4072 | 2558.103 | 2728.732 |  | 38.1006
64.9834 | 151.5994 | 150.4148 | 108.6818 | 781.4052 | 794.6513 | 389.848 | 493.0316 | 82.9459 | 0.22748 | 23.4159 | 2551.365 | 2686.05 |  | 37.9767
64.9917 | 151.596 | 150.5502 | 108.7862 | 781.3809 | 794.2242 | 390.8697 | 494.2156 | 82.4134 | 0.25302 | 23.3706 | 2542.584 | 2697.875 |  | 38.1539
65 | 151.6763 | 150.5276 | 108.543 | 780.4593 | 794.9872 | 389.4427 | 492.0443 | 82.2948 | 0.24217 | 23.3129 | 2554.472 | 2662.756 |  | 38.0238
65.0083 | 151.735 | 150.5728 | 108.3162 | 780.475 | 794.695 | 389.5117 | 492.8843 | 82.7622 | 0.24611 | 23.3617 | 2561.285 | 2694.722 |  | 38.3159
65.0167 | 151.6639 | 150.4595 | 108.1679 | 780.4841 | 794.648 | 389.9024 | 492.5806 | 83.1727 | 0.23709 | 23.3751 | 2528.844 | 2667.412 |  | 38.365
65.025 | 151.5978 | 150.4827 | 108.1056 | 779.5682 | 794.2623 | 389.8345 | 493.2427 | 83.0138 | 0.25152 | 23.3551 | 2551.594 | 2686.301 |  | 38.0571
65.0333 | 151.5277 | 150.4554 | 107.9354 | 780.0469 | 794.6403 | 391.0549 | 494.4448 | 82.4095 | 0.26166 | 23.32 | 2532.229 | 2691.119 |  | 37.7863
65.0417 | 151.5348 | 150.3896 | 107.8697 | 780.0529 | 793.7888 | 389.9056 | 492.3553 | 82.3884 | 0.26305 | 23.4143 | 2540.467 | 2680.228 |  | 37.7758
65.05 | 151.5096 | 150.3602 | 108.1861 | 780.3407 | 794.6614 | 390.6713 | 493.7002 | 83.2396 | 0.25249 | 23.3188 | 2589.126 | 2717.587 |  | 38.0005
65.0583 | 151.4879 | 150.3333 | 108.4019 | 780.0092 | 794.2194 | 390.9496 | 494.0987 | 82.7413 | 0.266 | 23.3314 | 2532.042 | 2696.177 |  | 38.1906
65.0667 | 151.5244 | 150.4235 | 108.421 | 780.4493 | 794.782 | 390.1506 | 493.3245 | 82.3496 | 0.26925 | 23.3907 | 2548.723 | 2712.747 |  | 38.2313
65.075 | 151.5649 | 150.4551 | 108.635 | 779.5636 | 794.2426 | 390.9237 | 494.1299 | 82.4959 | 0.25593 | 23.3219 | 2551.012 | 2696.8 |  | 38.1336
65.0833 | 151.6482 | 150.5536 | 108.6793 | 780.7586 | 795.1437 | 389.4034 | 492.0699 | 83.2821 | 0.27005 | 23.4926 | 2524.521 | 2676.508 |  | 38.0466
65.0917 | 151.6255 | 150.5452 | 108.7424 | 780.6957 | 794.688 | 389.3432 | 492.3645 | 82.7373 | 0.27614 | 23.3218 | 2538.226 | 2672.685 |  | 38.005
65.1 | 151.6826 | 150.528 | 108.3485 | 780.3636 | 794.286 | 388.7819 | 491.3063 | 82.3209 | 0.26653 | 23.3118 | 2545.195 | 2659.15 |  | 38.1298
65.1083 | 151.6832 | 150.6046 | 108.1029 | 779.6594 | 794.0954 | 389.0666 | 491.963 | 82.3608 | 0.23109 | 23.3327 | 2554.502 | 2682.87 |  | 38.221
65.1167 | 151.5974 | 150.517 | 107.9352 | 780.4284 | 794.6925 | 390.2909 | 493.9322 | 83.1544 | 0.22702 | 23.3353 | 2527.644 | 2691.19 |  | 38.2725
65.125 | 151.5279 | 150.4357 | 107.8074 | 780.1774 | 793.7525 | 389.7572 | 492.4535 | 82.8851 | 0.24516 | 23.368 | 2535.935 | 2657.477 |  | 38.266
65.1333 | 151.4878 | 150.4479 | 108.1622 | 780.086 | 794.5469 | 391.5206 | 494.7137 | 82.4428 | 0.25173 | 23.3935 | 2549.303 | 2657.655 |  | 38.2615
65.1417 | 151.5223 | 150.3577 | 108.3838 | 780.4503 | 794.1106 | 389.5446 | 492.8271 | 82.3727 | 0.26761 | 23.459 | 2532.079 | 2705.139 |  | 38.1803
65.15 | 151.5305 | 150.382 | 108.5306 | 780.5934 | 795.0311 | 390.5479 | 494.1302 | 83.2505 | 0.28685 | 23.4688 | 2545.053 | 2689.841 |  | 38.6616
65.1584 | 151.5603 | 150.4892 | 108.6323 | 780.4661 | 794.3715 | 389.8114 | 493.1377 | 83.1478 | 0.26504 | 23.4216 | 2521.651 | 2698.251 |  | 38.5624
65.1667 | 151.6329 | 150.5233 | 108.7575 | 779.9891 | 794.9265 | 389.3826 | 492.4322 | 82.553 | 0.27376 | 23.35 | 2541.688 | 2678.724 |  | 38.2803
65.175 | 151.6615 | 150.5019 | 108.7888 | 780.8201 | 794.7083 | 389.7945 | 493.0636 | 82.4424 | 0.26921 | 23.4173 | 2543.513 | 2712.771 |  | 38.394
65.1833 | 151.6721 | 150.5423 | 108.3313 | 780.9347 | 794.886 | 389.5191 | 492.818 | 83.3128 | 0.26765 | 23.3404 | 2547.482 | 2679.846 |  | 38.5169
65.1917 | 151.6085 | 150.4441 | 108.0711 | 780.9229 | 794.8054 | 390.3608 | 494.0989 | 83.0943 | 0.26903 | 23.3172 | 2535.88 | 2679.625 |  | 38.5029
65.2 | 151.5726 | 150.4936 | 107.8433 | 780.468 | 794.3683 | 390.6379 | 493.3956 | 82.4761 | 0.267 | 23.365 | 2570.695 | 2697.584 |  | 38.2848
65.2084 | 151.5345 | 150.4569 | 107.8909 | 780.4573 | 794.4203 | 391.7236 | 494.5697 | 82.3562 | 0.26359 | 23.2716 | 2554.064 | 2731.155 |  | 38.3638
65.2167 | 151.4121 | 150.3447 | 108.2536 | 780.8751 | 794.6331 | 390.6757 | 494.1175 | 83.1025 | 0.22546 | 23.4022 | 2577.463 | 2714.912 |  | 38.5375
65.225 | 151.4657 | 150.4063 | 108.4433 | 780.9043 | 794.2589 | 390.4215 | 493.5212 | 83.0868 | 0.23676 | 23.3701 | 2556.732 | 2681.769 |  | 38.3189
65.2333 | 151.5571 | 150.4721 | 108.6924 | 780.8589 | 794.6676 | 389.7996 | 493.3459 | 82.3336 | 0.22113 | 23.3245 | 2541.549 | 2676.157 |  | 38.5789
65.2417 | 151.6135 | 150.3835 | 108.8162 | 780.8531 | 794.5145 | 388.695 | 491.3956 | 82.4181 | 0.22475 | 23.3471 | 2564.354 | 2665.371 |  | 38.3665
65.25 | 151.6689 | 150.507 | 108.6122 | 780.0129 | 794.672 | 388.709 | 491.6544 | 83.205 | 0.23947 | 23.3751 | 2561.249 | 2684.218 |  | 38.4864
65.2584 | 151.6722 | 150.5677 | 108.3061 | 780.4744 | 794.8626 | 388.6147 | 491.2375 | 83.0904 | 0.24782 | 23.346 | 2535.31 | 2697.037 |  | 38.3594
65.2667 | 151.6541 | 150.474 | 108.0656 | 780.052 | 794.6774 | 389.2442 | 492.7552 | 82.4392 | 0.2559 | 23.398 | 2536.143 | 2680.245 |  | 38.2534
65.275 | 151.6185 | 150.5287 | 107.9 | 780.9436 | 795.241 | 390.0128 | 492.9703 | 82.4157 | 0.26645 | 23.2695 | 2588.333 | 2671.898 |  | 38.2312
65.2833 | 151.5565 | 150.4351 | 107.7476 | 780.4733 | 794.5114 | 391.4741 | 495.1428 | 83.0908 | 0.26911 | 23.3631 | 2591.214 | 2695.604 |  | 38.5298
65.2917 | 151.4772 | 150.3922 | 108.2005 | 780.5244 | 794.7818 | 390.7974 | 494.9659 | 82.8921 | 0.29239 | 23.3486 | 2573.298 | 2676.937 |  | 38.3969
65.3 | 151.5569 | 150.3228 | 108.4184 | 780.1635 | 794.3397 | 390.1389 | 492.9155 | 82.2408 | 0.31159 | 23.4304 | 2557.412 | 2660.125 |  | 38.0744
65.3084 | 151.5662 | 150.4544 | 108.5382 | 780.5283 | 795.1649 | 388.9374 | 492.1534 | 82.6294 | 0.26733 | 23.395 | 2554.913 | 2664.496 |  | 37.866
65.3167 | 151.5974 | 150.495 | 108.7482 | 780.4297 | 795.1971 | 391.2539 | 494.7032 | 83.2573 | 0.29189 | 23.3606 | 2554.98 | 2665.37 |  | 37.6007
65.325 | 151.6441 | 150.5586 | 108.8565 | 780.3596 | 794.9073 | 388.6452 | 491.3987 | 83.1116 | 0.25237 | 23.3462 | 2520.342 | 2679.107 |  | 37.7419
65.3333 | 151.7216 | 150.6896 | 108.4178 | 780.7319 | 794.3782 | 389.0849 | 492.2952 | 82.3885 | 0.27152 | 23.3537 | 2541.384 | 2668.194 |  | 37.6498
65.3417 | 151.6977 | 150.5805 | 108.1385 | 780.4829 | 794.6907 | 389.9986 | 493.0251 | 82.3617 | 0.2536 | 23.369 | 2551.312 | 2688.373 |  | 37.9098
65.35 | 151.63 | 150.5358 | 107.9399 | 780.1296 | 794.544 | 390.3965 | 494.0811 | 82.8143 | 0.25916 | 23.4497 | 2558.723 | 2700.106 |  | 37.8759
65.3584 | 151.5375 | 150.5316 | 107.8108 | 780.0611 | 794.0768 | 390.0863 | 493.1983 | 83.2833 | 0.24281 | 23.3143 | 2555.722 | 2662.305 |  | 38.0088
65.3667 | 151.459 | 150.3444 | 108.0744 | 780.0282 | 794.675 | 390.9971 | 494.4728 | 82.7819 | 0.25549 | 23.4076 | 2574.458 | 2706.665 |  | 38.009
65.375 | 151.4854 | 150.3015 | 108.1991 | 780.4504 | 794.7393 | 389.9952 | 493.4388 | 82.174 | 0.24767 | 23.3925 | 2542.044 | 2671.529 |  | 38.2991
65.3833 | 151.4766 | 150.3646 | 108.4785 | 780.4583 | 794.9711 | 390.934 | 494.4878 | 82.8406 | 0.26286 | 23.3033 | 2555.405 | 2669.932 |  | 38.4001
65.3917 | 151.5428 | 150.3621 | 108.6148 | 780.4368 | 795.3114 | 390.1787 | 493.5341 | 83.2036 | 0.26016 | 23.3805 | 2537.257 | 2680.912 |  | 38.5661
65.4 | 151.5748 | 150.4021 | 108.7482 | 781.3975 | 794.7626 | 390.2173 | 493.8227 | 82.61 | 0.26368 | 23.2989 | 2550.417 | 2686.062 |  | 38.6407
65.4083 | 151.5954 | 150.5498 | 108.8237 | 780.0267 | 794.9625 | 390.1701 | 493.0869 | 82.2808 | 0.2822 | 23.2624 | 2556.365 | 2668.366 |  | 38.8213
65.4167 | 151.5814 | 150.4958 | 108.3152 | 780.4796 | 795.2227 | 389.5333 | 493.0602 | 82.9857 | 0.27027 | 23.2996 | 2533.659 | 2674.967 |  | 38.7439
65.425 | 151.5777 | 150.4918 | 108.0625 | 780.4865 | 795.1313 | 391.1787 | 494.9503 | 83.2822 | 0.27443 | 23.4551 | 2542.177 | 2712.486 |  | 38.4749
65.4334 | 151.5348 | 150.3634 | 107.9424 | 780.04 | 794.7429 | 390.5962 | 494.168 | 82.8728 | 0.29665 | 23.3857 | 2536.114 | 2698.578 |  | 38.5048
65.4417 | 151.4895 | 150.3067 | 107.8338 | 779.9553 | 795.1308 | 390.9333 | 494.2292 | 82.3645 | 0.25694 | 23.3728 | 2572.031 | 2679.819 |  | 38.607
65.45 | 151.3932 | 150.314 | 108.1139 | 780.4722 | 794.7368 | 391.3608 | 494.8657 | 82.7233 | 0.29304 | 23.3042 | 2540.665 | 2708.357 |  | 38.724
65.4583 | 151.3695 | 150.306 | 108.2905 | 780.1996 | 795.2028 | 391.7865 | 495.4694 | 83.2393 | 0.27742 | 23.3619 | 2552.68 | 2707.125 |  | 38.6091
65.4667 | 151.4729 | 150.3113 | 108.5769 | 779.9916 | 794.7379 | 389.6685 | 492.5259 | 82.9821 | 0.26839 | 23.3365 | 2544.17 | 2716.59 |  | 38.5926
65.475 | 151.5454 | 150.4484 | 108.7709 | 780.4114 | 794.6677 | 389.9655 | 492.7176 | 82.3925 | 0.25663 | 23.3038 | 2560.171 | 2697.872 |  | 38.2359
65.4834 | 151.6055 | 150.5187 | 108.9067 | 779.512 | 795.2185 | 389.9006 | 492.67 | 82.3871 | 0.24787 | 23.1696 | 2546.962 | 2727.134 |  | 38.7415
65.4917 | 151.6559 | 150.5265 | 108.4504 | 779.5366 | 794.4151 | 389.226 | 491.9135 | 82.6871 | 0.24772 | 23.2753 | 2567.035 | 2692.516 |  | 38.6003
65.5 | 151.6372 | 150.4708 | 108.2227 | 780.8155 | 794.7078 | 388.3303 | 490.8955 | 83.1995 | 0.23351 | 23.2464 | 2559.08 | 2716.321 |  | 38.473
65.5083 | 151.6349 | 150.5767 | 108.0158 | 780.4802 | 794.9805 | 388.0948 | 490.9236 | 82.6819 | 0.23749 | 23.28 | 2540.642 | 2655.719 |  | 38.3914
65.5167 | 151.5011 | 150.3194 | 107.7687 | 779.9229 | 795.3041 | 390.4947 | 494.0554 | 82.2707 | 0.26183 | 23.4454 | 2562.549 | 2681.882 |  | 38.6868
65.525 | 151.4689 | 150.3579 | 108.0585 | 780.3867 | 794.7622 | 391.3534 | 494.7694 | 83.0633 | 0.26152 | 23.3932 | 2574.327 | 2682.923 |  | 39.0233
65.5333 | 151.4619 | 150.3772 | 108.2754 | 780.8122 | 795.2164 | 392.1093 | 496.1454 | 83.0995 | 0.25167 | 23.4427 | 2550.91 | 2688.873 |  | 38.8627
65.5417 | 151.4498 | 150.3572 | 108.4573 | 780.2403 | 795.8217 | 390.4462 | 493.9276 | 82.6603 | 0.24252 | 23.3508 | 2577.539 | 2651.856 |  | 38.9072
65.55 | 151.5181 | 150.4684 | 108.6611 | 779.4995 | 795.1624 | 389.4428 | 492.2693 | 82.3599 | 0.22461 | 23.4029 | 2546.014 | 2702.359 |  | 39.2336
65.5583 | 151.5831 | 150.5166 | 108.7697 | 780.4449 | 795.4522 | 389.246 | 492.5858 | 83.0625 | 0.22218 | 23.3007 | 2547.756 | 2714.083 |  | 38.9044
65.5667 | 151.674 | 150.5562 | 108.7025 | 779.9579 | 795.4355 | 389.7522 | 493.0804 | 83.2031 | 0.22372 | 23.3964 | 2567.221 | 2714.669 |  | 38.6034
65.575 | 151.6958 | 150.5224 | 108.3374 | 780.0556 | 794.7377 | 389.1093 | 492.2705 | 82.7694 | 0.22076 | 23.3716 | 2587.171 | 2684.092 |  | 38.5299
65.5833 | 151.6188 | 150.5212 | 108.158 | 779.9855 | 795.2249 | 389.8555 | 493.1331 | 82.2336 | 0.23277 | 23.3851 | 2575.351 | 2713.821 |  | 38.3798
65.5917 | 151.5524 | 150.4704 | 107.9669 | 779.6254 | 795.0134 | 389.0852 | 492.2422 | 82.8177 | 0.2626 | 23.4119 | 2599.416 | 2654.061 |  | 38.7614
65.6 | 151.5677 | 150.4204 | 107.8566 | 780.0916 | 794.8737 | 390.3764 | 493.5955 | 83.1807 | 0.25425 | 23.3399 | 2580.718 | 2687.005 |  | 38.5846
65.6083 | 151.4676 | 150.3087 | 108.0422 | 780.0464 | 794.6167 | 390.8461 | 493.9477 | 82.9666 | 0.24123 | 23.356 | 2570.427 | 2682.126 |  | 38.8734
65.6167 | 151.4819 | 150.4057 | 108.2627 | 779.4841 | 795.1876 | 390.6049 | 493.6402 | 82.2229 | 0.25037 | 23.3401 | 2551.257 | 2713.645 |  | 38.7077
65.625 | 151.4533 | 150.3504 | 108.4715 | 779.9931 | 795.2769 | 390.2006 | 493.812 | 82.5866 | 0.25678 | 23.3367 | 2576.49 | 2685.678 |  | 38.3221
65.6333 | 151.5257 | 150.4859 | 108.6044 | 780.071 | 795.6943 | 389.6299 | 493.1163 | 83.1813 | 0.24181 | 23.476 | 2607.744 | 2680.9 |  | 38.5126
65.6417 | 151.5853 | 150.4863 | 108.7861 | 780.2244 | 795.1678 | 389.431 | 492.4321 | 83.1319 | 0.23995 | 23.3323 | 2596.465 | 2721.798 |  | 38.6507
65.65 | 151.6483 | 150.5487 | 108.8673 | 779.9973 | 795.5297 | 389.8345 | 493.1469 | 82.4454 | 0.2683 | 23.4487 | 2590.149 | 2688.107 |  | 38.4575
65.6583 | 151.6667 | 150.5781 | 108.4354 | 779.7857 | 795.0895 | 390.0373 | 493.2162 | 82.3859 | 0.28209 | 23.3033 | 2575.895 | 2727.943 |  | 38.5606
65.6667 | 151.6239 | 150.573 | 108.1588 | 779.6857 | 795.1069 | 389.2016 | 492.3797 | 82.8416 | 0.24867 | 23.4025 | 2618.649 | 2711.957 |  | 38.685
65.675 | 151.566 | 150.5105 | 108.0098 | 780.477 | 794.6895 | 389.3378 | 492.4898 | 83.0584 | 0.22288 | 23.3707 | 2574.492 | 2708.615 |  | 38.6671
65.6833 | 151.5011 | 150.4484 | 107.823 | 779.5137 | 795.1965 | 390.2543 | 493.1015 | 82.6056 | 0.26171 | 23.3082 | 2602.677 | 2694.21 |  | 38.7895
65.6917 | 151.4975 | 150.4585 | 108.0346 | 779.785 | 795.3572 | 391.7394 | 495.1144 | 82.2834 | 0.25301 | 23.4206 | 2567.676 | 2699.382 |  | 38.8899
65.7 | 151.4869 | 150.3545 | 108.2887 | 780.0204 | 794.9816 | 389.9866 | 492.7523 | 82.4504 | 0.26402 | 23.3657 | 2599.797 | 2711.491 |  | 38.7363
65.7084 | 151.5124 | 150.4918 | 108.5048 | 779.4387 | 795.6276 | 390.6075 | 493.8407 | 83.2175 | 0.27552 | 23.5071 | 2579.721 | 2656.717 |  | 38.6714
65.7167 | 151.5431 | 150.4371 | 108.6297 | 779.9675 | 795.2495 | 389.9595 | 493.3177 | 82.6169 | 0.25968 | 23.3629 | 2563.343 | 2707.106 |  | 38.6349
65.725 | 151.6073 | 150.482 | 108.7708 | 780.2153 | 795.2331 | 389.6674 | 492.9248 | 82.2328 | 0.053491 | 23.4422 | 2597.956 | 2701.495 |  | 38.4409
65.7333 | 151.643 | 150.5047 | 108.7636 | 780.4843 | 794.8736 | 388.9681 | 491.8359 | 82.6986 | 0.056186 | 23.3711 | 2602.438 | 2687.536 |  | 37.8814
65.7417 | 151.7045 | 150.7368 | 108.4126 | 780.486 | 794.8115 | 384.1334 | 486.6439 | 83.2185 | 0.058369 | 23.2878 | 2569.522 | 2674.88 |  | 37.7573
65.75 | 151.6335 | 150.5713 | 108.1546 | 780.9133 | 794.9643 | 389.1112 | 491.5092 | 82.7481 | 0.057323 | 23.4056 | 2588.218 | 2672.592 |  | 37.6351
65.7584 | 151.5582 | 150.4383 | 107.8947 | 780.6215 | 794.8531 | 390.5919 | 494.0887 | 82.3168 | 0.061478 | 23.4978 | 2610.23 | 2703.436 |  | 37.6316
65.7667 | 151.5113 | 150.4179 | 107.7135 | 780.3401 | 794.6663 | 389.3736 | 492.3325 | 82.4698 | 0.097569 | 23.4173 | 2595.383 | 2674.253 |  | 37.6046
65.775 | 151.4907 | 150.3889 | 108.1852 | 779.73 | 795.0334 | 390.7158 | 493.9123 | 83.0528 | 0.11913 | 23.3801 | 2576.88 | 2688.648 |  | 37.305
65.7833 | 151.4851 | 150.2967 | 108.3719 | 779.9897 | 794.6931 | 390.6252 | 494.289 | 83.186 | 0.13161 | 23.3395 | 2601.434 | 2713.706 |  | 37.5065
65.7917 | 151.5047 | 150.3668 | 108.5965 | 780.4311 | 795.126 | 389.3413 | 492.4998 | 82.4614 | 0.13307 | 23.3938 | 2578.121 | 2689.857 |  | 37.7398
65.8 | 151.5666 | 150.5056 | 108.7809 | 780.4646 | 794.6442 | 390.7272 | 494.1771 | 82.302 | 0.22285 | 23.3463 | 2594.187 | 2683.053 |  | 37.987
65.8084 | 151.6202 | 150.5642 | 108.893 | 780.532 | 794.6851 | 389.7766 | 492.9141 | 82.7229 | 0.20869 | 23.3852 | 2582.912 | 2685.159 |  | 38.2528
65.8167 | 151.6622 | 150.4728 | 108.4854 | 780.4579 | 794.2111 | 389.2946 | 492.5613 | 83.1903 | 0.20823 | 23.3099 | 2584.006 | 2688.281 |  | 38.6552
65.825 | 151.6765 | 150.5881 | 108.1594 | 780.58 | 794.366 | 390.5141 | 494.0313 | 82.9578 | 0.22768 | 23.3314 | 2556.667 | 2716.814 |  | 38.7758
65.8333 | 151.6679 | 150.573 | 107.9927 | 780.2453 | 794.2708 | 389.3869 | 492.783 | 82.2454 | 0.242 | 23.4139 | 2575.008 | 2684.28 |  | 38.8491
65.8417 | 151.5527 | 150.4562 | 107.7979 | 780.4666 | 794.478 | 390.0127 | 493.2061 | 82.1695 | 0.19874 | 23.3949 | 2558.413 | 2710.251 |  | 38.901
65.85 | 151.5168 | 150.3857 | 108.0669 | 779.357 | 794.3273 | 390.2289 | 493.3893 | 82.9764 | 0.21918 | 23.3424 | 2586.041 | 2680.32 |  | 38.893
65.8584 | 151.4984 | 150.3461 | 108.2791 | 779.9773 | 794.3015 | 390.442 | 493.8479 | 83.0501 | 0.23784 | 23.3881 | 2591.179 | 2683.408 |  | 39.0565
65.8667 | 151.5313 | 150.4271 | 108.5711 | 780.192 | 794.8011 | 390.4335 | 493.5438 | 82.6255 | 0.23232 | 23.3608 | 2592.055 | 2674.311 |  | 39.2793
65.875 | 151.5712 | 150.461 | 108.7841 | 779.7047 | 795.1922 | 390.2805 | 493.619 | 82.1896 | 0.21312 | 23.3937 | 2575.033 | 2715.945 |  | 39.5279
65.8833 | 151.6072 | 150.5698 | 108.8475 | 779.4184 | 795.4137 | 389.2505 | 492.5291 | 82.8599 | 0.21535 | 23.3421 | 2581.009 | 2708.56 |  | 39.3961
65.8917 | 151.6049 | 150.6467 | 108.4232 | 779.9105 | 794.7145 | 389.307 | 492.2196 | 83.1513 | 0.23557 | 23.3827 | 2589.961 | 2728.292 |  | 39.2032
65.9 | 151.6247 | 150.5737 | 108.1951 | 779.5485 | 794.7188 | 391.26 | 494.8556 | 82.7413 | 0.24889 | 23.38 | 2586.792 | 2713.14 |  | 39.2988
65.9083 | 151.5874 | 150.5123 | 107.9499 | 779.6589 | 795.2724 | 390.5363 | 494.1602 | 82.1883 | 0.22243 | 23.303 | 2584.218 | 2663.478 |  | 39.4247
65.9167 | 151.5167 | 150.4898 | 107.9245 | 779.5132 | 794.7962 | 390.5215 | 493.8869 | 82.8115 | 0.22559 | 23.3367 | 2586.041 | 2702.729 |  | 39.7169
65.925 | 151.3896 | 150.4112 | 108.0359 | 778.9649 | 795.1006 | 391.2795 | 494.7077 | 83.1197 | 0.24831 | 23.3461 | 2594.171 | 2668.307 |  | 39.6836
65.9333 | 151.3391 | 150.3723 | 108.2907 | 779.8685 | 795.1036 | 391.641 | 495.566 | 82.9296 | 0.24727 | 23.3008 | 2608.645 | 2684.369 |  | 39.8796
65.9417 | 151.4111 | 150.369 | 108.4068 | 779.9781 | 795.0644 | 390.4685 | 493.9116 | 82.3008 | 0.24035 | 23.3026 | 2569.235 | 2698.087 |  | 39.825
65.95 | 151.4951 | 150.3532 | 108.582 | 780.3669 | 794.7607 | 390.6033 | 494.554 | 82.7144 | 0.221 | 23.3568 | 2573.364 | 2713.168 |  | 39.9181
65.9583 | 151.515 | 150.5792 | 108.6276 | 780.5989 | 794.6761 | 390.8649 | 493.6479 | 83.2082 | 0.24599 | 23.3601 | 2584.489 | 2684.31 |  | 39.8824
65.9667 | 151.5513 | 150.4896 | 108.808 | 780.3866 | 795.014 | 391.1413 | 494.1424 | 83.1422 | 0.24692 | 23.4068 | 2597.779 | 2667.991 |  | 39.9757
65.975 | 151.5743 | 150.5389 | 108.452 | 780.1371 | 795.1703 | 389.7265 | 493.1137 | 82.3665 | 0.2096 | 23.4096 | 2594.597 | 2702.67 |  | 39.98
65.9833 | 151.5663 | 150.577 | 108.1903 | 779.987 | 795.5118 | 388.9703 | 491.9753 | 82.3469 | 0.21503 | 23.3456 | 2613.202 | 2691.559 |  | 39.8188
65.9917 | 151.4838 | 150.4199 | 107.8925 | 779.0563 | 794.7458 | 389.258 | 491.9968 | 82.9767 | 0.24187 | 23.2933 | 2598.101 | 2748.682 |  | 39.8207
66 | 151.3999 | 150.3484 | 107.7145 | 779.9608 | 795.1018 | 391.7355 | 495.239 | 83.0115 | 0.23594 | 23.4454 | 2583.063 | 2710.621 |  | 39.7305
66.0083 | 151.4133 | 150.4368 | 108.1484 | 779.9516 | 794.7962 | 390.8025 | 494.8488 | 82.6373 | 0.21952 | 23.3003 | 2584.174 | 2695.989 |  | 39.8504
66.0167 | 151.3914 | 150.3787 | 108.3831 | 780.1992 | 795.6295 | 391.1619 | 494.6547 | 82.2451 | 0.23336 | 23.3633 | 2590.447 | 2679.308 |  | 39.632
66.025 | 151.4164 | 150.3986 | 108.5487 | 779.9927 | 794.6053 | 390.912 | 494.2424 | 82.795 | 0.234 | 23.3527 | 2580.177 | 2698.619 |  | 39.8454
66.0333 | 151.5087 | 150.3962 | 108.6657 | 780.4286 | 795.0581 | 390.2457 | 493.8546 | 83.2606 | 0.24985 | 23.3909 | 2581.718 | 2706.249 |  | 39.7248
66.0417 | 151.5902 | 150.5231 | 108.7939 | 780.7082 | 795.1523 | 389.3224 | 492.1509 | 82.6517 | 0.22315 | 23.4612 | 2567.768 | 2698.323 |  | 39.4767
66.05 | 151.611 | 150.5887 | 108.4902 | 780.2044 | 794.7833 | 389.6045 | 493.207 | 82.2419 | 0.23965 | 23.3926 | 2607.214 | 2704.272 |  | 39.707
66.0583 | 151.5838 | 150.5668 | 108.2055 | 780.456 | 794.2723 | 390.7043 | 494.0494 | 82.8389 | 0.23633 | 23.3618 | 2603.479 | 2683.332 |  | 39.2172
66.0667 | 151.54 | 150.4822 | 107.8889 | 780.7485 | 794.7889 | 390.4711 | 493.9061 | 83.2322 | 0.2317 | 23.4123 | 2581.363 | 2719.289 |  | 39.2159
66.075 | 151.4797 | 150.375 | 107.7368 | 779.8297 | 794.8498 | 391.2177 | 494.0908 | 82.7695 | 0.23246 | 23.4497 | 2552.533 | 2700.331 |  | 39.2088
66.0834 | 151.4135 | 150.3208 | 108.1283 | 779.6071 | 795.054 | 392.3471 | 496.0638 | 82.2426 | 0.24274 | 23.4048 | 2584.031 | 2683.716 |  | 39.1981
66.0917 | 151.4033 | 150.3289 | 108.4242 | 779.7349 | 794.8629 | 391.4236 | 495.0016 | 83.0254 | 0.24544 | 23.387 | 2606.494 | 2656.462 |  | 39.4062
66.1 | 151.4317 | 150.5058 | 108.6023 | 779.5185 | 794.7747 | 390.573 | 494.0466 | 83.1565 | 0.23248 | 23.3206 | 2604.768 | 2717.679 |  | 39.1599
66.1083 | 151.5159 | 150.5714 | 108.6643 | 780.0891 | 794.5502 | 390.5538 | 494.1022 | 82.5236 | 0.24706 | 23.3643 | 2604.513 | 2687.669 |  | 39.2734
66.1167 | 151.5822 | 150.5622 | 108.8611 | 779.7294 | 794.8132 | 389.4249 | 492.5779 | 82.2371 | 0.23712 | 23.3915 | 2593.162 | 2677.889 |  | 39.4877
66.125 | 151.6585 | 150.586 | 108.4295 | 779.8809 | 794.9072 | 389.3601 | 492.9245 | 82.8175 | 0.23462 | 23.3963 | 2617.862 | 2685.447 |  | 39.5521
66.1334 | 151.6272 | 150.5878 | 108.1063 | 779.989 | 794.735 | 391.1057 | 494.8091 | 83.2682 | 0.23759 | 23.4668 | 2593.066 | 2704.511 |  | 39.5925
66.1417 | 151.5048 | 150.4541 | 107.9 | 780.451 | 795.0519 | 390.7217 | 494.0268 | 82.9593 | 0.2275 | 23.4183 | 2598.119 | 2699.182 |  | 39.599
66.15 | 151.3975 | 150.4088 | 107.7204 | 780.2918 | 794.6042 | 391.0225 | 494.2618 | 82.2783 | 0.23694 | 23.3571 | 2560.649 | 2710.353 |  | 39.5888
66.1583 | 151.3852 | 150.4927 | 108.2004 | 780.2314 | 795.2306 | 390.3332 | 493.2404 | 82.625 | 0.22386 | 23.2965 | 2591.656 | 2679.232 |  | 39.3381
66.1667 | 151.4544 | 150.3855 | 108.4423 | 779.9915 | 794.4921 | 390.5832 | 493.7163 | 83.0733 | 0.2128 | 23.4264 | 2589.969 | 2694.106 |  | 39.2375
66.175 | 151.4909 | 150.4477 | 108.4999 | 779.5879 | 795.1259 | 390.6821 | 494.2375 | 83.0103 | 0.24045 | 23.4227 | 2597.65 | 2711.42 |  | 39.5933
66.1834 | 151.5023 | 150.5405 | 108.6176 | 780.4343 | 794.9318 | 390.8061 | 494.2444 | 82.3249 | 0.24918 | 23.4218 | 2622.703 | 2692.999 |  | 39.7869
66.1917 | 151.5438 | 150.5464 | 108.7753 | 779.5718 | 794.5996 | 390.7474 | 494.3256 | 82.3699 | 0.24863 | 23.3845 | 2583.269 | 2688.477 |  | 39.8449
66.2 | 151.6273 | 150.6787 | 108.8338 | 779.48 | 794.7435 | 389.7924 | 492.9112 | 83.1572 | 0.22212 | 23.3525 | 2568.775 | 2672.001 |  | 39.7184
66.2083 | 151.6206 | 150.6407 | 108.2506 | 780.0026 | 794.5475 | 391.0438 | 494.6114 | 83.1977 | 0.22567 | 23.3779 | 2586.006 | 2689.579 |  | 39.6779
66.2167 | 151.5539 | 150.5134 | 107.9607 | 779.9971 | 794.6031 | 390.148 | 493.494 | 82.5802 | 0.2323 | 23.3927 | 2595.575 | 2719.948 |  | 39.7883
66.225 | 151.5163 | 150.4363 | 107.8592 | 779.963 | 795.2035 | 389.4137 | 492.7292 | 82.3024 | 0.2191 | 23.3846 | 2603.657 | 2688.219 |  | 39.6067
66.2334 | 151.4651 | 150.3967 | 108.0921 | 779.9902 | 794.6636 | 391.6675 | 494.9351 | 82.8395 | 0.21649 | 23.4205 | 2576.224 | 2670.237 |  | 39.6255
66.2417 | 151.3723 | 150.418 | 108.2813 | 779.2314 | 795.1373 | 391.6632 | 496.1199 | 83.1432 | 0.25185 | 23.4219 | 2601.947 | 2716.142 |  | 39.8476
66.25 | 151.4259 | 150.4549 | 108.5083 | 779.6714 | 795.1696 | 391.4795 | 494.9417 | 82.6464 | 0.24686 | 23.4483 | 2603.951 | 2714.873 |  | 39.6371
66.2583 | 151.4829 | 150.4845 | 108.6675 | 780.0014 | 795.0599 | 391.2047 | 494.269 | 82.2437 | 0.23128 | 23.4219 | 2588.094 | 2702.742 |  | 39.7328
66.2667 | 151.5244 | 150.5641 | 108.7652 | 779.8854 | 795.1212 | 391.485 | 495.6494 | 82.8399 | 0.20516 | 23.3743 | 2605.514 | 2674.172 |  | 39.6604
66.275 | 151.6054 | 150.6099 | 108.7786 | 779.8841 | 794.6927 | 390.1405 | 493.5831 | 83.2275 | 0.23599 | 23.4368 | 2579.267 | 2685.823 |  | 39.6136
66.2833 | 151.6243 | 150.5948 | 108.272 | 780.0139 | 795.0945 | 388.9317 | 491.8256 | 82.8614 | 0.24541 | 23.3632 | 2565.755 | 2698.932 |  | 39.4658
66.2917 | 151.5991 | 150.559 | 107.9905 | 780.3482 | 795.1605 | 390.5645 | 493.9864 | 82.3058 | 0.22452 | 23.3852 | 2600.74 | 2719.346 |  | 39.4366
66.3 | 151.503 | 150.5838 | 107.7944 | 780.0945 | 795.1423 | 390.1827 | 493.3216 | 82.5864 | 0.21573 | 23.3817 | 2620.027 | 2702.133 |  | 39.3918
66.3083 | 151.4056 | 150.46 | 108.1093 | 779.6637 | 794.1872 | 390.2363 | 493.2104 | 82.9862 | 0.22916 | 23.3235 | 2579.188 | 2683.6 |  | 39.3017
66.3167 | 151.4134 | 150.487 | 108.3574 | 780.4138 | 794.6461 | 391.8026 | 495.2034 | 83.1504 | 0.2452 | 23.4132 | 2593.716 | 2697.288 |  | 39.3199
66.325 | 151.4539 | 150.4135 | 108.5624 | 780.3289 | 794.3661 | 390.1932 | 493.1572 | 82.5556 | 0.21547 | 23.4201 | 2625.32 | 2690.38 |  | 39.5145
66.3333 | 151.532 | 150.4871 | 108.7861 | 780.0367 | 794.6565 | 389.6347 | 492.5594 | 82.1646 | 0.21714 | 23.2774 | 2636.027 | 2684.073 |  | 39.5378
66.3417 | 151.5912 | 150.5727 | 108.9533 | 780.045 | 794.7547 | 390.1697 | 493.3486 | 82.7824 | 0.23406 | 23.3406 | 2608.663 | 2689.858 |  | 39.6963
66.35 | 151.6904 | 150.6567 | 108.4671 | 780.5492 | 794.6852 | 389.3816 | 492.8664 | 83.2498 | 0.23401 | 23.3891 | 2630.003 | 2722.689 |  | 39.6709
66.3583 | 151.5903 | 150.5931 | 108.1003 | 779.8421 | 794.9654 | 388.3651 | 491.5333 | 82.7279 | 0.22231 | 23.3511 | 2588.448 | 2668.729 |  | 39.6333
66.3667 | 151.5956 | 150.5864 | 107.8613 | 780.1239 | 795.1468 | 390.6535 | 494.0116 | 82.232 | 0.23036 | 23.3343 | 2634.303 | 2672.092 |  | 39.5977
66.375 | 151.4561 | 150.4051 | 107.8133 | 779.6183 | 794.4846 | 391.5805 | 494.9043 | 82.5014 | 0.22919 | 23.314 | 2605.016 | 2708.629 |  | 39.5747
66.3833 | 151.4294 | 150.4956 | 108.1489 | 779.9925 | 794.3026 | 390.9895 | 494.7017 | 83.1979 | 0.2398 | 23.33 | 2599.527 | 2699.038 |  | 39.5672
66.3917 | 151.4664 | 150.4716 | 108.3829 | 779.995 | 794.4821 | 389.6402 | 492.7431 | 83.0071 | 0.22698 | 23.3456 | 2593.116 | 2670.303 |  | 39.7397
66.4 | 151.4986 | 150.452 | 108.5314 | 780.5971 | 795.2786 | 391.0076 | 494.4367 | 82.3915 | 0.22906 | 23.4336 | 2617.909 | 2679.874 |  | 40.0287
66.4083 | 151.5027 | 150.5556 | 108.6671 | 780.6857 | 794.7826 | 391.0371 | 494.3826 | 82.3111 | 0.23699 | 23.4031 | 2616.041 | 2692.61 |  | 39.9034
66.4167 | 151.5901 | 150.5714 | 108.7749 | 780.1638 | 795.1443 | 389.1171 | 492.6619 | 83.0425 | 0.24448 | 23.4818 | 2619.14 | 2693.134 |  | 39.6407
66.425 | 151.6322 | 150.6315 | 108.5745 | 780.397 | 794.3082 | 389.1074 | 491.7691 | 83.1826 | 0.22381 | 23.3545 | 2608.1 | 2696.183 |  | 39.6955
66.4333 | 151.5932 | 150.6629 | 108.3174 | 780.374 | 795.0479 | 389.1883 | 492.265 | 82.7814 | 0.22901 | 23.4127 | 2588.114 | 2689.689 |  | 39.7436
66.4417 | 151.6008 | 150.5781 | 108.0551 | 779.9673 | 794.8631 | 389.7505 | 493.3098 | 82.2709 | 0.21524 | 23.4048 | 2598.388 | 2708.903 |  | 39.8754
66.45 | 151.5499 | 150.53 | 107.9497 | 779.0862 | 794.618 | 389.2545 | 492.0711 | 82.7921 | 0.21213 | 23.349 | 2629.459 | 2694.539 |  | 39.7872
66.4584 | 151.4845 | 150.4948 | 107.8229 | 779.8774 | 794.7769 | 390.4455 | 493.9337 | 83.2623 | 0.22166 | 23.4115 | 2600.968 | 2703.929 |  | 39.7951
66.4667 | 151.4128 | 150.3773 | 108.1909 | 779.9479 | 794.8433 | 390.9098 | 494.4142 | 82.5479 | 0.23338 | 23.4014 | 2610.185 | 2687.872 |  | 39.6106
66.475 | 151.4204 | 150.4538 | 108.3797 | 779.994 | 794.6334 | 389.9252 | 492.9474 | 82.6259 | 0.21374 | 23.3263 | 2580.97 | 2702.824 |  | 39.7058
66.4833 | 151.4998 | 150.4916 | 108.6304 | 780.776 | 794.7037 | 391.1261 | 494.539 | 83.0811 | 0.22466 | 23.4363 | 2578.783 | 2704.137 |  | 39.8346
66.4917 | 151.5005 | 150.5083 | 108.7344 | 779.5425 | 795.0545 | 390.7849 | 494.2137 | 83.2342 | 0.23153 | 23.3853 | 2596.767 | 2724.158 |  | 39.5741
66.5 | 151.5198 | 150.4814 | 108.8153 | 779.7353 | 794.81 | 390.3628 | 493.7227 | 82.4186 | 0.24579 | 23.4325 | 2600.001 | 2719.427 |  | 39.5145
66.5084 | 151.5849 | 150.5143 | 108.5455 | 779.9991 | 795.011 | 389.6455 | 492.7139 | 82.4188 | 0.24488 | 23.4748 | 2602.716 | 2741.074 |  | 39.5354
66.5167 | 151.5694 | 150.5352 | 108.199 | 779.8996 | 795.3958 | 389.072 | 492.0013 | 82.9776 | 0.22417 | 23.3252 | 2605.748 | 2704.464 |  | 39.5661
66.525 | 151.5463 | 150.5044 | 107.8996 | 779.4662 | 794.9827 | 390.6638 | 494.1939 | 82.9959 | 0.24337 | 23.3674 | 2601.995 | 2694.126 |  | 39.6189
66.5333 | 151.4328 | 150.4577 | 107.7374 | 779.8095 | 794.2444 | 390.4586 | 493.6376 | 82.3273 | 0.2554 | 23.445 | 2605.913 | 2657.72 |  | 39.5971
66.5417 | 151.4023 | 150.4093 | 108.1639 | 779.8723 | 794.6754 | 392.0224 | 495.761 | 82.3704 | 0.25043 | 23.4253 | 2600.997 | 2729.016 |  | 39.7506
66.55 | 151.4227 | 150.4806 | 108.4387 | 779.5362 | 794.7831 | 392.4576 | 496.3046 | 82.9606 | 0.22169 | 23.3835 | 2592.847 | 2678.77 |  | 39.6998
66.5584 | 151.4543 | 150.4144 | 108.6503 | 779.6497 | 794.3068 | 390.7151 | 493.6081 | 83.2295 | 0.24134 | 23.4208 | 2590.7 | 2685.344 |  | 39.7572
66.5667 | 151.4727 | 150.5373 | 108.7616 | 780.1055 | 794.5419 | 391.3381 | 495.3898 | 82.7449 | 0.24358 | 23.3666 | 2584.408 | 2706.344 |  | 39.9167
66.575 | 151.5806 | 150.488 | 108.8261 | 779.2554 | 795.1602 | 389.6969 | 492.9107 | 82.2404 | 0.23638 | 23.4178 | 2604.03 | 2682.42 |  | 39.9019
66.5833 | 151.5742 | 150.5332 | 108.4899 | 779.962 | 795.1857 | 388.1784 | 491.128 | 82.8151 | 0.22259 | 23.334 | 2614.208 | 2706.111 |  | 39.9651
66.5917 | 151.5436 | 150.5028 | 108.1304 | 780.5386 | 794.6832 | 390.5415 | 493.9118 | 83.2248 | 0.23846 | 23.4269 | 2585.508 | 2684.752 |  | 39.7283
66.6 | 151.5206 | 150.5594 | 107.9208 | 779.9797 | 794.2402 | 391.1791 | 494.4783 | 82.6942 | 0.24146 | 23.3863 | 2589.547 | 2703.143 |  | 39.7146
66.6084 | 151.4904 | 150.4944 | 107.7748 | 780.4209 | 794.7753 | 390.3649 | 493.0499 | 82.2063 | 0.22826 | 23.367 | 2592.152 | 2702.467 |  | 39.8242
66.6167 | 151.3659 | 150.3754 | 108.1785 | 779.6978 | 794.5974 | 392.4215 | 496.6783 | 82.7312 | 0.23611 | 23.4675 | 2600.789 | 2700.871 |  | 40.0471
66.625 | 151.4316 | 150.4214 | 108.3721 | 780.4466 | 795.0089 | 390.7727 | 494.107 | 83.056 | 0.24725 | 23.4536 | 2588.947 | 2659.249 |  | 39.9734
66.6333 | 151.3853 | 150.4087 | 108.5656 | 780.3243 | 794.5089 | 390.8292 | 494.0473 | 82.9461 | 0.2416 | 23.3454 | 2586.874 | 2694.938 |  | 39.7718
66.6417 | 151.5068 | 150.4766 | 108.7262 | 780.0092 | 795.1392 | 390.2097 | 493.5428 | 82.3228 | 0.24178 | 23.3718 | 2617.587 | 2679.399 |  | 39.7619
66.65 | 151.5676 | 150.5404 | 108.8087 | 780.1899 | 795.2443 | 389.5407 | 493.2791 | 82.6192 | 0.21923 | 23.4114 | 2590.092 | 2681.305 |  | 39.8055
66.6583 | 151.5938 | 150.606 | 108.4692 | 780.9576 | 794.7043 | 390.367 | 493.7972 | 83.1952 | 0.23961 | 23.3986 | 2573.217 | 2698.465 |  | 39.7618
66.6667 | 151.5572 | 150.6699 | 108.1348 | 779.7555 | 794.7368 | 389.1871 | 491.9993 | 83.1358 | 0.25369 | 23.3005 | 2609.823 | 2697.334 |  | 39.5227
66.675 | 151.5436 | 150.5622 | 107.9131 | 780.0714 | 794.2119 | 391.1943 | 494.8149 | 82.2722 | 0.23227 | 23.3691 | 2564.341 | 2703.822 |  | 39.6792
66.6833 | 151.4817 | 150.4658 | 107.7145 | 779.5272 | 794.4789 | 391.4207 | 494.4828 | 82.3105 | 0.22959 | 23.3561 | 2598.692 | 2684.55 |  | 39.6318
66.6917 | 151.4462 | 150.4268 | 108.1544 | 780.0095 | 795.1808 | 390.2283 | 493.1917 | 83.0441 | 0.22379 | 23.446 | 2592.979 | 2680.852 |  | 39.5999
66.7 | 151.4222 | 150.4143 | 108.3861 | 780.8589 | 795.1553 | 390.6372 | 494.1467 | 83.2212 | 0.25548 | 23.4393 | 2569.032 | 2723.193 |  | 39.7293
66.7083 | 151.4698 | 150.522 | 108.5289 | 780.4763 | 795.1875 | 389.9418 | 493.4204 | 82.3741 | 0.24934 | 23.3964 | 2590.469 | 2696.328 |  | 39.9265
66.7167 | 151.4727 | 150.497 | 108.6897 | 779.5096 | 795.1621 | 390.3708 | 493.8547 | 82.4533 | 0.22595 | 23.378 | 2584.058 | 2714.221 |  | 39.6868
66.725 | 151.5397 | 150.5956 | 108.7763 | 779.5998 | 795.037 | 390.2044 | 494.1201 | 83.1218 | 0.24211 | 23.3924 | 2587.679 | 2716.693 |  | 39.954
66.7333 | 151.5797 | 150.6628 | 108.6179 | 779.5602 | 794.728 | 388.9679 | 492.1918 | 83.2632 | 0.23261 | 23.3835 | 2602.333 | 2723.341 |  | 40.0775
66.7417 | 151.6646 | 150.6358 | 108.4146 | 780.4838 | 795.0992 | 388.8347 | 491.9792 | 82.3449 | 0.2313 | 23.41 | 2573.639 | 2724.358 |  | 39.9179
66.75 | 151.6003 | 150.6408 | 108.2093 | 779.3751 | 794.7798 | 390.2564 | 493.4436 | 82.503 | 0.22261 | 23.352 | 2573.653 | 2680.8 |  | 39.9293
66.7583 | 151.567 | 150.5676 | 108.0892 | 779.908 | 794.5794 | 389.7847 | 492.7569 | 83.241 | 0.23283 | 23.3886 | 2584.366 | 2687.777 |  | 40.0244
66.7667 | 151.5622 | 150.5429 | 107.9108 | 779.5251 | 794.6823 | 389.8895 | 492.8543 | 82.8574 | 0.24744 | 23.3307 | 2586.452 | 2686.244 |  | 39.7584
66.775 | 151.4684 | 150.4285 | 107.8204 | 779.4869 | 794.8985 | 390.235 | 493.6916 | 82.324 | 0.22677 | 23.4664 | 2611.498 | 2668.001 |  | 39.7931
66.7833 | 151.4527 | 150.4258 | 108.1957 | 780.0057 | 794.6227 | 390.3657 | 494.4767 | 82.8728 | 0.22384 | 23.3966 | 2602.456 | 2687.556 |  | 39.7264
66.7917 | 151.4307 | 150.4262 | 108.4199 | 779.7824 | 794.8298 | 390.9471 | 494.6092 | 83.2501 | 0.24163 | 23.4519 | 2607.739 | 2720.706 |  | 39.8259
66.8 | 151.4648 | 150.3872 | 108.5461 | 779.5366 | 794.7495 | 389.8155 | 492.8094 | 83.067 | 0.25111 | 23.3876 | 2580.467 | 2712.781 |  | 39.9286
66.8083 | 151.5281 | 150.4263 | 108.701 | 779.5871 | 794.9639 | 389.887 | 492.9267 | 82.5063 | 0.21947 | 23.3109 | 2580.473 | 2724.509 |  | 39.7473
66.8167 | 151.5599 | 150.5444 | 108.789 | 780.2405 | 795.5815 | 390.1382 | 493.3079 | 82.3061 | 0.23558 | 23.3651 | 2609.738 | 2714.864 |  | 39.6996
66.825 | 151.6067 | 150.5545 | 108.6408 | 780.5359 | 795.2166 | 389.2889 | 492.5282 | 83.153 | 0.22784 | 23.359 | 2567.222 | 2671.83 |  | 39.4763
66.8334 | 151.5819 | 150.618 | 108.2042 | 779.521 | 795.1154 | 390.0016 | 493.8422 | 83.0003 | 0.25815 | 23.4138 | 2599.728 | 2673.455 |  | 39.7379
66.8417 | 151.5026 | 150.545 | 107.9462 | 780.2297 | 794.5699 | 389.7275 | 492.8863 | 82.8811 | 0.24189 | 23.4317 | 2581.09 | 2668.549 |  | 39.6227
66.85 | 151.4376 | 150.4497 | 107.7554 | 779.9081 | 795.0717 | 390.7071 | 494.0555 | 82.4154 | 0.23544 | 23.3606 | 2584.509 | 2674.131 |  | 39.7178
66.8583 | 151.4127 | 150.4556 | 108.2138 | 780.0176 | 794.849 | 391.8785 | 495.6667 | 82.9037 | 0.23315 | 23.453 | 2591.08 | 2672.998 |  | 39.8792
66.8667 | 151.4104 | 150.3911 | 108.4709 | 779.5772 | 794.7636 | 390.0676 | 493.3941 | 83.1516 | 0.23944 | 23.4093 | 2592.027 | 2697.819 |  | 39.7657
66.875 | 151.395 | 150.4122 | 108.5966 | 780.1751 | 795.0626 | 390.0558 | 493.2793 | 82.9628 | 0.2344 | 23.351 | 2574.832 | 2712 |  | 39.9218
66.8834 | 151.4481 | 150.5293 | 108.803 | 779.999 | 794.9316 | 391.1471 | 495.1975 | 82.4286 | 0.2469 | 23.3657 | 2602.03 | 2691.596 |  | 39.8071
66.8917 | 151.5538 | 150.5483 | 108.7119 | 780.9585 | 794.908 | 389.534 | 492.7857 | 82.3667 | 0.23817 | 23.4281 | 2600.409 | 2731.461 |  | 39.8615
66.9 | 151.6091 | 150.6321 | 108.3425 | 779.5374 | 795.6734 | 389.3698 | 492.4874 | 82.9313 | 0.23711 | 23.4496 | 2590.485 | 2697.227 |  | 39.8031
66.9083 | 151.5334 | 150.5522 | 108.1248 | 780.2711 | 795.2598 | 391.1342 | 494.6953 | 83.1999 | 0.23517 | 23.4242 | 2585.37 | 2656.059 |  | 39.5796
66.9167 | 151.4315 | 150.4822 | 107.9046 | 779.1562 | 794.7302 | 390.7629 | 494.5022 | 82.5272 | 0.23721 | 23.3975 | 2574.111 | 2699.121 |  | 39.7249
66.925 | 151.406 | 150.4104 | 107.8242 | 780.4702 | 794.7546 | 391.9513 | 495.8675 | 82.3319 | 0.22484 | 23.2976 | 2577.352 | 2697.966 |  | 39.6535
66.9334 | 151.3948 | 150.3308 | 108.2955 | 779.7302 | 794.3797 | 390.7419 | 494.314 | 82.6537 | 0.23295 | 23.4279 | 2606.783 | 2685.499 |  | 39.6076
66.9417 | 151.4139 | 150.3986 | 108.4404 | 780.5445 | 794.3137 | 389.261 | 492.0175 | 83.2024 | 0.22876 | 23.3375 | 2623.711 | 2718.032 |  | 39.5818
66.95 | 151.4691 | 150.364 | 108.6468 | 781.3408 | 794.6982 | 390.5536 | 494.3515 | 82.9162 | 0.25098 | 23.4404 | 2591.598 | 2712.144 |  | 39.6236
66.9583 | 151.5411 | 150.5553 | 108.7876 | 780.9613 | 795.2974 | 390.5911 | 494.1393 | 82.3168 | 0.23998 | 23.3772 | 2630.417 | 2693.314 |  | 39.4351
66.9667 | 151.6159 | 150.6152 | 108.8633 | 780.0009 | 795.2527 | 389.8528 | 493.1245 | 82.6642 | 0.23174 | 23.3135 | 2624.12 | 2716.231 |  | 39.5086
66.975 | 151.6141 | 150.6907 | 108.3158 | 781.0427 | 794.9454 | 389.3176 | 492.5938 | 83.2295 | 0.22813 | 23.3935 | 2615.204 | 2683.023 |  | 39.5066
66.9834 | 151.5473 | 150.5688 | 107.9914 | 780.032 | 794.6685 | 390.1187 | 493.2608 | 82.6669 | 0.24232 | 23.4061 | 2626.538 | 2669.565 |  | 39.5867
66.9917 | 151.5158 | 150.511 | 107.7115 | 780.4182 | 794.507 | 389.7341 | 492.871 | 82.2652 | 0.22109 | 23.401 | 2609.65 | 2674.541 |  | 39.4583
67 | 151.4598 | 150.5172 | 108.0994 | 780.4977 | 794.6159 | 390.8884 | 494.2731 | 82.7283 | 0.23177 | 23.3439 | 2596.354 | 2708.07 |  | 39.688
67.0083 | 151.456 | 150.558 | 108.4003 | 780.244 | 794.8287 | 390.3292 | 493.3107 | 83.232 | 0.23886 | 23.344 | 2628.486 | 2705.851 |  | 39.8817
67.0167 | 151.493 | 150.5595 | 108.7054 | 779.7361 | 794.3705 | 390.849 | 494.0007 | 82.8874 | 0.25096 | 23.4705 | 2601.552 | 2689.39 |  | 39.7642
67.025 | 151.5357 | 150.5005 | 108.8257 | 780.0184 | 794.6899 | 389.0254 | 492.0598 | 82.2806 | 0.25519 | 23.4212 | 2584.097 | 2712.203 |  | 39.8523
67.0333 | 151.5997 | 150.7032 | 108.8486 | 779.9224 | 794.8203 | 388.9136 | 492.0301 | 82.7668 | 0.22882 | 23.3898 | 2603.942 | 2679.973 |  | 39.7544
67.0417 | 151.6548 | 150.5983 | 108.2795 | 779.3726 | 795.2402 | 390.0132 | 493.2361 | 83.293 | 0.23462 | 23.4456 | 2633.584 | 2660.41 |  | 39.7764
67.05 | 151.5987 | 150.6256 | 107.964 | 779.3649 | 794.9615 | 390.2409 | 493.2661 | 83.0521 | 0.24536 | 23.3519 | 2598.856 | 2675.617 |  | 39.7388
67.0583 | 151.5114 | 150.5025 | 107.7103 | 779.273 | 794.3589 | 389.9099 | 492.8085 | 82.4464 | 0.25377 | 23.4695 | 2604.744 | 2675.475 |  | 39.5412
67.0667 | 151.4492 | 150.4393 | 108.1082 | 779.0817 | 794.7899 | 390.5111 | 493.6532 | 82.4384 | 0.24597 | 23.447 | 2598.453 | 2670.617 |  | 39.4734
67.075 | 151.3961 | 150.4997 | 108.3354 | 779.6555 | 794.7141 | 389.9409 | 493.1068 | 82.5888 | 0.23151 | 23.3579 | 2590.975 | 2703.922 |  | 39.6512
67.0833 | 151.473 | 150.4553 | 108.5262 | 780.0117 | 795.0709 | 390.7212 | 494.0924 | 83.3238 | 0.24855 | 23.3884 | 2597.648 | 2698.104 |  | 39.4938
67.0917 | 151.4678 | 150.5215 | 108.6713 | 780.9121 | 794.7049 | 390.2334 | 493.4399 | 82.9249 | 0.25619 | 23.4096 | 2608.332 | 2700.128 |  | 39.7404
67.1 | 151.63 | 150.5672 | 108.8339 | 780.3598 | 795.3217 | 389.9394 | 493.5539 | 82.4805 | 0.22608 | 23.3546 | 2587.965 | 2670.731 |  | 39.8607
67.1083 | 151.6436 | 150.7151 | 108.5347 | 780.4988 | 794.5328 | 388.3262 | 491.7204 | 82.7345 | 0.23453 | 23.3859 | 2607.671 | 2685.584 |  | 39.8255
67.1167 | 151.6562 | 150.5989 | 108.4069 | 780.5229 | 794.6903 | 389.2799 | 492.459 | 83.2547 | 0.25383 | 23.4398 | 2592.097 | 2696.064 |  | 39.6397
67.125 | 151.6292 | 150.5776 | 108.1795 | 780.3826 | 794.5815 | 390.2041 | 493.6432 | 82.9693 | 0.24791 | 23.3833 | 2583.581 | 2699.365 |  | 39.7139
67.1333 | 151.6332 | 150.6495 | 107.983 | 780.0143 | 794.9265 | 390.0494 | 493.1945 | 82.3143 | 0.22716 | 23.4475 | 2602.267 | 2651.315 |  | 39.5147
67.1417 | 151.5733 | 150.5995 | 107.8729 | 780.4449 | 794.7718 | 390.1015 | 493.1083 | 82.2426 | 0.24896 | 23.4014 | 2594.977 | 2704.086 |  | 39.7438
67.15 | 151.4372 | 150.4793 | 108.1119 | 780.0535 | 793.8187 | 389.8416 | 493.0634 | 82.9864 | 0.24441 | 23.4007 | 2628.403 | 2701.289 |  | 39.6816
67.1583 | 151.4302 | 150.4652 | 108.4024 | 780.1475 | 794.4359 | 390.237 | 492.8576 | 83.0947 | 0.26227 | 23.5258 | 2577.263 | 2665.15 |  | 39.6947
67.1667 | 151.4606 | 150.4833 | 108.5229 | 780.0411 | 794.7641 | 390.0615 | 493.6816 | 82.6685 | 0.24344 | 23.4448 | 2606.659 | 2710.027 |  | 39.5888
67.175 | 151.4885 | 150.5637 | 108.7898 | 780.3718 | 794.3196 | 390.9362 | 494.7686 | 82.2715 | 0.23236 | 23.382 | 2593.752 | 2711.918 |  | 39.7297
67.1834 | 151.5714 | 150.5336 | 108.917 | 779.5641 | 794.377 | 389.2037 | 492.487 | 83.0082 | 0.24137 | 23.3728 | 2588.658 | 2724.971 |  | 39.9959
67.1917 | 151.6094 | 150.6393 | 108.4388 | 779.8773 | 794.6988 | 389.7957 | 493.0785 | 83.31 | 0.24209 | 23.2865 | 2591.502 | 2704.651 |  | 40.2143
67.2 | 151.6222 | 150.55 | 108.1852 | 780.0115 | 794.728 | 390.2643 | 493.3185 | 82.7937 | 0.23919 | 23.3976 | 2584.703 | 2695.09 |  | 40.0773
67.2083 | 151.6026 | 150.5177 | 107.9397 | 780.1063 | 794.5642 | 390.7716 | 494.0589 | 82.3038 | 0.2266 | 23.4023 | 2612.942 | 2699.534 |  | 40.2073
67.2167 | 151.4494 | 150.5352 | 107.7276 | 779.9776 | 794.2691 | 390.4187 | 494.1347 | 82.8761 | 0.24362 | 23.4091 | 2592.333 | 2671.365 |  | 40.2212
67.225 | 151.4117 | 150.3956 | 108.1854 | 779.986 | 794.7391 | 391.0534 | 494.9828 | 83.2401 | 0.25551 | 23.4373 | 2618.114 | 2687.674 |  | 40.163
67.2333 | 151.4258 | 150.3533 | 108.4477 | 779.5277 | 794.7123 | 390.9606 | 494.4085 | 82.833 | 0.23259 | 23.3937 | 2583.358 | 2676.395 |  | 40.2306
67.2417 | 151.4673 | 150.5081 | 108.5906 | 780.5062 | 794.7324 | 390.1978 | 494.314 | 82.2634 | 0.2302 | 23.3965 | 2609.437 | 2676.733 |  | 40.0311
67.25 | 151.5841 | 150.531 | 108.6901 | 779.2634 | 794.9071 | 389.6825 | 492.8019 | 82.5047 | 0.23676 | 23.3868 | 2601.448 | 2683.502 |  | 40.3365
67.2584 | 151.5997 | 150.6357 | 108.7956 | 780.14 | 794.9195 | 389.9952 | 493.4291 | 83.3428 | 0.24763 | 23.396 | 2607.48 | 2726.961 |  | 40.3376
67.2667 | 151.657 | 150.6571 | 108.4481 | 779.397 | 795.0081 | 389.897 | 493.0037 | 82.8488 | 0.23781 | 23.4612 | 2609.965 | 2686.894 |  | 40.3217
67.275 | 151.5831 | 150.6351 | 108.1873 | 779.9712 | 795.183 | 390.2703 | 493.4939 | 82.4793 | 0.23517 | 23.4567 | 2586.753 | 2688.342 |  | 40.1354
67.2833 | 151.5363 | 150.5453 | 107.9406 | 779.5616 | 794.7535 | 392.082 | 495.4974 | 82.5666 | 0.22633 | 23.3623 | 2562.777 | 2681.373 |  | 39.9567
67.2917 | 151.5114 | 150.5104 | 107.7965 | 779.5941 | 794.7705 | 390.4124 | 493.6902 | 83.2443 | 0.24166 | 23.4662 | 2600.94 | 2687.626 |  | 39.7496
67.3 | 151.4264 | 150.5479 | 108.1307 | 779.6043 | 794.7377 | 390.929 | 495.0592 | 83.0359 | 0.25623 | 23.4196 | 2592.14 | 2674.824 |  | 39.8652
67.3084 | 151.4081 | 150.3956 | 108.3302 | 780.3439 | 794.7538 | 390.1882 | 493.1353 | 82.4124 | 0.23913 | 23.3547 | 2582.414 | 2690.58 |  | 40.0599
67.3167 | 151.5085 | 150.4607 | 108.4783 | 779.5617 | 794.8021 | 391.0161 | 494.4567 | 82.5697 | 0.24311 | 23.4912 | 2594.619 | 2698.302 |  | 40.1201
67.325 | 151.5474 | 150.6012 | 108.6304 | 780.1503 | 794.6619 | 390.0013 | 493.3249 | 83.1812 | 0.2453 | 23.4001 | 2615.013 | 2695.474 |  | 40.2225
67.3333 | 151.5659 | 150.6562 | 108.7891 | 780.0073 | 794.5047 | 389.8323 | 492.6001 | 83.0004 | 0.24571 | 23.3896 | 2557.246 | 2706.82 |  | 40.0267
67.3417 | 151.6114 | 150.5804 | 108.7192 | 780.0239 | 794.9485 | 389.3258 | 492.9598 | 82.5784 | 0.25211 | 23.4034 | 2602.15 | 2704.682 |  | 40.0683
67.35 | 151.6417 | 150.7033 | 108.3036 | 780.709 | 794.9949 | 390.5709 | 493.8611 | 82.5569 | 0.24711 | 23.3859 | 2600.59 | 2676.199 |  | 39.9294
67.3584 | 151.5789 | 150.6611 | 108.0199 | 780.5574 | 794.7519 | 390.4153 | 493.7307 | 83.1025 | 0.25001 | 23.3244 | 2596.875 | 2670.695 |  | 39.6408
67.3667 | 151.558 | 150.6625 | 107.7823 | 779.9841 | 794.9128 | 389.9518 | 493.617 | 83.2183 | 0.2512 | 23.4053 | 2594.906 | 2693.59 |  | 39.9101
67.375 | 151.5068 | 150.4879 | 108.0592 | 779.4811 | 794.7162 | 390.9549 | 494.4296 | 82.6012 | 0.25586 | 23.4339 | 2618.824 | 2688.739 |  | 40.0233
67.3833 | 151.499 | 150.5408 | 108.3976 | 780.4788 | 793.958 | 390.5721 | 493.6646 | 82.3258 | 0.24767 | 23.4507 | 2607.484 | 2709.968 |  | 40.1238
67.3917 | 151.5501 | 150.5876 | 108.6881 | 779.4703 | 794.5982 | 388.2395 | 491.222 | 83.0169 | 0.23186 | 23.398 | 2602.932 | 2715.428 |  | 40.2317
67.4 | 151.5966 | 150.537 | 108.849 | 779.5237 | 794.5538 | 390.4318 | 493.8795 | 83.2412 | 0.23132 | 23.4001 | 2625.351 | 2683.954 |  | 40.0412
67.4083 | 151.628 | 150.6275 | 108.5756 | 780.1432 | 794.3484 | 389.9358 | 493.2442 | 82.5316 | 0.26163 | 23.3572 | 2572.205 | 2705.316 |  | 40.0227
67.4167 | 151.6385 | 150.6873 | 108.2898 | 780.6962 | 794.6138 | 389.2971 | 492.1901 | 82.5701 | 0.2412 | 23.4034 | 2587.718 | 2707.167 |  | 39.8755
67.425 | 151.614 | 150.5977 | 108.0292 | 780.886 | 794.7965 | 390.3802 | 493.4999 | 83.1225 | 0.23761 | 23.4274 | 2583.135 | 2684.349 |  | 39.8253
67.4333 | 151.5348 | 150.4956 | 107.8338 | 780.193 | 794.7366 | 391.3808 | 495.0916 | 83.2266 | 0.24505 | 23.386 | 2581.496 | 2692.228 |  | 39.4855
67.4417 | 151.4402 | 150.4191 | 108.0178 | 780.66 | 794.6779 | 390.5322 | 493.9895 | 82.4118 | 0.2479 | 23.4883 | 2567.256 | 2685.035 |  | 39.4478
67.45 | 151.4555 | 150.4514 | 108.2364 | 780.0667 | 794.6413 | 390.6654 | 493.3982 | 82.4444 | 0.23977 | 23.3267 | 2584.464 | 2676.119 |  | 39.669
67.4583 | 151.48 | 150.4686 | 108.3942 | 779.5291 | 795.0761 | 390.6597 | 494.653 | 83.0149 | 0.22819 | 23.3783 | 2589.294 | 2708.478 |  | 39.9741
67.4667 | 151.4934 | 150.5101 | 108.5899 | 779.9429 | 794.6863 | 390.6904 | 493.6469 | 83.0712 | 0.24293 | 23.3917 | 2579.929 | 2704.903 |  | 40.1146
67.475 | 151.4786 | 150.3918 | 108.7328 | 780.1236 | 794.6802 | 389.8809 | 493.0327 | 82.6423 | 0.26846 | 23.3915 | 2571.602 | 2722.521 |  | 40.1154
67.4833 | 151.5432 | 150.5747 | 108.9046 | 780.5278 | 795.0373 | 390.2094 | 493.7264 | 82.305 | 0.24772 | 23.3502 | 2578.915 | 2660.058 |  | 39.9214
67.4917 | 151.6395 | 150.6996 | 108.4769 | 780.563 | 794.3746 | 388.9764 | 491.8054 | 82.7409 | 0.22187 | 23.366 | 2568.534 | 2709.735 |  | 39.9512
67.5 | 151.6044 | 150.6175 | 108.2402 | 780.0776 | 795.2527 | 389.5272 | 492.4325 | 83.2356 | 0.24223 | 23.3919 | 2609.038 | 2667.282 |  | 39.9202
67.5083 | 151.6153 | 150.5641 | 108.0817 | 779.1056 | 794.899 | 391.0212 | 494.119 | 82.6295 | 0.25636 | 23.4773 | 2607.657 | 2699.239 |  | 39.7871
67.5167 | 151.5702 | 150.4555 | 107.909 | 780.0117 | 794.7896 | 391.1269 | 494.6487 | 82.2768 | 0.2564 | 23.385 | 2594.442 | 2679.642 |  | 39.801
67.525 | 151.484 | 150.4372 | 107.8585 | 780.0681 | 794.7021 | 391.4102 | 494.915 | 82.7288 | 0.2243 | 23.403 | 2595.565 | 2676.145 |  | 39.8826
67.5333 | 151.3993 | 150.458 | 108.1619 | 779.4604 | 794.3403 | 391.6099 | 495.0596 | 83.2676 | 0.26216 | 23.4824 | 2607.484 | 2676.718 |  | 40.0069
67.5417 | 151.458 | 150.3269 | 108.3019 | 779.1058 | 794.1423 | 390.3141 | 493.3063 | 83.2132 | 0.26671 | 23.5022 | 2610.887 | 2667.192 |  | 40.1131
67.55 | 151.4179 | 150.4303 | 108.5098 | 780.0418 | 795.3316 | 391.7317 | 495.1644 | 82.4126 | 0.25373 | 23.3481 | 2584.065 | 2716.356 |  | 40.1623
67.5584 | 151.5295 | 150.5048 | 108.5623 | 780.3306 | 795.0323 | 390.1806 | 493.3031 | 82.3386 | 0.2329 | 23.4616 | 2606.984 | 2718.868 |  | 40.1039
67.5667 | 151.5496 | 150.5455 | 108.6869 | 780.3067 | 794.8154 | 391.2028 | 495.0563 | 82.9323 | 0.23817 | 23.4525 | 2592.907 | 2688.892 |  | 39.943
67.575 | 151.6228 | 150.5974 | 108.799 | 780.6142 | 794.9485 | 390.5698 | 493.9164 | 83.2139 | 0.25868 | 23.3975 | 2606.237 | 2679.339 |  | 40.0636
67.5833 | 151.7016 | 150.6326 | 108.4488 | 780.833 | 794.6986 | 389.2748 | 492.3132 | 82.6161 | 0.26472 | 23.3735 | 2624.158 | 2729.83 |  | 39.7896
67.5917 | 151.6327 | 150.6009 | 108.184 | 780.5073 | 794.8858 | 389.2822 | 492.2121 | 82.2393 | 0.22316 | 23.3836 | 2583.281 | 2686.767 |  | 39.8466
67.6 | 151.5749 | 150.5907 | 107.9653 | 780.4171 | 794.8973 | 389.968 | 493.3737 | 82.6211 | 0.2461 | 23.4536 | 2614.603 | 2678.959 |  | 40.0632
67.6083 | 151.4742 | 150.4551 | 107.8328 | 779.9171 | 794.7227 | 390.8948 | 494.2235 | 83.0327 | 0.23424 | 23.3711 | 2627.193 | 2679.075 |  | 40.0296
67.6167 | 151.4091 | 150.4324 | 108.1543 | 780.0314 | 794.845 | 390.242 | 493.0997 | 82.9095 | 0.24394 | 23.3226 | 2596.367 | 2702.314 |  | 39.9704
67.625 | 151.4549 | 150.4376 | 108.3696 | 780.0867 | 794.7406 | 390.4486 | 493.6774 | 82.5764 | 0.2436 | 23.3954 | 2594.725 | 2682.902 |  | 39.9272
67.6334 | 151.4724 | 150.4621 | 108.5549 | 780.4821 | 794.8538 | 391.7946 | 495.081 | 82.3573 | 0.23511 | 23.406 | 2602.121 | 2677.305 |  | 39.6789
67.6417 | 151.4871 | 150.5081 | 108.5894 | 779.8715 | 794.9443 | 390.1576 | 493.8083 | 83.107 | 0.23536 | 23.4325 | 2596.341 | 2696.087 |  | 39.7425
67.65 | 151.5501 | 150.5797 | 108.7124 | 780.6696 | 795.2953 | 389.4451 | 492.8214 | 83.1117 | 0.24626 | 23.4348 | 2618.615 | 2709.741 |  | 39.6525
67.6583 | 151.587 | 150.6047 | 108.7735 | 779.7106 | 795.2164 | 389.3328 | 492.7012 | 82.4497 | 0.25094 | 23.2962 | 2587.49 | 2721.552 |  | 39.8895
67.6667 | 151.6378 | 150.6355 | 108.3484 | 780.0539 | 794.4756 | 390.6077 | 494.089 | 82.2947 | 0.24137 | 23.4139 | 2601.759 | 2701.066 |  | 39.9324
67.675 | 151.6031 | 150.564 | 108.1136 | 779.9637 | 794.7582 | 390.1086 | 493.9639 | 83.1262 | 0.23963 | 23.3438 | 2578.822 | 2670.6 |  | 39.7365
67.6834 | 151.5229 | 150.5424 | 107.9319 | 780.511 | 794.7943 | 389.501 | 492.6602 | 83.1178 | 0.23636 | 23.3867 | 2593.5 | 2738.755 |  | 39.9155
67.6917 | 151.4922 | 150.4123 | 107.8132 | 779.9595 | 794.8344 | 391.3352 | 494.9373 | 82.5859 | 0.24038 | 23.3516 | 2609.647 | 2718.399 |  | 39.9719
67.7 | 151.4271 | 150.407 | 108.1715 | 779.8511 | 794.6179 | 391.2956 | 494.6276 | 82.3739 | 0.25874 | 23.4339 | 2605.584 | 2719.405 |  | 39.9911
67.7083 | 151.4357 | 150.4371 | 108.3965 | 780.0121 | 795.2136 | 389.4832 | 493.2133 | 82.9545 | 0.26407 | 23.4304 | 2577.194 | 2731.437 |  | 40.0093
67.7167 | 151.5164 | 150.4938 | 108.5629 | 780.2703 | 794.8417 | 390.2218 | 493.6675 | 83.2722 | 0.24509 | 23.4356 | 2594.036 | 2718.585 |  | 39.9466
67.725 | 151.6172 | 150.5138 | 108.7379 | 780.3356 | 795.1335 | 390.4352 | 494.3865 | 83.0309 | 0.24487 | 23.4 | 2590.569 | 2710.1 |  | 39.9412
67.7334 | 151.6993 | 150.6507 | 108.822 | 780.8118 | 794.8674 | 389.5264 | 492.707 | 82.3307 | 0.23739 | 23.4808 | 2590.641 | 2683.873 |  | 39.8126
67.7417 | 151.766 | 150.7443 | 108.485 | 780.5127 | 794.7383 | 390.7166 | 494.0043 | 82.76 | 0.24308 | 23.374 | 2583.972 | 2668.165 |  | 39.6099
67.75 | 151.7387 | 150.6147 | 108.1428 | 780.0616 | 794.6581 | 389.6218 | 492.7479 | 83.1919 | 0.2344 | 23.449 | 2583.548 | 2702.531 |  | 39.7509
67.7583 | 151.6742 | 150.6668 | 107.8426 | 780.4554 | 794.3561 | 390.7517 | 493.7722 | 82.7885 | 0.23905 | 23.4275 | 2584.52 | 2681.656 |  | 39.6002
67.7667 | 151.5753 | 150.4643 | 107.696 | 779.6295 | 794.7183 | 390.1057 | 493.4 | 82.2422 | 0.25127 | 23.3926 | 2602.207 | 2727.482 |  | 39.3865
67.775 | 151.547 | 150.4103 | 108.1989 | 780.2902 | 794.3522 | 389.3908 | 492.5131 | 82.5171 | 0.24504 | 23.4025 | 2606.071 | 2691.164 |  | 39.4809
67.7833 | 151.5919 | 150.5508 | 108.4382 | 780.0258 | 794.215 | 391.7451 | 495.0373 | 83.157 | 0.2296 | 23.4679 | 2593.774 | 2709.309 |  | 39.4815
67.7917 | 151.5819 | 150.4776 | 108.6232 | 780.1703 | 794.7702 | 390.2405 | 493.1029 | 82.8577 | 0.25106 | 23.4347 | 2613.074 | 2689.457 |  | 39.3212
67.8 | 151.6629 | 150.6811 | 108.7781 | 780.0641 | 794.4514 | 388.759 | 491.9745 | 82.254 | 0.25141 | 23.4434 | 2602.146 | 2686.177 |  | 39.3603
67.8083 | 151.7445 | 150.6115 | 108.8724 | 780.4471 | 795.2269 | 389.8534 | 493.2339 | 82.3299 | 0.24884 | 23.3893 | 2588.561 | 2712.852 |  | 39.4765
67.8167 | 151.7463 | 150.7235 | 108.3814 | 781.1437 | 794.8018 | 390.797 | 494.3599 | 83.2128 | 0.22809 | 23.3679 | 2593.173 | 2721.047 |  | 39.5701
67.825 | 151.7048 | 150.5737 | 108.1187 | 779.7208 | 795.1454 | 389.457 | 492.8773 | 83.0592 | 0.24986 | 23.382 | 2596.343 | 2707.049 |  | 39.4442
67.8333 | 151.6865 | 150.6101 | 107.8597 | 779.8578 | 794.2956 | 390.3127 | 493.6751 | 82.5605 | 0.25002 | 23.4408 | 2578.624 | 2682.198 |  | 39.5037
67.8417 | 151.5877 | 150.4764 | 107.9321 | 780.0235 | 794.7817 | 391.8417 | 495.3262 | 82.3534 | 0.26004 | 23.4518 | 2554.138 | 2699.359 |  | 39.4013
67.85 | 151.5492 | 150.3803 | 108.2208 | 780.0815 | 794.7202 | 389.9878 | 492.9174 | 82.9434 | 0.23794 | 23.4501 | 2593.8 | 2705.713 |  | 39.4324
67.8583 | 151.5464 | 150.4444 | 108.433 | 780.2838 | 794.3372 | 391.7517 | 495.3669 | 83.2573 | 0.26183 | 23.3977 | 2597.909 | 2703.63 |  | 39.1363
67.8667 | 151.5587 | 150.4629 | 108.5156 | 779.7168 | 795.4012 | 391.0971 | 494.7127 | 82.7403 | 0.25495 | 23.3869 | 2598.476 | 2693.049 |  | 39.1059
67.875 | 151.5713 | 150.5098 | 108.5951 | 780.0782 | 794.4741 | 389.9067 | 493.093 | 82.2575 | 0.25305 | 23.4284 | 2568.863 | 2712.03 |  | 39.2307
67.8833 | 151.6384 | 150.5704 | 108.7002 | 780.0917 | 794.8942 | 390.3551 | 493.5322 | 82.8743 | 0.23045 | 23.4499 | 2576.38 | 2740.792 |  | 39.1991
67.8917 | 151.6796 | 150.5589 | 108.7862 | 779.6042 | 794.8176 | 387.248 | 490.0558 | 83.2046 | 0.26082 | 23.4462 | 2604.969 | 2707.172 |  | 39.2257
67.9 | 151.6916 | 150.6528 | 108.6495 | 780.0793 | 794.8596 | 389.1614 | 492.5793 | 82.916 | 0.2552 | 23.459 | 2578.496 | 2687.034 |  | 39.1295
67.9083 | 151.7037 | 150.6139 | 108.3207 | 780.5548 | 795.0154 | 390.2568 | 493.7296 | 82.2281 | 0.24101 | 23.4044 | 2585.505 | 2699.921 |  | 39.312
67.9167 | 151.6526 | 150.5177 | 108.1038 | 779.9951 | 795.0858 | 390.2687 | 493.6818 | 82.5314 | 0.2307 | 23.3779 | 2599.508 | 2657.114 |  | 39.1206
67.925 | 151.6044 | 150.5775 | 107.9242 | 780.6914 | 795.4037 | 390.651 | 493.5854 | 83.2674 | 0.25432 | 23.4201 | 2569.887 | 2666.569 |  | 38.8625
67.9334 | 151.5102 | 150.4402 | 107.8153 | 780.0873 | 794.8248 | 392.5305 | 496.3054 | 83.1064 | 0.25181 | 23.4877 | 2567.75 | 2716.232 |  | 38.5856
67.9417 | 151.5138 | 150.4796 | 108.2751 | 780.0015 | 794.3824 | 390.5943 | 493.8354 | 82.3358 | 0.23478 | 23.4382 | 2576.626 | 2687.242 |  | 38.8526
67.95 | 151.4998 | 150.4109 | 108.5439 | 779.606 | 794.4374 | 391.276 | 494.867 | 82.4547 | 0.22605 | 23.356 | 2558.009 | 2652.611 |  | 38.8289
67.9583 | 151.5096 | 150.4115 | 108.6463 | 779.751 | 794.7574 | 390.4471 | 493.6356 | 83.0913 | 0.22583 | 23.4022 | 2570.711 | 2671.161 |  | 38.8278
67.9667 | 151.6013 | 150.5133 | 108.7685 | 779.7669 | 794.795 | 390.6737 | 493.7915 | 83.158 | 0.25024 | 23.3604 | 2567.332 | 2713.321 |  | 38.8122
67.975 | 151.6475 | 150.5143 | 108.7225 | 779.617 | 794.5569 | 389.8069 | 493.1279 | 82.4839 | 0.23629 | 23.4082 | 2585.208 | 2682.59 |  | 38.7002
67.9833 | 151.6659 | 150.6025 | 108.2831 | 780.0763 | 795.193 | 389.1389 | 492.0255 | 82.4395 | 0.24171 | 23.4679 | 2589.867 | 2679.332 |  | 38.7347
67.9917 | 151.6008 | 150.5571 | 108.0838 | 780.0263 | 794.6439 | 391.1375 | 494.3637 | 82.9377 | 0.23867 | 23.421 | 2583.63 | 2692.863 |  | 38.4792
68 | 151.524 | 150.4391 | 107.918 | 779.9261 | 794.7554 | 390.2038 | 493.6269 | 83.1019 | 0.25138 | 23.4624 | 2573.655 | 2699.337 |  | 38.5284
68.0084 | 151.4764 | 150.3886 | 108.0125 | 780.0276 | 794.6714 | 391.3335 | 494.4552 | 82.924 | 0.23941 | 23.3814 | 2610.006 | 2706.463 |  | 38.5409
68.0167 | 151.4671 | 150.2925 | 108.3444 | 779.5568 | 794.7778 | 390.338 | 493.0658 | 82.3372 | 0.23652 | 23.3317 | 2596.445 | 2702.162 |  | 38.9046
68.025 | 151.4388 | 150.4448 | 108.489 | 780.4519 | 795.2152 | 390.2076 | 493.4651 | 82.6846 | 0.24174 | 23.3042 | 2596.714 | 2681.805 |  | 38.777
68.0333 | 151.5192 | 150.4567 | 108.7111 | 779.9539 | 794.7318 | 389.9908 | 492.7607 | 82.9718 | 0.24823 | 23.3339 | 2556.404 | 2690.046 |  | 38.6126
68.0417 | 151.6184 | 150.4835 | 108.8778 | 780.1298 | 794.7261 | 390.0462 | 493.2164 | 83.2015 | 0.23531 | 23.3831 | 2577.515 | 2747.959 |  | 38.6631
68.05 | 151.7167 | 150.6082 | 108.61 | 780.4083 | 794.2994 | 389.3492 | 493.004 | 82.7085 | 0.23694 | 23.3247 | 2582.811 | 2682.728 |  | 38.6683
68.0584 | 151.7383 | 150.6433 | 108.3184 | 779.782 | 794.2162 | 390.1253 | 492.9709 | 82.2204 | 0.22883 | 23.3869 | 2574.793 | 2710.026 |  | 38.8611
68.0667 | 151.6222 | 150.5663 | 108.1466 | 779.6125 | 794.8926 | 391.038 | 495.1033 | 82.8111 | 0.23215 | 23.4108 | 2554.523 | 2693.804 |  | 38.9411
68.075 | 151.6101 | 150.5599 | 107.9899 | 779.6064 | 794.3965 | 389.7452 | 493.1278 | 83.219 | 0.21919 | 23.3823 | 2552.567 | 2687.009 |  | 38.9511
68.0833 | 151.5314 | 150.404 | 107.9011 | 779.699 | 794.9411 | 391.9722 | 495.3845 | 82.7035 | 0.25479 | 23.3742 | 2559.838 | 2672.944 |  | 38.8784
68.0917 | 151.5223 | 150.3887 | 108.1064 | 780.049 | 794.764 | 391.7778 | 495.1908 | 82.3289 | 0.24479 | 23.4693 | 2565.706 | 2712.993 |  | 38.6987
68.1 | 151.4994 | 150.4455 | 108.3616 | 779.8599 | 794.0654 | 390.8312 | 494.1869 | 82.631 | 0.24112 | 23.4332 | 2548.658 | 2696.199 |  | 39.1091
68.1084 | 151.5374 | 150.489 | 108.5084 | 779.5884 | 795.4208 | 390.2442 | 493.6198 | 83.243 | 0.23506 | 23.4852 | 2589.585 | 2653.261 |  | 38.9639
68.1167 | 151.5882 | 150.4731 | 108.7235 | 779.2113 | 794.6104 | 390.8577 | 494.0941 | 82.9417 | 0.24729 | 23.3009 | 2586.81 | 2697.576 |  | 39.2601
68.125 | 151.6588 | 150.509 | 108.89 | 779.5968 | 794.8325 | 390.2374 | 494.078 | 82.3127 | 0.23032 | 23.3718 | 2556.301 | 2717.468 |  | 39.0689
68.1333 | 151.7379 | 150.5498 | 108.5548 | 780.0823 | 794.6815 | 390.1551 | 493.4296 | 82.5233 | 0.2455 | 23.4318 | 2600.139 | 2729.693 |  | 38.8171
68.1417 | 151.7299 | 150.5375 | 108.3141 | 779.6321 | 794.5593 | 389.8486 | 493.0797 | 83.0636 | 0.23391 | 23.3815 | 2553.933 | 2708.969 |  | 38.9372
68.15 | 151.6783 | 150.5176 | 108.0956 | 779.6706 | 794.7358 | 389.9596 | 492.8465 | 82.951 | 0.25969 | 23.4655 | 2566.211 | 2702.382 |  | 39.0745
68.1583 | 151.5865 | 150.478 | 107.9171 | 780.0435 | 794.1249 | 391.2271 | 495.0979 | 82.3533 | 0.24459 | 23.3293 | 2547.379 | 2714.337 |  | 39.1913
68.1667 | 151.5363 | 150.4023 | 107.7845 | 779.7209 | 794.9301 | 392.6515 | 496.167 | 82.6156 | 0.24476 | 23.4079 | 2547.241 | 2677.963 |  | 38.9903
68.175 | 151.4955 | 150.3335 | 108.2811 | 779.8941 | 794.42 | 391.7979 | 495.4647 | 83.082 | 0.24193 | 23.3573 | 2579.921 | 2687.609 |  | 38.9894
68.1833 | 151.5029 | 150.3568 | 108.449 | 780.0768 | 794.2283 | 390.9474 | 493.6358 | 83.0357 | 0.24647 | 23.3984 | 2549.791 | 2654.135 |  | 38.9867
68.1917 | 151.5119 | 150.4583 | 108.5952 | 780.5668 | 794.8434 | 390.5544 | 494.0425 | 82.5709 | 0.24362 | 23.4391 | 2575.88 | 2698.962 |  | 38.9304
68.2 | 151.6167 | 150.4264 | 108.7685 | 780.1105 | 794.3212 | 390.8655 | 494.2199 | 82.4216 | 0.24792 | 23.4394 | 2565.185 | 2690.831 |  | 38.8231
68.2083 | 151.659 | 150.5096 | 108.8433 | 780.5975 | 795.2265 | 390.6576 | 493.9 | 83.0239 | 0.22039 | 23.431 | 2541.388 | 2674.786 |  | 38.9798
68.2167 | 151.7153 | 150.6033 | 108.3604 | 780.1071 | 794.7827 | 390.1662 | 493.0386 | 83.2488 | 0.23711 | 23.3396 | 2559.443 | 2701.493 |  | 38.9342
68.225 | 151.6843 | 150.5799 | 108.1289 | 780.5588 | 794.3416 | 389.998 | 493.0414 | 82.8941 | 0.2447 | 23.3485 | 2557.227 | 2694.705 |  | 38.9257
68.2333 | 151.6119 | 150.4729 | 107.8519 | 779.7419 | 795.0099 | 390.5616 | 493.7516 | 82.2482 | 0.23516 | 23.3603 | 2564.052 | 2689.542 |  | 39.2787
68.2417 | 151.5087 | 150.4182 | 107.9675 | 780.5757 | 794.9756 | 390.379 | 493.782 | 82.5428 | 0.22504 | 23.3777 | 2568.664 | 2697.749 |  | 39.3372
68.25 | 151.4654 | 150.4436 | 108.2626 | 780.0697 | 794.8046 | 391.0298 | 493.9915 | 83.1894 | 0.23883 | 23.35 | 2573.292 | 2675.92 |  | 39.5385
68.2583 | 151.5021 | 150.4055 | 108.444 | 779.9059 | 794.5508 | 390.865 | 494.6325 | 82.922 | 0.25528 | 23.3964 | 2567.573 | 2677.959 |  | 39.4256
68.2667 | 151.5399 | 150.3982 | 108.5953 | 780.0411 | 794.9061 | 389.5766 | 492.2256 | 82.4077 | 0.22777 | 23.4063 | 2554.218 | 2668.877 |  | 39.5329
68.275 | 151.6259 | 150.413 | 108.6534 | 780.1259 | 795.1389 | 390.749 | 494.1559 | 82.5238 | 0.21652 | 23.4192 | 2556.809 | 2658.651 |  | 39.7908
68.2833 | 151.6772 | 150.5173 | 108.6889 | 780.0795 | 794.3176 | 389.9922 | 492.7805 | 83.2264 | 0.23504 | 23.4175 | 2567.552 | 2659.248 |  | 39.6576
68.2917 | 151.6663 | 150.5207 | 108.5472 | 779.6433 | 794.6971 | 389.3452 | 492.2147 | 82.9293 | 0.25379 | 23.4257 | 2562.028 | 2685.499 |  | 39.4383
68.3 | 151.6966 | 150.5693 | 108.2202 | 780.0984 | 794.9246 | 389.7926 | 493.1144 | 82.3876 | 0.23152 | 23.3965 | 2592.439 | 2684.745 |  | 39.3344
68.3084 | 151.6367 | 150.5103 | 107.9207 | 780.5231 | 794.5569 | 390.7439 | 493.5956 | 82.333 | 0.23706 | 23.3778 | 2572.695 | 2677.869 |  | 39.411
68.3167 | 151.5564 | 150.4166 | 107.6686 | 780.1063 | 794.9382 | 390.6448 | 494.2096 | 83.1398 | 0.24064 | 23.3761 | 2609.327 | 2634.441 |  | 39.1365
68.325 | 151.5275 | 150.3116 | 108.0669 | 780.5537 | 794.2999 | 391.3976 | 495.1772 | 83.0958 | 0.24973 | 23.4395 | 2569.654 | 2720.26 |  | 39.1553
68.3333 | 151.5714 | 150.4004 | 108.3372 | 780.1201 | 794.7458 | 391.4701 | 494.7185 | 82.7913 | 0.22986 | 23.3848 | 2563.558 | 2700.732 |  | 39.225
68.3417 | 151.5655 | 150.484 | 108.5218 | 780.1344 | 794.1701 | 391.8007 | 495.2745 | 82.2866 | 0.22718 | 23.3986 | 2571.601 | 2671.58 |  | 39.221
68.35 | 151.6255 | 150.4864 | 108.7029 | 780.4096 | 794.8904 | 390.7516 | 493.9908 | 83.0738 | 0.23858 | 23.3935 | 2577.897 | 2706.804 |  | 39.2779
68.3583 | 151.6766 | 150.5015 | 108.8547 | 780.4394 | 795.3325 | 389.8807 | 493.2244 | 83.2495 | 0.254 | 23.4522 | 2548.161 | 2688.264 |  | 39.2077
68.3667 | 151.7636 | 150.5499 | 108.5518 | 780.5179 | 795.2517 | 390.7139 | 494.3955 | 82.7335 | 0.24572 | 23.4519 | 2576.321 | 2720.924 |  | 39.3496
68.375 | 151.7159 | 150.5749 | 108.2001 | 780.683 | 794.8241 | 389.1228 | 492.5491 | 82.3238 | 0.24026 | 23.4423 | 2586.421 | 2664.432 |  | 39.389
68.3834 | 151.6668 | 150.5206 | 107.879 | 780.822 | 794.2288 | 390.6299 | 493.7735 | 82.9791 | 0.22857 | 23.5023 | 2583.393 | 2697.273 |  | 39.3159
68.3917 | 151.5775 | 150.3866 | 107.7515 | 779.6667 | 794.4905 | 391.8306 | 495.2872 | 83.042 | 0.25704 | 23.4249 | 2577.174 | 2712.612 |  | 39.1073
68.4 | 151.5171 | 150.3959 | 108.1335 | 779.919 | 794.3224 | 390.5638 | 493.5648 | 82.3543 | 0.24375 | 23.3525 | 2585.605 | 2714.448 |  | 39.0651
68.4083 | 151.5014 | 150.3913 | 108.3802 | 779.5734 | 794.7147 | 390.5021 | 493.7144 | 82.273 | 0.24643 | 23.3501 | 2560.434 | 2699.853 |  | 39.0706
68.4167 | 151.5579 | 150.5015 | 108.6298 | 780.098 | 794.2469 | 390.2732 | 493.4825 | 82.8624 | 0.23734 | 23.3608 | 2542.57 | 2694.427 |  | 39.037
68.425 | 151.6146 | 150.5905 | 108.9066 | 779.6419 | 794.8149 | 389.8276 | 493.2515 | 83.249 | 0.25822 | 23.3479 | 2543.743 | 2679.602 |  | 39.2334
68.4334 | 151.6835 | 150.5493 | 108.7508 | 780.5519 | 794.8838 | 390.0169 | 493.3164 | 82.6407 | 0.24621 | 23.4959 | 2575.857 | 2704.242 |  | 39.2555
68.4417 | 151.7279 | 150.5676 | 108.3498 | 780.006 | 794.7108 | 391.8918 | 495.3977 | 82.3521 | 0.25183 | 23.475 | 2553.781 | 2655.916 |  | 39.4602
68.45 | 151.6411 | 150.5274 | 108.0957 | 780.2048 | 794.7902 | 390.2593 | 493.493 | 82.9511 | 0.24083 | 23.3624 | 2540.018 | 2698.772 |  | 39.4086
68.4583 | 151.6349 | 150.4928 | 107.8549 | 779.6155 | 794.3477 | 390.5512 | 493.328 | 83.2534 | 0.26045 | 23.4118 | 2541.769 | 2703.763 |  | 39.416
68.4667 | 151.5215 | 150.4088 | 107.7468 | 780.1518 | 794.8784 | 391.9926 | 495.2845 | 82.8983 | 0.25315 | 23.3364 | 2566.666 | 2707.609 |  | 39.5471
68.475 | 151.4742 | 150.4043 | 108.1841 | 780.1544 | 794.7785 | 391.1851 | 494.2186 | 82.3203 | 0.23409 | 23.4263 | 2555.526 | 2687.096 |  | 39.5767
68.4834 | 151.5113 | 150.3764 | 108.3807 | 780.1397 | 794.7582 | 390.1917 | 493.8383 | 82.76 | 0.25454 | 23.4016 | 2551.511 | 2691.854 |  | 39.6853
68.4917 | 151.5247 | 150.4162 | 108.5737 | 780.1387 | 794.8452 | 390.647 | 494.4469 | 83.1909 | 0.25506 | 23.4586 | 2603.981 | 2675.411 |  | 39.4565
68.5 | 151.5963 | 150.4956 | 108.6814 | 779.3091 | 794.8506 | 392.1189 | 495.5386 | 82.6307 | 0.25377 | 23.3956 | 2616.435 | 2695.63 |  | 39.622
68.5083 | 151.6259 | 150.4684 | 108.7907 | 780.7059 | 795.4406 | 390.4998 | 493.9665 | 82.4042 | 0.25296 | 23.4184 | 2584.66 | 2670.887 |  | 39.3674
68.5167 | 151.6836 | 150.5125 | 108.6029 | 780.1187 | 795.0341 | 389.7271 | 493.1324 | 82.4815 | 0.23592 | 23.3818 | 2590.387 | 2702.832 |  | 39.3782
68.525 | 151.6743 | 150.6305 | 108.1797 | 780.1954 | 794.8177 | 391.3857 | 495.0929 | 83.308 | 0.24614 | 23.3498 | 2589.828 | 2657.436 |  | 39.3196
68.5333 | 151.5979 | 150.469 | 107.9605 | 779.6376 | 795.1813 | 390.5007 | 493.8476 | 82.788 | 0.25372 | 23.4299 | 2582.138 | 2708.444 |  | 39.4455
68.5417 | 151.5372 | 150.449 | 107.7361 | 780.3582 | 794.502 | 390.7768 | 493.8996 | 82.312 | 0.24608 | 23.4383 | 2568.488 | 2651.062 |  | 39.5592
68.55 | 151.5034 | 150.3917 | 108.122 | 779.6661 | 794.4514 | 390.2584 | 493.275 | 82.4644 | 0.24669 | 23.4003 | 2575.842 | 2677.905 |  | 39.4541
68.5583 | 151.4882 | 150.4427 | 108.402 | 780.0778 | 794.5396 | 389.8266 | 492.8832 | 83.1267 | 0.23076 | 23.3164 | 2600.757 | 2711.583 |  | 39.4496
68.5667 | 151.5006 | 150.3856 | 108.581 | 779.8026 | 795.2346 | 392.0598 | 495.873 | 82.9451 | 0.24362 | 23.3599 | 2591.281 | 2724.171 |  | 39.4126
68.575 | 151.5877 | 150.5604 | 108.7201 | 780.151 | 794.3448 | 391.0126 | 494.2173 | 82.4249 | 0.24919 | 23.3744 | 2597.717 | 2715.075 |  | 39.5711
68.5833 | 151.6638 | 150.5603 | 108.8322 | 780.539 | 794.9035 | 391.1039 | 494.724 | 82.43 | 0.23722 | 23.416 | 2568.51 | 2703.786 |  | 39.5752
68.5917 | 151.7201 | 150.6044 | 108.5971 | 780.9278 | 794.5164 | 390.9559 | 494.0676 | 82.9394 | 0.23324 | 23.3963 | 2585.211 | 2711.516 |  | 39.6133
68.6 | 151.7289 | 150.6206 | 108.3232 | 780.124 | 794.7802 | 391.7097 | 495.0363 | 83.2983 | 0.25604 | 23.3782 | 2575.515 | 2711.393 |  | 39.4413
68.6083 | 151.66 | 150.5201 | 108.1588 | 780.3307 | 794.1766 | 391.3228 | 494.6672 | 82.5813 | 0.25308 | 23.4137 | 2576.835 | 2714.409 |  | 39.3138
68.6167 | 151.6534 | 150.4597 | 108.0058 | 780.0458 | 795.1193 | 391.1831 | 494.5869 | 82.3926 | 0.24275 | 23.4159 | 2596.318 | 2718.105 |  | 39.4424
68.625 | 151.5555 | 150.4898 | 107.8964 | 780.1665 | 794.3901 | 390.3986 | 493.684 | 82.8903 | 0.22524 | 23.3678 | 2605.248 | 2723.179 |  | 39.3013
68.6333 | 151.5161 | 150.3655 | 108.1198 | 779.4808 | 794.952 | 391.0664 | 494.1761 | 83.1375 | 0.23286 | 23.3928 | 2590.24 | 2684.769 |  | 39.3939
68.6417 | 151.5347 | 150.415 | 108.3818 | 780.1164 | 794.7744 | 391.2375 | 494.5214 | 82.7632 | 0.25376 | 23.3566 | 2579.544 | 2691.359 |  | 39.5494
68.65 | 151.5618 | 150.4757 | 108.5719 | 780.1046 | 794.7888 | 391.3197 | 494.5287 | 82.3513 | 0.22593 | 23.321 | 2582.311 | 2672.532 |  | 39.4965
68.6583 | 151.599 | 150.5215 | 108.7147 | 780.4525 | 795.3297 | 389.7476 | 493.0203 | 82.4206 | 0.2345 | 23.4047 | 2599.322 | 2670.876 |  | 39.3638
68.6667 | 151.7256 | 150.5627 | 108.839 | 780.5466 | 795.025 | 390.634 | 493.9817 | 83.2126 | 0.22464 | 23.4305 | 2552.255 | 2720.707 |  | 39.4109
68.675 | 151.761 | 150.6056 | 108.5021 | 780.109 | 794.6564 | 390.0747 | 493.0539 | 82.6842 | 0.26481 | 23.3738 | 2580.292 | 2695.9 |  | 39.4712
68.6834 | 151.7013 | 150.632 | 108.2034 | 780.5515 | 795.0994 | 390.0875 | 492.7896 | 82.3407 | 0.2383 | 23.4532 | 2584.666 | 2678.348 |  | 39.4498
68.6917 | 151.6706 | 150.591 | 107.9539 | 780.4827 | 794.8146 | 389.101 | 492.6195 | 82.7437 | 0.21688 | 23.3379 | 2563.402 | 2713.568 |  | 39.4893
68.7 | 151.6334 | 150.5901 | 107.8398 | 779.7739 | 794.5159 | 390.2367 | 493.6748 | 83.0833 | 0.23318 | 23.3312 | 2562.357 | 2700.254 |  | 39.6231
68.7083 | 151.526 | 150.373 | 108.0557 | 780.0992 | 794.3709 | 391.1963 | 494.3995 | 82.8191 | 0.24821 | 23.44 | 2583.793 | 2705.053 |  | 39.6468
68.7167 | 151.5223 | 150.3222 | 108.2909 | 779.6473 | 794.8536 | 390.2454 | 493.2075 | 82.3384 | 0.23648 | 23.4248 | 2596.869 | 2689.008 |  | 39.7469
68.725 | 151.556 | 150.3694 | 108.5922 | 780.556 | 795.0822 | 391.1512 | 494.2883 | 82.7429 | 0.2218 | 23.4018 | 2573.017 | 2703.748 |  | 39.818
68.7334 | 151.646 | 150.5046 | 108.7426 | 780.4818 | 794.9095 | 390.0315 | 493.5306 | 83.1587 | 0.23845 | 23.4661 | 2590.346 | 2681.173 |  | 39.5931
68.7417 | 151.7235 | 150.5669 | 108.8797 | 780.573 | 794.6116 | 390.8334 | 494.2244 | 82.6766 | 0.2346 | 23.4402 | 2578.508 | 2728.803 |  | 39.8097
68.75 | 151.7582 | 150.594 | 108.4677 | 779.6534 | 795.0514 | 390.3475 | 493.5255 | 82.3028 | 0.23027 | 23.3524 | 2573.987 | 2705.364 |  | 39.7914
68.7583 | 151.7121 | 150.7247 | 108.1875 | 780.4621 | 795.159 | 390.3821 | 493.9407 | 83.1235 | 0.22341 | 23.4289 | 2588.744 | 2683.708 |  | 39.8371
68.7667 | 151.7056 | 150.6191 | 107.944 | 779.6345 | 795.2945 | 391.3396 | 494.7527 | 82.9358 | 0.24255 | 23.4588 | 2575.367 | 2691.531 |  | 39.6221
68.775 | 151.6268 | 150.4515 | 107.7335 | 779.6368 | 794.6591 | 391.1104 | 494.4662 | 82.3964 | 0.24708 | 23.5062 | 2578.838 | 2695.349 |  | 39.637
68.7833 | 151.5177 | 150.372 | 108.1121 | 779.6383 | 794.8519 | 392.2004 | 495.6177 | 82.3408 | 0.22716 | 23.3826 | 2583.933 | 2707.17 |  | 39.6299
68.7917 | 151.504 | 150.4372 | 108.3205 | 780.4946 | 794.8052 | 390.4539 | 494.2284 | 83.0138 | 0.2243 | 23.4355 | 2547.737 | 2702.264 |  | 39.6866
68.8 | 151.5878 | 150.4181 | 108.611 | 779.9691 | 794.6503 | 390.8304 | 493.8764 | 83.0459 | 0.23934 | 23.4279 | 2586.489 | 2734.196 |  | 39.6977
68.8084 | 151.6075 | 150.4783 | 108.6953 | 780.1151 | 795.1532 | 390.1505 | 493.6289 | 82.6631 | 0.25276 | 23.4152 | 2609.117 | 2682.282 |  | 39.6487
68.8167 | 151.6562 | 150.5173 | 108.7872 | 780.0718 | 794.8706 | 390.2573 | 493.7056 | 82.2087 | 0.24031 | 23.443 | 2588.775 | 2704.337 |  | 39.8059
68.825 | 151.7076 | 150.5282 | 108.3825 | 780.1743 | 795.4208 | 390.0412 | 493.2458 | 82.9264 | 0.22045 | 23.3479 | 2605.022 | 2719.719 |  | 39.7048
68.8333 | 151.7164 | 150.5683 | 108.1505 | 780.0708 | 794.8401 | 389.701 | 492.9362 | 83.2646 | 0.23603 | 23.5063 | 2575.47 | 2703.898 |  | 39.8244
68.8417 | 151.6384 | 150.4659 | 107.8638 | 779.968 | 794.3483 | 391.1205 | 493.9912 | 82.7936 | 0.26163 | 23.4186 | 2568.151 | 2689.077 |  | 39.9084
68.85 | 151.5477 | 150.3904 | 107.8347 | 779.6274 | 795.098 | 390.8246 | 493.2523 | 82.2609 | 0.25081 | 23.3568 | 2600.587 | 2661.669 |  | 39.9719
68.8584 | 151.4971 | 150.4313 | 108.1582 | 780.1363 | 795.0038 | 389.4411 | 492.7488 | 82.6481 | 0.23089 | 23.5051 | 2571.672 | 2665.885 |  | 39.8944
68.8667 | 151.5319 | 150.4821 | 108.449 | 780.5705 | 795.084 | 390.7576 | 494.0958 | 83.226 | 0.24186 | 23.4923 | 2583.279 | 2659.267 |  | 39.9
68.875 | 151.6238 | 150.4072 | 108.6298 | 780.718 | 794.3338 | 391.801 | 495.2606 | 82.8847 | 0.27164 | 23.4807 | 2575.806 | 2725.214 |  | 39.726
68.8833 | 151.6096 | 150.5416 | 108.7465 | 780.0795 | 794.8956 | 390.4932 | 493.4799 | 82.3278 | 0.2616 | 23.3826 | 2589.623 | 2719.002 |  | 39.6497
68.8917 | 151.669 | 150.6004 | 108.8381 | 780.0814 | 795.2283 | 389.6793 | 492.744 | 82.5452 | 0.23426 | 23.3932 | 2574.006 | 2702.671 |  | 39.8386
68.9 | 151.7195 | 150.6897 | 108.3794 | 779.949 | 794.5168 | 389.4586 | 492.403 | 83.282 | 0.24683 | 23.3748 | 2574.531 | 2685.14 |  | 39.6722
68.9083 | 151.6391 | 150.6039 | 108.1245 | 779.9586 | 793.9471 | 390.2519 | 493.2207 | 82.7331 | 0.25086 | 23.3812 | 2575.917 | 2685.919 |  | 39.5427
68.9167 | 151.6167 | 150.4483 | 107.8565 | 779.7964 | 794.5113 | 390.5725 | 493.6948 | 82.2786 | 0.24054 | 23.4292 | 2578.713 | 2695.829 |  | 39.6145
68.925 | 151.5072 | 150.5417 | 107.9579 | 779.6248 | 794.6375 | 391.2893 | 494.1271 | 82.4186 | 0.22108 | 23.3671 | 2577.823 | 2718.567 |  | 39.6204
68.9333 | 151.5016 | 150.3367 | 108.2022 | 780.0776 | 794.8624 | 391.0924 | 494.0771 | 83.1539 | 0.23962 | 23.3818 | 2554.055 | 2684.386 |  | 39.7526
68.9417 | 151.5054 | 150.4313 | 108.533 | 779.7531 | 795.0084 | 391.8322 | 495.4187 | 82.8111 | 0.2672 | 23.4635 | 2568.711 | 2690.116 |  | 39.8847
68.95 | 151.5535 | 150.4107 | 108.8142 | 779.7342 | 794.8766 | 390.1189 | 493.5579 | 82.3003 | 0.2467 | 23.3849 | 2579.531 | 2639.379 |  | 39.7678
68.9583 | 151.683 | 150.5614 | 109.0056 | 780.5367 | 795.2644 | 390.3281 | 493.5832 | 82.3292 | 0.23752 | 23.4285 | 2582.377 | 2684.247 |  | 39.8064
68.9667 | 151.7183 | 150.7114 | 108.5614 | 780.2692 | 794.8126 | 389.9731 | 492.9657 | 83.0403 | 0.24354 | 23.3871 | 2591.887 | 2656.983 |  | 39.6083
68.975 | 151.7254 | 150.6666 | 108.3235 | 780.2532 | 794.3649 | 392.3616 | 495.9964 | 83.1643 | 0.25457 | 23.4051 | 2596.124 | 2685.175 |  | 39.7447
68.9833 | 151.6853 | 150.6748 | 108.094 | 779.6547 | 794.4319 | 391.1193 | 494.7897 | 82.5711 | 0.24838 | 23.4074 | 2585.534 | 2667.604 |  | 39.6408
68.9917 | 151.6359 | 150.5095 | 107.9275 | 780.567 | 795.2333 | 390.0579 | 493.0887 | 82.2267 | 0.23182 | 23.442 | 2597.333 | 2685.741 |  | 39.6015
69 | 151.5851 | 150.5024 | 107.7458 | 780.1598 | 794.7404 | 389.657 | 492.9322 | 82.9676 | 0.24521 | 23.4571 | 2575.493 | 2657.591 |  | 39.6173
69.0083 | 151.5286 | 150.4079 | 108.1536 | 779.6188 | 795.2135 | 390.9182 | 494.5053 | 83.1561 | 0.25876 | 23.439 | 2574.225 | 2655.589 |  | 39.3443
69.0167 | 151.5494 | 150.4167 | 108.3307 | 779.6506 | 794.5842 | 391.7162 | 494.9857 | 82.7536 | 0.25672 | 23.4385 | 2577.3 | 2713.336 |  | 39.6052
69.025 | 151.5512 | 150.477 | 108.5884 | 779.87 | 795.1505 | 390.5039 | 493.5436 | 82.1887 | 0.22934 | 23.4156 | 2569.854 | 2712.429 |  | 39.8357
69.0333 | 151.6139 | 150.5492 | 108.7867 | 779.3945 | 794.9325 | 390.1738 | 493.0322 | 82.5092 | 0.2276 | 23.3397 | 2609.754 | 2647.512 |  | 39.8029
69.0417 | 151.7203 | 150.6247 | 108.9473 | 780.1299 | 794.8376 | 392.3868 | 496.2682 | 83.1342 | 0.24517 | 23.4238 | 2577.465 | 2690.089 |  | 39.724
69.05 | 151.7207 | 150.6535 | 108.5183 | 780.5455 | 794.944 | 389.3619 | 492.5156 | 83.1284 | 0.24527 | 23.3373 | 2572.983 | 2704.537 |  | 39.773
69.0584 | 151.7343 | 150.6667 | 108.2405 | 780.5225 | 794.8123 | 389.9709 | 493.1801 | 82.6378 | 0.23282 | 23.3691 | 2592.69 | 2655.759 |  | 39.7244
69.0667 | 151.6442 | 150.5821 | 108.0804 | 779.7935 | 795.0239 | 390.4655 | 493.9612 | 82.2305 | 0.2368 | 23.3889 | 2571.054 | 2698.557 |  | 39.683
69.075 | 151.6263 | 150.5323 | 107.912 | 779.9456 | 795.2169 | 389.9319 | 493.0773 | 82.7617 | 0.22452 | 23.4121 | 2594.972 | 2688.152 |  | 39.786
69.0833 | 151.6096 | 150.4587 | 107.7975 | 779.9117 | 794.7259 | 391.3231 | 494.0622 | 83.1288 | 0.2431 | 23.3866 | 2586.629 | 2693.482 |  | 39.6375
69.0917 | 151.5556 | 150.3694 | 108.2393 | 780.0504 | 794.8473 | 391.6299 | 495.2037 | 82.5362 | 0.24608 | 23.4003 | 2583.461 | 2699.716 |  | 39.5838
69.1 | 151.5788 | 150.4349 | 108.3798 | 780.0091 | 794.281 | 389.308 | 491.9456 | 82.1971 | 0.25573 | 23.3874 | 2605.365 | 2670.865 |  | 39.439
69.1084 | 151.5845 | 150.4528 | 108.5163 | 780.5531 | 795.1683 | 390.6542 | 494.4435 | 82.8421 | 0.2216 | 23.3908 | 2586.053 | 2676.385 |  | 39.5235
69.1167 | 151.6406 | 150.5618 | 108.6931 | 780.3699 | 795.3139 | 389.2075 | 492.5802 | 83.1661 | 0.25228 | 23.4675 | 2588.453 | 2679.476 |  | 39.4045
69.125 | 151.6999 | 150.6531 | 108.7513 | 780.777 | 794.9286 | 389.6817 | 492.9863 | 82.6231 | 0.22863 | 23.4472 | 2573.035 | 2684.271 |  | 39.4317
69.1333 | 151.7211 | 150.6297 | 108.4065 | 780.5234 | 794.9382 | 390.2627 | 493.3387 | 82.304 | 0.24805 | 23.3855 | 2604.581 | 2655.389 |  | 39.5989
69.1417 | 151.7278 | 150.6436 | 108.1813 | 780.0846 | 794.4918 | 391.1696 | 494.2391 | 82.7629 | 0.23063 | 23.4651 | 2586.539 | 2706.041 |  | 39.3868
69.15 | 151.6663 | 150.5705 | 108.0303 | 779.8497 | 794.6414 | 390.9044 | 494.2234 | 83.179 | 0.24996 | 23.3026 | 2611.678 | 2705.1 |  | 39.4873
69.1583 | 151.6554 | 150.5221 | 107.9144 | 780.5427 | 794.6683 | 390.3259 | 493.9777 | 82.903 | 0.24142 | 23.3663 | 2575.266 | 2687.564 |  | 39.4464
69.1667 | 151.6044 | 150.4782 | 108.0721 | 780.4494 | 794.5598 | 391.5518 | 494.7087 | 82.2175 | 0.23359 | 23.3848 | 2589.974 | 2670.404 |  | 39.6057
69.175 | 151.5167 | 150.4059 | 108.2658 | 780.1754 | 794.3562 | 392.0452 | 495.6459 | 82.7934 | 0.23831 | 23.3354 | 2576.074 | 2668.528 |  | 39.6382
69.1834 | 151.5139 | 150.3709 | 108.4503 | 780.5535 | 794.813 | 390.0697 | 492.9946 | 83.2743 | 0.25477 | 23.4124 | 2569.664 | 2696.801 |  | 39.5982
69.1917 | 151.6068 | 150.5267 | 108.6098 | 780.3354 | 794.6553 | 390.4732 | 493.788 | 82.5026 | 0.23505 | 23.3972 | 2568.57 | 2697.971 |  | 39.5849
69.2 | 151.6432 | 150.5441 | 108.7687 | 780.9755 | 794.3016 | 390.1598 | 493.2333 | 82.1898 | 0.23462 | 23.404 | 2596.149 | 2702.451 |  | 39.4823
69.2083 | 151.7221 | 150.5161 | 108.7956 | 780.1499 | 794.7875 | 390.181 | 493.4686 | 82.9562 | 0.24153 | 23.4467 | 2602.194 | 2716.512 |  | 39.5632
69.2167 | 151.7428 | 150.6985 | 108.4475 | 780.7347 | 794.7731 | 389.6551 | 492.7737 | 83.0715 | 0.25117 | 23.3835 | 2586.906 | 2689.272 |  | 39.4489
69.225 | 151.7366 | 150.6002 | 108.1947 | 779.655 | 795.0817 | 390.6077 | 494.6083 | 82.8098 | 0.2348 | 23.3916 | 2630.175 | 2674.9 |  | 39.4247
69.2334 | 151.6689 | 150.5373 | 107.9644 | 780.1227 | 794.7768 | 389.5281 | 493.2542 | 82.2991 | 0.23908 | 23.3851 | 2579.797 | 2699.358 |  | 39.6217
69.2417 | 151.6088 | 150.4071 | 107.7914 | 780.0038 | 794.6738 | 389.9101 | 492.726 | 82.6517 | 0.24454 | 23.4221 | 2590.782 | 2676.101 |  | 39.5226
69.25 | 151.5337 | 150.3971 | 108.109 | 780.4484 | 794.4478 | 391.2885 | 494.1552 | 83.254 | 0.24803 | 23.4547 | 2584.703 | 2701.58 |  | 39.4689
69.2583 | 151.5539 | 150.4004 | 108.3015 | 779.3743 | 794.2851 | 391.4417 | 494.5614 | 82.9801 | 0.23479 | 23.3585 | 2616.734 | 2659.597 |  | 39.4118
69.2667 | 151.5734 | 150.4821 | 108.5776 | 780.2326 | 795.216 | 392.0555 | 495.9605 | 82.2373 | 0.23714 | 23.4506 | 2579.63 | 2696.207 |  | 39.4851
69.275 | 151.6249 | 150.5006 | 108.7129 | 780.3315 | 795.2926 | 390.0629 | 493.2801 | 82.6186 | 0.24396 | 23.3371 | 2585.865 | 2686.527 |  | 39.5406
69.2833 | 151.6641 | 150.5756 | 108.829 | 780.2848 | 794.7888 | 392.0058 | 495.7661 | 83.299 | 0.25365 | 23.4282 | 2573.517 | 2701.699 |  | 39.659
69.2917 | 151.7128 | 150.6153 | 108.487 | 780.5711 | 795.1088 | 390.6873 | 494.2866 | 82.7563 | 0.25755 | 23.2988 | 2591.342 | 2696.79 |  | 39.6104
69.3 | 151.7321 | 150.5293 | 108.252 | 779.7449 | 794.3168 | 391.0458 | 494.2949 | 82.3164 | 0.24574 | 23.3148 | 2588.399 | 2662.653 |  | 39.5281
69.3083 | 151.6115 | 150.5642 | 108.006 | 780.5442 | 794.8631 | 390.4742 | 493.8058 | 82.9393 | 0.22482 | 23.4344 | 2586.378 | 2711.668 |  | 39.7948
69.3167 | 151.5782 | 150.4005 | 107.7767 | 779.6758 | 794.3317 | 390.7891 | 493.6319 | 83.0533 | 0.25371 | 23.4071 | 2596.308 | 2695.83 |  | 39.692
69.325 | 151.4801 | 150.4011 | 108.103 | 780.5136 | 794.1667 | 392.2827 | 495.7863 | 82.52 | 0.25797 | 23.3928 | 2568.074 | 2712.925 |  | 39.7615
69.3333 | 151.5132 | 150.4784 | 108.3287 | 779.9261 | 794.6085 | 391.7189 | 495.1522 | 82.2253 | 0.21971 | 23.3165 | 2570.612 | 2702.11 |  | 39.6839
69.3417 | 151.5554 | 150.5257 | 108.4457 | 779.9846 | 795.3906 | 391.6962 | 495.0179 | 82.8067 | 0.23302 | 23.5239 | 2569.835 | 2689.443 |  | 39.4958
69.35 | 151.5856 | 150.512 | 108.6787 | 779.6057 | 794.7385 | 389.0268 | 492.2767 | 83.2161 | 0.2522 | 23.4164 | 2560.239 | 2686.007 |  | 39.6735
69.3583 | 151.6829 | 150.5389 | 108.8137 | 779.9599 | 795.1493 | 390.7584 | 494.479 | 83.1418 | 0.26771 | 23.3881 | 2571.258 | 2648.027 |  | 39.4656
69.3667 | 151.7235 | 150.6008 | 108.7292 | 779.8613 | 794.9678 | 389.9951 | 492.8054 | 82.6285 | 0.24375 | 23.3869 | 2613.617 | 2685.677 |  | 39.4542
69.375 | 151.71 | 150.5207 | 108.3672 | 780.0277 | 794.7705 | 391.4586 | 494.6399 | 82.2883 | 0.21459 | 23.3718 | 2583.482 | 2688.598 |  | 39.704
69.3833 | 151.6267 | 150.5266 | 108.1642 | 780.026 | 794.8795 | 391.6318 | 495.1767 | 82.8295 | 0.2389 | 23.3427 | 2598.948 | 2658.748 |  | 39.7115
69.3917 | 151.6412 | 150.4993 | 108.0063 | 780.094 | 794.2878 | 390.843 | 494.4138 | 83.2043 | 0.25286 | 23.3419 | 2568.029 | 2660.402 |  | 39.8174
69.4 | 151.6037 | 150.4684 | 107.885 | 780.0896 | 794.8552 | 391.6882 | 494.8653 | 82.7495 | 0.24744 | 23.4463 | 2588.705 | 2674.423 |  | 39.8641
69.4083 | 151.5475 | 150.4992 | 108.0723 | 780.4157 | 794.9802 | 390.7543 | 493.9029 | 82.2293 | 0.22152 | 23.4752 | 2555.809 | 2697.52 |  | 39.6211
69.4167 | 151.5336 | 150.4241 | 108.2914 | 780.3634 | 795.1272 | 390.5829 | 493.8788 | 82.4915 | 0.22447 | 23.4041 | 2579.807 | 2673.881 |  | 39.6736
69.425 | 151.5025 | 150.4616 | 108.4397 | 780.0541 | 794.7546 | 390.8538 | 494.3172 | 83.1301 | 0.24353 | 23.4185 | 2572.609 | 2720.818 |  | 39.6182
69.4334 | 151.5493 | 150.4165 | 108.6019 | 780.5253 | 794.8721 | 390.5671 | 493.8411 | 82.8262 | 0.26405 | 23.4701 | 2573.379 | 2677.28 |  | 39.5288
69.4417 | 151.6333 | 150.5686 | 108.7006 | 780.4349 | 794.7303 | 390.1043 | 493.2955 | 82.4074 | 0.22202 | 23.4057 | 2555.484 | 2697.353 |  | 39.6617
69.45 | 151.6435 | 150.5713 | 108.8202 | 780.2093 | 794.7918 | 390.5284 | 494.0044 | 82.2854 | 0.25133 | 23.4294 | 2592.532 | 2703.314 |  | 39.7564
69.4583 | 151.6929 | 150.5277 | 108.4025 | 779.9413 | 794.7046 | 389.9777 | 493.1929 | 82.6505 | 0.22839 | 23.5148 | 2575.924 | 2672.326 |  | 39.8555
69.4667 | 151.7149 | 150.6523 | 108.2283 | 779.9733 | 795.0614 | 390.3948 | 493.7445 | 83.2651 | 0.2548 | 23.3673 | 2587.978 | 2687.469 |  | 39.8327
69.475 | 151.5987 | 150.5272 | 107.9863 | 780.0621 | 794.8788 | 391.0549 | 494.179 | 82.9335 | 0.23096 | 23.4323 | 2579.055 | 2696.054 |  | 39.813
69.4834 | 151.5922 | 150.4267 | 107.8617 | 780.0854 | 794.6131 | 391.1427 | 495.0793 | 82.3357 | 0.2451 | 23.4069 | 2567.833 | 2685.609 |  | 39.4703
69.4917 | 151.5323 | 150.4671 | 108.171 | 780.0647 | 794.8384 | 391.2045 | 494.3242 | 82.6645 | 0.23293 | 23.3693 | 2551.44 | 2715.206 |  | 39.5572
69.5 | 151.5269 | 150.4388 | 108.4292 | 780.076 | 795.25 | 391.5935 | 494.911 | 83.259 | 0.24157 | 23.3474 | 2582.624 | 2677.23 |  | 39.7569
69.5083 | 151.5712 | 150.4489 | 108.5364 | 780.1052 | 795.0928 | 390.3809 | 493.19 | 83.042 | 0.22425 | 23.339 | 2570.087 | 2693.264 |  | 39.7101
69.5167 | 151.6079 | 150.5606 | 108.7561 | 779.6194 | 795.3005 | 391.0052 | 494.8347 | 82.3531 | 0.23455 | 23.4255 | 2583.035 | 2652.531 |  | 39.6241
69.525 | 151.7118 | 150.6015 | 108.828 | 780.5246 | 794.6369 | 390.4353 | 494.0473 | 82.7749 | 0.22762 | 23.3645 | 2571.345 | 2679.757 |  | 39.6641
69.5333 | 151.6902 | 150.5863 | 108.5033 | 779.3896 | 794.4869 | 389.9491 | 493.0933 | 83.1907 | 0.23585 | 23.3967 | 2568.424 | 2684.128 |  | 39.7437
69.5417 | 151.6801 | 150.5703 | 108.2895 | 779.8383 | 794.7719 | 390.0205 | 493.158 | 82.8073 | 0.23264 | 23.3445 | 2590.105 | 2669.314 |  | 39.8316
69.55 | 151.6714 | 150.5656 | 108.093 | 779.5721 | 794.9357 | 389.7841 | 492.6471 | 82.3525 | 0.22339 | 23.3589 | 2574.052 | 2667.496 |  | 39.8525
69.5584 | 151.6256 | 150.5878 | 107.911 | 779.9685 | 795.086 | 389.4795 | 492.6828 | 82.539 | 0.23397 | 23.4265 | 2569.521 | 2679.038 |  | 39.9008
69.5667 | 151.5972 | 150.5037 | 107.8645 | 779.6105 | 794.5905 | 392.5606 | 496.2253 | 83.1869 | 0.26187 | 23.4111 | 2592.53 | 2709.181 |  | 40.0212
69.575 | 151.5417 | 150.4044 | 108.2214 | 779.6318 | 794.2959 | 390.2955 | 493.0944 | 82.9916 | 0.24231 | 23.3484 | 2570.952 | 2704.192 |  | 40.0432
69.5833 | 151.5879 | 150.5208 | 108.4252 | 780.0379 | 794.7515 | 392.2421 | 495.9022 | 82.3703 | 0.23205 | 23.4308 | 2593.612 | 2697.493 |  | 39.8104
69.5917 | 151.6313 | 150.4606 | 108.5662 | 779.6105 | 794.9871 | 391.247 | 494.5417 | 82.2611 | 0.25247 | 23.3947 | 2590.418 | 2701.759 |  | 39.7705
69.6 | 151.6778 | 150.58 | 108.6876 | 779.933 | 795.046 | 390.0307 | 493.5163 | 83.0466 | 0.25128 | 23.3776 | 2597.876 | 2666.931 |  | 39.8623
69.6084 | 151.7017 | 150.5855 | 108.8088 | 779.6393 | 794.4061 | 390.0612 | 493.4764 | 83.094 | 0.24469 | 23.4909 | 2595.76 | 2687.625 |  | 39.7759
69.6167 | 151.7757 | 150.6927 | 108.5072 | 780.4352 | 794.3834 | 388.7902 | 491.6744 | 82.3826 | 0.25265 | 23.3437 | 2584.985 | 2692.382 |  | 39.7795
69.625 | 151.7421 | 150.5894 | 108.1736 | 779.9772 | 794.785 | 390.2434 | 493.8284 | 82.4178 | 0.24694 | 23.4059 | 2560.517 | 2670.502 |  | 39.817
69.6333 | 151.6616 | 150.6284 | 107.9788 | 779.5695 | 794.1347 | 391.0938 | 494.5779 | 82.98 | 0.25211 | 23.4107 | 2561.821 | 2698.862 |  | 39.9599
69.6417 | 151.6077 | 150.4734 | 107.8011 | 779.202 | 794.8085 | 390.964 | 494.1889 | 82.9754 | 0.24442 | 23.3761 | 2585.946 | 2714.888 |  | 39.8973
69.65 | 151.5295 | 150.4106 | 108.1308 | 780.3165 | 794.7657 | 390.8218 | 494.2078 | 82.4592 | 0.25352 | 23.3357 | 2559.333 | 2728.008 |  | 39.9144
69.6583 | 151.5374 | 150.4357 | 108.3409 | 780.4752 | 794.7928 | 389.4178 | 491.9563 | 82.2678 | 0.2536 | 23.4209 | 2568.483 | 2679.826 |  | 39.8531
69.6667 | 151.5799 | 150.4648 | 108.5636 | 780.3745 | 795.2877 | 393.4243 | 497.2958 | 82.6666 | 0.24429 | 23.4036 | 2573.564 | 2691.037 |  | 39.6721
69.675 | 151.6139 | 150.5307 | 108.7448 | 779.6219 | 794.7585 | 390.3949 | 493.6403 | 83.0676 | 0.24074 | 23.3508 | 2563.933 | 2700.494 |  | 39.7712
69.6833 | 151.6801 | 150.6439 | 108.9007 | 779.9197 | 795.1404 | 391.373 | 494.9992 | 82.9654 | 0.24508 | 23.4735 | 2582.455 | 2669.73 |  | 39.8774
69.6917 | 151.7401 | 150.6525 | 108.4847 | 779.3537 | 794.7955 | 389.738 | 493.0785 | 82.6533 | 0.24527 | 23.3388 | 2569.857 | 2701.342 |  | 39.8443
69.7 | 151.722 | 150.5972 | 108.2415 | 779.8005 | 794.4479 | 389.6987 | 492.6039 | 82.2666 | 0.24623 | 23.3437 | 2571.771 | 2660.901 |  | 39.8743
69.7083 | 151.6562 | 150.5453 | 108.0672 | 779.9615 | 795.1792 | 390.7581 | 494.4506 | 82.9172 | 0.22562 | 23.4409 | 2589.381 | 2713.355 |  | 39.823
69.7167 | 151.6403 | 150.5266 | 107.8688 | 779.5834 | 795.1461 | 390.4823 | 493.6599 | 83.2289 | 0.24846 | 23.401 | 2579.441 | 2649.819 |  | 39.8694
69.725 | 151.5379 | 150.4215 | 107.9975 | 779.9811 | 795.1028 | 390.4302 | 494.1737 | 82.8871 | 0.24446 | 23.4619 | 2593.698 | 2668.859 |  | 39.8332
69.7333 | 151.5153 | 150.3839 | 108.2738 | 780.0369 | 795.2589 | 391.2865 | 494.3215 | 82.3789 | 0.22852 | 23.4217 | 2596.09 | 2684.316 |  | 39.8603
69.7417 | 151.52 | 150.4634 | 108.5415 | 780.1792 | 795.1208 | 390.7871 | 493.9864 | 82.6454 | 0.23293 | 23.4557 | 2572.618 | 2715.944 |  | 39.6951
69.75 | 151.5916 | 150.4621 | 108.6863 | 780.5245 | 794.7529 | 391.1417 | 494.8898 | 83.2186 | 0.23461 | 23.4738 | 2573.669 | 2696.347 |  | 39.7311
69.7583 | 151.6346 | 150.4923 | 108.7833 | 780.4823 | 795.01 | 389.9104 | 493.1492 | 82.8657 | 0.24736 | 23.3904 | 2570.782 | 2691.828 |  | 39.7225
69.7667 | 151.6906 | 150.5861 | 108.6229 | 780.395 | 794.8502 | 389.1686 | 491.6997 | 82.3974 | 0.22784 | 23.3767 | 2578.969 | 2711.922 |  | 39.8361
69.775 | 151.6574 | 150.5025 | 108.3829 | 780.8944 | 794.7791 | 390.8538 | 494.4017 | 82.3535 | 0.23284 | 23.4261 | 2569.142 | 2693.858 |  | 39.7668
69.7833 | 151.6537 | 150.5762 | 108.1324 | 780.0561 | 795.0201 | 389.5204 | 492.6592 | 83.0331 | 0.2381 | 23.4131 | 2590.643 | 2684.097 |  | 39.401
69.7917 | 151.5974 | 150.5138 | 107.9493 | 779.9554 | 794.2766 | 391.2261 | 494.8998 | 83.0821 | 0.25465 | 23.3244 | 2580.208 | 2673.972 |  | 39.6409
69.8 | 151.5385 | 150.4322 | 107.8103 | 780.0984 | 795.0709 | 391.5997 | 494.9854 | 82.8627 | 0.24047 | 23.3714 | 2584.455 | 2683.639 |  | 39.3983
69.8084 | 151.4907 | 150.3938 | 108.188 | 780.5085 | 795.128 | 391.3131 | 494.537 | 82.1701 | 0.232 | 23.4119 | 2552.407 | 2685.512 |  | 39.4821
69.8167 | 151.4864 | 150.3863 | 108.3208 | 780.529 | 794.3538 | 391.2241 | 494.3128 | 82.9322 | 0.23329 | 23.4306 | 2585.805 | 2682.95 |  | 39.5407
69.825 | 151.5678 | 150.4436 | 108.5321 | 779.5862 | 794.764 | 390.547 | 493.6873 | 83.0856 | 0.24067 | 23.4832 | 2553.312 | 2696.852 |  | 39.4286
69.8333 | 151.5894 | 150.4538 | 108.6528 | 780.5847 | 795.2086 | 391.1469 | 494.0704 | 82.9838 | 0.24008 | 23.3442 | 2558.488 | 2699.695 |  | 39.4293
69.8417 | 151.6008 | 150.4534 | 108.7591 | 780.0928 | 795.0665 | 389.7651 | 493.0448 | 82.2369 | 0.23391 | 23.4123 | 2577.911 | 2705.035 |  | 39.5717
69.85 | 151.6561 | 150.5755 | 108.7964 | 780.4993 | 794.8449 | 390.2517 | 493.2515 | 82.7691 | 0.2418 | 23.4706 | 2575.636 | 2704.394 |  | 39.582
69.8584 | 151.7073 | 150.5606 | 108.4486 | 780.0576 | 794.9738 | 390.0176 | 493.1718 | 83.1542 | 0.25163 | 23.3618 | 2577.196 | 2694.092 |  | 39.5756
69.8667 | 151.6965 | 150.5369 | 108.2111 | 780.3458 | 794.2869 | 389.6754 | 492.5943 | 83.0449 | 0.23486 | 23.281 | 2575.631 | 2671.574 |  | 39.6446
69.875 | 151.6452 | 150.5822 | 107.9639 | 779.8246 | 794.9686 | 390.8699 | 494.0247 | 82.347 | 0.24106 | 23.3625 | 2578.314 | 2657.29 |  | 39.5699
69.8833 | 151.5495 | 150.4624 | 107.8922 | 780.0333 | 794.7349 | 390.6863 | 494.0693 | 82.5522 | 0.24487 | 23.375 | 2589.909 | 2675.055 |  | 39.3897
69.8917 | 151.4827 | 150.2996 | 107.957 | 780.5198 | 795.2923 | 391.5056 | 495.1567 | 83.1619 | 0.25635 | 23.4852 | 2572.593 | 2665.767 |  | 39.5634
69.9 | 151.5145 | 150.3836 | 108.3667 | 779.8411 | 795.1662 | 391.1708 | 494.7047 | 83.0161 | 0.2456 | 23.4078 | 2579.879 | 2705.237 |  | 39.3483
69.9083 | 151.5364 | 150.3933 | 108.5051 | 779.5945 | 795.1597 | 391.9476 | 495.5779 | 82.5503 | 0.25674 | 23.3725 | 2595.42 | 2679.4 |  | 39.2571
69.9167 | 151.5995 | 150.39 | 108.7785 | 780.082 | 794.858 | 391.5897 | 494.6466 | 82.3093 | 0.24626 | 23.4247 | 2566.355 | 2698.467 |  | 39.0954
69.925 | 151.7012 | 150.496 | 108.8813 | 780.2278 | 795.047 | 390.5422 | 493.8453 | 82.9123 | 0.22691 | 23.3441 | 2577.665 | 2711.533 |  | 39.211
69.9334 | 151.7263 | 150.4861 | 108.476 | 779.0062 | 795.3531 | 389.2053 | 491.948 | 83.0909 | 0.24695 | 23.322 | 2568.519 | 2685.063 |  | 38.8974
69.9417 | 151.7 | 150.5461 | 108.2432 | 780.1093 | 795.1696 | 391.1218 | 494.8978 | 82.4345 | 0.24162 | 23.4587 | 2581.753 | 2680.285 |  | 39.0643
69.95 | 151.6795 | 150.5439 | 108.0418 | 780.4514 | 794.261 | 390.2112 | 493.3743 | 82.2406 | 0.23419 | 23.321 | 2568.08 | 2688.78 |  | 39.3948
69.9583 | 151.5966 | 150.4085 | 107.808 | 780.4495 | 794.8961 | 391.3159 | 495.035 | 83.0618 | 0.24524 | 23.3811 | 2589.843 | 2671.854 |  | 39.5768
69.9667 | 151.5969 | 150.4411 | 108.0766 | 780.0494 | 794.8815 | 390.8158 | 494.1952 | 82.9984 | 0.23114 | 23.4501 | 2587.511 | 2702.85 |  | 39.6259
69.975 | 151.5403 | 150.4134 | 108.3963 | 780.0862 | 794.7827 | 391.1206 | 494.541 | 82.6376 | 0.2503 | 23.4271 | 2577.45 | 2670.945 |  | 39.5905
69.9834 | 151.65 | 150.4944 | 108.5985 | 779.6106 | 795.3063 | 391.6688 | 495.2463 | 82.1818 | 0.2429 | 23.4052 | 2608.339 | 2669.987 |  | 39.6363
69.9917 | 151.6635 | 150.4989 | 108.7934 | 780.5073 | 795.2242 | 390.4667 | 493.665 | 82.8685 | 0.23884 | 23.4739 | 2579.116 | 2682.374 |  | 39.6673
70 | 151.7167 | 150.4906 | 108.877 | 780.0399 | 795.6235 | 388.5316 | 491.2004 | 83.1291 | 0.24525 | 23.3423 | 2580.72 | 2705.427 |  | 39.4918
70.0083 | 151.7354 | 150.6542 | 108.4958 | 779.4514 | 795.6093 | 389.5811 | 492.7468 | 82.8855 | 0.24519 | 23.4813 | 2576.542 | 2693.662 |  | 39.5296
70.0167 | 151.7214 | 150.5997 | 108.3045 | 779.1127 | 795.2762 | 391.652 | 495.0226 | 82.33 | 0.24247 | 23.4025 | 2577.283 | 2669.161 |  | 39.8541
70.025 | 151.7794 | 150.6 | 108.1759 | 779.7002 | 795.4064 | 391.4786 | 494.7949 | 82.8717 | 0.24907 | 23.3861 | 2555.956 | 2698.363 |  | 39.7109
70.0334 | 151.6681 | 150.6286 | 108.0416 | 779.8279 | 795.6777 | 390.7729 | 493.9389 | 83.2122 | 0.23774 | 23.4347 | 2596.954 | 2686.715 |  | 39.6746
70.0417 | 151.5971 | 150.3448 | 107.9016 | 779.9124 | 794.8212 | 390.1603 | 493.1754 | 82.7529 | 0.25054 | 23.4653 | 2578.829 | 2646.501 |  | 39.5663
70.05 | 151.4836 | 150.312 | 108.1226 | 779.6378 | 794.8574 | 391.7893 | 494.575 | 82.2262 | 0.23645 | 23.3805 | 2619.827 | 2663.904 |  | 39.4328
70.0583 | 151.5241 | 150.3319 | 108.3641 | 779.8915 | 794.9709 | 391.5367 | 495.1145 | 82.9232 | 0.2416 | 23.3921 | 2584.865 | 2643.792 |  | 39.4131
70.0667 | 151.5163 | 150.3837 | 108.5303 | 780.0383 | 795.5367 | 391.5587 | 495.1228 | 83.0681 | 0.24265 | 23.3494 | 2572.547 | 2682.237 |  | 39.3028
70.075 | 151.5642 | 150.4111 | 108.6519 | 779.9568 | 795.213 | 390.9704 | 494.7014 | 82.7935 | 0.23947 | 23.4671 | 2589.597 | 2695.249 |  | 39.1692
70.0833 | 151.6228 | 150.4828 | 108.7571 | 780.4882 | 794.9061 | 391.2982 | 495.1315 | 82.3617 | 0.2458 | 23.3855 | 2603.673 | 2710.686 |  | 39.3328
70.0917 | 151.6629 | 150.5545 | 108.8123 | 780.3682 | 794.9687 | 389.692 | 492.5883 | 82.5207 | 0.23657 | 23.4306 | 2587.936 | 2705.494 |  | 39.32
70.1 | 151.7218 | 150.5034 | 108.4077 | 780.2867 | 795.1247 | 389.969 | 493.5255 | 83.1259 | 0.22531 | 23.4019 | 2569.109 | 2657.068 |  | 39.3951
70.1083 | 151.6595 | 150.5486 | 108.1769 | 779.5939 | 795.2226 | 391.1929 | 494.6743 | 82.8143 | 0.25557 | 23.4186 | 2564.605 | 2708.508 |  | 39.5535
70.1167 | 151.6155 | 150.5586 | 108.0249 | 780.0464 | 794.9048 | 391.9091 | 495.2762 | 82.2617 | 0.24159 | 23.3572 | 2594.51 | 2710.778 |  | 39.4093
70.125 | 151.5977 | 150.5056 | 107.8947 | 779.7489 | 795.1989 | 390.7245 | 493.828 | 82.6744 | 0.23652 | 23.406 | 2580.338 | 2673.764 |  | 39.5771
70.1333 | 151.5055 | 150.3946 | 108.0898 | 779.0463 | 795.2037 | 390.7536 | 494.2434 | 83.1455 | 0.22526 | 23.3649 | 2572.213 | 2666.341 |  | 39.5888
70.1417 | 151.4931 | 150.3057 | 108.3172 | 779.5558 | 794.7881 | 390.8385 | 493.6087 | 82.8755 | 0.25021 | 23.3586 | 2587.295 | 2701.262 |  | 39.6762
70.15 | 151.5801 | 150.3289 | 108.4918 | 779.5759 | 794.9279 | 390.4308 | 494.0512 | 82.3492 | 0.2569 | 23.5325 | 2588.035 | 2679.591 |  | 39.5107
70.1583 | 151.5739 | 150.3705 | 108.6105 | 779.6314 | 794.8032 | 391.3001 | 494.6946 | 82.2636 | 0.24975 | 23.4153 | 2577.283 | 2724.858 |  | 39.6507
70.1667 | 151.6437 | 150.4503 | 108.7207 | 779.4183 | 794.8647 | 390.4792 | 493.9252 | 83.1229 | 0.22786 | 23.3709 | 2588.977 | 2693.311 |  | 39.4112
70.175 | 151.6359 | 150.5844 | 108.7587 | 780.0695 | 795.2943 | 390.5841 | 494.2866 | 83.1158 | 0.23692 | 23.4902 | 2584.626 | 2693.714 |  | 39.3655
70.1834 | 151.7432 | 150.7169 | 108.5216 | 780.0432 | 794.8157 | 389.9691 | 493.2272 | 82.6254 | 0.24683 | 23.4481 | 2593.963 | 2711.819 |  | 39.4396
70.1917 | 151.7643 | 150.6853 | 108.3204 | 779.7993 | 794.5445 | 390.071 | 493.2608 | 82.2534 | 0.24146 | 23.4225 | 2607.153 | 2713.121 |  | 39.4917
70.2 | 151.702 | 150.5764 | 108.1254 | 780.0951 | 795.1674 | 389.7735 | 493.123 | 83.0418 | 0.22259 | 23.4305 | 2572.946 | 2658.54 |  | 39.5991
70.2083 | 151.5958 | 150.4838 | 107.909 | 780.3157 | 795.1921 | 391.3981 | 495.2828 | 83.1775 | 0.23766 | 23.3878 | 2570.516 | 2701.66 |  | 39.757
70.2167 | 151.6056 | 150.409 | 107.7833 | 779.7429 | 795.1981 | 389.8163 | 492.468 | 82.7646 | 0.25112 | 23.3601 | 2575.221 | 2682.585 |  | 39.8665
70.225 | 151.5422 | 150.4497 | 108.1639 | 779.4689 | 795.3252 | 390.8753 | 494.6994 | 82.1953 | 0.24382 | 23.4622 | 2572.001 | 2698.439 |  | 39.7043
70.2334 | 151.5531 | 150.3686 | 108.3107 | 779.1224 | 795.2083 | 390.1483 | 493.3357 | 82.8772 | 0.25037 | 23.3298 | 2567.072 | 2688.585 |  | 39.4102
70.2417 | 151.5808 | 150.433 | 108.493 | 780.0257 | 795.244 | 390.2894 | 493.2508 | 83.2293 | 0.24633 | 23.3809 | 2595.021 | 2632.389 |  | 39.4535
70.25 | 151.6618 | 150.4624 | 108.6487 | 779.4312 | 795.2435 | 390.4948 | 493.4539 | 82.4708 | 0.24639 | 23.4235 | 2612.8 | 2688.3 |  | 39.37
70.2583 | 151.671 | 150.4357 | 108.7558 | 780.0138 | 795.0194 | 388.7238 | 491.712 | 82.3138 | 0.2352 | 23.376 | 2592.084 | 2675.004 |  | 39.2392
70.2667 | 151.6918 | 150.5108 | 108.8109 | 779.9575 | 795.2329 | 391.3732 | 494.9552 | 83.0319 | 0.23164 | 23.4372 | 2566.436 | 2665.61 |  | 39.4096
70.275 | 151.7487 | 150.6426 | 108.3934 | 779.8697 | 795.5059 | 390.2305 | 493.5147 | 82.915 | 0.24085 | 23.3825 | 2614.358 | 2672.728 |  | 39.4178
70.2833 | 151.7165 | 150.5781 | 108.1602 | 779.7051 | 794.9857 | 389.3789 | 492.7151 | 82.51 | 0.25363 | 23.3737 | 2599.584 | 2683.845 |  | 39.4881
70.2917 | 151.6579 | 150.5075 | 107.9053 | 779.7106 | 795.4645 | 390.8009 | 494.3826 | 82.3823 | 0.23618 | 23.3862 | 2581.99 | 2671.86 |  | 39.4758
70.3 | 151.6162 | 150.5639 | 107.759 | 779.8293 | 795.2153 | 391.5525 | 494.6757 | 83.0097 | 0.21519 | 23.354 | 2567.798 | 2689.298 |  | 39.4411
70.3083 | 151.5246 | 150.3504 | 108.1577 | 779.3383 | 795.2208 | 392.4451 | 496.1319 | 83.1214 | 0.23793 | 23.4072 | 2582.286 | 2686.883 |  | 39.4673
70.3167 | 151.5584 | 150.3927 | 108.37 | 779.5283 | 795.2513 | 392.3824 | 495.9761 | 82.662 | 0.24975 | 23.4007 | 2589.222 | 2668.466 |  | 39.594
70.325 | 151.6044 | 150.4625 | 108.5652 | 778.7765 | 795.5175 | 391.9385 | 495.4333 | 82.3393 | 0.23616 | 23.4645 | 2582.964 | 2664.935 |  | 39.7572
70.3333 | 151.6342 | 150.4992 | 108.6737 | 779.6354 | 794.8705 | 390.5031 | 493.9995 | 83.0219 | 0.22429 | 23.4239 | 2574.017 | 2696.915 |  | 39.7565
70.3417 | 151.6686 | 150.5186 | 108.8354 | 780.0606 | 794.7476 | 390.3283 | 493.4872 | 83.1103 | 0.24905 | 23.3247 | 2588.121 | 2709.267 |  | 39.6549
70.35 | 151.7284 | 150.6186 | 108.6383 | 780.5465 | 794.9803 | 391.0701 | 494.3919 | 82.7655 | 0.2538 | 23.4037 | 2618.336 | 2678.677 |  | 39.8126
70.3584 | 151.7185 | 150.5447 | 108.362 | 780.0438 | 794.6868 | 390.1468 | 493.3842 | 82.2818 | 0.2486 | 23.2909 | 2584.837 | 2727.272 |  | 39.7906
70.3667 | 151.6945 | 150.5937 | 108.1583 | 780.5035 | 795.1549 | 391.2824 | 494.8218 | 82.7266 | 0.21159 | 23.3417 | 2583.852 | 2675.595 |  | 39.7309
70.375 | 151.6143 | 150.4763 | 107.943 | 780.0787 | 795.2449 | 390.83 | 494.0083 | 83.0978 | 0.2423 | 23.4223 | 2592.859 | 2655.409 |  | 39.6343
70.3833 | 151.5439 | 150.4852 | 107.7662 | 780.5308 | 794.7559 | 390.5652 | 493.6997 | 82.7924 | 0.25266 | 23.3202 | 2593.673 | 2668.963 |  | 39.591
70.3917 | 151.5076 | 150.4266 | 108.1934 | 779.5522 | 794.9584 | 391.1562 | 494.5866 | 82.2177 | 0.25123 | 23.3735 | 2577.716 | 2697.33 |  | 39.6935
70.4 | 151.5558 | 150.3922 | 108.4371 | 780.4451 | 794.7773 | 392.4175 | 496.097 | 82.7939 | 0.22091 | 23.4228 | 2579.774 | 2678.508 |  | 39.4694
70.4084 | 151.5539 | 150.421 | 108.6049 | 780.1487 | 795.2292 | 391.1615 | 494.561 | 83.2292 | 0.24674 | 23.4407 | 2575.114 | 2679.497 |  | 39.4253
70.4167 | 151.549 | 150.4879 | 108.7716 | 780.0772 | 794.7483 | 391.2568 | 494.9823 | 82.9538 | 0.27214 | 23.4439 | 2588.115 | 2707.387 |  | 39.399
70.425 | 151.6301 | 150.5029 | 108.9044 | 779.9999 | 795.0021 | 391.3447 | 495.4192 | 82.2493 | 0.24188 | 23.4336 | 2575.937 | 2703.074 |  | 39.5341
70.4333 | 151.7164 | 150.6266 | 108.5308 | 780.0369 | 795.6189 | 389.8955 | 492.854 | 82.7664 | 0.22087 | 23.4127 | 2558.107 | 2689.052 |  | 39.6382
70.4417 | 151.683 | 150.5683 | 108.2884 | 779.9514 | 794.9766 | 391.7221 | 495.2809 | 83.1878 | 0.23754 | 23.4244 | 2575.318 | 2697.278 |  | 39.6369
70.45 | 151.659 | 150.4738 | 108.1151 | 779.8572 | 794.7557 | 390.9209 | 494.4095 | 83.1907 | 0.24881 | 23.3334 | 2587.559 | 2684.111 |  | 39.6139
70.4583 | 151.579 | 150.4999 | 107.9358 | 780.3203 | 794.9705 | 391.9312 | 495.682 | 82.3762 | 0.24878 | 23.4813 | 2594.303 | 2681.552 |  | 39.7004
70.4667 | 151.5458 | 150.4631 | 107.8526 | 779.4674 | 794.3636 | 391.9308 | 495.1244 | 82.399 | 0.23071 | 23.3536 | 2583.403 | 2694.788 |  | 39.8051
70.475 | 151.4835 | 150.3324 | 108.2254 | 780.0474 | 794.7056 | 392.3433 | 495.6663 | 83.0273 | 0.22945 | 23.3415 | 2561.458 | 2692.396 |  | 39.8176
70.4833 | 151.4634 | 150.4168 | 108.4079 | 779.6542 | 794.8394 | 391.0862 | 494.4199 | 83.0779 | 0.24412 | 23.2963 | 2570.832 | 2688.424 |  | 39.8239
70.4917 | 151.53 | 150.3419 | 108.6167 | 780.1763 | 794.7565 | 390.8683 | 494.1928 | 82.4917 | 0.25415 | 23.3551 | 2584.95 | 2729.533 |  | 39.8034
70.5 | 151.6295 | 150.5023 | 108.7935 | 779.0775 | 794.7637 | 392.8602 | 496.6015 | 82.2876 | 0.23036 | 23.3169 | 2559.216 | 2699.42 |  | 39.6817
70.5083 | 151.6298 | 150.5314 | 108.8996 | 780.2877 | 794.9916 | 390.8138 | 494.7339 | 83.0151 | 0.23821 | 23.457 | 2588.423 | 2671.953 |  | 39.6205
70.5167 | 151.6545 | 150.5542 | 108.4598 | 780.0117 | 794.7863 | 391.241 | 494.7335 | 83.1593 | 0.23864 | 23.4535 | 2583.549 | 2698.083 |  | 39.4701
70.525 | 151.6806 | 150.5655 | 108.2917 | 780.0508 | 795.1841 | 391.2768 | 494.5155 | 82.7404 | 0.25594 | 23.4504 | 2585.201 | 2669.906 |  | 39.6823
70.5333 | 151.6243 | 150.5469 | 108.0617 | 779.7749 | 795.2887 | 389.7927 | 492.8248 | 82.4074 | 0.23359 | 23.3368 | 2593.918 | 2670.424 |  | 39.8234
70.5417 | 151.5942 | 150.4591 | 107.911 | 780.1258 | 794.979 | 391.6073 | 494.8622 | 82.5691 | 0.22395 | 23.3876 | 2570.524 | 2677.297 |  | 40.0111
70.55 | 151.5087 | 150.382 | 107.9433 | 779.5513 | 795.1835 | 390.978 | 494.4074 | 83.1496 | 0.23117 | 23.3518 | 2585.576 | 2720.636 |  | 40.1253
70.5584 | 151.5212 | 150.5106 | 108.1966 | 779.0766 | 795.0829 | 391.6626 | 495.0559 | 82.7499 | 0.26071 | 23.4385 | 2583.945 | 2656.321 |  | 40.0311
70.5667 | 151.5155 | 150.4628 | 108.421 | 779.7281 | 794.7906 | 391.222 | 494.5831 | 82.5986 | 0.23154 | 23.3116 | 2566.669 | 2699.745 |  | 39.8968
70.575 | 151.548 | 150.5302 | 108.5585 | 780.3901 | 794.8676 | 390.5848 | 493.5984 | 82.4074 | 0.22321 | 23.3272 | 2582.379 | 2699.135 |  | 39.8993
70.5833 | 151.6467 | 150.5402 | 108.7203 | 780.3403 | 794.5636 | 391.9729 | 495.9569 | 83.072 | 0.23137 | 23.3419 | 2566.887 | 2683.928 |  | 39.8239
70.5917 | 151.6199 | 150.5268 | 108.7694 | 780.0463 | 794.7425 | 390.2708 | 493.6518 | 82.9958 | 0.24869 | 23.4442 | 2581.447 | 2700.723 |  | 39.7561
70.6 | 151.7154 | 150.6218 | 108.5869 | 780.2987 | 795.249 | 390.5413 | 493.8972 | 82.4485 | 0.23522 | 23.4682 | 2596.418 | 2669.165 |  | 39.8147
70.6084 | 151.772 | 150.6089 | 108.2745 | 779.5787 | 795.1785 | 390.2237 | 493.4605 | 82.3323 | 0.22957 | 23.4395 | 2578.834 | 2674.003 |  | 39.4986
70.6167 | 151.6808 | 150.5949 | 108.0077 | 780.1193 | 794.7714 | 390.623 | 494.764 | 83.1003 | 0.23293 | 23.3925 | 2574.498 | 2690.507 |  | 39.5712
70.625 | 151.633 | 150.5153 | 107.871 | 780.0698 | 794.632 | 390.7461 | 493.769 | 83.1973 | 0.24831 | 23.3808 | 2589.705 | 2706.018 |  | 39.5907
70.6333 | 151.5877 | 150.4606 | 108.0364 | 779.6085 | 795.2227 | 391.2193 | 494.7418 | 82.3629 | 0.2245 | 23.4256 | 2573.838 | 2693.052 |  | 39.498
70.6417 | 151.5794 | 150.4638 | 108.3207 | 780.0467 | 794.8583 | 391.7332 | 494.978 | 82.2676 | 0.23549 | 23.3771 | 2613.159 | 2724.836 |  | 39.3947
70.65 | 151.5792 | 150.4319 | 108.6191 | 780.3226 | 794.5891 | 391.5277 | 494.8394 | 83.0793 | 0.22733 | 23.3801 | 2609.637 | 2676.268 |  | 37.2465
70.6583 | 151.6081 | 150.4949 | 108.7784 | 780.2034 | 794.2484 | 390.802 | 494.1262 | 83.2416 | 0.20361 | 23.428 | 2579.03 | 2674.066 |  | 34.5138
70.6667 | 151.5644 | 150.391 | 108.8512 | 780.5161 | 794.1324 | 391.7935 | 495.0982 | 82.5885 | 0.17358 | 23.4342 | 2572.245 | 2697.615 |  | 30.9849
70.675 | 151.5943 | 150.4027 | 108.6092 | 780.4905 | 794.0778 | 393.1587 | 497.0582 | 82.1748 | 0.15568 | 23.3887 | 2569.949 | 2688.429 |  | 28.5031
70.6833 | 151.5345 | 150.2905 | 108.2852 | 780.034 | 794.4442 | 393.1506 | 496.2065 | 82.3188 | 0.18045 | 23.3998 | 2585.242 | 2645.75 |  | 27.1236
70.6917 | 151.4306 | 150.2349 | 108.0318 | 780.3458 | 794.2442 | 394.1161 | 497.5912 | 83.0025 | 0.19443 | 23.4472 | 2570.596 | 2679.559 |  | 26.5178
70.7 | 151.3517 | 150.028 | 107.7635 | 780.4691 | 794.0794 | 394.2679 | 497.9572 | 82.6891 | 0.22581 | 23.4222 | 2531.367 | 2699.339 |  | 25.1905
70.7083 | 151.1711 | 149.9681 | 108.1083 | 780.0463 | 794.0377 | 393.477 | 496.7614 | 82.1289 | 0.2192 | 23.4367 | 2525.715 | 2697.092 |  | 25.3425
70.7167 | 151.2097 | 149.9172 | 108.3569 | 779.4897 | 794.2291 | 393.3481 | 496.498 | 82.2412 | 0.22324 | 23.3311 | 2526.771 | 2707.336 |  | 27.6044
70.725 | 151.2315 | 150.078 | 108.5375 | 778.7468 | 794.6105 | 392.9174 | 496.593 | 82.9363 | 0.23783 | 23.375 | 2499.468 | 2687.159 |  | 29.7645
70.7334 | 151.3326 | 150.2055 | 108.7247 | 778.7078 | 795.2217 | 393.2583 | 496.7899 | 82.4131 | 0.23097 | 23.3288 | 2494.011 | 2698.263 |  | 32.0238
70.7417 | 151.45 | 150.3385 | 108.9227 | 779.0344 | 795.0122 | 391.7668 | 495.2361 | 82.1225 | 0.21731 | 23.4213 | 2506.669 | 2689.025 |  | 33.3569
70.75 | 151.5454 | 150.4786 | 108.4237 | 779.079 | 794.7691 | 390.8294 | 493.9923 | 82.5257 | 0.22519 | 23.4294 | 2546.154 | 2679.502 |  | 34.465
70.7583 | 151.5622 | 150.4314 | 108.2562 | 779.5714 | 794.246 | 392.1422 | 495.9574 | 83.1669 | 0.23725 | 23.474 | 2528.76 | 2679.374 |  | 35.5088
70.7667 | 151.5651 | 150.4422 | 108.0735 | 779.0096 | 794.4945 | 390.7603 | 493.8243 | 82.9695 | 0.24842 | 23.3915 | 2498.112 | 2698.61 |  | 36.3285
70.775 | 151.56 | 150.43 | 107.9117 | 779.5684 | 794.5436 | 391.3018 | 494.4474 | 82.402 | 0.21228 | 23.4367 | 2534.763 | 2704.618 |  | 36.9061
70.7834 | 151.5572 | 150.431 | 107.8084 | 779.0317 | 794.5789 | 391.1133 | 494.2527 | 82.3827 | 0.21891 | 23.4187 | 2545.559 | 2681.679 |  | 37.3825
70.7917 | 151.5822 | 150.4268 | 108.2509 | 780.1526 | 794.185 | 390.3817 | 493.5875 | 83.0612 | 0.2261 | 23.4989 | 2561.826 | 2670.528 |  | 37.575
70.8 | 151.64 | 150.4235 | 108.4162 | 780.0093 | 794.1124 | 391.2068 | 494.7775 | 83.2096 | 0.23883 | 23.4144 | 2552.281 | 2690.481 |  | 37.6931
70.8083 | 151.6728 | 150.5647 | 108.6487 | 780.9924 | 794.6276 | 391.0793 | 494.725 | 82.7039 | 0.22277 | 23.3974 | 2524.7 | 2683.372 |  | 37.7765
70.8167 | 151.7226 | 150.6042 | 108.7655 | 780.566 | 794.6725 | 389.7456 | 492.3125 | 82.372 | 0.2232 | 23.4049 | 2541.178 | 2681.426 |  | 37.9183
70.825 | 151.7906 | 150.657 | 108.9244 | 780.5332 | 794.1157 | 390.812 | 493.8492 | 82.565 | 0.22973 | 23.3266 | 2553.399 | 2707.683 |  | 38.1442
70.8333 | 151.8425 | 150.694 | 108.4401 | 780.0466 | 795.1935 | 390.4267 | 493.5359 | 83.1331 | 0.23251 | 23.5562 | 2568.36 | 2685.452 |  | 38.4269
70.8417 | 151.7958 | 150.6741 | 108.1411 | 780.4776 | 794.7444 | 390.5708 | 493.7754 | 82.8993 | 0.23964 | 23.3596 | 2588.012 | 2682.923 |  | 38.1579
70.85 | 151.695 | 150.6145 | 107.9668 | 780.306 | 794.7146 | 391.3481 | 495.1758 | 82.3128 | 0.2557 | 23.4449 | 2543.671 | 2681.276 |  | 38.3679
70.8583 | 151.629 | 150.5215 | 107.8152 | 780.5103 | 794.1722 | 391.3118 | 494.8063 | 82.3857 | 0.22732 | 23.4254 | 2533.406 | 2685.684 |  | 38.4221
70.8667 | 151.5465 | 150.4897 | 108.2394 | 780.4246 | 794.6893 | 390.9496 | 494.5437 | 83.1583 | 0.22753 | 23.4366 | 2538.387 | 2690.216 |  | 38.5536
70.875 | 151.5873 | 150.4452 | 108.4387 | 780.6575 | 794.3031 | 390.7459 | 493.5558 | 83.0418 | 0.23618 | 23.3318 | 2506.093 | 2697.289 |  | 38.6987
70.8833 | 151.6171 | 150.4615 | 108.6393 | 780.5252 | 794.7964 | 390.824 | 494.2983 | 82.3728 | 0.24356 | 23.449 | 2529.355 | 2666.094 |  | 38.6859
70.8917 | 151.6744 | 150.5429 | 108.7748 | 780.7178 | 794.0868 | 390.9153 | 493.7303 | 82.4761 | 0.2372 | 23.4439 | 2541.29 | 2671.975 |  | 38.7727
70.9 | 151.7293 | 150.5869 | 108.8517 | 780.2928 | 794.8702 | 390.1986 | 493.5824 | 83.0779 | 0.23425 | 23.4187 | 2551.945 | 2690.086 |  | 38.678
70.9083 | 151.7753 | 150.6565 | 108.3515 | 780.5847 | 794.7251 | 389.7783 | 492.8402 | 83.0187 | 0.23308 | 23.3627 | 2542.813 | 2698.632 |  | 38.6457
70.9167 | 151.7327 | 150.6407 | 108.1466 | 780.4156 | 794.839 | 390.8349 | 494.5922 | 82.4575 | 0.24551 | 23.4126 | 2542.809 | 2704.16 |  | 38.561
70.925 | 151.643 | 150.5248 | 107.9156 | 780.4904 | 794.2505 | 390.7699 | 493.9636 | 82.3958 | 0.23299 | 23.3953 | 2516.496 | 2683.157 |  | 38.7674
70.9334 | 151.6167 | 150.519 | 107.778 | 780.5383 | 794.7737 | 391.684 | 495.0854 | 83.0503 | 0.24327 | 23.4532 | 2531.571 | 2708.06 |  | 38.8442
70.9417 | 151.5438 | 150.4356 | 108.1175 | 779.5534 | 794.6581 | 390.7899 | 493.8347 | 83.0901 | 0.23414 | 23.4207 | 2547.163 | 2691.55 |  | 38.9957
70.95 | 151.5149 | 150.3457 | 108.3487 | 780.0121 | 794.7236 | 390.9112 | 494.0299 | 82.7229 | 0.24186 | 23.4165 | 2554.081 | 2736.461 |  | 38.8487
70.9583 | 151.5783 | 150.4163 | 108.6221 | 780.025 | 794.7394 | 390.8703 | 494.39 | 82.2708 | 0.25577 | 23.4504 | 2528.834 | 2677.438 |  | 38.9983
70.9667 | 151.6077 | 150.5204 | 108.791 | 780.4884 | 794.9478 | 391.0108 | 494.5732 | 82.5383 | 0.23824 | 23.3838 | 2555.71 | 2685.134 |  | 38.9622
70.975 | 151.6859 | 150.5526 | 108.9408 | 780.1974 | 794.673 | 390.5193 | 494.1454 | 83.0675 | 0.23086 | 23.4279 | 2539.298 | 2678.201 |  | 39.0075
70.9834 | 151.7578 | 150.6361 | 108.4422 | 780.5366 | 794.9352 | 390.6354 | 493.7349 | 83.2752 | 0.24301 | 23.4641 | 2559.125 | 2686.804 |  | 39.2242
70.9917 | 151.684 | 150.4595 | 108.1941 | 780.0407 | 794.1365 | 390.7981 | 493.8758 | 82.5294 | 0.24362 | 23.4331 | 2578.931 | 2711.2 |  | 39.2764
71 | 151.6281 | 150.5146 | 107.9776 | 780.8967 | 794.3233 | 389.7435 | 492.9517 | 82.2603 | 0.24057 | 23.4367 | 2551.749 | 2715.551 |  | 38.8546
71.0083 | 151.5464 | 150.3922 | 107.7546 | 779.9441 | 794.4883 | 389.6323 | 492.4809 | 82.9327 | 0.22686 | 23.3639 | 2534.661 | 2681.532 |  | 38.8623
71.0167 | 151.4899 | 150.3488 | 108.1268 | 780.2604 | 794.6997 | 390.2707 | 493.3207 | 83.2324 | 0.23702 | 23.4252 | 2522.937 | 2708.13 |  | 39.0716
71.025 | 151.4859 | 150.3363 | 108.3471 | 780.2062 | 794.218 | 390.6052 | 493.9182 | 82.4905 | 0.25139 | 23.4451 | 2557.458 | 2698.233 |  | 39.2193
71.0333 | 151.5205 | 150.4063 | 108.5274 | 780.0051 | 794.879 | 390.7774 | 493.9756 | 82.4238 | 0.23791 | 23.4053 | 2562.071 | 2691.965 |  | 39.2983
71.0417 | 151.5706 | 150.4215 | 108.6568 | 780.5865 | 794.7145 | 391.5672 | 494.6792 | 83.1313 | 0.22532 | 23.444 | 2519.818 | 2679.63 |  | 39.2874
71.05 | 151.6467 | 150.5354 | 108.7045 | 780.3442 | 795.0692 | 390.7485 | 493.6163 | 83.0501 | 0.25477 | 23.4415 | 2537.442 | 2691.589 |  | 39.2489
71.0583 | 151.6868 | 150.6 | 108.8066 | 779.5546 | 794.3488 | 390.1836 | 493.3394 | 82.5294 | 0.25583 | 23.3898 | 2576.719 | 2680.518 |  | 39.2466
71.0667 | 151.6778 | 150.5397 | 108.3368 | 780.2298 | 794.823 | 390.937 | 494.5906 | 82.2942 | 0.2385 | 23.427 | 2559.395 | 2686.492 |  | 39.2073
71.075 | 151.6716 | 150.5588 | 108.1258 | 780.4825 | 794.1514 | 390.5469 | 493.4103 | 82.6874 | 0.23946 | 23.4191 | 2549.481 | 2703.831 |  | 39.2099
71.0833 | 151.6416 | 150.5548 | 107.9156 | 779.9432 | 794.7886 | 392.0013 | 495.7139 | 83.1105 | 0.24505 | 23.5165 | 2542.558 | 2684.41 |  | 39.143
71.0917 | 151.5702 | 150.4504 | 107.7802 | 780.1445 | 795.2133 | 391.5614 | 495.0992 | 83.1017 | 0.25026 | 23.349 | 2580.979 | 2679.817 |  | 39.1547
71.1 | 151.5264 | 150.3416 | 108.1991 | 780.4703 | 794.7357 | 390.5879 | 493.9182 | 82.4645 | 0.25695 | 23.3149 | 2554.426 | 2685.887 |  | 39.3234
71.1084 | 151.556 | 150.4026 | 108.3928 | 780.6184 | 794.6895 | 390.9621 | 494.3727 | 82.4019 | 0.22804 | 23.3776 | 2558.141 | 2709.311 |  | 39.1532
71.1167 | 151.6044 | 150.4988 | 108.5988 | 780.2931 | 795.1746 | 391.1687 | 494.8709 | 83.1112 | 0.22987 | 23.411 | 2562.999 | 2717.553 |  | 39.1743
71.125 | 151.6443 | 150.5385 | 108.6729 | 780.6748 | 795.6106 | 391.7361 | 495.0208 | 83.2653 | 0.25305 | 23.4579 | 2555.608 | 2703.293 |  | 39.4542
71.1333 | 151.7231 | 150.4803 | 108.7683 | 779.933 | 794.6047 | 388.9311 | 491.6239 | 82.7797 | 0.25071 | 23.4211 | 2551.121 | 2690.715 |  | 39.4419
71.1417 | 151.7182 | 150.6916 | 108.598 | 780.4745 | 795.1422 | 390.3225 | 493.2847 | 82.3269 | 0.22767 | 23.4559 | 2542.08 | 2699.283 |  | 39.2619
71.15 | 151.7405 | 150.6832 | 108.213 | 779.9753 | 794.7412 | 390.0606 | 493.2572 | 82.9131 | 0.24055 | 23.4319 | 2551.922 | 2668.42 |  | 39.3691
71.1584 | 151.6742 | 150.5646 | 107.9421 | 780.5748 | 794.2152 | 390.5082 | 493.6695 | 83.1422 | 0.0031141 | 23.5552 | 2568.48 | 2688.918 |  | 38.8213
71.1667 | 151.5984 | 150.522 | 107.7291 | 779.6176 | 794.4749 | 390.6202 | 493.8018 | 82.4561 | 0.086588 | 23.3454 | 2567.572 | 2682.138 |  | 38.7985
71.175 | 151.5695 | 150.3814 | 108.148 | 780.61 | 794.674 | 390.8381 | 493.9991 | 82.297 | 0.17622 | 23.3944 | 2545.152 | 2708.236 |  | 38.1334
71.1833 | 151.5574 | 150.3905 | 108.4256 | 780.5481 | 794.4656 | 390.5918 | 493.4803 | 82.8929 | 0.23992 | 23.46 | 2575.958 | 2702.251 |  | 38.3055
71.1917 | 151.537 | 150.4664 | 108.5732 | 780.9038 | 794.9147 | 391.1628 | 494.8404 | 83.1676 | 0.28017 | 23.4575 | 2591.256 | 2669.828 |  | 38.4029
71.2 | 151.5961 | 150.4133 | 108.66 | 780.9058 | 794.9462 | 390.5904 | 494.055 | 82.7901 | 0.20061 | 23.426 | 2573.09 | 2699.227 |  | 38.0853
71.2083 | 151.714 | 150.534 | 108.7889 | 780.7137 | 794.693 | 389.5063 | 492.4672 | 82.2795 | 0.17317 | 23.3921 | 2548.112 | 2694.429 |  | 38.2691
71.2167 | 151.7932 | 150.6843 | 108.593 | 780.4401 | 795.2653 | 389.2055 | 492.0504 | 82.5999 | 0.22535 | 23.3853 | 2547.187 | 2672.071 |  | 38.69
71.225 | 151.7963 | 150.5779 | 108.2739 | 779.9232 | 794.7 | 390.7061 | 494.1099 | 83.2214 | 0.23611 | 23.2928 | 2573.857 | 2683.228 |  | 38.7897
71.2333 | 151.7238 | 150.573 | 108.0271 | 779.6513 | 794.3249 | 388.8247 | 492.4618 | 82.9567 | 0.24206 | 23.4229 | 2539.744 | 2711.364 |  | 39.0858
71.2417 | 151.6549 | 150.5493 | 107.805 | 780.4566 | 794.8432 | 391.4426 | 494.6627 | 82.2845 | 0.22131 | 23.4204 | 2557.238 | 2676.419 |  | 39.105
71.25 | 151.6133 | 150.4594 | 107.8826 | 779.4846 | 794.8766 | 390.6379 | 494.092 | 82.6039 | 0.22394 | 23.3339 | 2530.386 | 2667.649 |  | 39.1876
71.2583 | 151.608 | 150.466 | 108.1925 | 779.7189 | 795.033 | 392.5811 | 496.2533 | 83.1779 | 0.22987 | 23.3561 | 2569.724 | 2684.798 |  | 39.152
71.2667 | 151.5973 | 150.5231 | 108.4944 | 779.9575 | 794.2674 | 391.865 | 495.2364 | 83.0936 | 0.2292 | 23.3969 | 2557.208 | 2684.239 |  | 39.1078
71.275 | 151.6949 | 150.5082 | 108.691 | 780.878 | 794.6839 | 391.522 | 495.3006 | 82.3718 | 0.22289 | 23.4326 | 2559.626 | 2679.847 |  | 39.3382
71.2833 | 151.697 | 150.6077 | 108.8563 | 780.4239 | 795.135 | 388.4272 | 491.6761 | 82.3067 | 0.20047 | 23.4543 | 2558.313 | 2714.928 |  | 39.3826
71.2917 | 151.7944 | 150.6648 | 108.569 | 779.9518 | 794.7468 | 389.0218 | 491.9422 | 82.6882 | 0.22723 | 23.3212 | 2572.741 | 2721.282 |  | 39.4164
71.3 | 151.7456 | 150.6855 | 108.3747 | 780.4448 | 794.5167 | 390.032 | 493.5206 | 83.2618 | 0.24408 | 23.3984 | 2536.07 | 2697.983 |  | 39.5768
71.3084 | 151.7872 | 150.6164 | 108.2059 | 780.0748 | 794.9354 | 390.2485 | 493.5506 | 82.8239 | 0.23827 | 23.465 | 2527.732 | 2660.592 |  | 39.5024
71.3167 | 151.6945 | 150.6082 | 108.023 | 780.1326 | 794.6494 | 390.0913 | 492.6389 | 82.3647 | 0.22951 | 23.2614 | 2539.975 | 2708.59 |  | 39.4185
71.325 | 151.5848 | 150.5355 | 107.8713 | 780.0174 | 794.0824 | 391.0821 | 494.3489 | 82.8143 | 0.23847 | 23.4301 | 2546.897 | 2693.081 |  | 39.4811
71.3333 | 151.5808 | 150.4764 | 107.9317 | 779.4654 | 794.0014 | 391.0806 | 494.7972 | 83.2355 | 0.23645 | 23.352 | 2545.402 | 2695.079 |  | 39.5258
71.3417 | 151.5477 | 150.3755 | 108.2385 | 778.9998 | 794.5683 | 391.7079 | 495.0599 | 82.5821 | 0.23131 | 23.3888 | 2522.067 | 2731.407 |  | 39.5795
71.35 | 151.5621 | 150.4677 | 108.424 | 779.7957 | 794.7479 | 391.0969 | 494.6221 | 82.296 | 0.22407 | 23.2878 | 2550.294 | 2689.197 |  | 39.5286
71.3584 | 151.5576 | 150.4937 | 108.6157 | 779.932 | 794.6982 | 391.1595 | 494.4912 | 82.8593 | 0.2279 | 23.497 | 2561.429 | 2668.421 |  | 39.4617
71.3667 | 151.5867 | 150.5728 | 108.7554 | 779.9125 | 795.217 | 390.9209 | 494.1962 | 83.1955 | 0.24347 | 23.3874 | 2560.864 | 2646.821 |  | 39.4641
71.375 | 151.681 | 150.591 | 108.9072 | 779.5424 | 794.5815 | 391.112 | 494.6054 | 82.9925 | 0.22984 | 23.4431 | 2570.412 | 2700.739 |  | 39.3592
71.3833 | 151.7633 | 150.6227 | 108.4512 | 779.9398 | 795.1876 | 390.7069 | 494.1358 | 82.2944 | 0.23314 | 23.4154 | 2571.586 | 2691.22 |  | 39.5295
71.3917 | 151.7097 | 150.612 | 108.1784 | 779.6061 | 794.7206 | 389.2355 | 492.5122 | 82.7154 | 0.25122 | 23.4385 | 2551.71 | 2664.619 |  | 39.5357
71.4 | 151.6653 | 150.6081 | 107.9375 | 779.8405 | 794.1957 | 391.6138 | 495.2483 | 83.1407 | 0.2419 | 23.3593 | 2563.307 | 2687.037 |  | 39.5308
71.4083 | 151.6696 | 150.5215 | 107.8137 | 778.9903 | 794.0718 | 392.6179 | 496.553 | 82.7931 | 0.2229 | 23.3739 | 2574.237 | 2701.807 |  | 39.5023
71.4167 | 151.5472 | 150.5103 | 108.0724 | 779.5497 | 794.197 | 391.4866 | 494.7253 | 82.4354 | 0.22763 | 23.3067 | 2565.705 | 2687.108 |  | 39.4144
71.425 | 151.5029 | 150.4426 | 108.2943 | 779.4432 | 794.8166 | 391.8411 | 495.8235 | 82.4272 | 0.2382 | 23.4636 | 2554.563 | 2706.348 |  | 39.507
71.4333 | 151.5494 | 150.4543 | 108.5193 | 779.4429 | 794.656 | 389.8856 | 493.5948 | 82.9941 | 0.23834 | 23.3883 | 2561.953 | 2718.376 |  | 39.5539
71.4417 | 151.6259 | 150.5101 | 108.6552 | 779.5199 | 794.6075 | 392.1018 | 495.6363 | 83.216 | 0.22541 | 23.3875 | 2554.021 | 2726.303 |  | 39.3572
71.45 | 151.6852 | 150.5725 | 108.7691 | 779.932 | 794.618 | 390.8535 | 494.1822 | 82.8436 | 0.24359 | 23.4671 | 2548.85 | 2670.594 |  | 39.2694
71.4583 | 151.7282 | 150.5956 | 108.6815 | 779.9138 | 794.7289 | 390.339 | 493.4874 | 82.2792 | 0.23773 | 23.5088 | 2546.477 | 2702.108 |  | 39.2641
71.4667 | 151.7564 | 150.6808 | 108.3538 | 779.7811 | 794.6583 | 390.7547 | 494.3794 | 82.6265 | 0.22821 | 23.3706 | 2576.859 | 2676.814 |  | 39.4449
71.475 | 151.7564 | 150.588 | 108.143 | 779.4252 | 794.6246 | 391.5378 | 495.213 | 83.1433 | 0.23628 | 23.4269 | 2549.697 | 2687.882 |  | 39.3018
71.4834 | 151.7207 | 150.5414 | 107.9687 | 779.9161 | 794.61 | 391.1179 | 494.4517 | 82.5803 | 0.25109 | 23.4894 | 2531.707 | 2696.413 |  | 39.2649
71.4917 | 151.6145 | 150.5492 | 107.7464 | 779.9756 | 794.8236 | 392.3072 | 495.4999 | 82.4629 | 0.2423 | 23.4687 | 2539.042 | 2679.543 |  | 39.4251
71.5 | 151.5432 | 150.4416 | 108.0888 | 780.3633 | 794.1147 | 391.2088 | 494.8497 | 82.9149 | 0.25319 | 23.442 | 2572.146 | 2720.022 |  | 39.4347
71.5083 | 151.5865 | 150.4195 | 108.3174 | 779.7242 | 794.283 | 391.8882 | 494.9655 | 83.1856 | 0.24824 | 23.3341 | 2579.268 | 2668.185 |  | 39.5216
71.5167 | 151.5867 | 150.4817 | 108.5793 | 780.0358 | 794.7238 | 391.5664 | 495.17 | 82.3581 | 0.23043 | 23.4255 | 2546.686 | 2711.514 |  | 39.5725
71.525 | 151.5838 | 150.5122 | 108.7256 | 779.8731 | 794.589 | 390.2867 | 493.5274 | 82.3473 | 0.24275 | 23.3611 | 2575.47 | 2706.239 |  | 39.6746
71.5334 | 151.714 | 150.5356 | 108.8311 | 780.4338 | 794.9832 | 390.5798 | 493.9977 | 82.886 | 0.24445 | 23.3469 | 2570.128 | 2699.921 |  | 39.6747
71.5417 | 151.7887 | 150.6515 | 108.5454 | 779.5803 | 795.0869 | 390.1305 | 493.4276 | 83.285 | 0.24719 | 23.408 | 2544.879 | 2698.02 |  | 39.7933
71.55 | 151.7964 | 150.693 | 108.3259 | 779.0788 | 795.02 | 391.6014 | 495.0032 | 82.7222 | 0.24751 | 23.379 | 2550.297 | 2691.42 |  | 39.5098
71.5583 | 151.6947 | 150.5895 | 108.2195 | 780.363 | 794.5907 | 391.2061 | 494.0445 | 82.2884 | 0.24311 | 23.3928 | 2553.587 | 2718.606 |  | 39.4225
71.5667 | 151.7247 | 150.5749 | 108.1187 | 779.7446 | 794.1252 | 392.7534 | 496.4457 | 82.7057 | 0.23285 | 23.3693 | 2540.609 | 2717.487 |  | 39.4233
71.575 | 151.6506 | 150.5662 | 107.9735 | 779.8865 | 794.6111 | 391.503 | 494.9675 | 83.2236 | 0.24716 | 23.384 | 2536.482 | 2683.802 |  | 39.5612
71.5834 | 151.6016 | 150.5117 | 107.9118 | 779.8976 | 794.3984 | 391.9314 | 495.5203 | 82.6968 | 0.24533 | 23.463 | 2541.836 | 2683.526 |  | 39.5325
71.5917 | 151.5042 | 150.492 | 108.0874 | 779.7186 | 794.1454 | 390.507 | 493.5955 | 82.3771 | 0.25147 | 23.456 | 2564.454 | 2731.861 |  | 39.7695
71.6 | 151.5206 | 150.4421 | 108.3475 | 779.7435 | 794.5884 | 391.3607 | 494.716 | 82.6132 | 0.25187 | 23.4675 | 2534.5 | 2650.293 |  | 39.6906
71.6083 | 151.6267 | 150.4767 | 108.4809 | 780.1938 | 795.0881 | 391.5226 | 494.9769 | 83.2533 | 0.25013 | 23.4461 | 2561.053 | 2710.808 |  | 39.6932
71.6167 | 151.6103 | 150.495 | 108.6658 | 780.3652 | 794.4224 | 393.0207 | 496.9973 | 83.0394 | 0.26191 | 23.3863 | 2577.937 | 2670.813 |  | 39.6119
71.625 | 151.7073 | 150.5825 | 108.8257 | 779.7391 | 794.8276 | 391.8837 | 495.8259 | 82.5059 | 0.2569 | 23.3604 | 2561.334 | 2691.236 |  | 39.7271
71.6333 | 151.7517 | 150.676 | 108.6084 | 779.7507 | 793.8026 | 390.6781 | 494.0359 | 82.5549 | 0.23692 | 23.3478 | 2545.921 | 2672.724 |  | 39.5491
71.6417 | 151.6906 | 150.6298 | 108.3445 | 779.7991 | 795.0207 | 390.688 | 494.3508 | 83.1926 | 0.22774 | 23.4532 | 2578.4 | 2692.492 |  | 39.5581
71.65 | 151.6829 | 150.6081 | 108.1613 | 779.6329 | 794.7496 | 390.6399 | 493.8583 | 83.048 | 0.22687 | 23.2872 | 2571.392 | 2699.938 |  | 39.6973
71.6583 | 151.6717 | 150.5037 | 108.007 | 779.6699 | 794.6591 | 391.9915 | 495.7768 | 82.2617 | 0.24215 | 23.4201 | 2567.538 | 2680.031 |  | 39.7601
71.6667 | 151.6281 | 150.4323 | 107.9265 | 778.9381 | 795.064 | 391.4805 | 495.3178 | 82.7474 | 0.24438 | 23.3024 | 2564.111 | 2703.744 |  | 39.418
71.675 | 151.5759 | 150.4738 | 108.0325 | 779.0848 | 794.5687 | 391.7891 | 495.6974 | 83.2396 | 0.24569 | 23.4079 | 2576.847 | 2678.854 |  | 39.3237
71.6834 | 151.5761 | 150.3912 | 108.2739 | 779.8075 | 794.9515 | 391.459 | 495.1927 | 82.8495 | 0.25153 | 23.4189 | 2550.209 | 2684.376 |  | 39.4115
71.6917 | 151.6093 | 150.5191 | 108.4702 | 780.1802 | 794.3752 | 391.7433 | 495.2285 | 82.2944 | 0.25909 | 23.2883 | 2552.563 | 2698.367 |  | 39.5441
71.7 | 151.6353 | 150.5439 | 108.65 | 779.4703 | 794.8398 | 391.8264 | 495.5004 | 82.7401 | 0.25468 | 23.4552 | 2548.626 | 2696.221 |  | 39.5781
71.7083 | 151.6718 | 150.5993 | 108.7706 | 780.351 | 794.5561 | 390.3526 | 493.7325 | 83.2653 | 0.2506 | 23.4171 | 2560.075 | 2696.664 |  | 39.639
71.7167 | 151.7559 | 150.7135 | 108.7018 | 778.9396 | 794.7095 | 390.4498 | 493.6181 | 82.537 | 0.21757 | 23.4154 | 2565.886 | 2670.208 |  | 39.7066
71.725 | 151.7515 | 150.5731 | 108.412 | 779.3901 | 795.1423 | 390.7619 | 494.3124 | 82.2502 | 0.22886 | 23.3639 | 2543.552 | 2685.253 |  | 39.5603
71.7334 | 151.7321 | 150.6704 | 108.1619 | 779.3485 | 794.5387 | 391.2254 | 494.7658 | 83.0171 | 0.23687 | 23.3786 | 2580.485 | 2689.948 |  | 39.3335
71.7417 | 151.7051 | 150.5817 | 107.9646 | 779.2326 | 794.3912 | 392.1656 | 496.2217 | 83.2355 | 0.23734 | 23.4005 | 2561.126 | 2686.419 |  | 39.4045
71.75 | 151.6377 | 150.5585 | 107.8432 | 779.8168 | 794.6027 | 390.313 | 494.2451 | 82.655 | 0.22976 | 23.3736 | 2574.011 | 2681.906 |  | 39.4605
71.7583 | 151.5428 | 150.4294 | 108.1883 | 779.7359 | 794.4446 | 391.8874 | 495.4977 | 82.3558 | 0.22575 | 23.3663 | 2589.663 | 2687.788 |  | 39.3798
71.7667 | 151.5137 | 150.388 | 108.3468 | 779.8326 | 794.8455 | 391.9089 | 495.7252 | 82.6661 | 0.25759 | 23.4803 | 2557.03 | 2668.059 |  | 39.4089
71.775 | 151.5506 | 150.4678 | 108.5394 | 780.3454 | 794.6226 | 391.3961 | 495.251 | 83.2411 | 0.25468 | 23.4078 | 2542.611 | 2689.375 |  | 39.2642
71.7833 | 151.601 | 150.5036 | 108.722 | 780.1491 | 795.267 | 391.0601 | 494.7171 | 82.7042 | 0.24086 | 23.3557 | 2578.428 | 2683.153 |  | 39.2538
71.7917 | 151.6319 | 150.5255 | 108.7573 | 779.8513 | 795.0275 | 390.3434 | 493.7686 | 82.3536 | 0.24138 | 23.4471 | 2552.448 | 2710.677 |  | 39.2659
71.8 | 151.7342 | 150.6284 | 108.7118 | 779.8554 | 794.3524 | 390.8312 | 494.212 | 82.5487 | 0.24562 | 23.4615 | 2531.632 | 2681.437 |  | 39.1489
71.8083 | 151.7028 | 150.6084 | 108.3638 | 779.9213 | 794.5822 | 390.5235 | 493.818 | 83.2704 | 0.26268 | 23.4163 | 2547.526 | 2688.351 |  | 39.2245
71.8167 | 151.7044 | 150.5306 | 108.2018 | 779.817 | 794.8731 | 390.7913 | 493.9737 | 82.9418 | 0.26221 | 23.4452 | 2530.969 | 2667.001 |  | 39.3576
71.825 | 151.6412 | 150.5403 | 108.0208 | 780.3224 | 794.1702 | 390.4774 | 493.703 | 82.5314 | 0.26822 | 23.3769 | 2522.729 | 2694.208 |  | 39.2955
71.8333 | 151.5379 | 150.4527 | 107.843 | 779.9916 | 794.1798 | 391.4194 | 495.1866 | 82.3872 | 0.25903 | 23.3281 | 2562.601 | 2694.072 |  | 39.2827
71.8417 | 151.4702 | 150.334 | 107.9718 | 779.6731 | 794.0758 | 391.9158 | 495.4065 | 83.1642 | 0.23769 | 23.4147 | 2555.58 | 2677.419 |  | 39.2163
71.85 | 151.4695 | 150.3515 | 108.2941 | 779.6097 | 794.6068 | 392.1901 | 496.131 | 83.0956 | 0.2516 | 23.4031 | 2557.14 | 2693.418 |  | 39.2229
71.8583 | 151.4788 | 150.4664 | 108.5732 | 780.2411 | 794.6478 | 390.9053 | 494.1556 | 82.4184 | 0.25602 | 23.3753 | 2543.836 | 2691.25 |  | 39.1938
71.8667 | 151.5415 | 150.4529 | 108.7553 | 779.7442 | 795.1429 | 391.6869 | 495.4486 | 82.338 | 0.2512 | 23.5048 | 2544.288 | 2715.414 |  | 39.0422
71.875 | 151.6047 | 150.6033 | 108.8819 | 780.3243 | 794.5741 | 389.57 | 492.5998 | 83.1183 | 0.23248 | 23.438 | 2553.109 | 2709.461 |  | 38.8406
71.8833 | 151.7126 | 150.6505 | 108.5198 | 779.8565 | 794.5787 | 390.8515 | 493.9749 | 83.1402 | 0.2585 | 23.5138 | 2546.093 | 2696.483 |  | 38.8448
71.8917 | 151.6866 | 150.6172 | 108.2556 | 779.7866 | 793.7542 | 391.762 | 495.3235 | 82.8144 | 0.25793 | 23.4186 | 2585.01 | 2704.65 |  | 38.8762
71.9 | 151.6611 | 150.6442 | 108.1161 | 779.3787 | 794.1595 | 391.5205 | 495.3635 | 82.3089 | 0.24033 | 23.4585 | 2543.057 | 2699.742 |  | 38.714
71.9084 | 151.614 | 150.4929 | 107.9172 | 779.8404 | 794.7744 | 391.279 | 494.8858 | 82.7784 | 0.23241 | 23.5333 | 2527.66 | 2659.778 |  | 38.8802
71.9167 | 151.5396 | 150.5293 | 107.8504 | 779.7195 | 794.173 | 392.5544 | 496.1126 | 83.0962 | 0.24424 | 23.3734 | 2536.964 | 2685.304 |  | 38.9429
71.925 | 151.4688 | 150.3752 | 108.1648 | 779.2308 | 794.0649 | 391.8257 | 495.4441 | 83.1351 | 0.26789 | 23.3867 | 2532.26 | 2705.365 |  | 38.9562
71.9333 | 151.5152 | 150.4639 | 108.3508 | 779.2139 | 794.1823 | 392.2318 | 495.7121 | 82.4697 | 0.28542 | 23.5102 | 2514.659 | 2657.323 |  | 39.0511
71.9417 | 151.5055 | 150.4318 | 108.545 | 779.3477 | 794.3051 | 390.3863 | 493.3719 | 82.2567 | 0.21762 | 23.4035 | 2559.451 | 2679.689 |  | 38.8914
71.95 | 151.5388 | 150.5121 | 108.6835 | 778.9749 | 794.6545 | 391.037 | 494.747 | 83.0145 | 0.24738 | 23.3972 | 2549.128 | 2649.181 |  | 38.7916
71.9584 | 151.6545 | 150.6241 | 108.7861 | 779.4614 | 794.8521 | 390.6497 | 493.8041 | 83.0601 | 0.26058 | 23.413 | 2521.833 | 2707.724 |  | 38.7215
71.9667 | 151.6983 | 150.5319 | 108.7577 | 780.036 | 794.4695 | 391.4788 | 494.87 | 82.463 | 0.27599 | 23.3911 | 2540.484 | 2716.775 |  | 38.7191
71.975 | 151.7001 | 150.5961 | 108.3256 | 779.8417 | 794.6846 | 390.0779 | 493.2423 | 82.3671 | 0.23601 | 23.4044 | 2511.491 | 2691.875 |  | 38.5809
71.9833 | 151.6842 | 150.5389 | 108.1033 | 779.5797 | 794.8749 | 392.1293 | 495.7404 | 83.1911 | 0.24326 | 23.4251 | 2503.473 | 2676.257 |  | 38.7344
71.9917 | 151.633 | 150.5556 | 107.9031 | 779.4605 | 794.04 | 390.8768 | 494.5835 | 83.2135 | 0.23943 | 23.4188 | 2527.395 | 2733.346 |  | 38.5762
72 | 151.6177 | 150.4928 | 107.8078 | 779.6418 | 794.1245 | 393.0479 | 496.4269 | 82.4895 | 0.242 | 23.4413 | 2556.808 | 2693.802 |  | 38.5004
72.0083 | 151.5332 | 150.4086 | 108.1429 | 779.4907 | 794.6183 | 392.9498 | 496.9972 | 82.4002 | 0.23246 | 23.3754 | 2538.338 | 2668.809 |  | 38.2841
72.0167 | 151.5121 | 150.4206 | 108.3465 | 779.4156 | 794.823 | 392.2879 | 496.1699 | 83.2224 | 0.26059 | 23.2934 | 2547.239 | 2661 |  | 38.5515
72.025 | 151.5264 | 150.51 | 108.5926 | 780.3203 | 794.4139 | 390.6267 | 494.1202 | 83.1446 | 0.26192 | 23.4299 | 2534.659 | 2723.608 |  | 38.6635
72.0333 | 151.6229 | 150.5125 | 108.7938 | 779.3603 | 794.5309 | 391.4349 | 495.2668 | 82.5496 | 0.25139 | 23.3908 | 2551.974 | 2695.805 |  | 38.8765
72.0417 | 151.6758 | 150.4892 | 108.9161 | 779.876 | 794.8292 | 392.0549 | 495.5198 | 82.3781 | 0.23865 | 23.4096 | 2531.294 | 2697.586 |  | 38.8523
72.05 | 151.7484 | 150.6414 | 108.5607 | 779.8187 | 794.7596 | 390.5511 | 494.0896 | 82.9427 | 0.24183 | 23.36 | 2507.414 | 2682.574 |  | 39.0761
72.0584 | 151.6808 | 150.6558 | 108.3457 | 779.393 | 794.4249 | 391.9275 | 495.1557 | 83.2673 | 0.27515 | 23.3783 | 2528.656 | 2697.797 |  | 38.9978
72.0667 | 151.7072 | 150.6527 | 108.1442 | 779.1354 | 793.7285 | 389.9834 | 492.9487 | 82.6576 | 0.25018 | 23.3558 | 2524.711 | 2720.436 |  | 39.1907
72.075 | 151.6322 | 150.5575 | 107.953 | 780.1877 | 794.4925 | 391.3519 | 494.7607 | 82.3809 | 0.22764 | 23.4091 | 2494.084 | 2687.212 |  | 39.1577
72.0833 | 151.578 | 150.5423 | 107.8278 | 779.3871 | 793.9335 | 393.2343 | 497.447 | 82.9349 | 0.25061 | 23.4562 | 2523.961 | 2674.937 |  | 38.9983
72.0917 | 151.494 | 150.3851 | 108.1087 | 779.1821 | 794.3616 | 390.6316 | 493.6114 | 83.3085 | 0.25647 | 23.3897 | 2514.62 | 2680.312 |  | 39.0223
72.1 | 151.5295 | 150.4182 | 108.3431 | 779.7686 | 794.588 | 391.009 | 494.4703 | 82.6 | 0.25219 | 23.3912 | 2532.06 | 2671.875 |  | 38.9415
72.1084 | 151.6107 | 150.5456 | 108.5771 | 779.5545 | 794.5313 | 391.1265 | 494.0063 | 82.2746 | 0.23717 | 23.3575 | 2534.231 | 2694.393 |  | 38.9843
72.1167 | 151.6285 | 150.5793 | 108.7166 | 779.7831 | 794.5811 | 390.4412 | 493.7565 | 82.8841 | 0.25123 | 23.4281 | 2516.108 | 2689.916 |  | 38.8945
72.125 | 151.7607 | 150.5948 | 108.8126 | 779.7709 | 794.6038 | 390.7322 | 494.3131 | 83.2309 | 0.27105 | 23.3985 | 2519.718 | 2674.507 |  | 39.011
72.1333 | 151.7311 | 150.5974 | 108.5015 | 780.2625 | 794.4893 | 391.3596 | 494.9861 | 82.889 | 0.26552 | 23.411 | 2513.872 | 2692.45 |  | 38.7746
72.1417 | 151.7182 | 150.6181 | 108.3301 | 780.2811 | 794.5639 | 390.9988 | 494.4432 | 82.4152 | 0.23288 | 23.5022 | 2505.956 | 2692.209 |  | 38.9602
72.15 | 151.6915 | 150.7192 | 108.1723 | 779.7878 | 794.438 | 390.1373 | 493.2187 | 82.3703 | 0.2448 | 23.3519 | 2541.834 | 2705.787 |  | 38.7755
72.1583 | 151.6611 | 150.5218 | 108.0411 | 779.3733 | 795.0001 | 392.7146 | 496.7396 | 83.1119 | 0.25074 | 23.4013 | 2549.496 | 2688.684 |  | 38.7246
72.1667 | 151.6251 | 150.4422 | 107.9763 | 779.6115 | 794.5648 | 391.2146 | 494.5955 | 83.073 | 0.24045 | 23.413 | 2511.944 | 2687.93 |  | 38.8003
72.175 | 151.4976 | 150.4384 | 107.8554 | 779.4144 | 794.0418 | 390.5005 | 493.4963 | 82.5358 | 0.25363 | 23.3696 | 2522.64 | 2679.528 |  | 38.6975
72.1833 | 151.4902 | 150.2909 | 108.2057 | 779.9553 | 794.2161 | 390.7812 | 493.8985 | 82.3116 | 0.2614 | 23.3629 | 2527.874 | 2736.256 |  | 38.7587
72.1917 | 151.5056 | 150.4359 | 108.4169 | 779.4819 | 794.4993 | 391.4647 | 495.1794 | 83.029 | 0.26056 | 23.427 | 2504.661 | 2672.979 |  | 38.6155
72.2 | 151.521 | 150.4677 | 108.59 | 779.6491 | 794.9423 | 390.487 | 493.9501 | 83.1869 | 0.24321 | 23.3709 | 2552.258 | 2706.976 |  | 38.7363
72.2083 | 151.5983 | 150.5183 | 108.7447 | 779.831 | 794.8275 | 391.8358 | 495.6622 | 82.4959 | 0.2399 | 23.4797 | 2538.159 | 2679.541 |  | 38.8689
72.2167 | 151.6301 | 150.529 | 108.8573 | 780.1622 | 794.8484 | 391.1799 | 495.0125 | 82.5917 | 0.26704 | 23.4036 | 2549.119 | 2657.345 |  | 38.753
72.225 | 151.6931 | 150.5974 | 108.4826 | 779.8219 | 795.0616 | 391.0968 | 494.8989 | 83.2926 | 0.25087 | 23.3648 | 2542.555 | 2699.057 |  | 38.7766
72.2333 | 151.7088 | 150.5628 | 108.2294 | 779.3492 | 795.0093 | 390.4771 | 493.7989 | 83.1026 | 0.25102 | 23.3612 | 2539.77 | 2679.162 |  | 38.7976
72.2417 | 151.6391 | 150.6567 | 108.0462 | 779.3805 | 795.3697 | 392.7454 | 496.6435 | 82.4786 | 0.26595 | 23.337 | 2564.708 | 2676.959 |  | 38.9337
72.25 | 151.5521 | 150.4994 | 107.9208 | 779.9476 | 794.5665 | 390.5912 | 493.5322 | 82.3307 | 0.24933 | 23.4048 | 2544.456 | 2658.669 |  | 38.8972
72.2583 | 151.5575 | 150.4436 | 107.8534 | 779.6376 | 794.1604 | 392.5819 | 496.6093 | 83.0235 | 0.26311 | 23.3525 | 2557.302 | 2689.73 |  | 39.0313
72.2667 | 151.511 | 150.4402 | 108.2416 | 779.4762 | 795.1055 | 391.5198 | 494.6982 | 83.1884 | 0.23577 | 23.4488 | 2556.357 | 2673.365 |  | 39.0118
72.275 | 151.505 | 150.4257 | 108.5057 | 779.6157 | 794.4434 | 391.751 | 495.4772 | 82.3774 | 0.25617 | 23.4391 | 2518.353 | 2687.183 |  | 38.82
72.2834 | 151.575 | 150.5166 | 108.6944 | 779.8237 | 794.4998 | 390.0491 | 493.0546 | 82.3934 | 0.25457 | 23.4203 | 2553.958 | 2665.243 |  | 38.9128
72.2917 | 151.656 | 150.616 | 108.8705 | 778.9193 | 794.8738 | 391.2515 | 494.8718 | 83.0722 | 0.27314 | 23.4014 | 2530.975 | 2685.055 |  | 38.9239
72.3 | 151.7553 | 150.6376 | 108.5068 | 779.3414 | 794.7287 | 391.739 | 494.923 | 83.07 | 0.25731 | 23.4103 | 2545.714 | 2693.705 |  | 38.9168
72.3083 | 151.7287 | 150.5935 | 108.325 | 779.3687 | 794.7827 | 391.9148 | 495.5173 | 82.3944 | 0.25058 | 23.4482 | 2555.021 | 2687.969 |  | 39.0955
72.3167 | 151.6785 | 150.5082 | 108.0246 | 779.7028 | 794.8941 | 392.098 | 495.464 | 82.3579 | 0.26548 | 23.4222 | 2561.422 | 2691.799 |  | 39.1431
72.325 | 151.6485 | 150.4357 | 107.8532 | 778.879 | 794.6132 | 391.6184 | 494.8704 | 82.9922 | 0.2585 | 23.4057 | 2512.722 | 2701.877 |  | 39.1599
72.3334 | 151.5633 | 150.453 | 107.7935 | 779.3695 | 794.0189 | 392.0627 | 496.0422 | 83.0875 | 0.24509 | 23.3622 | 2530.487 | 2685.279 |  | 39.0407
72.3417 | 151.5175 | 150.4992 | 108.1861 | 778.7874 | 794.289 | 391.8914 | 495.0276 | 82.3433 | 0.25491 | 23.4482 | 2532.972 | 2663.348 |  | 39.2904
72.35 | 151.5078 | 150.4442 | 108.4092 | 779.8243 | 794.4755 | 392.2418 | 496.3461 | 82.3813 | 0.24413 | 23.4447 | 2520.053 | 2679.551 |  | 39.16
72.3583 | 151.5676 | 150.4256 | 108.5168 | 779.8491 | 794.0544 | 390.7758 | 493.8655 | 82.9928 | 0.24711 | 23.3623 | 2542.958 | 2719.183 |  | 39.0126
72.3667 | 151.5966 | 150.5821 | 108.62 | 779.8234 | 794.842 | 392.4981 | 495.7668 | 83.1056 | 0.25913 | 23.4236 | 2534.802 | 2673.726 |  | 38.9677
72.375 | 151.6778 | 150.601 | 108.7483 | 779.8161 | 794.3875 | 392.1711 | 495.6492 | 82.5646 | 0.27291 | 23.4391 | 2520.362 | 2682.423 |  | 38.824
72.3833 | 151.705 | 150.6884 | 108.819 | 780.4767 | 794.2173 | 390.6207 | 493.7543 | 82.3373 | 0.27143 | 23.3905 | 2530.84 | 2714.883 |  | 38.8498
72.3917 | 151.7381 | 150.6868 | 108.4324 | 779.8865 | 794.5112 | 392.1688 | 495.8098 | 83.0598 | 0.24726 | 23.4537 | 2521.524 | 2679.295 |  | 39.0626
72.4 | 151.7466 | 150.6512 | 108.2874 | 779.3838 | 794.9656 | 391.9945 | 495.9499 | 83.1504 | 0.24012 | 23.4538 | 2541.036 | 2667.889 |  | 39.0282
72.4083 | 151.7168 | 150.5926 | 108.118 | 778.9792 | 794.9739 | 391.2694 | 494.3764 | 82.815 | 0.27177 | 23.481 | 2545.411 | 2708.303 |  | 38.9286
72.4167 | 151.6479 | 150.5289 | 107.9725 | 779.8352 | 794.0613 | 390.941 | 494.2948 | 82.5249 | 0.25509 | 23.4492 | 2535.857 | 2726.442 |  | 38.9449
72.425 | 151.6277 | 150.4859 | 107.9051 | 778.9864 | 794.7613 | 392.4906 | 496.3834 | 82.4023 | 0.26174 | 23.3995 | 2567.219 | 2695.797 |  | 39.0199
72.4334 | 151.5328 | 150.3876 | 108.1379 | 779.5464 | 794.7004 | 392.7968 | 496.5864 | 83.1783 | 0.24446 | 23.4664 | 2546.884 | 2687.516 |  | 39.1083
72.4417 | 151.4975 | 150.4583 | 108.3567 | 779.3312 | 795.0225 | 390.9277 | 494.6715 | 82.7824 | 0.25003 | 23.3432 | 2539.951 | 2687.422 |  | 38.8884
72.45 | 151.5719 | 150.4722 | 108.5474 | 780.5927 | 794.5981 | 391.7034 | 494.9185 | 82.3235 | 0.26084 | 23.3764 | 2547.827 | 2678.98 |  | 39.0111
72.4583 | 151.6275 | 150.5529 | 108.7031 | 779.1566 | 795.1654 | 390.8129 | 494.2068 | 82.9887 | 0.2624 | 23.3755 | 2573.861 | 2679.391 |  | 38.9321
72.4667 | 151.6449 | 150.6489 | 108.8301 | 780.3168 | 795.3688 | 393.0574 | 497.0342 | 83.2553 | 0.25588 | 23.4705 | 2552.718 | 2686.316 |  | 39.0558
72.475 | 151.7551 | 150.6653 | 108.5506 | 779.8376 | 794.4169 | 391.5133 | 494.9001 | 82.8496 | 0.27331 | 23.4367 | 2566.302 | 2711.682 |  | 39.0333
72.4834 | 151.7388 | 150.6636 | 108.3424 | 779.9473 | 794.041 | 391.9594 | 495.8955 | 82.4359 | 0.26057 | 23.3207 | 2551.356 | 2698.313 |  | 39.1541
72.4917 | 151.668 | 150.6237 | 108.1253 | 779.8295 | 794.4343 | 390.0568 | 493.2401 | 82.8195 | 0.26712 | 23.4375 | 2538.364 | 2681.591 |  | 39.2907
72.5 | 151.7013 | 150.6655 | 107.9917 | 780.2392 | 795.064 | 391.3139 | 494.4203 | 83.2701 | 0.2458 | 23.4783 | 2536.731 | 2712.145 |  | 39.3329
72.5083 | 151.5818 | 150.55 | 107.8489 | 779.3431 | 795.0053 | 393.1031 | 496.5274 | 82.9667 | 0.25773 | 23.3754 | 2522.579 | 2691.258 |  | 39.4217
72.5167 | 151.5384 | 150.48 | 108.1024 | 779.3287 | 794.8741 | 392.6327 | 496.2717 | 82.2904 | 0.27082 | 23.3948 | 2534.575 | 2701.886 |  | 39.2721
72.525 | 151.5197 | 150.4525 | 108.3659 | 780.1299 | 794.9626 | 391.8235 | 495.4342 | 82.6562 | 0.26025 | 23.3865 | 2521.579 | 2688.463 |  | 39.2255
72.5333 | 151.56 | 150.414 | 108.5631 | 779.8257 | 794.66 | 392.3524 | 495.4169 | 83.2008 | 0.25013 | 23.4257 | 2522.493 | 2721.483 |  | 39.3838
72.5417 | 151.6318 | 150.5105 | 108.7833 | 779.6231 | 794.9827 | 391.4555 | 494.8676 | 82.8993 | 0.27221 | 23.2904 | 2525.09 | 2689.101 |  | 39.2019
72.55 | 151.7163 | 150.634 | 108.9033 | 780.0671 | 794.9135 | 391.4445 | 495.009 | 82.4392 | 0.26708 | 23.4298 | 2522.012 | 2704.219 |  | 39.2783
72.5583 | 151.7821 | 150.6912 | 108.5173 | 779.6198 | 794.4838 | 390.8297 | 494.0632 | 82.3219 | 0.2665 | 23.4237 | 2535.664 | 2721.433 |  | 39.2015
72.5667 | 151.7261 | 150.6575 | 108.2394 | 780.2769 | 794.9889 | 392.4902 | 496.5173 | 83.1568 | 0.24948 | 23.3918 | 2509.792 | 2683.902 |  | 39.3102
72.575 | 151.6931 | 150.6336 | 107.9973 | 779.8026 | 794.7171 | 391.3157 | 494.4035 | 82.9606 | 0.26158 | 23.4482 | 2527.685 | 2662.563 |  | 39.3036
72.5833 | 151.6402 | 150.6145 | 107.8418 | 779.8403 | 794.3298 | 391.5217 | 495.1475 | 82.5785 | 0.26743 | 23.4214 | 2545.244 | 2683.715 |  | 39.1803
72.5917 | 151.5831 | 150.5213 | 107.9177 | 779.3443 | 794.8316 | 391.8991 | 495.3319 | 82.2998 | 0.24992 | 23.4493 | 2519.863 | 2704.748 |  | 39.194
72.6 | 151.543 | 150.518 | 108.1891 | 779.8239 | 794.9425 | 392.8366 | 496.2297 | 82.8859 | 0.2399 | 23.4143 | 2543.375 | 2671.484 |  | 39.1556
72.6083 | 151.5488 | 150.4635 | 108.4412 | 779.583 | 795.2961 | 393.1615 | 497.1969 | 83.1441 | 0.26172 | 23.3633 | 2521.333 | 2656.317 |  | 39.2832
72.6167 | 151.6123 | 150.5624 | 108.5792 | 779.368 | 794.8123 | 392.1076 | 495.5677 | 82.6805 | 0.2517 | 23.424 | 2509.689 | 2689.445 |  | 39.4442
72.625 | 151.6717 | 150.6413 | 108.6753 | 779.9521 | 794.6849 | 390.7124 | 493.9381 | 82.2616 | 0.26888 | 23.385 | 2545.266 | 2697.219 |  | 39.4115
72.6333 | 151.7216 | 150.5948 | 108.8648 | 779.8012 | 794.0385 | 391.1187 | 494.2907 | 82.5547 | 0.24107 | 23.4039 | 2530.126 | 2696.488 |  | 39.1907
72.6417 | 151.7352 | 150.6987 | 108.5686 | 779.8243 | 794.7156 | 390.645 | 494.2014 | 83.1883 | 0.25396 | 23.3445 | 2538.687 | 2660.578 |  | 39.2245
72.65 | 151.7661 | 150.7095 | 108.3587 | 780.2011 | 794.4183 | 390.9036 | 494.4452 | 82.9243 | 0.26907 | 23.3817 | 2537.381 | 2673.025 |  | 39.3992
72.6584 | 151.7307 | 150.6081 | 108.1826 | 779.4238 | 794.5753 | 390.454 | 493.7996 | 82.3347 | 0.2565 | 23.3316 | 2540.915 | 2697.625 |  | 39.2221
72.6667 | 151.6958 | 150.61 | 108.03 | 779.9726 | 794.5027 | 392.8812 | 496.9794 | 82.2872 | 0.22686 | 23.4413 | 2516.249 | 2697.23 |  | 39.2807
72.675 | 151.6219 | 150.5603 | 107.9164 | 779.8212 | 794.9409 | 391.4068 | 494.6575 | 83.032 | 0.23952 | 23.3478 | 2519.376 | 2722.631 |  | 39.1027
72.6833 | 151.5788 | 150.5143 | 107.8325 | 779.8088 | 794.5731 | 392.5602 | 496.3781 | 83.0128 | 0.27545 | 23.3662 | 2553.616 | 2718.21 |  | 39.2105
72.6917 | 151.5585 | 150.3879 | 108.2256 | 780.1278 | 794.1038 | 392.7417 | 496.2404 | 82.4112 | 0.26396 | 23.3476 | 2550.034 | 2700.977 |  | 39.2078
72.7 | 151.5664 | 150.4695 | 108.3665 | 779.7839 | 794.1398 | 391.8708 | 495.4253 | 82.4248 | 0.24037 | 23.3862 | 2545.778 | 2693.947 |  | 39.3022
72.7084 | 151.5987 | 150.4829 | 108.4808 | 780.3224 | 795.0109 | 391.9032 | 496.0701 | 83.1356 | 0.24656 | 23.4217 | 2525.275 | 2702.116 |  | 39.3307
72.7167 | 151.6748 | 150.4724 | 108.644 | 779.7823 | 794.9306 | 391.6024 | 495.1189 | 83.1968 | 0.25441 | 23.4635 | 2546.319 | 2673.54 |  | 39.1421
72.725 | 151.7188 | 150.5408 | 108.7295 | 780.0199 | 795.2677 | 391.8607 | 495.7115 | 82.4255 | 0.27143 | 23.4132 | 2539.247 | 2704.463 |  | 39.0094
72.7333 | 151.809 | 150.6399 | 108.7033 | 779.7977 | 794.8759 | 391.3362 | 494.4323 | 82.2734 | 0.24338 | 23.3744 | 2538.98 | 2708.372 |  | 39.1435
72.7417 | 151.7675 | 150.6728 | 108.4728 | 779.6846 | 795.3233 | 391.2416 | 494.5318 | 83.1012 | 0.2537 | 23.4322 | 2533.427 | 2677.018 |  | 39.4016
72.75 | 151.7253 | 150.6222 | 108.3033 | 779.7946 | 794.3996 | 391.6231 | 495.2925 | 83.1725 | 0.26257 | 23.4073 | 2549.566 | 2697.797 |  | 39.4817
72.7583 | 151.7367 | 150.6359 | 108.188 | 780.2167 | 794.4626 | 391.2423 | 494.5219 | 82.5759 | 0.26349 | 23.3377 | 2528.694 | 2675.041 |  | 39.3574
72.7667 | 151.7 | 150.5263 | 108.118 | 779.8053 | 794.574 | 392.5554 | 496.1087 | 82.2324 | 0.23966 | 23.4409 | 2533.236 | 2720.422 |  | 39.3886
72.775 | 151.6614 | 150.6012 | 108.15 | 779.6776 | 794.4286 | 391.7569 | 495.2657 | 82.7195 | 0.23494 | 23.3859 | 2555.321 | 2700.976 |  | 39.4228
72.7833 | 151.6393 | 150.5419 | 108.0704 | 779.7437 | 794.1403 | 390.6724 | 494.2376 | 83.2545 | 0.26431 | 23.3414 | 2552.015 | 2653.707 |  | 39.4721
72.7917 | 151.5717 | 150.4933 | 107.9866 | 779.7506 | 794.2426 | 392.5033 | 496.1508 | 82.8605 | 0.27537 | 23.4249 | 2534.632 | 2691.699 |  | 39.2388
72.8 | 151.5742 | 150.4176 | 108.1533 | 779.7662 | 794.8111 | 391.5437 | 494.8103 | 82.2721 | 0.2407 | 23.4597 | 2529.645 | 2721.406 |  | 39.4239
72.8084 | 151.517 | 150.3707 | 108.3306 | 779.5083 | 794.4889 | 392.6479 | 496.3627 | 82.6973 | 0.2445 | 23.4467 | 2554.132 | 2656.635 |  | 39.2477
72.8167 | 151.5563 | 150.5015 | 108.5071 | 780.5037 | 794.4257 | 392.9201 | 496.8502 | 83.177 | 0.26247 | 23.4014 | 2529.372 | 2669.467 |  | 39.3611
72.825 | 151.5703 | 150.4089 | 108.5643 | 779.8552 | 794.3811 | 392.1746 | 496.0293 | 82.7287 | 0.25851 | 23.4396 | 2512.846 | 2714.728 |  | 39.4604
72.8333 | 151.6497 | 150.5591 | 108.6475 | 779.318 | 794.8313 | 392.1384 | 495.6525 | 82.3965 | 0.24363 | 23.427 | 2534.656 | 2722.018 |  | 39.3405
72.8417 | 151.7011 | 150.5916 | 108.7373 | 779.3129 | 794.825 | 391.5263 | 495.1733 | 82.9578 | 0.24585 | 23.3192 | 2560.479 | 2672.943 |  | 39.3631
72.85 | 151.7183 | 150.5603 | 108.5378 | 780.1769 | 794.9304 | 391.8733 | 496.1214 | 83.0514 | 0.27719 | 23.4528 | 2533.417 | 2687.931 |  | 39.1314
72.8584 | 151.7468 | 150.6637 | 108.3231 | 779.5665 | 794.6439 | 389.9807 | 493.0745 | 82.8237 | 0.27563 | 23.3346 | 2559.716 | 2699.965 |  | 39.145
72.8667 | 151.7243 | 150.5602 | 108.1718 | 779.3657 | 794.5804 | 392.3519 | 496.2094 | 82.2645 | 0.25495 | 23.4374 | 2534.019 | 2679.907 |  | 39.2013
72.875 | 151.6455 | 150.5221 | 108.1156 | 779.6302 | 795.0569 | 393.1695 | 497.1256 | 82.6691 | 0.24189 | 23.3834 | 2531.45 | 2710.428 |  | 39.3265
72.8833 | 151.652 | 150.5887 | 107.9958 | 778.8529 | 794.2319 | 392.232 | 496.1727 | 83.0507 | 0.25131 | 23.4208 | 2554.425 | 2655.191 |  | 39.2844
72.8917 | 151.5229 | 150.4042 | 107.9311 | 779.6078 | 794.6091 | 393.4142 | 497.0653 | 83.111 | 0.26284 | 23.3778 | 2562.182 | 2697.7 |  | 39.1147
72.9 | 151.5165 | 150.3742 | 108.1874 | 779.7412 | 794.4407 | 393.4711 | 497.0542 | 82.4622 | 0.25451 | 23.3679 | 2543.913 | 2724.881 |  | 39.263
72.9083 | 151.5109 | 150.398 | 108.4823 | 779.5838 | 794.8771 | 393.446 | 497.4074 | 82.3479 | 0.23795 | 23.3673 | 2542.204 | 2676.018 |  | 39.3432
72.9167 | 151.5608 | 150.4435 | 108.6831 | 779.7862 | 794.4916 | 392.1504 | 496.1805 | 83.0824 | 0.24414 | 23.4591 | 2549.269 | 2709.94 |  | 39.3779
72.925 | 151.6512 | 150.5085 | 108.8784 | 778.9918 | 794.5102 | 393.1013 | 496.9171 | 83.0285 | 0.26857 | 23.3886 | 2571.223 | 2694.861 |  | 39.3948
72.9333 | 151.7554 | 150.6327 | 108.6658 | 779.967 | 795.3366 | 391.1185 | 494.6845 | 82.5445 | 0.24377 | 23.3769 | 2554.614 | 2681.804 |  | 39.3266
72.9417 | 151.7525 | 150.633 | 108.3497 | 779.6604 | 794.9786 | 390.3357 | 493.5058 | 82.2391 | 0.25691 | 23.4006 | 2558.182 | 2689.666 |  | 39.1727
72.95 | 151.7159 | 150.6924 | 108.0801 | 779.9366 | 794.9547 | 390.8989 | 494.6221 | 82.8957 | 0.25369 | 23.4032 | 2525.186 | 2690.701 |  | 39.245
72.9583 | 151.6615 | 150.5463 | 107.994 | 779.8 | 794.705 | 391.8979 | 495.6273 | 83.231 | 0.27612 | 23.4491 | 2558.935 | 2674.777 |  | 39.3116
72.9667 | 151.6462 | 150.4689 | 107.8164 | 779.3104 | 794.282 | 392.6236 | 495.9612 | 82.7998 | 0.26131 | 23.3758 | 2544.259 | 2704.591 |  | 39.1189
72.975 | 151.5641 | 150.4869 | 108.0958 | 779.1962 | 794.5986 | 392.1982 | 496.1096 | 82.2404 | 0.2472 | 23.3559 | 2552.562 | 2708.629 |  | 38.9696
72.9833 | 151.5382 | 150.3918 | 108.3084 | 779.7838 | 793.9871 | 391.4055 | 495.0271 | 82.9898 | 0.24916 | 23.4228 | 2559.279 | 2674.723 |  | 39.1086
72.9917 | 151.5829 | 150.4232 | 108.5449 | 779.4467 | 794.5809 | 391.5948 | 495.4166 | 83.2264 | 0.2617 | 23.4488 | 2542.977 | 2682.988 |  | 39.2465
73 | 151.6304 | 150.5171 | 108.6603 | 779.4191 | 794.6969 | 392.0472 | 495.9267 | 82.8513 | 0.25186 | 23.3458 | 2546.871 | 2694.269 |  | 39.3878
73.0083 | 151.742 | 150.6919 | 108.8807 | 779.5004 | 795.2881 | 393.0595 | 497.0933 | 82.2594 | 0.25603 | 23.3634 | 2556.678 | 2688.935 |  | 39.3734
73.0167 | 151.8202 | 150.6411 | 108.5464 | 779.8331 | 794.8772 | 392.1451 | 495.9421 | 82.6268 | 0.23542 | 23.4554 | 2544.797 | 2701.03 |  | 39.428
73.025 | 151.8109 | 150.7341 | 108.3077 | 779.3188 | 794.564 | 391.685 | 495.3506 | 83.0491 | 0.26116 | 23.4424 | 2577.263 | 2668.927 |  | 39.1342
73.0334 | 151.7847 | 150.6302 | 108.1454 | 779.3251 | 794.5474 | 392.7703 | 496.6564 | 83.1388 | 0.24955 | 23.3898 | 2555.007 | 2689.289 |  | 39.0768
73.0417 | 151.7289 | 150.614 | 107.9662 | 779.6338 | 794.1895 | 391.1286 | 495.2663 | 82.4147 | 0.234 | 23.3192 | 2567.61 | 2696.041 |  | 39.1033
73.05 | 151.6959 | 150.6367 | 107.8166 | 779.9919 | 794.6198 | 393.137 | 497.0415 | 82.4439 | 0.2338 | 23.4171 | 2545.194 | 2684.516 |  | 39.2624
73.0583 | 151.5754 | 150.5463 | 108.1024 | 779.4896 | 794.4031 | 391.5139 | 495.1117 | 82.811 | 0.24685 | 23.3533 | 2551.824 | 2733.938 |  | 39.2294
73.0667 | 151.6084 | 150.5206 | 108.3248 | 779.7846 | 794.4792 | 393.1942 | 497.1368 | 82.9116 | 0.25075 | 23.3636 | 2574.391 | 2720.005 |  | 39.1179
73.075 | 151.6485 | 150.5996 | 108.5016 | 779.7766 | 794.9784 | 392.3383 | 495.2536 | 82.2472 | 0.22399 | 23.3551 | 2558.563 | 2710.63 |  | 39.078
73.0834 | 151.6976 | 150.5872 | 108.6117 | 779.7814 | 794.8795 | 391.2587 | 495.1325 | 82.6522 | 0.24572 | 23.4106 | 2549.798 | 2694.952 |  | 38.9434
73.0917 | 151.7388 | 150.6375 | 108.6909 | 779.7733 | 794.8669 | 390.9432 | 494.6885 | 83.2443 | 0.25206 | 23.4993 | 2549.579 | 2715.648 |  | 39.0629
73.1 | 151.7716 | 150.6604 | 108.7593 | 780.0071 | 794.4525 | 391.1274 | 494.9245 | 82.8532 | 0.26132 | 23.3964 | 2560.787 | 2674.796 |  | 39.2934
73.1083 | 151.7972 | 150.6532 | 108.5348 | 780.4007 | 794.4883 | 392.9441 | 497.408 | 82.2571 | 0.25996 | 23.4402 | 2560.188 | 2707.342 |  | 39.3956
73.1167 | 151.7649 | 150.6626 | 108.3561 | 779.7237 | 794.4512 | 391.0705 | 494.982 | 82.4093 | 0.24737 | 23.3981 | 2553.507 | 2690.506 |  | 39.1573
73.125 | 151.7228 | 150.6177 | 108.2356 | 779.7665 | 795.3001 | 391.8544 | 495.1426 | 83.2286 | 0.25531 | 23.4855 | 2544.784 | 2679.063 |  | 39.0333
73.1334 | 151.7059 | 150.5518 | 108.17 | 779.285 | 794.8051 | 391.9681 | 495.506 | 82.9566 | 0.255 | 23.4377 | 2560.423 | 2702.367 |  | 39.0361
73.1417 | 151.6654 | 150.6228 | 108.1202 | 779.7358 | 794.8134 | 392.2304 | 496.3162 | 82.3284 | 0.23668 | 23.4636 | 2538.913 | 2689.032 |  | 39.0125
73.15 | 151.5992 | 150.4393 | 108.0261 | 779.821 | 794.8777 | 391.6539 | 495.2889 | 82.6735 | 0.25034 | 23.4029 | 2529.981 | 2649.831 |  | 39.3053
73.1583 | 151.5896 | 150.5511 | 107.9891 | 779.3548 | 794.3079 | 391.5468 | 495.0282 | 83.2135 | 0.26905 | 23.3506 | 2550.168 | 2711.695 |  | 39.5055
73.1667 | 151.5774 | 150.5175 | 107.9977 | 779.7773 | 794.5986 | 392.2663 | 495.6997 | 82.8657 | 0.26058 | 23.5171 | 2542.042 | 2711.09 |  | 39.2894
73.175 | 151.5349 | 150.4322 | 108.2932 | 779.7625 | 794.4569 | 392.2184 | 495.5619 | 82.2374 | 0.24673 | 23.3808 | 2569.646 | 2699.87 |  | 39.2086
73.1834 | 151.5404 | 150.4365 | 108.4751 | 780.0899 | 794.5496 | 391.2632 | 495.1335 | 82.5519 | 0.26887 | 23.4041 | 2559.493 | 2699.345 |  | 39.1073
73.1917 | 151.5945 | 150.4846 | 108.6294 | 780.7936 | 794.9943 | 392.0277 | 495.4218 | 83.1899 | 0.27573 | 23.3597 | 2559.652 | 2669.562 |  | 39.2392
73.2 | 151.6504 | 150.5244 | 108.73 | 779.7736 | 795.1851 | 392.3103 | 496.2739 | 82.6848 | 0.29584 | 23.5213 | 2567.638 | 2695.103 |  | 39.3796
73.2083 | 151.6763 | 150.6455 | 108.8306 | 779.8528 | 794.6017 | 392.442 | 496.1544 | 82.3174 | 0.23311 | 23.4562 | 2537.383 | 2723.986 |  | 39.3924
73.2167 | 151.7488 | 150.6219 | 108.4035 | 779.7692 | 795.3154 | 390.2808 | 493.8145 | 82.7874 | 0.23423 | 23.4787 | 2575.906 | 2672.756 |  | 39.4727
73.225 | 151.7792 | 150.6428 | 108.2184 | 778.857 | 794.8845 | 392.0704 | 495.8471 | 83.2626 | 0.26285 | 23.331 | 2588.148 | 2680.431 |  | 39.2197
73.2334 | 151.7081 | 150.5968 | 108.0384 | 779.8393 | 794.5872 | 392.2497 | 495.6613 | 83.1344 | 0.27098 | 23.3609 | 2585.113 | 2694.885 |  | 39.1544
73.2417 | 151.6325 | 150.5467 | 107.9084 | 780.2907 | 794.5261 | 394.0888 | 498.4528 | 82.4203 | 0.25552 | 23.5488 | 2567.704 | 2710.345 |  | 39.24
73.25 | 151.5701 | 150.4334 | 107.8173 | 780.2361 | 794.6487 | 393.7234 | 497.6816 | 82.368 | 0.25543 | 23.4011 | 2586.312 | 2691.77 |  | 39.3088
73.2583 | 151.5303 | 150.4212 | 108.1778 | 779.7686 | 794.5274 | 392.7158 | 496.2419 | 83.1108 | 0.25899 | 23.4189 | 2596.484 | 2707.438 |  | 39.2902
73.2667 | 151.5963 | 150.4902 | 108.3755 | 779.8967 | 794.5015 | 393.3762 | 496.9731 | 83.0329 | 0.2721 | 23.4104 | 2573.07 | 2724.514 |  | 39.1256
73.275 | 151.6279 | 150.5314 | 108.5639 | 779.3676 | 794.8945 | 393.0259 | 497.3514 | 82.2431 | 0.23464 | 23.4304 | 2572.847 | 2694.436 |  | 39.1203
73.2833 | 151.6788 | 150.584 | 108.7456 | 779.7507 | 794.8402 | 392.2541 | 496.1469 | 82.5883 | 0.24099 | 23.3176 | 2577.049 | 2693.082 |  | 39.1661
73.2917 | 151.7584 | 150.6718 | 108.8025 | 779.7785 | 794.5408 | 391.0986 | 494.7216 | 83.1132 | 0.25326 | 23.3867 | 2611.811 | 2706.297 |  | 39.3818
73.3 | 151.7865 | 150.5606 | 108.5377 | 780.1887 | 795.0303 | 390.9066 | 494.5081 | 83.0359 | 0.26124 | 23.3084 | 2564.523 | 2712.255 |  | 39.4637
73.3083 | 151.7502 | 150.7131 | 108.3337 | 779.7353 | 795.2664 | 391.9878 | 495.6599 | 82.3197 | 0.25418 | 23.5217 | 2584.311 | 2704.501 |  | 39.3485
73.3167 | 151.7202 | 150.5849 | 108.1143 | 779.7089 | 794.4778 | 391.4543 | 494.8795 | 82.2424 | 0.23041 | 23.3624 | 2555.395 | 2716.268 |  | 39.1879
73.325 | 151.6898 | 150.5464 | 107.998 | 779.3519 | 794.784 | 392.22 | 495.6332 | 82.8781 | 0.2432 | 23.4336 | 2626.537 | 2686.97 |  | 39.1947
73.3333 | 151.6599 | 150.5103 | 107.9156 | 779.7668 | 794.9609 | 392.0742 | 495.6205 | 83.0365 | 0.2533 | 23.4509 | 2562.899 | 2689.569 |  | 39.1205
73.3417 | 151.5694 | 150.5076 | 108.0466 | 778.8355 | 795.3665 | 391.6317 | 494.5215 | 82.3357 | 0.23408 | 23.3738 | 2583.053 | 2702.388 |  | 39.4715
73.35 | 151.5618 | 150.4067 | 108.2549 | 779.3559 | 794.5377 | 393.2199 | 497.1201 | 82.145 | 0.2333 | 23.3999 | 2584.026 | 2716.833 |  | 39.5755
73.3583 | 151.5687 | 150.5159 | 108.4364 | 780.2566 | 794.2092 | 392.3385 | 496.6035 | 82.8173 | 0.2526 | 23.3773 | 2566.206 | 2711.363 |  | 39.5241
73.3667 | 151.6219 | 150.5653 | 108.5365 | 779.752 | 794.1305 | 393.6994 | 497.613 | 83.2426 | 0.26909 | 23.4026 | 2545.995 | 2755.251 |  | 39.5571
73.375 | 151.6799 | 150.5822 | 108.6795 | 780.238 | 794.9623 | 390.7096 | 493.4761 | 82.8083 | 0.24089 | 23.5137 | 2558.105 | 2720.675 |  | 39.3075
73.3833 | 151.7044 | 150.5681 | 108.758 | 780.2063 | 795.0695 | 391.2218 | 494.8684 | 82.2799 | 0.24791 | 23.4778 | 2542.932 | 2720.785 |  | 39.1715
73.3917 | 151.7123 | 150.6323 | 108.8099 | 779.7452 | 794.9944 | 391.2932 | 494.5307 | 82.406 | 0.25082 | 23.3621 | 2564.09 | 2691.146 |  | 39.108
73.4 | 151.7855 | 150.7039 | 108.4843 | 779.827 | 795.101 | 392.1116 | 496.5979 | 83.0815 | 0.25595 | 23.3711 | 2573.497 | 2711.248 |  | 39.1562
73.4083 | 151.7152 | 150.7314 | 108.2299 | 779.7817 | 794.9608 | 391.1312 | 494.3341 | 83.0466 | 0.24633 | 23.3533 | 2591.389 | 2715.157 |  | 38.9601
73.4167 | 151.678 | 150.6453 | 108.0752 | 780.524 | 794.0918 | 393.6383 | 497.6398 | 82.4242 | 0.24786 | 23.3992 | 2578.198 | 2729.604 |  | 39.0296
73.425 | 151.6881 | 150.6769 | 107.9013 | 780.2231 | 794.4557 | 394.4113 | 498.2509 | 82.6185 | 0.2447 | 23.4396 | 2583.762 | 2687.045 |  | 39.3097
73.4333 | 151.6646 | 150.4568 | 107.859 | 779.7515 | 794.6332 | 394.0329 | 498.1104 | 83.0704 | 0.25587 | 23.4442 | 2586.243 | 2693.615 |  | 39.4274
73.4417 | 151.5512 | 150.4385 | 108.1267 | 779.7675 | 795.3249 | 392.8381 | 496.9694 | 83.0195 | 0.23719 | 23.439 | 2547.291 | 2692.307 |  | 39.2839
73.45 | 151.5324 | 150.4767 | 108.2714 | 779.42 | 794.6486 | 393.4995 | 497.7126 | 82.4128 | 0.23722 | 23.35 | 2571.956 | 2717.086 |  | 39.2572
73.4584 | 151.554 | 150.4533 | 108.434 | 779.6895 | 794.7631 | 392.4861 | 495.9719 | 82.1738 | 0.23275 | 23.4148 | 2572.477 | 2661.169 |  | 38.9791
73.4667 | 151.629 | 150.5762 | 108.6506 | 780.1187 | 794.9473 | 392.985 | 496.6337 | 82.735 | 0.24467 | 23.4419 | 2578.341 | 2676.538 |  | 39.0054
73.475 | 151.6889 | 150.6012 | 108.7774 | 780.0574 | 795.3779 | 391.6144 | 495.4163 | 83.2376 | 0.23301 | 23.3969 | 2566.359 | 2729.242 |  | 39.1039
73.4833 | 151.771 | 150.6943 | 108.8645 | 780.7208 | 794.4987 | 392.1484 | 495.6865 | 82.6916 | 0.24091 | 23.3525 | 2517.781 | 2691.463 |  | 39.0216
73.4917 | 151.7695 | 150.6443 | 108.442 | 780.8836 | 795.0735 | 391.7457 | 495.0425 | 82.4807 | 0.2566 | 23.4377 | 2536.416 | 2702.154 |  | 39.0507
73.5 | 151.7227 | 150.6446 | 108.1929 | 779.7841 | 794.7806 | 392.354 | 496.5022 | 82.8442 | 0.24098 | 23.4796 | 2537.772 | 2679.427 |  | 39.1085
73.5084 | 151.6851 | 150.606 | 108.0345 | 780.0925 | 794.021 | 392.795 | 496.4501 | 83.1899 | 0.2374 | 23.3975 | 2529.993 | 2722.38 |  | 38.9741
73.5167 | 151.67 | 150.5732 | 107.8801 | 779.5108 | 794.83 | 390.7195 | 494.0514 | 82.623 | 0.24131 | 23.3127 | 2536.877 | 2698.991 |  | 38.8636
73.525 | 151.5845 | 150.4817 | 107.9573 | 779.7565 | 794.6263 | 393.3559 | 497.0352 | 82.3892 | 0.23947 | 23.482 | 2559.436 | 2644.977 |  | 38.9188
73.5333 | 151.511 | 150.502 | 108.1994 | 780.3304 | 795.1182 | 392.4142 | 495.7888 | 82.7932 | 0.25111 | 23.3709 | 2570.247 | 2709.909 |  | 38.9744
73.5417 | 151.5594 | 150.476 | 108.3829 | 780.7014 | 795.2667 | 392.9153 | 496.7146 | 83.2847 | 0.24709 | 23.4479 | 2572.947 | 2669.258 |  | 38.7071
73.55 | 151.6073 | 150.5203 | 108.5707 | 779.7153 | 795.0052 | 391.4493 | 495.2535 | 82.8985 | 0.24416 | 23.3862 | 2568.405 | 2688.776 |  | 38.7097
73.5584 | 151.6746 | 150.4329 | 108.6942 | 780.7204 | 794.6186 | 392.5443 | 496.6508 | 82.3477 | 0.27389 | 23.4044 | 2580.508 | 2673.1 |  | 38.5827
73.5667 | 151.7192 | 150.5991 | 108.8505 | 779.8265 | 794.87 | 391.0793 | 494.9289 | 82.8248 | 0.2389 | 23.4022 | 2580.145 | 2675.205 |  | 38.6602
73.575 | 151.7758 | 150.6805 | 108.5278 | 780.236 | 794.9513 | 391.3632 | 495.1817 | 83.0987 | 0.25003 | 23.3826 | 2574.329 | 2699.825 |  | 38.8318
73.5833 | 151.7481 | 150.6296 | 108.181 | 779.7748 | 794.6 | 392.2097 | 496.3885 | 82.8936 | 0.25256 | 23.3752 | 2594.401 | 2732.787 |  | 38.6386
73.5917 | 151.7359 | 150.6006 | 107.9827 | 779.7352 | 794.4816 | 391.7068 | 495.2245 | 82.309 | 0.25529 | 23.5056 | 2590.165 | 2715.421 |  | 38.7557
73.6 | 151.6539 | 150.4568 | 107.8085 | 779.8008 | 794.5048 | 393.3755 | 496.9512 | 82.5449 | 0.24023 | 23.3774 | 2568.973 | 2733.002 |  | 38.9388
73.6084 | 151.5846 | 150.5685 | 108.0578 | 779.5809 | 794.3704 | 394.3923 | 498.4627 | 83.1786 | 0.25654 | 23.4564 | 2574.1 | 2690.009 |  | 38.6776
73.6167 | 151.5309 | 150.4134 | 108.2778 | 779.5327 | 794.3141 | 392.9322 | 496.574 | 83.1427 | 0.25143 | 23.3882 | 2566.647 | 2690.077 |  | 38.7189
73.625 | 151.578 | 150.4339 | 108.4559 | 779.7811 | 794.9302 | 393.491 | 497.6738 | 82.4768 | 0.25504 | 23.4389 | 2553.15 | 2667.266 |  | 38.4562
73.6333 | 151.6033 | 150.4434 | 108.5853 | 780.1196 | 794.8498 | 393.7179 | 497.6209 | 82.4504 | 0.24849 | 23.5259 | 2554.822 | 2687.848 |  | 38.4418
73.6417 | 151.6957 | 150.6103 | 108.6693 | 779.2588 | 794.9239 | 391.8261 | 495.6572 | 82.9159 | 0.24882 | 23.3774 | 2582.375 | 2695.072 |  | 38.5048
73.65 | 151.7201 | 150.6838 | 108.833 | 780.2295 | 794.9246 | 391.6041 | 494.9669 | 83.173 | 0.26063 | 23.4249 | 2581.471 | 2679.82 |  | 38.6877
73.6583 | 151.8091 | 150.686 | 108.485 | 779.7703 | 794.9758 | 390.8437 | 494.3663 | 82.475 | 0.2606 | 23.3875 | 2549.525 | 2712.406 |  | 38.5956
73.6667 | 151.7784 | 150.7213 | 108.2357 | 780.1826 | 794.959 | 390.9499 | 493.8784 | 82.3237 | 0.23884 | 23.4356 | 2585.722 | 2676.175 |  | 38.675
73.675 | 151.7772 | 150.6552 | 108.0802 | 779.7655 | 794.4156 | 389.9689 | 492.9734 | 82.4893 | 0.23776 | 23.3212 | 2584.448 | 2679.343 |  | 38.773
73.6833 | 151.7164 | 150.6663 | 107.9406 | 779.7867 | 794.8962 | 391.5005 | 495.1983 | 83.1946 | 0.24741 | 23.4908 | 2545.699 | 2668.66 |  | 38.948
73.6917 | 151.6649 | 150.589 | 107.8228 | 779.717 | 794.9261 | 393.1346 | 496.9557 | 82.694 | 0.26606 | 23.4885 | 2588.044 | 2668.303 |  | 38.8082
73.7 | 151.5927 | 150.5083 | 108.249 | 779.3208 | 794.7879 | 392.4245 | 496.0655 | 82.3832 | 0.25867 | 23.4065 | 2593.406 | 2667.919 |  | 38.7573
73.7083 | 151.582 | 150.5358 | 108.469 | 780.2693 | 794.6377 | 393.5413 | 497.6044 | 82.4004 | 0.26815 | 23.4344 | 2566.624 | 2722.393 |  | 38.6029
73.7167 | 151.6353 | 150.5976 | 108.6452 | 780.2877 | 795.3878 | 392.6481 | 496.9281 | 83.3003 | 0.24987 | 23.4065 | 2554.563 | 2678.569 |  | 38.4525
73.725 | 151.6967 | 150.6391 | 108.7034 | 779.8614 | 794.8327 | 391.2208 | 495.0763 | 82.9469 | 0.26239 | 23.4925 | 2558.492 | 2660.499 |  | 38.2907
73.7333 | 151.7215 | 150.6255 | 108.7908 | 779.5179 | 794.9194 | 390.4939 | 493.4915 | 82.5375 | 0.26456 | 23.4414 | 2556.658 | 2680.656 |  | 38.4082
73.7417 | 151.7536 | 150.7026 | 108.4874 | 779.8922 | 794.0972 | 391.164 | 494.5098 | 82.3802 | 0.24946 | 23.4267 | 2566.149 | 2693.463 |  | 38.8203
73.75 | 151.7721 | 150.6391 | 108.2732 | 780.2131 | 794.9463 | 392.2338 | 496.3863 | 83.0707 | 0.22075 | 23.3832 | 2592.047 | 2686.039 |  | 38.9065
73.7583 | 151.6674 | 150.5606 | 108.1037 | 780.2863 | 794.695 | 391.6744 | 495.3372 | 83.1381 | 0.25069 | 23.3863 | 2573.546 | 2689.81 |  | 38.6743
73.7667 | 151.6434 | 150.5676 | 107.9163 | 780.6742 | 794.6873 | 391.4981 | 494.7332 | 82.5702 | 0.23818 | 23.4205 | 2595.901 | 2675.834 |  | 38.8053
73.775 | 151.6236 | 150.5309 | 107.852 | 780.2432 | 794.2311 | 393.0843 | 496.912 | 82.4247 | 0.2323 | 23.4521 | 2563.129 | 2700.794 |  | 38.6716
73.7833 | 151.5926 | 150.5321 | 108.1641 | 779.9178 | 794.5689 | 392.0838 | 495.492 | 83.0751 | 0.24018 | 23.3676 | 2568.134 | 2685.49 |  | 38.5509
73.7917 | 151.4904 | 150.402 | 108.3009 | 779.804 | 795.0034 | 393.7976 | 497.853 | 83.1398 | 0.23895 | 23.4403 | 2568.118 | 2696.293 |  | 38.5769
73.8 | 151.6024 | 150.4135 | 108.5602 | 780.4714 | 794.4408 | 394.0594 | 498.1101 | 82.3999 | 0.26145 | 23.4721 | 2572.526 | 2690.051 |  | 38.4749
73.8083 | 151.5832 | 150.4433 | 108.6706 | 780.0916 | 795.1967 | 392.2312 | 495.8399 | 82.4597 | 0.23594 | 23.4013 | 2564.944 | 2669.342 |  | 38.9585
73.8167 | 151.6855 | 150.5924 | 108.8393 | 779.7715 | 794.464 | 391.5079 | 494.894 | 83.0516 | 0.22766 | 23.3564 | 2570.969 | 2673.418 |  | 38.9813
73.825 | 151.7691 | 150.6627 | 108.5887 | 779.6874 | 794.6887 | 391.5684 | 495.4769 | 83.1418 | 0.24877 | 23.3724 | 2559.865 | 2700.323 |  | 39.1017
73.8334 | 151.7422 | 150.6042 | 108.3 | 780.1662 | 794.843 | 392.0602 | 496.0897 | 82.3945 | 0.25877 | 23.3876 | 2576.588 | 2715.485 |  | 39.0345
73.8417 | 151.7128 | 150.5316 | 108.1277 | 779.6295 | 794.5286 | 392.9815 | 496.7646 | 82.3274 | 0.23293 | 23.366 | 2592.376 | 2734.686 |  | 39.0335
73.85 | 151.6304 | 150.5933 | 107.9256 | 779.7618 | 794.6443 | 393.1193 | 496.8002 | 82.9859 | 0.23178 | 23.4276 | 2602.433 | 2718.724 |  | 38.8562
73.8583 | 151.6052 | 150.5172 | 107.7797 | 779.2847 | 794.6859 | 393.1721 | 496.813 | 83.0155 | 0.24613 | 23.3424 | 2609.094 | 2702.511 |  | 38.9311
73.8667 | 151.4758 | 150.4039 | 108.1572 | 779.7747 | 793.9998 | 393.4984 | 497.8525 | 82.5668 | 0.2491 | 23.4615 | 2552.313 | 2688.041 |  | 38.847
73.875 | 151.5245 | 150.5125 | 108.4633 | 780.2686 | 794.392 | 392.7242 | 496.7714 | 82.2233 | 0.2399 | 23.4828 | 2562.035 | 2684.209 |  | 38.8986
73.8834 | 151.6229 | 150.4874 | 108.7486 | 780.2471 | 795.0993 | 392.6792 | 496.3148 | 82.784 | 0.2366 | 23.4181 | 2573.646 | 2692.611 |  | 38.9264
73.8917 | 151.6677 | 150.5056 | 108.9392 | 779.7281 | 794.5722 | 392.2169 | 495.8354 | 83.1428 | 0.24066 | 23.4016 | 2567.234 | 2661.303 |  | 38.6862
73.9 | 151.6827 | 150.639 | 108.6658 | 780.2226 | 795.0159 | 393.0026 | 496.4213 | 82.5763 | 0.24271 | 23.3633 | 2565.389 | 2669.946 |  | 38.4726
73.9083 | 151.7931 | 150.6656 | 108.2546 | 779.7994 | 794.9321 | 391.0198 | 494.3486 | 82.2817 | 0.23915 | 23.4106 | 2602.482 | 2712.857 |  | 38.4063
73.9167 | 151.7155 | 150.6234 | 108.0425 | 779.7274 | 794.2737 | 391.5481 | 495.1875 | 82.598 | 0.24198 | 23.4704 | 2580.035 | 2663.644 |  | 38.5068
73.925 | 151.633 | 150.5541 | 107.7352 | 780.2435 | 794.5193 | 393.9234 | 497.8497 | 83.07 | 0.25339 | 23.5023 | 2544.732 | 2675.104 |  | 38.6602
73.9334 | 151.5397 | 150.421 | 107.717 | 779.2486 | 794.7505 | 392.9982 | 496.8398 | 82.7495 | 0.25264 | 23.3957 | 2565.254 | 2644.547 |  | 38.8187
73.9417 | 151.5011 | 150.4236 | 108.2123 | 779.3583 | 794.4014 | 392.7188 | 496.3716 | 82.2794 | 0.26823 | 23.5034 | 2589.018 | 2678.068 |  | 38.3976
73.95 | 151.582 | 150.4041 | 108.5344 | 780.1929 | 794.9571 | 393.2127 | 497.0969 | 82.6327 | 0.22333 | 23.4215 | 2585.138 | 2711.81 |  | 38.5478
73.9583 | 151.6052 | 150.5368 | 108.8066 | 780.2283 | 795.151 | 393.2523 | 496.8839 | 83.212 | 0.24145 | 23.3889 | 2576.989 | 2683.39 |  | 38.5965
73.9667 | 151.7274 | 150.552 | 108.9397 | 779.89 | 794.476 | 391.6103 | 495.6038 | 82.9961 | 0.25869 | 23.4214 | 2600.626 | 2691.265 |  | 38.7504
73.975 | 151.7622 | 150.5283 | 108.7064 | 780.7527 | 794.4221 | 390.8546 | 494.476 | 82.3102 | 0.25162 | 23.4594 | 2589.874 | 2681.471 |  | 38.859
73.9834 | 151.7854 | 150.7768 | 108.2709 | 780.2332 | 794.8263 | 392.4432 | 496.8531 | 82.418 | 0.2311 | 23.4184 | 2551.148 | 2675.464 |  | 38.7946
73.9917 | 151.7626 | 150.6874 | 108.0663 | 780.2847 | 795.1066 | 392.1124 | 495.6417 | 82.943 | 0.22483 | 23.4291 | 2605.19 | 2676.732 |  | 38.9025
74 | 151.6731 | 150.545 | 107.8407 | 779.726 | 794.7576 | 393.3211 | 497.3932 | 83.2097 | 0.24341 | 23.4439 | 2599.304 | 2665.37 |  | 38.7991
74.0083 | 151.5725 | 150.4989 | 107.6375 | 779.7666 | 794.1957 | 393.4016 | 497.2958 | 82.7058 | 0.25321 | 23.4239 | 2564.955 | 2701.825 |  | 38.7573
74.0167 | 151.5861 | 150.4622 | 108.1898 | 779.8422 | 795.0793 | 393.2538 | 496.9699 | 82.2608 | 0.2478 | 23.4646 | 2562.038 | 2690.844 |  | 38.6017
74.025 | 151.6272 | 150.5466 | 108.4253 | 779.3813 | 794.8887 | 392.0853 | 495.5969 | 82.5973 | 0.24185 | 23.3496 | 2584.635 | 2693.204 |  | 38.4559
74.0333 | 151.6492 | 150.5366 | 108.6528 | 780.6746 | 794.9503 | 390.9416 | 493.8929 | 83.1643 | 0.26044 | 23.4119 | 2566.391 | 2674.975 |  | 38.4513
74.0417 | 151.6904 | 150.6104 | 108.8383 | 780.2756 | 795.0698 | 391.7085 | 494.7861 | 82.7386 | 0.25501 | 23.4617 | 2573.292 | 2697.866 |  | 38.6048
74.05 | 151.7608 | 150.5945 | 108.9594 | 779.8919 | 794.7078 | 392.2658 | 495.8769 | 82.3145 | 0.24544 | 23.4496 | 2584.611 | 2701.634 |  | 38.8578
74.0583 | 151.7711 | 150.7069 | 108.4984 | 780.0573 | 795.2396 | 392.8013 | 496.895 | 82.6344 | 0.20929 | 23.4414 | 2584.952 | 2691.661 |  | 38.3387
74.0667 | 151.7573 | 150.7073 | 108.1521 | 779.7789 | 794.8761 | 390.3961 | 493.3452 | 83.2072 | 0.22906 | 23.4501 | 2590.861 | 2683.184 |  | 38.5768
74.075 | 151.7122 | 150.5914 | 107.9189 | 779.4977 | 794.897 | 392.7151 | 496.564 | 83.0448 | 0.25598 | 23.391 | 2568.539 | 2681.247 |  | 38.4225
74.0833 | 151.6601 | 150.6103 | 107.7468 | 779.7112 | 794.9283 | 392.5369 | 496.3156 | 82.4986 | 0.24019 | 23.5286 | 2593.013 | 2681.246 |  | 38.3695
74.0917 | 151.5862 | 150.4956 | 107.9628 | 779.295 | 794.4976 | 394.012 | 498.1336 | 82.1377 | 0.22818 | 23.4736 | 2587.857 | 2701.171 |  | 38.6097
74.1 | 151.5633 | 150.4885 | 108.2749 | 779.7675 | 794.9052 | 393.5749 | 497.9118 | 82.8285 | 0.22724 | 23.3748 | 2583.816 | 2714.708 |  | 38.5935
74.1083 | 151.5437 | 150.4479 | 108.6135 | 779.3579 | 794.8018 | 392.7312 | 496.5137 | 83.1649 | 0.26632 | 23.3783 | 2566.834 | 2700.235 |  | 38.5
74.1167 | 151.6726 | 150.5311 | 108.9169 | 779.8109 | 794.9097 | 392.2092 | 495.9606 | 82.6019 | 0.25116 | 23.4198 | 2543.725 | 2672.231 |  | 38.6489
74.125 | 151.7437 | 150.6335 | 109.08 | 780.6904 | 795.52 | 391.9043 | 495.8811 | 82.3578 | 0.22827 | 23.4676 | 2556.803 | 2712.39 |  | 38.7273
74.1333 | 151.7673 | 150.7033 | 108.4495 | 780.0668 | 795.4902 | 391.5228 | 495.0874 | 82.9508 | 0.23253 | 23.3787 | 2546.197 | 2683.405 |  | 38.7401
74.1417 | 151.7425 | 150.6228 | 108.1374 | 779.864 | 795.0991 | 391.6407 | 495.5797 | 83.2469 | 0.24286 | 23.4252 | 2570.996 | 2701 |  | 38.7426
74.15 | 151.7183 | 150.5289 | 107.8087 | 779.6916 | 794.5502 | 391.7552 | 495.1412 | 83.0031 | 0.24932 | 23.398 | 2560.464 | 2711.591 |  | 38.5513
74.1583 | 151.6488 | 150.5356 | 107.6386 | 779.1273 | 795.0117 | 392.6253 | 496.1638 | 82.2604 | 0.2396 | 23.3789 | 2561.512 | 2705.177 |  | 38.5512
74.1667 | 151.5745 | 150.5106 | 108.05 | 779.8029 | 794.5761 | 393.2422 | 497.1605 | 82.4944 | 0.22405 | 23.4183 | 2590.211 | 2667.264 |  | 38.6606
74.175 | 151.5382 | 150.3976 | 108.4333 | 780.6192 | 794.5062 | 392.7298 | 496.5806 | 83.1662 | 0.24152 | 23.3842 | 2559.765 | 2669.383 |  | 38.8263
74.1833 | 151.6122 | 150.4808 | 108.7598 | 780.0753 | 795.2202 | 392.3064 | 495.8617 | 82.9053 | 0.2524 | 23.4206 | 2544.606 | 2735.244 |  | 38.6482
74.1917 | 151.6766 | 150.548 | 109.0117 | 780.0903 | 794.4539 | 392.0401 | 495.7076 | 82.334 | 0.23267 | 23.4054 | 2580.664 | 2687.933 |  | 38.7069
74.2 | 151.7659 | 150.7131 | 108.8626 | 779.3608 | 795.0267 | 391.0917 | 494.9835 | 82.3184 | 0.22841 | 23.3924 | 2573.716 | 2676.969 |  | 38.7131
74.2084 | 151.746 | 150.6641 | 108.3133 | 779.8294 | 794.7889 | 392.6354 | 496.9894 | 82.9592 | 0.23609 | 23.4336 | 2574.548 | 2678.854 |  | 38.8212
74.2167 | 151.7086 | 150.6199 | 108.0809 | 779.7357 | 794.5021 | 393.162 | 497.2729 | 82.9339 | 0.26158 | 23.3862 | 2572.132 | 2687.592 |  | 38.684
74.225 | 151.6516 | 150.5444 | 107.8448 | 779.6973 | 794.9134 | 392.9128 | 496.4458 | 82.3291 | 0.23231 | 23.4579 | 2609.224 | 2673.828 |  | 38.6338
74.2333 | 151.6037 | 150.4766 | 107.6687 | 779.7819 | 795.2957 | 394.2269 | 498.0765 | 82.2114 | 0.22655 | 23.3631 | 2531.043 | 2694.582 |  | 38.5977
74.2417 | 151.541 | 150.4714 | 108.0402 | 780.2317 | 794.8085 | 393.5651 | 497.6304 | 82.7942 | 0.23867 | 23.4504 | 2599.817 | 2672.516 |  | 38.7657
74.25 | 151.5313 | 150.4027 | 108.4632 | 780.1542 | 794.3002 | 392.9134 | 497.1669 | 82.963 | 0.2501 | 23.3757 | 2574.888 | 2707.17 |  | 38.6118
74.2584 | 151.6053 | 150.5212 | 108.8254 | 780.4001 | 795.6384 | 392.213 | 495.764 | 82.5035 | 0.24874 | 23.3694 | 2585.944 | 2720.689 |  | 38.5712
74.2667 | 151.692 | 150.5783 | 109.0299 | 780.2094 | 795.2018 | 393.0304 | 498.0479 | 82.2276 | 0.22245 | 23.4382 | 2571.773 | 2712.017 |  | 38.5371
74.275 | 151.7471 | 150.6177 | 108.6211 | 780.2311 | 794.7177 | 392.4347 | 496.2119 | 82.8901 | 0.22948 | 23.3366 | 2563.38 | 2687.065 |  | 38.5092
74.2833 | 151.7436 | 150.6019 | 108.2452 | 779.895 | 794.9424 | 392.8964 | 496.7268 | 83.049 | 0.26492 | 23.3876 | 2559.98 | 2677.6 |  | 38.3528
74.2917 | 151.6483 | 150.589 | 107.9059 | 780.1815 | 794.8936 | 392.6697 | 496.6915 | 82.6126 | 0.24896 | 23.4253 | 2574.71 | 2718.287 |  | 38.6092
74.3 | 151.656 | 150.54 | 107.6701 | 780.2266 | 795.1344 | 392.9005 | 496.2824 | 82.1841 | 0.21989 | 23.4255 | 2551.878 | 2696.391 |  | 38.1693
74.3084 | 151.5569 | 150.3807 | 107.9654 | 779.4485 | 794.5054 | 391.6314 | 494.7289 | 82.7506 | 0.22962 | 23.3043 | 2573.224 | 2706.486 |  | 38.37
74.3167 | 151.4937 | 150.4493 | 108.3774 | 779.767 | 794.8876 | 392.9601 | 496.5821 | 83.1572 | 0.24378 | 23.411 | 2583.186 | 2689.37 |  | 38.5257
74.325 | 151.5718 | 150.5409 | 108.6972 | 780.2048 | 795.1406 | 394.1703 | 498.0564 | 82.6345 | 0.25773 | 23.4209 | 2586.083 | 2710.908 |  | 38.6842
74.3333 | 151.6714 | 150.5747 | 108.9575 | 780.1956 | 795.4311 | 391.4064 | 494.5968 | 82.284 | 0.22431 | 23.4326 | 2581.153 | 2688.687 |  | 38.4309
74.3417 | 151.7646 | 150.635 | 108.7634 | 780.2053 | 795.4127 | 391.331 | 494.9621 | 82.501 | 0.23015 | 23.3854 | 2559.185 | 2706.266 |  | 38.465
74.35 | 151.7971 | 150.6571 | 108.3857 | 780.1935 | 794.8607 | 392.4373 | 496.6605 | 83.0101 | 0.23141 | 23.4455 | 2583.995 | 2693.351 |  | 38.6688
74.3584 | 151.7295 | 150.5845 | 108.0156 | 779.36 | 794.9994 | 392.356 | 496.4473 | 83.0066 | 0.24244 | 23.4859 | 2575.513 | 2683.741 |  | 38.5237
74.3667 | 151.6964 | 150.6167 | 107.8027 | 779.9723 | 795.443 | 392.9705 | 496.8251 | 82.3618 | 0.24871 | 23.4176 | 2580.933 | 2728.709 |  | 38.4046
74.375 | 151.6193 | 150.5372 | 107.5954 | 779.7614 | 794.9117 | 392.6066 | 496.3795 | 82.2574 | 0.21314 | 23.3981 | 2558.927 | 2706.735 |  | 38.6403
74.3833 | 151.5496 | 150.4451 | 108.1574 | 780.2374 | 794.7231 | 393.1231 | 497.2061 | 82.9665 | 0.23474 | 23.4102 | 2582.172 | 2666.956 |  | 38.7283
74.3917 | 151.532 | 150.4847 | 108.4624 | 779.9877 | 794.473 | 392.0883 | 495.5843 | 83.1502 | 0.24123 | 23.3514 | 2571.298 | 2701.591 |  | 38.8871
74.4 | 151.6058 | 150.5438 | 108.6631 | 780.0233 | 794.8162 | 392.2289 | 496.3365 | 82.4192 | 0.24352 | 23.3886 | 2560.737 | 2723.351 |  | 38.8201
74.4083 | 151.6872 | 150.5838 | 108.8673 | 780.2147 | 795.2603 | 393.008 | 496.9074 | 82.3714 | 0.21476 | 23.3577 | 2539.184 | 2680.635 |  | 38.5687
74.4167 | 151.7419 | 150.6792 | 108.9547 | 780.2342 | 795.8616 | 392.9879 | 497.0167 | 83.1558 | 0.24058 | 23.4205 | 2585.352 | 2691.523 |  | 38.6374
74.425 | 151.8053 | 150.7205 | 108.407 | 779.8756 | 795.4662 | 391.4979 | 495.1232 | 83.1421 | 0.26691 | 23.3667 | 2564.992 | 2683.413 |  | 38.7311
74.4333 | 151.7729 | 150.627 | 108.141 | 779.7812 | 794.8769 | 392.0601 | 495.3667 | 82.58 | 0.25562 | 23.3735 | 2578.557 | 2727.469 |  | 38.6526
74.4417 | 151.7234 | 150.6885 | 107.9293 | 779.8025 | 794.886 | 392.9496 | 497.0769 | 82.1739 | 0.22218 | 23.3443 | 2583.855 | 2715.378 |  | 38.6146
74.45 | 151.6941 | 150.5106 | 107.7474 | 780.2327 | 794.8218 | 393.631 | 497.4563 | 82.8255 | 0.22174 | 23.3064 | 2592.206 | 2693.302 |  | 38.4056
74.4583 | 151.5818 | 150.4522 | 107.9474 | 779.21 | 795.1793 | 393.4736 | 496.9646 | 83.0962 | 0.23812 | 23.3118 | 2583.563 | 2691.499 |  | 38.5315
74.4667 | 151.5575 | 150.5328 | 108.3572 | 781.4421 | 795.055 | 393.0585 | 496.7515 | 82.7576 | 0.24946 | 23.4365 | 2585.721 | 2697.846 |  | 38.4982
74.475 | 151.589 | 150.5107 | 108.6387 | 780.7508 | 795.1722 | 393.4088 | 497.8336 | 82.2272 | 0.24516 | 23.3421 | 2573.564 | 2711.891 |  | 38.6769
74.4833 | 151.6224 | 150.5398 | 108.8668 | 779.6799 | 795.1284 | 394.0012 | 498.0231 | 82.796 | 0.23893 | 23.4544 | 2580.999 | 2705.556 |  | 38.7608
74.4917 | 151.7098 | 150.59 | 108.9832 | 779.7314 | 795.4 | 391.454 | 494.8479 | 83.1451 | 0.26061 | 23.4109 | 2571.166 | 2723.465 |  | 38.541
74.5 | 151.7888 | 150.7524 | 108.428 | 780.3682 | 794.9255 | 392.278 | 495.9189 | 82.5879 | 0.25496 | 23.383 | 2563.478 | 2693.904 |  | 38.8174
74.5083 | 151.7668 | 150.7603 | 108.1763 | 780.1724 | 794.9683 | 392.0031 | 495.2352 | 82.2393 | 0.24952 | 23.5334 | 2584.406 | 2700.372 |  | 38.9123
74.5167 | 151.7038 | 150.602 | 107.9029 | 780.3321 | 795.3353 | 392.0927 | 496.2326 | 82.8565 | 0.22925 | 23.3582 | 2583.348 | 2719.968 |  | 38.7888
74.525 | 151.6043 | 150.575 | 107.7148 | 779.7674 | 794.6136 | 393.4306 | 497.3177 | 83.1316 | 0.24682 | 23.4056 | 2582.946 | 2692.339 |  | 38.5776
74.5333 | 151.5147 | 150.4974 | 108.0737 | 779.6302 | 794.3962 | 393.3889 | 497.2759 | 82.6359 | 0.25558 | 23.3284 | 2575.801 | 2715.139 |  | 38.8692
74.5417 | 151.4968 | 150.4151 | 108.4106 | 780.2048 | 794.9302 | 393.4453 | 497.2817 | 82.3331 | 0.24952 | 23.4031 | 2597.594 | 2706.984 |  | 38.9189
74.55 | 151.5688 | 150.5146 | 108.7366 | 780.5505 | 795.3722 | 392.4341 | 495.7687 | 82.7715 | 0.21554 | 23.3775 | 2567.363 | 2720.817 |  | 39.0034
74.5583 | 151.6478 | 150.5306 | 108.9905 | 780.7416 | 795.3284 | 391.335 | 495.021 | 83.1537 | 0.23165 | 23.3957 | 2581.814 | 2692.502 |  | 39.087
74.5667 | 151.7485 | 150.6892 | 108.678 | 779.7867 | 794.9424 | 391.0534 | 494.699 | 82.6189 | 0.25475 | 23.3646 | 2571.168 | 2695.26 |  | 39.012
74.575 | 151.7498 | 150.5941 | 108.3436 | 780.3241 | 794.999 | 391.9152 | 495.933 | 82.314 | 0.2416 | 23.4353 | 2586.555 | 2704.594 |  | 39.0826
74.5834 | 151.6842 | 150.6789 | 108.0243 | 780.1584 | 794.9814 | 392.856 | 497.1761 | 82.6101 | 0.21842 | 23.382 | 2579.701 | 2725.218 |  | 39.0984
74.5917 | 151.6389 | 150.5391 | 107.8052 | 780.4927 | 795.1576 | 392.8054 | 496.378 | 83.1532 | 0.23633 | 23.3679 | 2591.747 | 2665.581 |  | 38.9654
74.6 | 151.6029 | 150.5603 | 107.6109 | 779.2776 | 794.2666 | 392.6224 | 496.1688 | 82.5224 | 0.24166 | 23.4288 | 2566.004 | 2701.474 |  | 38.9244
74.6083 | 151.4934 | 150.4076 | 108.1533 | 779.1144 | 794.8013 | 392.3385 | 495.669 | 82.2011 | 0.23651 | 23.4033 | 2590.042 | 2715.261 |  | 38.8599
74.6167 | 151.5631 | 150.4389 | 108.5496 | 779.7762 | 795.0695 | 392.4403 | 496.2024 | 82.7288 | 0.23618 | 23.4737 | 2583.654 | 2684.784 |  | 38.4613
74.625 | 151.6629 | 150.5199 | 108.83 | 780.2206 | 794.9804 | 393.5671 | 498.0038 | 83.1027 | 0.24344 | 23.3963 | 2545.6 | 2726.191 |  | 38.7928
74.6334 | 151.683 | 150.6739 | 109.086 | 780.3803 | 795.3812 | 392.7651 | 496.9428 | 82.4998 | 0.23927 | 23.4319 | 2574.096 | 2696.836 |  | 38.8683
74.6417 | 151.7913 | 150.6388 | 108.5718 | 780.2244 | 794.8472 | 392.4816 | 496.3308 | 82.2415 | 0.2464 | 23.396 | 2576.583 | 2668.038 |  | 38.8929
74.65 | 151.78 | 150.6971 | 108.2054 | 780.048 | 795.0881 | 393.2984 | 497.1999 | 82.902 | 0.22287 | 23.4118 | 2555.246 | 2702.586 |  | 38.9628
74.6583 | 151.6839 | 150.6026 | 107.9247 | 779.4191 | 794.9626 | 392.6237 | 496.3857 | 83.0868 | 0.23681 | 23.3574 | 2605.665 | 2720.399 |  | 39.0825
74.6667 | 151.6644 | 150.5257 | 107.751 | 780.3278 | 794.162 | 391.8985 | 495.716 | 82.6865 | 0.2434 | 23.4353 | 2574.938 | 2700.743 |  | 38.9993
74.675 | 151.611 | 150.4746 | 107.912 | 779.8581 | 794.5313 | 392.3806 | 495.8826 | 82.2195 | 0.24082 | 23.3542 | 2567.056 | 2717.632 |  | 38.8524
74.6834 | 151.5529 | 150.4422 | 108.3496 | 779.9352 | 794.9119 | 393.0522 | 496.7635 | 82.7682 | 0.22971 | 23.2286 | 2597.237 | 2700.637 |  | 38.8485
74.6917 | 151.6105 | 150.5358 | 108.6018 | 779.2589 | 794.6049 | 391.2794 | 494.9855 | 83.1698 | 0.23025 | 23.2438 | 2544.614 | 2707.736 |  | 38.8956
74.7 | 151.6796 | 150.5821 | 108.9047 | 780.05 | 794.4465 | 391.5326 | 494.8551 | 82.4261 | 0.23624 | 23.3012 | 2568.584 | 2695.389 |  | 39.0055
74.7083 | 151.7099 | 150.6739 | 109.0134 | 779.6384 | 795.5193 | 392.042 | 495.7758 | 82.3127 | 0.23733 | 23.4519 | 2546.876 | 2729.119 |  | 38.953
74.7167 | 151.8022 | 150.7498 | 108.4874 | 780.0959 | 795.0292 | 392.1542 | 496.106 | 82.9292 | 0.23322 | 23.4507 | 2570.068 | 2714.547 |  | 38.87
74.725 | 151.7772 | 150.6773 | 108.1662 | 780.0587 | 794.96 | 391.3402 | 495.1956 | 83.1646 | 0.24595 | 23.4363 | 2541.931 | 2713.403 |  | 39.0016
74.7334 | 151.7157 | 150.627 | 107.9186 | 779.8191 | 795.0177 | 392.3041 | 496.5293 | 82.5844 | 0.23916 | 23.3933 | 2552.63 | 2686.395 |  | 38.9443
74.7417 | 151.6197 | 150.5313 | 107.6757 | 778.9461 | 794.9441 | 392.9732 | 496.9807 | 82.28 | 0.23292 | 23.4522 | 2545.686 | 2673.349 |  | 39.05
74.75 | 151.5181 | 150.4289 | 108.0846 | 780.1561 | 794.8607 | 393.0374 | 496.7841 | 82.936 | 0.24164 | 23.4976 | 2530.741 | 2701.442 |  | 38.9846
74.7583 | 151.4707 | 150.4864 | 108.3556 | 780.1842 | 794.7448 | 393.1524 | 496.9299 | 83.1842 | 0.23875 | 23.4668 | 2572.6 | 2692.948 |  | 39.0047
74.7667 | 151.5821 | 150.435 | 108.7188 | 779.8271 | 795.3867 | 391.6636 | 495.0591 | 82.7099 | 0.23668 | 23.3524 | 2561.523 | 2711.394 |  | 39.0418
74.775 | 151.6696 | 150.6104 | 108.9527 | 779.8637 | 794.9828 | 391.6765 | 495.5157 | 82.2812 | 0.22438 | 23.3643 | 2544.902 | 2707.379 |  | 39.0033
74.7833 | 151.7453 | 150.6341 | 108.9368 | 780.231 | 794.7825 | 392.8577 | 497.1165 | 82.664 | 0.22705 | 23.5099 | 2545.397 | 2687.909 |  | 38.9936
74.7917 | 151.7556 | 150.721 | 108.4455 | 779.266 | 794.8601 | 391.344 | 494.705 | 83.0546 | 0.23702 | 23.4037 | 2545.77 | 2713.074 |  | 38.9166
74.8 | 151.7281 | 150.7116 | 108.1681 | 779.2437 | 794.6369 | 392.2305 | 495.8037 | 82.9084 | 0.25909 | 23.3974 | 2541.542 | 2702.054 |  | 38.978
74.8083 | 151.7069 | 150.5614 | 107.9038 | 778.9791 | 794.8049 | 392.9211 | 497.0253 | 82.4924 | 0.24399 | 23.438 | 2550.767 | 2689.709 |  | 38.8532
74.8167 | 151.596 | 150.5491 | 107.7792 | 778.9144 | 794.8413 | 392.2315 | 495.5288 | 82.1584 | 0.24097 | 23.3478 | 2580.187 | 2699.712 |  | 38.7972
74.825 | 151.5055 | 150.4322 | 108.0275 | 779.6212 | 794.6981 | 393.6382 | 497.9421 | 82.8249 | 0.23623 | 23.4558 | 2533.958 | 2683.224 |  | 38.9644
74.8333 | 151.5373 | 150.5048 | 108.3557 | 779.7592 | 794.5621 | 393.1799 | 497.2906 | 83.185 | 0.26104 | 23.4517 | 2531.682 | 2693.915 |  | 38.6691
74.8417 | 151.595 | 150.4517 | 108.6327 | 779.3962 | 794.632 | 393.0013 | 496.7001 | 82.868 | 0.27215 | 23.4933 | 2560.429 | 2676.729 |  | 38.6934
74.85 | 151.6277 | 150.5298 | 108.9078 | 780.1542 | 794.6002 | 392.682 | 496.2731 | 82.3638 | 0.23043 | 23.4659 | 2538.348 | 2683.242 |  | 38.7151
74.8583 | 151.7298 | 150.6087 | 108.9027 | 780.2125 | 794.463 | 392.8983 | 497.1375 | 82.6766 | 0.23204 | 23.4251 | 2561.602 | 2680.01 |  | 38.8801
74.8667 | 151.7402 | 150.6578 | 108.4878 | 781.1117 | 795.0328 | 391.8387 | 495.8096 | 83.1711 | 0.24312 | 23.4734 | 2554.681 | 2683.732 |  | 38.811
74.875 | 151.714 | 150.6007 | 108.1576 | 780.4308 | 794.9094 | 394.0201 | 497.7391 | 83.124 | 0.26275 | 23.4408 | 2565.831 | 2685.337 |  | 38.9526
74.8833 | 151.704 | 150.6139 | 107.9269 | 780.2123 | 795.0127 | 393.0978 | 497.131 | 82.5169 | 0.25277 | 23.4567 | 2584.776 | 2690.728 |  | 39.0296
74.8917 | 151.5935 | 150.5699 | 107.7261 | 781.1973 | 794.6042 | 393.5449 | 497.327 | 82.2904 | 0.23618 | 23.4041 | 2570.502 | 2681.14 |  | 38.9757
74.9 | 151.5343 | 150.4458 | 108.0428 | 779.1765 | 794.0267 | 393.8282 | 497.7523 | 82.9006 | 0.25084 | 23.4099 | 2586.708 | 2703.631 |  | 39.1601
74.9083 | 151.5367 | 150.4476 | 108.3702 | 780.1333 | 794.3665 | 393.5939 | 497.5349 | 82.9527 | 0.25354 | 23.3821 | 2554.953 | 2692.846 |  | 39.2251
74.9167 | 151.5898 | 150.4561 | 108.637 | 779.263 | 795.0759 | 392.3473 | 495.9902 | 82.6017 | 0.23088 | 23.4837 | 2553.027 | 2662.477 |  | 39.0776
74.925 | 151.6713 | 150.58 | 108.8613 | 780.2547 | 795.4571 | 392.2148 | 496.5884 | 82.2839 | 0.23183 | 23.467 | 2574.085 | 2714.86 |  | 39.0631
74.9333 | 151.7246 | 150.6335 | 108.9759 | 779.8576 | 794.9864 | 392.5641 | 496.4831 | 82.9542 | 0.23057 | 23.3759 | 2576.947 | 2716.046 |  | 39.118
74.9417 | 151.821 | 150.7273 | 108.5056 | 780.7658 | 794.959 | 392.9749 | 496.8716 | 83.0705 | 0.26272 | 23.4958 | 2546.97 | 2678.376 |  | 39.2102
74.95 | 151.7082 | 150.7713 | 108.1979 | 779.3596 | 794.8091 | 392.9721 | 497.3936 | 82.5156 | 0.26028 | 23.4632 | 2543.818 | 2674.077 |  | 39.1911
74.9583 | 151.7089 | 150.5896 | 107.9314 | 779.8093 | 795.4438 | 391.9777 | 496.0284 | 82.3397 | 0.24356 | 23.4119 | 2561.46 | 2691.102 |  | 38.9434
74.9667 | 151.5606 | 150.4927 | 107.719 | 779.2845 | 794.4801 | 394.3389 | 498.6847 | 82.5127 | 0.22854 | 23.4515 | 2544.588 | 2650.884 |  | 39.023
74.975 | 151.5217 | 150.5134 | 108.0557 | 779.1008 | 794.9123 | 394.8045 | 499.0677 | 83.1266 | 0.2468 | 23.3678 | 2551.184 | 2685.421 |  | 39.0256
74.9833 | 151.5426 | 150.3667 | 108.3954 | 779.883 | 794.5425 | 392.8402 | 496.4434 | 82.8617 | 0.25505 | 23.473 | 2539.953 | 2693.857 |  | 39.0002
74.9917 | 151.5785 | 150.359 | 108.6658 | 779.8481 | 795.0557 | 393.1064 | 496.874 | 82.401 | 0.23154 | 23.4168 | 2538.933 | 2716.758 |  | 39.0956
75 | 151.6437 | 150.5075 | 108.9421 | 780.7457 | 794.9438 | 392.7452 | 496.5318 | 82.3745 | 0.23901 | 23.4698 | 2556.394 | 2698.437 |  | 39.0715
75.0084 | 151.698 | 150.5782 | 108.9438 | 779.5386 | 795.4711 | 391.8175 | 495.8063 | 83.1136 | 0.22643 | 23.4857 | 2554.98 | 2687.323 |  | 39.1401
75.0167 | 151.7722 | 150.6664 | 108.4236 | 779.778 | 794.5811 | 391.811 | 495.4182 | 83.2013 | 0.24942 | 23.4426 | 2559.135 | 2689.578 |  | 39.1489
75.025 | 151.6532 | 150.651 | 108.0812 | 779.751 | 794.6273 | 392.5688 | 496.0595 | 82.5533 | 0.26102 | 23.4375 | 2553.624 | 2686.098 |  | 39.1284
75.0333 | 151.6346 | 150.5708 | 107.8552 | 779.747 | 794.4871 | 392.3067 | 495.8038 | 82.2973 | 0.25433 | 23.4572 | 2550.563 | 2674.874 |  | 39.0517
75.0417 | 151.5373 | 150.4836 | 107.6615 | 780.1362 | 794.0903 | 392.0331 | 495.5242 | 83.0912 | 0.23001 | 23.4485 | 2568.189 | 2684.157 |  | 39.1533
75.05 | 151.4162 | 150.389 | 108.1258 | 780.29 | 794.694 | 393.733 | 497.7453 | 83.1584 | 0.2538 | 23.4726 | 2605.731 | 2677.521 |  | 38.9863
75.0584 | 151.5114 | 150.437 | 108.4705 | 779.707 | 794.2143 | 392.8325 | 496.4746 | 82.5743 | 0.26506 | 23.3517 | 2602.29 | 2678.476 |  | 38.9481
75.0667 | 151.5585 | 150.4677 | 108.8234 | 780.8377 | 795.0066 | 392.9288 | 497.2257 | 82.3071 | 0.26615 | 23.4085 | 2576.21 | 2703.226 |  | 38.8669
75.075 | 151.6312 | 150.5919 | 109.0441 | 780.267 | 794.871 | 393.5211 | 498.0128 | 83.0045 | 0.23685 | 23.4705 | 2595.748 | 2706.553 |  | 38.9121
75.0833 | 151.7599 | 150.6816 | 108.721 | 779.9686 | 795.4745 | 391.4543 | 495.113 | 83.1223 | 0.24681 | 23.4154 | 2605.79 | 2733.575 |  | 38.8105
75.0917 | 151.7638 | 150.6558 | 108.3406 | 780.1323 | 794.3145 | 392.4768 | 496.0717 | 82.6915 | 0.26726 | 23.395 | 2556.689 | 2701.103 |  | 39.0429
75.1 | 151.7048 | 150.705 | 108.0563 | 779.2678 | 795.3254 | 393.0232 | 496.8708 | 82.261 | 0.254 | 23.4055 | 2554.394 | 2668.903 |  | 39.006
75.1084 | 151.6169 | 150.6037 | 107.7764 | 780.6766 | 794.4236 | 394.031 | 497.9601 | 82.7013 | 0.25068 | 23.456 | 2541.261 | 2704.889 |  | 39.0822
75.1167 | 151.5626 | 150.4707 | 107.7939 | 779.2765 | 794.5955 | 392.5174 | 496.4788 | 83.2394 | 0.24333 | 23.4288 | 2580.09 | 2690.72 |  | 38.9737
75.125 | 151.4631 | 150.4018 | 108.3473 | 780.1337 | 795.1538 | 393.9583 | 497.955 | 82.5095 | 0.24709 | 23.4115 | 2572.335 | 2678.716 |  | 38.86
75.1333 | 151.5426 | 150.4276 | 108.7135 | 779.3293 | 794.9355 | 392.5421 | 496.7144 | 82.2199 | 0.25227 | 23.4832 | 2587.476 | 2694.576 |  | 38.9243
75.1417 | 151.6199 | 150.5884 | 108.9783 | 780.0576 | 795.1514 | 394.5282 | 498.7027 | 82.985 | 0.25139 | 23.4723 | 2570.579 | 2726.45 |  | 38.9903
75.15 | 151.6964 | 150.6199 | 108.7926 | 780.5221 | 795.376 | 391.5447 | 495.3574 | 83.1896 | 0.23344 | 23.3635 | 2558.932 | 2688.632 |  | 39.0469
75.1583 | 151.6997 | 150.7217 | 108.3587 | 779.7628 | 795.211 | 392.1413 | 496.2838 | 82.4417 | 0.25084 | 23.4141 | 2541.404 | 2687.153 |  | 38.996
75.1667 | 151.7108 | 150.7668 | 108.0779 | 780.0112 | 794.9119 | 391.312 | 494.699 | 82.2798 | 0.23516 | 23.3723 | 2590.096 | 2682.181 |  | 39.0267
75.175 | 151.6497 | 150.614 | 107.7791 | 779.7949 | 794.6064 | 393.0625 | 496.6978 | 82.8026 | 0.22398 | 23.456 | 2568.588 | 2710.508 |  | 38.9042
75.1833 | 151.5666 | 150.501 | 107.6216 | 779.4913 | 794.6288 | 393.2125 | 496.8807 | 83.1065 | 0.25436 | 23.4404 | 2548.321 | 2701.049 |  | 39.0487
75.1917 | 151.4698 | 150.3853 | 108.2548 | 780.9823 | 794.7641 | 392.6616 | 496.1789 | 82.9201 | 0.23638 | 23.4389 | 2547.836 | 2704.561 |  | 39.0588
75.2 | 151.501 | 150.5439 | 108.616 | 780.1258 | 795.1547 | 392.6479 | 496.8842 | 82.2207 | 0.23814 | 23.4149 | 2536.118 | 2681.765 |  | 38.9704
75.2083 | 151.556 | 150.489 | 108.8941 | 780.3021 | 794.9926 | 392.8871 | 496.7137 | 82.9451 | 0.23833 | 23.4288 | 2590.183 | 2690.477 |  | 39.2358
75.2167 | 151.6862 | 150.6294 | 109.1171 | 780.697 | 795.3533 | 392.0843 | 496.0907 | 83.1792 | 0.24288 | 23.4303 | 2563.935 | 2700.789 |  | 39.2199
75.225 | 151.7963 | 150.7408 | 108.4829 | 779.701 | 794.8817 | 391.7362 | 495.6139 | 82.9707 | 0.2558 | 23.3747 | 2543.839 | 2725.066 |  | 39.0581
75.2333 | 151.7259 | 150.5779 | 108.1585 | 779.5332 | 794.9738 | 393.6086 | 497.7345 | 82.2776 | 0.22203 | 23.4771 | 2555.262 | 2703.317 |  | 38.9823
75.2417 | 151.6423 | 150.5951 | 107.8566 | 779.819 | 795.2747 | 392.6977 | 496.4633 | 82.7579 | 0.23328 | 23.456 | 2535.729 | 2692.463 |  | 39.1195
75.25 | 151.5982 | 150.5417 | 107.5962 | 780.3201 | 795.0176 | 391.7453 | 495.5984 | 83.0224 | 0.22961 | 23.413 | 2563.552 | 2692.875 |  | 39.225
75.2583 | 151.5144 | 150.4669 | 108.1657 | 779.5084 | 795.2949 | 393.4243 | 497.4775 | 83.0944 | 0.25381 | 23.5045 | 2555.369 | 2735.559 |  | 39.1112
75.2667 | 151.543 | 150.4087 | 108.5274 | 780.1285 | 795.3195 | 393.3809 | 497.4927 | 82.4618 | 0.2386 | 23.375 | 2560.031 | 2703.461 |  | 39.0632
75.275 | 151.562 | 150.573 | 108.8089 | 779.4589 | 795.0046 | 392.6522 | 496.2715 | 82.1706 | 0.23206 | 23.4106 | 2560.472 | 2698.873 |  | 38.9753
75.2833 | 151.6474 | 150.5143 | 109.0226 | 779.4745 | 795.3822 | 391.3033 | 495.0085 | 82.7138 | 0.24302 | 23.471 | 2521.376 | 2695.994 |  | 38.8771
75.2917 | 151.7264 | 150.775 | 108.6959 | 779.7698 | 795.3622 | 391.6334 | 495.8596 | 83.0653 | 0.24793 | 23.4264 | 2570.794 | 2726.88 |  | 39.1609
75.3 | 151.7753 | 150.6035 | 108.2963 | 779.7175 | 795.2495 | 391.6051 | 495.2223 | 82.6013 | 0.25364 | 23.4045 | 2561.637 | 2711.511 |  | 39.1778
75.3084 | 151.6986 | 150.6604 | 108.0309 | 780.4286 | 795.3394 | 392.9051 | 496.4322 | 82.1993 | 0.2379 | 23.4323 | 2559.031 | 2693.672 |  | 39.0418
75.3167 | 151.639 | 150.5908 | 107.8846 | 779.2605 | 795.3638 | 392.0977 | 495.6805 | 82.6163 | 0.24002 | 23.4846 | 2537.492 | 2663.528 |  | 39.2469
75.325 | 151.5741 | 150.4696 | 107.7255 | 779.9827 | 794.992 | 392.9965 | 497.0038 | 83.1617 | 0.25565 | 23.4318 | 2541.765 | 2673.583 |  | 39.321
75.3333 | 151.4816 | 150.487 | 108.2691 | 779.7496 | 795.3617 | 394.3607 | 498.2661 | 82.7725 | 0.25909 | 23.4645 | 2542.403 | 2714.846 |  | 39.0277
75.3417 | 151.5993 | 150.4955 | 108.5572 | 779.8469 | 795.8975 | 393.3754 | 497.438 | 82.3529 | 0.22972 | 23.4219 | 2556.951 | 2700.69 |  | 39.1489
75.35 | 151.5899 | 150.5759 | 108.7822 | 779.3248 | 795.6288 | 391.59 | 494.95 | 82.1773 | 0.23693 | 23.4593 | 2554.796 | 2688.553 |  | 39.1053
75.3583 | 151.7108 | 150.5818 | 108.9349 | 778.8969 | 795.4364 | 391.0638 | 494.5899 | 83.0159 | 0.23891 | 23.3666 | 2529.647 | 2685.601 |  | 39.1454
75.3667 | 151.8513 | 150.743 | 108.5511 | 779.2409 | 796.0172 | 391.7853 | 495.6517 | 82.9952 | 0.24628 | 23.399 | 2529.629 | 2709.524 |  | 38.9963
75.375 | 151.7225 | 150.6944 | 108.1646 | 778.8408 | 795.063 | 392.6028 | 496.5195 | 82.2979 | 0.2628 | 23.4679 | 2557.491 | 2722.657 |  | 38.9354
75.3834 | 151.6945 | 150.756 | 107.9434 | 779.7094 | 795.1629 | 391.9075 | 495.6706 | 82.4269 | 0.2271 | 23.3789 | 2520.892 | 2708.661 |  | 38.9806
75.3917 | 151.5999 | 150.5382 | 107.7179 | 779.8041 | 794.4207 | 392.9172 | 497.068 | 83.0987 | 0.25207 | 23.3169 | 2511.526 | 2679.603 |  | 38.9481
75.4 | 151.5042 | 150.4811 | 107.9627 | 779.5839 | 794.8524 | 393.5859 | 497.5743 | 82.867 | 0.25778 | 23.4105 | 2545.902 | 2712.416 |  | 39.0012
75.4083 | 151.4765 | 150.4493 | 108.3193 | 779.2211 | 794.892 | 393.5386 | 497.3259 | 82.3408 | 0.2522 | 23.393 | 2547.76 | 2738.9 |  | 39.0552
75.4167 | 151.5817 | 150.5248 | 108.6684 | 780.1754 | 795.8739 | 392.2931 | 495.8067 | 82.4583 | 0.21074 | 23.4138 | 2522.446 | 2728.308 |  | 39.1097
75.425 | 151.6708 | 150.7063 | 108.8755 | 779.4356 | 795.5355 | 392.8906 | 496.4252 | 83.0806 | 0.23078 | 23.405 | 2553.71 | 2696.954 |  | 38.9772
75.4334 | 151.7152 | 150.6663 | 109.0658 | 779.6911 | 795.33 | 391.9249 | 495.9772 | 82.9269 | 0.24363 | 23.4538 | 2548.974 | 2695.499 |  | 38.9529
75.4417 | 151.755 | 150.7357 | 108.4891 | 780.0003 | 795.1049 | 391.3169 | 495.4317 | 82.2343 | 0.23724 | 23.4426 | 2547.364 | 2725.145 |  | 39.0858
75.45 | 151.7147 | 150.6773 | 108.1727 | 779.2379 | 794.9525 | 390.8697 | 493.9814 | 82.3047 | 0.24524 | 23.4397 | 2528.984 | 2718.599 |  | 38.8803
75.4583 | 151.6643 | 150.594 | 107.8746 | 779.889 | 795.603 | 391.6795 | 495.5379 | 82.9243 | 0.22817 | 23.5035 | 2563.955 | 2729.996 |  | 38.889
75.4667 | 151.6111 | 150.575 | 107.7188 | 779.6962 | 795.6779 | 392.4468 | 496.5763 | 82.9475 | 0.23548 | 23.3783 | 2556.947 | 2699.763 |  | 38.9066
75.475 | 151.5334 | 150.5159 | 108.0662 | 779.2587 | 794.9291 | 392.9864 | 497.0107 | 82.3695 | 0.24973 | 23.4671 | 2553.459 | 2693.327 |  | 38.7636
75.4834 | 151.5103 | 150.4654 | 108.43 | 779.5286 | 795.3489 | 393.1175 | 496.5527 | 82.3398 | 0.23422 | 23.3904 | 2548.928 | 2743.786 |  | 38.7712
75.4917 | 151.5632 | 150.4553 | 108.791 | 780.1675 | 795.3151 | 392.6573 | 496.2538 | 82.721 | 0.24367 | 23.4244 | 2546.064 | 2724.074 |  | 39.0482
75.5 | 151.6772 | 150.5686 | 108.978 | 778.71 | 794.9703 | 391.6001 | 494.993 | 83.0828 | 0.23722 | 23.4579 | 2562.814 | 2707.357 |  | 39.0307
75.5083 | 151.7197 | 150.684 | 108.8249 | 780.1245 | 795.3232 | 390.6925 | 494.3437 | 82.4472 | 0.24212 | 23.4645 | 2562.928 | 2717.62 |  | 39.1023
75.5167 | 151.7483 | 150.7699 | 108.3996 | 779.3671 | 794.8739 | 391.9081 | 495.5772 | 82.1549 | 0.23805 | 23.3933 | 2548.26 | 2688.577 |  | 39.1108
75.525 | 151.7122 | 150.6299 | 108.0629 | 780.7381 | 795.2199 | 393.6484 | 497.9306 | 82.8908 | 0.24245 | 23.377 | 2557.882 | 2727.751 |  | 39.0383
75.5333 | 151.6516 | 150.6361 | 107.8447 | 779.126 | 795.3497 | 391.5126 | 494.9026 | 83.1521 | 0.24901 | 23.4943 | 2561.328 | 2707.64 |  | 38.9988
75.5417 | 151.4994 | 150.4807 | 107.6424 | 779.7617 | 795.5378 | 394.0219 | 498.0457 | 82.4109 | 0.24451 | 23.4379 | 2550.933 | 2700.4 |  | 38.8659
75.55 | 151.5154 | 150.4446 | 108.1966 | 778.6143 | 795.2409 | 394.3503 | 498.4805 | 82.1569 | 0.22855 | 23.4436 | 2543.117 | 2705.248 |  | 38.9472
75.5583 | 151.5244 | 150.4918 | 108.4307 | 778.8303 | 795.3133 | 394.0194 | 498.2717 | 82.8859 | 0.23389 | 23.4084 | 2528.138 | 2689.396 |  | 38.915
75.5667 | 151.4871 | 150.4391 | 108.5786 | 779.2163 | 795.3699 | 392.896 | 496.9356 | 83.129 | 0.25289 | 23.4305 | 2548.206 | 2690.669 |  | 39.0453
75.575 | 151.5737 | 150.4929 | 108.8226 | 778.9689 | 795.4624 | 392.5449 | 496.7561 | 82.6044 | 0.24933 | 23.4465 | 2564.013 | 2724.766 |  | 38.9293
75.5833 | 151.6921 | 150.5898 | 108.9236 | 779.2721 | 795.1661 | 392.0146 | 496.1197 | 82.2033 | 0.22905 | 23.4038 | 2561.313 | 2734.995 |  | 39.0064
75.5917 | 151.7158 | 150.6313 | 108.5388 | 778.6838 | 795.6229 | 391.3732 | 495.0063 | 82.6481 | 0.21733 | 23.4628 | 2579.939 | 2714.611 |  | 38.9057
75.6 | 151.6893 | 150.6248 | 108.2251 | 780.0786 | 795.7976 | 391.4012 | 494.9398 | 83.0473 | 0.24034 | 23.4701 | 2533.927 | 2730.769 |  | 39.0214
75.6083 | 151.6175 | 150.6516 | 108.0202 | 778.8162 | 794.9914 | 394.0125 | 498.7761 | 82.855 | 0.26116 | 23.3986 | 2544.876 | 2742.889 |  | 38.8597
75.6167 | 151.5533 | 150.5308 | 107.8394 | 779.4631 | 795.669 | 392.4525 | 496.1902 | 82.2206 | 0.24262 | 23.4065 | 2569.745 | 2691.686 |  | 38.7301
75.625 | 151.4895 | 150.4046 | 107.7667 | 779.2042 | 795.835 | 392.9754 | 496.1596 | 82.2777 | 0.21933 | 23.3351 | 2557.196 | 2653.048 |  | 38.5914
75.6333 | 151.4566 | 150.4442 | 108.2512 | 778.9854 | 795.536 | 392.9899 | 496.7475 | 83.01 | 0.22865 | 23.4102 | 2527.402 | 2708.764 |  | 38.4694
75.6417 | 151.5075 | 150.4198 | 108.4855 | 780.114 | 796.0554 | 393.0313 | 497.4204 | 83.0592 | 0.23519 | 23.4425 | 2554.54 | 2727.547 |  | 38.5853
75.65 | 151.573 | 150.4378 | 108.7533 | 779.2048 | 795.8577 | 390.6305 | 493.6023 | 82.5267 | 0.24363 | 23.4158 | 2543.999 | 2692.619 |  | 38.5041
75.6583 | 151.6286 | 150.5967 | 108.9636 | 780.673 | 795.2932 | 391.1597 | 495.1654 | 82.3781 | 0.23246 | 23.3873 | 2544.392 | 2709.699 |  | 38.4776
75.6667 | 151.6938 | 150.6461 | 108.6854 | 779.2592 | 795.3734 | 391.9578 | 495.809 | 82.9988 | 0.2196 | 23.4703 | 2584.425 | 2693.466 |  | 38.7528
75.675 | 151.67 | 150.572 | 108.2913 | 780.6122 | 794.8256 | 391.4307 | 495.1977 | 83.1557 | 0.22778 | 23.495 | 2547.603 | 2701.969 |  | 38.655
75.6834 | 151.6891 | 150.6187 | 108.1073 | 780.7175 | 794.6245 | 392.8067 | 496.8997 | 82.459 | 0.2342 | 23.4364 | 2556.966 | 2727.433 |  | 38.4691
75.6917 | 151.5704 | 150.4921 | 107.8785 | 780.6165 | 795.106 | 391.689 | 495.4555 | 82.2066 | -0.087148 | 23.47 | 2562.772 | 2703.79 |  | 38.1631
75.7 | 151.4788 | 150.4314 | 107.7347 | 781.4482 | 794.6763 | 394.0236 | 498.4731 | 82.446 | -0.11483 | 23.4538 | 2537.396 | 2709.886 |  | 37.8951
75.7083 | 151.4655 | 150.443 | 108.2605 | 780.6284 | 794.5512 | 394.8714 | 499.4072 | 83.0398 | -0.13056 | 23.4054 | 2557.997 | 2688.149 |  | 37.7161
75.7167 | 151.4797 | 150.4349 | 108.5185 | 781.3952 | 795.3167 | 393.9323 | 498.4633 | 82.9363 | 0.216 | 23.4441 | 2532.816 | 2705.356 |  | 37.6053
75.725 | 151.5774 | 150.4384 | 108.8104 | 781.2417 | 794.9641 | 392.6126 | 495.8766 | 82.3997 | 0.21453 | 23.4336 | 2536.197 | 2716.905 |  | 37.5446
75.7333 | 151.5779 | 150.5496 | 109.0753 | 781.9583 | 795.2869 | 392.2894 | 496.4722 | 82.3224 | 0.21261 | 23.5023 | 2573.916 | 2701.507 |  | 37.7798
75.7417 | 151.7431 | 150.7394 | 108.6451 | 781.9446 | 795.2671 | 392.4565 | 496.4965 | 83.1309 | 0.20925 | 23.3829 | 2569.548 | 2705.815 |  | 37.4438
75.75 | 151.7159 | 150.6278 | 108.312 | 780.6675 | 795.03 | 393.6464 | 497.9153 | 82.9726 | 0.2105 | 23.3232 | 2550.272 | 2749.362 |  | 37.914
75.7584 | 151.6991 | 150.5851 | 108.0164 | 781.0927 | 795.0618 | 393.8753 | 498.0445 | 82.2612 | 0.2136 | 23.4638 | 2577.997 | 2709.387 |  | 37.8058
75.7667 | 151.5981 | 150.5436 | 107.7639 | 781.0999 | 795.6433 | 392.799 | 496.7922 | 82.4605 | 0.20882 | 23.4025 | 2557.25 | 2710.115 |  | 37.8668
75.775 | 151.52 | 150.4542 | 107.9466 | 781.1047 | 795.1482 | 394.5084 | 498.3612 | 83.0641 | 0.22191 | 23.3549 | 2565.226 | 2715.547 |  | 37.8891
75.7833 | 151.475 | 150.3603 | 108.2535 | 781.587 | 795.0823 | 391.6141 | 495.0557 | 83.0421 | 0.21786 | 23.4064 | 2561.434 | 2736.366 |  | 37.891
75.7917 | 151.4881 | 150.3579 | 108.5557 | 781.0678 | 795.3911 | 393.1518 | 497.2109 | 82.4156 | 0.21659 | 23.4257 | 2557.128 | 2678.564 |  | 38.016
75.8 | 151.5579 | 150.492 | 108.8118 | 782.0272 | 794.5981 | 393.7845 | 498.0758 | 82.145 | 0.20996 | 23.3377 | 2541.631 | 2738.862 |  | 38.128
75.8084 | 151.6105 | 150.4875 | 108.9883 | 781.6737 | 794.8588 | 392.7053 | 497.0004 | 82.816 | 0.21299 | 23.448 | 2549.042 | 2719.603 |  | 38.0576
75.8167 | 151.7287 | 150.6873 | 108.6866 | 781.5921 | 795.1118 | 392.2957 | 496.4078 | 83.1937 | 0.22556 | 23.4026 | 2573.061 | 2669.614 |  | 38.0957
75.825 | 151.764 | 150.7035 | 108.2815 | 781.7357 | 795.2303 | 392.1938 | 496.2641 | 82.7885 | 0.21671 | 23.4088 | 2576.115 | 2715.348 |  | 38.142
75.8333 | 151.6502 | 150.6134 | 107.9806 | 780.799 | 795.3594 | 393.0883 | 497.37 | 82.2219 | 0.21994 | 23.3176 | 2552.408 | 2701.859 |  | 38.177
75.8417 | 151.6169 | 150.64 | 107.7976 | 781.5455 | 794.8337 | 393.3642 | 497.2629 | 82.3212 | 0.21408 | 23.4373 | 2563.96 | 2705.338 |  | 38.3608
75.85 | 151.5405 | 150.4372 | 107.9521 | 780.7205 | 794.845 | 392.6578 | 496.5957 | 83.1072 | 0.22745 | 23.4035 | 2538.044 | 2693.551 |  | 38.3286
75.8584 | 151.4518 | 150.3942 | 108.2605 | 781.083 | 795.2694 | 393.481 | 497.9963 | 82.7826 | 0.24791 | 23.4442 | 2529.749 | 2686.628 |  | 38.1597
75.8667 | 151.5218 | 150.4391 | 108.5912 | 781.5397 | 794.871 | 394.1866 | 498.1958 | 82.3013 | 0.22204 | 23.425 | 2569.167 | 2697.571 |  | 38.0768
75.875 | 151.5716 | 150.4908 | 108.8468 | 780.9084 | 795.3015 | 393.7023 | 498.144 | 82.4431 | 0.21367 | 23.4369 | 2545.262 | 2700.47 |  | 38.0477
75.8833 | 151.7006 | 150.5814 | 109.025 | 782.0163 | 795.4042 | 393.0764 | 496.9926 | 83.1732 | 0.23039 | 23.4221 | 2549.433 | 2730.732 |  | 38.1113
75.8917 | 151.7587 | 150.5673 | 108.5509 | 781.7579 | 795.4118 | 391.8456 | 496.1744 | 82.7928 | 0.24066 | 23.3675 | 2576.833 | 2707.072 |  | 37.9869
75.9 | 151.6539 | 150.6212 | 108.2382 | 781.3704 | 795.412 | 391.3744 | 495.0654 | 82.2292 | 0.24428 | 23.4556 | 2552.959 | 2723.31 |  | 38.1278
75.9083 | 151.6784 | 150.6022 | 107.9889 | 781.4297 | 795.2567 | 392.7563 | 496.5957 | 82.2998 | 0.21293 | 23.3983 | 2560.452 | 2703.524 |  | 37.9177
75.9167 | 151.5414 | 150.4777 | 107.7943 | 780.9961 | 795.4016 | 393.4348 | 497.7767 | 83.0362 | 0.21454 | 23.4506 | 2574.487 | 2706.189 |  | 37.9242
75.925 | 151.5696 | 150.4073 | 107.8693 | 781.4938 | 794.9406 | 394.5181 | 498.5261 | 82.8959 | 0.24344 | 23.3691 | 2563.979 | 2700.36 |  | 37.9884
75.9333 | 151.4204 | 150.3683 | 108.2927 | 781.0818 | 794.9667 | 393.6418 | 497.8459 | 82.4933 | 0.23929 | 23.4051 | 2562.44 | 2695.381 |  | 37.9172
75.9417 | 151.5957 | 150.4456 | 108.5071 | 781.5482 | 795.3116 | 394.2161 | 498.8454 | 82.2901 | 0.22429 | 23.4361 | 2545.503 | 2692.365 |  | 37.749
75.95 | 151.5862 | 150.5673 | 108.7659 | 781.1151 | 794.9625 | 392.1101 | 496.0654 | 82.8811 | 0.22381 | 23.3902 | 2530.248 | 2740.645 |  | 38.0191
75.9583 | 151.647 | 150.6174 | 108.9657 | 780.9034 | 795.1768 | 392.3482 | 496.0599 | 83.127 | 0.22523 | 23.3785 | 2591.182 | 2739.718 |  | 38.2446
75.9667 | 151.6871 | 150.6302 | 108.6157 | 781.5612 | 794.7866 | 391.878 | 495.4248 | 82.6446 | 0.24884 | 23.3387 | 2567.767 | 2697.552 |  | 38.2872
75.975 | 151.7373 | 150.7084 | 108.3116 | 781.1497 | 795.0937 | 392.4489 | 496.2582 | 82.1877 | 0.21946 | 23.3996 | 2532.644 | 2687.648 |  | 38.1733
75.9833 | 151.6871 | 150.4738 | 108.034 | 782.0977 | 795.1329 | 392.7803 | 497.0213 | 82.6364 | 0.22585 | 23.3229 | 2563.094 | 2723.911 |  | 38.1654
75.9917 | 151.6185 | 150.4916 | 107.8176 | 781.0786 | 794.8294 | 394.1176 | 498.1236 | 83.0625 | 0.21867 | 23.4363 | 2558.898 | 2709.407 |  | 38.1824
76 | 151.5182 | 150.4236 | 107.7422 | 781.5328 | 795.263 | 393.7571 | 497.6391 | 82.7231 | 0.21966 | 23.4066 | 2548.187 | 2728.888 |  | 38.0774
76.0083 | 151.4254 | 150.3234 | 108.1628 | 781.4969 | 795.1899 | 392.7277 | 496.2775 | 82.1625 | 0.22981 | 23.4044 | 2528.282 | 2693.258 |  | 37.9727
76.0167 | 151.4832 | 150.4257 | 108.5292 | 781.0752 | 794.9927 | 393.1871 | 497.4063 | 82.3396 | 0.21809 | 23.3793 | 2554.809 | 2718.538 |  | 37.8784
76.025 | 151.5372 | 150.5693 | 108.799 | 781.6848 | 795.2814 | 392.6187 | 496.5147 | 83.0011 | 0.21653 | 23.3209 | 2577.41 | 2720.714 |  | 38.0316
76.0333 | 151.6858 | 150.5899 | 109.0056 | 780.668 | 795.715 | 393.632 | 497.8852 | 82.8247 | 0.2421 | 23.4022 | 2578.876 | 2728.843 |  | 37.9524
76.0417 | 151.801 | 150.6018 | 108.6429 | 781.7072 | 795.4569 | 392.9764 | 497.2537 | 82.2318 | 0.2442 | 23.3449 | 2543.609 | 2695.366 |  | 37.8152
76.05 | 151.7085 | 150.6194 | 108.3279 | 781.0636 | 794.9778 | 392.8879 | 496.8901 | 82.6875 | 0.23491 | 23.3261 | 2567.052 | 2684.82 |  | 37.9529
76.0584 | 151.6615 | 150.5724 | 108.079 | 781.4031 | 795.2557 | 393.6946 | 497.8022 | 83.2016 | 0.24176 | 23.374 | 2527.776 | 2695.038 |  | 38.1416
76.0667 | 151.6867 | 150.4904 | 107.8484 | 781.1091 | 794.7536 | 393.731 | 497.8315 | 82.9728 | 0.22757 | 23.3319 | 2545.747 | 2728.464 |  | 38.0313
76.075 | 151.5586 | 150.4764 | 107.7227 | 781.1027 | 795.2559 | 392.6857 | 496.409 | 82.199 | 0.21952 | 23.3848 | 2555.31 | 2696.646 |  | 38.1822
76.0833 | 151.52 | 150.38 | 108.1037 | 781.5378 | 795.1884 | 394.9254 | 499.028 | 82.4126 | 0.21539 | 23.3937 | 2547.208 | 2685.771 |  | 37.9422
76.0917 | 151.554 | 150.3475 | 108.5272 | 781.0177 | 794.8133 | 394.6455 | 499.0032 | 83.0873 | 0.22924 | 23.3785 | 2551.483 | 2673.281 |  | 37.7768
76.1 | 151.4992 | 150.4158 | 108.77 | 781.8173 | 795.2245 | 393.8513 | 498.0207 | 83.051 | 0.25626 | 23.354 | 2556.9 | 2719.172 |  | 37.9414
76.1083 | 151.6452 | 150.5288 | 108.9732 | 780.8601 | 794.878 | 391.7874 | 496.0366 | 82.6002 | 0.22911 | 23.3677 | 2564.08 | 2687.633 |  | 38.1002
76.1167 | 151.7413 | 150.5831 | 108.7351 | 781.1976 | 795.0997 | 392.6281 | 496.4138 | 82.2436 | 0.2341 | 23.4033 | 2552.486 | 2692.372 |  | 38.2424
76.125 | 151.7473 | 150.6245 | 108.3695 | 782.1102 | 795.1794 | 393.045 | 496.9695 | 83.098 | 0.24435 | 23.3498 | 2551.421 | 2682.661 |  | 38.1058
76.1334 | 151.7234 | 150.5211 | 108.095 | 781.2545 | 794.877 | 392.3474 | 496.0853 | 83.1471 | 0.25087 | 23.3108 | 2585.219 | 2718.567 |  | 37.7484
76.1417 | 151.6256 | 150.5079 | 107.915 | 780.9967 | 794.0455 | 393.1948 | 497.0928 | 82.5368 | 0.23456 | 23.3146 | 2551.192 | 2703.017 |  | 37.6995
76.15 | 151.5183 | 150.5115 | 107.7428 | 781.3704 | 794.7716 | 394.6946 | 498.6937 | 82.186 | 0.22861 | 23.3019 | 2569.291 | 2685.284 |  | 38.0249
76.1583 | 151.5141 | 150.3741 | 108.0718 | 780.1241 | 794.1209 | 394.5187 | 499.5864 | 82.7696 | 0.23236 | 23.3325 | 2591.2 | 2678.648 |  | 37.8467
76.1667 | 151.483 | 150.4106 | 108.4843 | 781.9842 | 795.048 | 394.6153 | 498.4879 | 83.1639 | 0.23928 | 23.388 | 2524.804 | 2687.525 |  | 37.9691
76.175 | 151.5683 | 150.3912 | 108.6906 | 780.9563 | 795.0919 | 394.5218 | 498.3094 | 82.5899 | 0.26022 | 23.3485 | 2542.8 | 2672.355 |  | 37.6666
76.1834 | 151.6178 | 150.4362 | 109.0326 | 780.647 | 795.0966 | 394.0674 | 498.121 | 82.2526 | 0.21673 | 23.3653 | 2547.818 | 2703.117 |  | 37.7206
76.1917 | 151.6811 | 150.5347 | 108.799 | 781.5377 | 795.6105 | 392.6392 | 496.5049 | 82.7824 | 0.23432 | 23.4438 | 2531.873 | 2669.54 |  | 37.8482
76.2 | 151.7381 | 150.5443 | 108.4236 | 781.0768 | 795.3762 | 394.0009 | 498.3515 | 83.0963 | 0.24331 | 23.4379 | 2567.952 | 2704.343 |  | 38.1696
76.2083 | 151.682 | 150.5799 | 108.1492 | 782.2208 | 794.7244 | 394.5065 | 498.6366 | 82.9927 | 0.25543 | 23.4153 | 2578.736 | 2699.44 |  | 38.0778
76.2167 | 151.633 | 150.5384 | 107.9191 | 780.6886 | 794.4748 | 394.3767 | 498.2107 | 82.3251 | 0.22818 | 23.3395 | 2557.843 | 2677.526 |  | 38.1264
76.225 | 151.5965 | 150.4452 | 107.7374 | 781.8562 | 795.1058 | 392.1205 | 496.034 | 82.4077 | 0.22536 | 23.4165 | 2568.109 | 2680.871 |  | 37.942
76.2334 | 151.4898 | 150.3753 | 108.0661 | 781.5267 | 794.6765 | 394.5196 | 498.5443 | 83.1427 | 0.25247 | 23.3517 | 2565.68 | 2704.392 |  | 38.0897
76.2417 | 151.487 | 150.3118 | 108.4073 | 780.9555 | 795.0998 | 393.1347 | 496.7778 | 82.9182 | 0.2512 | 23.4127 | 2592.317 | 2690.174 |  | 37.8364
76.25 | 151.5351 | 150.4618 | 108.655 | 781.9851 | 794.7661 | 393.7209 | 497.5396 | 82.4072 | 0.24007 | 23.4083 | 2572.791 | 2714.818 |  | 38.034
76.2583 | 151.6422 | 150.5049 | 108.912 | 781.1185 | 794.9646 | 393.0986 | 496.9692 | 82.2495 | 0.22733 | 23.4103 | 2556.793 | 2690.156 |  | 37.7369
76.2667 | 151.6723 | 150.548 | 108.9789 | 781.6539 | 795.4382 | 393.4932 | 497.439 | 82.8582 | 0.23377 | 23.4371 | 2570.916 | 2707.746 |  | 37.8692
76.275 | 151.7166 | 150.6517 | 108.4195 | 782.0558 | 794.6406 | 392.6989 | 496.8065 | 83.0455 | 0.23818 | 23.4189 | 2511.089 | 2717.7 |  | 38.2283
76.2833 | 151.691 | 150.5333 | 108.1372 | 780.9857 | 794.8182 | 393.0836 | 497.0825 | 82.4341 | 0.24424 | 23.378 | 2570.262 | 2716.037 |  | 37.9785
76.2917 | 151.6269 | 150.6188 | 107.9391 | 781.6309 | 795.0183 | 394.9109 | 499.3461 | 82.1604 | 0.21204 | 23.377 | 2570.368 | 2700.248 |  | 37.8818
76.3 | 151.5636 | 150.4795 | 107.7554 | 781.0679 | 794.5403 | 393.9116 | 497.8674 | 82.577 | 0.22274 | 23.3902 | 2550.368 | 2750.685 |  | 37.7654
76.3083 | 151.4464 | 150.3587 | 108.0241 | 781.4973 | 794.7899 | 393.6999 | 497.7331 | 83.0134 | 0.23617 | 23.444 | 2565.357 | 2681.71 |  | 37.5564
76.3167 | 151.4041 | 150.2462 | 108.5347 | 780.7969 | 795.0912 | 394.356 | 498.2585 | 83.1429 | 0.22832 | 23.3552 | 2565.246 | 2712.263 |  | 37.7337
76.325 | 151.482 | 150.4352 | 108.7696 | 781.957 | 795.1368 | 394.4341 | 498.299 | 82.3316 | 0.22248 | 23.4141 | 2553.524 | 2698.448 |  | 37.9963
76.3333 | 151.614 | 150.4675 | 109.0814 | 780.8088 | 795.188 | 393.705 | 497.6221 | 82.3338 | 0.21265 | 23.4251 | 2538.518 | 2705.501 |  | 37.9747
76.3417 | 151.6812 | 150.6206 | 108.6209 | 781.1642 | 794.8033 | 392.9409 | 496.863 | 82.709 | 0.22925 | 23.3495 | 2583.145 | 2690.199 |  | 37.7938
76.35 | 151.7092 | 150.5434 | 108.2923 | 782.0913 | 794.6788 | 392.916 | 497.0011 | 83.2644 | 0.23788 | 23.421 | 2553.322 | 2701.368 |  | 37.6445
76.3583 | 151.644 | 150.5191 | 107.9712 | 780.9374 | 794.7248 | 394.2988 | 498.4438 | 82.7491 | 0.25072 | 23.5269 | 2540.543 | 2702.848 |  | 37.6923
76.3667 | 151.5585 | 150.5 | 107.7398 | 781.7335 | 794.5312 | 394.84 | 499.3096 | 82.3914 | 0.21465 | 23.4285 | 2579.036 | 2698.007 |  | 37.8964
76.375 | 151.443 | 150.3526 | 107.9105 | 780.5739 | 794.4735 | 394.8865 | 499.9581 | 82.6682 | 0.22443 | 23.4577 | 2571.789 | 2686.808 |  | 38.0883
76.3833 | 151.4457 | 150.4086 | 108.2851 | 781.951 | 794.7806 | 394.3552 | 498.3033 | 83.173 | 0.24218 | 23.3465 | 2560.97 | 2680.776 |  | 37.9814
76.3917 | 151.5176 | 150.4125 | 108.7168 | 781.2838 | 795.3479 | 392.5779 | 496.551 | 82.608 | 0.2508 | 23.3956 | 2575.576 | 2685.301 |  | 37.8143
76.4 | 151.6264 | 150.4961 | 109.0057 | 781.1956 | 795.2282 | 392.9162 | 496.6292 | 82.2489 | 0.21528 | 23.3347 | 2556.562 | 2714.941 |  | 37.9256
76.4083 | 151.7837 | 150.7026 | 108.8265 | 781.8977 | 795.7098 | 393.7453 | 497.9711 | 82.4762 | 0.21075 | 23.4509 | 2555.28 | 2743.1 |  | 37.7338
76.4167 | 151.7451 | 150.5885 | 108.3714 | 781.4543 | 794.8228 | 393.1092 | 497.1619 | 83.099 | 0.24029 | 23.3324 | 2551.823 | 2672.218 |  | 37.6624
76.425 | 151.6719 | 150.5236 | 108.0983 | 781.9406 | 795.5904 | 393.8401 | 497.7338 | 83.07 | 0.24192 | 23.3706 | 2567.272 | 2692.353 |  | 38.0245
76.4334 | 151.6837 | 150.5912 | 107.8375 | 781.0571 | 795.276 | 396.0896 | 500.6519 | 82.4887 | 0.24609 | 23.3991 | 2546.89 | 2683.635 |  | 37.8695
76.4417 | 151.6402 | 150.4682 | 107.7301 | 781.9172 | 795.2158 | 393.9287 | 497.9015 | 82.1523 | 0.22117 | 23.3265 | 2552.231 | 2723.059 |  | 37.8359
76.45 | 151.5023 | 150.344 | 108.187 | 781.0563 | 795.327 | 394.1644 | 498.5431 | 82.868 | 0.24062 | 23.4337 | 2548.111 | 2706.578 |  | 38.0068
76.4583 | 151.5162 | 150.4289 | 108.4813 | 781.4859 | 795.2932 | 394.8869 | 498.8278 | 83.1675 | 0.24014 | 23.4258 | 2583.928 | 2706.751 |  | 38.2655
76.4667 | 151.547 | 150.4545 | 108.723 | 780.7037 | 795.3167 | 395.1056 | 499.5746 | 82.6307 | 0.24549 | 23.42 | 2574.798 | 2727.066 |  | 38.1736
76.475 | 151.6864 | 150.5971 | 108.8969 | 781.5322 | 795.6628 | 393.0729 | 497.3744 | 82.2927 | 0.21754 | 23.3301 | 2549.808 | 2709.359 |  | 38.2629
76.4833 | 151.6751 | 150.6394 | 108.9307 | 781.9593 | 795.2242 | 393.3468 | 497.9414 | 83.0052 | 0.22523 | 23.4023 | 2531.719 | 2722.855 |  | 37.9104
76.4917 | 151.7085 | 150.7157 | 108.4834 | 780.9191 | 795.4121 | 392.8291 | 496.856 | 83.2111 | 0.2458 | 23.4394 | 2578.646 | 2709.014 |  | 38.039
76.5 | 151.6786 | 150.5323 | 108.1212 | 781.3915 | 795.3295 | 393.3212 | 497.381 | 82.7684 | 0.25169 | 23.3232 | 2552.512 | 2708.439 |  | 37.7735
76.5084 | 151.6544 | 150.5768 | 107.9006 | 781.0375 | 795.2731 | 395.517 | 500.1606 | 82.2901 | 0.21751 | 23.4425 | 2546.751 | 2703.509 |  | 37.8186
76.5167 | 151.5777 | 150.4262 | 107.7745 | 781.4127 | 794.7454 | 393.104 | 497.2508 | 82.4247 | 0.21921 | 23.3211 | 2535.922 | 2730.386 |  | 38.1221
76.525 | 151.5423 | 150.3529 | 108.1359 | 780.5197 | 794.8862 | 394.6674 | 499.6137 | 83.1228 | 0.25172 | 23.3953 | 2566.998 | 2696.513 |  | 37.778
76.5333 | 151.4989 | 150.4263 | 108.4666 | 781.5217 | 795.2317 | 394.0758 | 498.5896 | 82.8194 | 0.24824 | 23.4448 | 2572.446 | 2708.876 |  | 37.8563
76.5417 | 151.589 | 150.4118 | 108.7088 | 780.6955 | 795.1786 | 394.2497 | 498.1477 | 82.2821 | 0.23208 | 23.3912 | 2570.824 | 2718.204 |  | 37.7982
76.55 | 151.6128 | 150.4724 | 108.9464 | 781.9094 | 795.2668 | 392.6412 | 496.3249 | 82.3933 | 0.22355 | 23.3828 | 2533.249 | 2760.308 |  | 37.9176
76.5584 | 151.6935 | 150.6125 | 108.74 | 781.5053 | 795.2318 | 393.782 | 498.0252 | 83.2414 | 0.22793 | 23.3874 | 2548.875 | 2704.486 |  | 37.8283
76.5667 | 151.7717 | 150.6087 | 108.429 | 781.5034 | 795.0779 | 393.0281 | 497.0973 | 82.9716 | 0.23268 | 23.4174 | 2573.543 | 2699.637 |  | 37.8332
76.575 | 151.7116 | 150.5801 | 108.088 | 781.4382 | 794.9352 | 393.9722 | 498.3102 | 82.2884 | 0.23398 | 23.3607 | 2536.378 | 2711.655 |  | 37.8322
76.5833 | 151.6281 | 150.5693 | 107.7987 | 780.9154 | 795.0172 | 394.8598 | 499.2145 | 82.4273 | 0.19972 | 23.4062 | 2554.615 | 2684.247 |  | 37.971
76.5917 | 151.5126 | 150.4201 | 107.5756 | 781.9133 | 794.8619 | 394.419 | 498.3128 | 83.1699 | 0.24449 | 23.4045 | 2560.805 | 2705.543 |  | 38.169
76.6 | 151.4883 | 150.4048 | 108.209 | 780.5494 | 794.7371 | 395.844 | 500.4182 | 82.6734 | 0.26201 | 23.3518 | 2565.344 | 2701.475 |  | 38.1984
76.6084 | 151.524 | 150.4114 | 108.5448 | 781.9184 | 794.9631 | 394.045 | 498.0671 | 82.2293 | 0.24794 | 23.393 | 2544.751 | 2719.444 |  | 37.9979
76.6167 | 151.5959 | 150.5207 | 108.8365 | 781.0647 | 795.0711 | 393.5688 | 497.3174 | 82.4555 | 0.2006 | 23.4093 | 2556.319 | 2720.875 |  | 37.8409
76.625 | 151.6279 | 150.5549 | 109.0618 | 781.9484 | 795.3519 | 394.8714 | 499.4513 | 83.1323 | 0.21893 | 23.4074 | 2555.289 | 2710.252 |  | 37.9464
76.6333 | 151.7129 | 150.7139 | 108.6227 | 781.8475 | 794.7556 | 392.5874 | 496.5223 | 83.0505 | 0.23004 | 23.3472 | 2580.539 | 2704.357 |  | 37.9006
76.6417 | 151.7316 | 150.5663 | 108.28 | 781.9374 | 795.288 | 392.5013 | 496.5918 | 82.6321 | 0.23818 | 23.3891 | 2556.356 | 2685.183 |  | 38.1517
76.65 | 151.6613 | 150.6201 | 108.0071 | 780.9877 | 794.7574 | 392.5909 | 496.7701 | 82.2137 | 0.20098 | 23.3437 | 2559.569 | 2725.473 |  | 37.8851
76.6583 | 151.5719 | 150.4253 | 107.8728 | 781.5096 | 794.8092 | 393.2888 | 496.9106 | 82.8787 | 0.20752 | 23.4364 | 2552.791 | 2699.983 |  | 38.0755
76.6667 | 151.5226 | 150.5036 | 107.678 | 781.7244 | 794.3779 | 394.5269 | 498.1799 | 83.18 | 0.22047 | 23.4273 | 2545.224 | 2715.694 |  | 38.0341
76.675 | 151.468 | 150.3476 | 108.2103 | 781.3764 | 794.6884 | 393.9007 | 497.6388 | 82.3681 | 0.23258 | 23.3334 | 2528.457 | 2672.836 |  | 37.912
76.6833 | 151.4582 | 150.373 | 108.4607 | 782.0947 | 795.1247 | 396.1274 | 500.4231 | 82.3258 | 0.21843 | 23.4006 | 2532.931 | 2741.376 |  | 38.1192
76.6917 | 151.5745 | 150.4405 | 108.6803 | 781.1597 | 794.7645 | 394.3061 | 498.6684 | 82.926 | 0.20903 | 23.3589 | 2544.082 | 2744.848 |  | 38.0454
76.7 | 151.6308 | 150.5146 | 108.838 | 782.4215 | 795.6882 | 392.5463 | 496.0784 | 83.0323 | 0.22642 | 23.4037 | 2561.818 | 2668.775 |  | 37.9213
76.7083 | 151.6312 | 150.5915 | 108.9607 | 781.4568 | 794.7384 | 392.5396 | 495.9548 | 82.552 | 0.24197 | 23.404 | 2548.537 | 2698.909 |  | 37.9896
76.7167 | 151.7405 | 150.7496 | 108.4688 | 781.5943 | 795.1549 | 392.1849 | 496.0919 | 82.2514 | 0.2398 | 23.3151 | 2568.345 | 2706.51 |  | 37.9918
76.725 | 151.7129 | 150.6836 | 108.2067 | 781.4368 | 794.863 | 392.9088 | 496.8074 | 82.6068 | 0.22147 | 23.435 | 2554.42 | 2679.168 |  | 37.8038
76.7333 | 151.6588 | 150.552 | 108.0124 | 781.9863 | 794.73 | 393.995 | 498.2199 | 83.116 | 0.24946 | 23.4243 | 2521.741 | 2707.938 |  | 38.0576
76.7417 | 151.555 | 150.4898 | 107.8025 | 781.8054 | 795.1338 | 394.7296 | 498.7513 | 82.7768 | 0.24169 | 23.3927 | 2545.318 | 2711.817 |  | 37.9496
76.75 | 151.5772 | 150.4995 | 107.7309 | 781.2404 | 795.3159 | 394.4596 | 498.6321 | 82.3458 | 0.24316 | 23.4488 | 2556.208 | 2696.367 |  | 38.21
76.7583 | 151.5003 | 150.3683 | 108.2795 | 781.7855 | 795.209 | 393.8192 | 497.8185 | 82.2995 | 0.20612 | 23.3338 | 2543.781 | 2706.258 |  | 38.2016
76.7667 | 151.5439 | 150.3991 | 108.5253 | 781.4864 | 795.1287 | 394.2581 | 498.3497 | 83.0884 | 0.2189 | 23.382 | 2557.793 | 2715.402 |  | 38.1437
76.775 | 151.599 | 150.5055 | 108.7776 | 781.8847 | 794.9189 | 393.7047 | 497.588 | 82.8355 | 0.25104 | 23.4097 | 2559.224 | 2687.478 |  | 37.8619
76.7833 | 151.6651 | 150.5101 | 108.9327 | 781.4113 | 794.5446 | 393.5591 | 497.5737 | 82.2416 | 0.23556 | 23.4444 | 2553.903 | 2699.803 |  | 37.839
76.7917 | 151.8025 | 150.7399 | 108.6647 | 781.9318 | 795.702 | 394.634 | 498.9605 | 82.628 | 0.22243 | 23.4318 | 2561.79 | 2736.018 |  | 37.8156
76.8 | 151.7752 | 150.6216 | 108.3745 | 781.8906 | 794.651 | 394.3484 | 498.5854 | 83.0825 | 0.24031 | 23.4515 | 2552.344 | 2726.778 |  | 37.752
76.8084 | 151.6855 | 150.5924 | 108.0314 | 781.444 | 794.7962 | 392.8381 | 496.5891 | 83.0819 | 0.24786 | 23.4223 | 2580.184 | 2720.053 |  | 37.7883
76.8167 | 151.616 | 150.5465 | 107.8257 | 781.8844 | 795.4041 | 394.2513 | 498.4661 | 82.5406 | 0.24693 | 23.3968 | 2550.719 | 2717.358 |  | 37.9933
76.825 | 151.5621 | 150.4955 | 107.6525 | 780.5784 | 795.1364 | 394.2632 | 498.1382 | 82.244 | 0.22416 | 23.4198 | 2536.973 | 2675.882 |  | 38.0147
76.8333 | 151.461 | 150.3991 | 108.2435 | 781.7598 | 795.2612 | 394.4441 | 498.6436 | 82.7941 | 0.21056 | 23.3613 | 2557.707 | 2724.299 |  | 37.8924
76.8417 | 151.5005 | 150.3612 | 108.5627 | 780.8308 | 795.1089 | 393.5832 | 497.5207 | 83.1429 | 0.23265 | 23.3302 | 2559.65 | 2705.135 |  | 37.8804
76.85 | 151.537 | 150.4602 | 108.8645 | 781.9006 | 794.95 | 394.0765 | 498.3596 | 82.5808 | 0.23927 | 23.3462 | 2545.607 | 2702.249 |  | 37.7225
76.8584 | 151.6462 | 150.5386 | 109.1619 | 781.0256 | 794.7791 | 392.9336 | 496.4685 | 82.3716 | 0.22236 | 23.3943 | 2561.04 | 2729.602 |  | 37.9102
76.8667 | 151.7598 | 150.6003 | 108.5112 | 780.9651 | 795.3375 | 392.1637 | 495.4256 | 82.9634 | 0.22037 | 23.3997 | 2583.173 | 2665.402 |  | 37.7208
76.875 | 151.6874 | 150.4926 | 108.1166 | 781.7254 | 794.5004 | 393.8925 | 498.2085 | 83.0969 | 0.23883 | 23.3339 | 2580.167 | 2694.61 |  | 37.9327
76.8833 | 151.6424 | 150.6306 | 107.8141 | 780.9738 | 794.8638 | 393.5732 | 497.8023 | 82.3188 | 0.24438 | 23.4529 | 2567.659 | 2697.377 |  | 38.2466
76.8917 | 151.4873 | 150.435 | 107.6122 | 781.8787 | 794.4312 | 395.5939 | 499.8325 | 82.1683 | 0.22978 | 23.3922 | 2547.975 | 2727.709 |  | 38.3337
76.9 | 151.4805 | 150.311 | 108.1014 | 780.5231 | 794.664 | 394.6524 | 499.0471 | 82.7056 | 0.21165 | 23.3844 | 2558.522 | 2714.358 |  | 38.0067
76.9083 | 151.4931 | 150.4443 | 108.5523 | 781.5245 | 795.2207 | 394.888 | 498.9924 | 83.1677 | 0.21694 | 23.4091 | 2562.15 | 2736.67 |  | 37.9195
76.9167 | 151.586 | 150.417 | 108.8734 | 780.9704 | 795.117 | 393.8894 | 498.0948 | 82.8287 | 0.23981 | 23.4056 | 2569.464 | 2667.678 |  | 38.0345
76.925 | 151.6663 | 150.5733 | 109.1423 | 781.4108 | 795.1158 | 392.2729 | 495.9409 | 82.1727 | 0.23826 | 23.3325 | 2558.046 | 2725.564 |  | 38.0872
76.9334 | 151.7506 | 150.6388 | 108.5265 | 781.727 | 795.3855 | 394.0737 | 498.4729 | 82.5551 | 0.23944 | 23.4001 | 2550.75 | 2712.162 |  | 37.8676
76.9417 | 151.7153 | 150.6278 | 108.2554 | 780.9678 | 795.2047 | 393.6165 | 498.341 | 83.1431 | 0.21184 | 23.3911 | 2542.878 | 2672.194 |  | 37.6892
76.95 | 151.6017 | 150.4487 | 107.9741 | 781.8628 | 795.0676 | 394.5977 | 498.7814 | 82.8586 | 0.23561 | 23.4822 | 2544.01 | 2714.99 |  | 37.8165
76.9583 | 151.5659 | 150.535 | 107.7601 | 781.4282 | 794.8128 | 395.1767 | 499.4123 | 82.6751 | 0.24212 | 23.4796 | 2542.772 | 2706.451 |  | 37.9135
76.9667 | 151.5499 | 150.4227 | 107.8479 | 781.4058 | 795.1426 | 394.5452 | 498.475 | 82.3927 | 0.22146 | 23.3496 | 2534.589 | 2718.804 |  | 37.8942
76.975 | 151.4745 | 150.2752 | 108.3158 | 780.515 | 794.8026 | 394.5914 | 498.9011 | 83.1648 | 0.22162 | 23.3605 | 2545.727 | 2744.865 |  | 37.7235
76.9834 | 151.5063 | 150.3551 | 108.6347 | 781.6479 | 794.9796 | 393.4912 | 496.9054 | 82.7866 | 0.24515 | 23.3658 | 2550.076 | 2707.824 |  | 37.7349
76.9917 | 151.5198 | 150.3905 | 108.8915 | 781.2853 | 794.7979 | 392.4145 | 496.4123 | 82.4289 | 0.24148 | 23.4189 | 2554.888 | 2727.71 |  | 37.9287
77 | 151.6209 | 150.6075 | 109.0347 | 781.5127 | 795.2003 | 393.4156 | 497.6635 | 82.7184 | 0.22589 | 23.4147 | 2536.995 | 2680.042 |  | 37.9859
77.0083 | 151.6515 | 150.605 | 108.4635 | 780.9651 | 795.58 | 394.421 | 498.3719 | 83.211 | 0.23603 | 23.3753 | 2548.517 | 2691.522 |  | 37.7294
77.0167 | 151.6493 | 150.5788 | 108.1939 | 781.2137 | 794.3011 | 394.2894 | 498.6005 | 82.7058 | 0.22992 | 23.3308 | 2546.134 | 2714.165 |  | 38.0705
77.025 | 151.6061 | 150.506 | 107.9288 | 781.4181 | 794.8729 | 393.2479 | 496.9602 | 82.2186 | 0.22528 | 23.4066 | 2549.886 | 2701.158 |  | 37.8662
77.0333 | 151.6126 | 150.4866 | 107.7854 | 780.9435 | 795.0722 | 394.8354 | 499.5591 | 82.6437 | 0.22564 | 23.384 | 2577.626 | 2747.666 |  | 37.8739
77.0417 | 151.5412 | 150.41 | 108.0396 | 781.7999 | 795.6523 | 394.5362 | 498.3713 | 83.0769 | 0.23656 | 23.3916 | 2586.143 | 2716.664 |  | 38.1677
77.05 | 151.5371 | 150.4846 | 108.3727 | 780.7291 | 795.2088 | 393.1826 | 497.1805 | 82.8388 | 0.23561 | 23.3699 | 2538.968 | 2684.748 |  | 38.1193
77.0583 | 151.5202 | 150.3817 | 108.5788 | 781.6871 | 794.748 | 392.6281 | 496.3099 | 82.2107 | 0.21993 | 23.4084 | 2568.094 | 2709.392 |  | 37.9832
77.0667 | 151.5594 | 150.3844 | 108.7899 | 781.0043 | 795.2165 | 393.5477 | 497.4122 | 82.2554 | 0.22273 | 23.3373 | 2550.542 | 2663.17 |  | 38.0578
77.075 | 151.6758 | 150.5488 | 109.003 | 781.8676 | 795.6741 | 393.3509 | 497.4647 | 82.986 | 0.22424 | 23.3547 | 2545.955 | 2687.488 |  | 38.087
77.0833 | 151.7392 | 150.6116 | 108.6595 | 780.9164 | 795.2251 | 393.445 | 497.5712 | 83.0662 | 0.22579 | 23.2893 | 2551.99 | 2716.052 |  | 37.943
77.0917 | 151.7402 | 150.6138 | 108.3022 | 781.9872 | 794.39 | 393.5876 | 497.5916 | 82.3579 | 0.2377 | 23.4066 | 2563.582 | 2704.003 |  | 38.0014
77.1 | 151.716 | 150.5809 | 107.9525 | 782.127 | 794.9146 | 393.3268 | 497.1279 | 82.1476 | 0.23709 | 23.3382 | 2595.991 | 2703.388 |  | 38.0022
77.1083 | 151.5404 | 150.432 | 107.7682 | 781.9851 | 795.4268 | 393.8195 | 497.3869 | 82.5525 | 0.21063 | 23.384 | 2552.415 | 2719.907 |  | 37.6709
77.1167 | 151.5157 | 150.4223 | 107.8655 | 781.8939 | 794.6248 | 395.4118 | 500.1237 | 83.1678 | 0.22264 | 23.4685 | 2557.531 | 2720.892 |  | 37.9586
77.125 | 151.5438 | 150.3516 | 108.3044 | 781.4128 | 795.635 | 395.374 | 499.4529 | 82.9016 | 0.22115 | 23.3307 | 2576.35 | 2705.115 |  | 37.8223
77.1333 | 151.5647 | 150.4339 | 108.6968 | 781.8911 | 795.5077 | 393.17 | 496.9565 | 82.4217 | 0.22642 | 23.3533 | 2574.07 | 2695.459 |  | 37.7645
77.1417 | 151.6283 | 150.4672 | 108.9457 | 781.7167 | 795.6051 | 394.2941 | 498.1406 | 82.3099 | 0.21058 | 23.4219 | 2556.263 | 2754.1 |  | 37.9892
77.15 | 151.6925 | 150.6382 | 108.9245 | 782.3774 | 795.1537 | 393.3808 | 497.7634 | 82.8565 | 0.21338 | 23.348 | 2543.997 | 2731.621 |  | 37.8175
77.1583 | 151.7382 | 150.6719 | 108.4523 | 781.0518 | 794.6797 | 392.8177 | 496.6345 | 83.0316 | 0.22519 | 23.3703 | 2569.765 | 2734.291 |  | 37.8816
77.1667 | 151.7575 | 150.6017 | 108.0208 | 781.9365 | 794.3874 | 392.5471 | 496.4449 | 82.7827 | 0.23223 | 23.3523 | 2580.856 | 2669.084 |  | 37.5837
77.175 | 151.6726 | 150.4566 | 107.7633 | 781.1454 | 795.6033 | 393.8738 | 497.9226 | 82.1926 | 0.23025 | 23.3134 | 2591.569 | 2698.288 |  | 37.6446
77.1834 | 151.5327 | 150.4849 | 107.5641 | 782.2707 | 794.8277 | 394.2761 | 498.1585 | 82.7984 | 0.22072 | 23.4462 | 2521.934 | 2722.853 |  | 37.4569
77.1917 | 151.4803 | 150.4068 | 108.1639 | 780.9428 | 794.7045 | 394.0396 | 498.2262 | 83.0449 | 0.21298 | 23.2797 | 2550.191 | 2720.396 |  | 37.6182
77.2 | 151.4669 | 150.4134 | 108.5006 | 782.2537 | 795.0862 | 392.4361 | 495.6767 | 82.748 | 0.23443 | 23.3985 | 2538.492 | 2691.899 |  | 37.6571
77.2083 | 151.5439 | 150.4667 | 108.757 | 781.4872 | 794.9742 | 392.8845 | 496.9663 | 82.3562 | 0.22602 | 23.4649 | 2570.196 | 2706.888 |  | 37.6722
77.2167 | 151.6631 | 150.5209 | 108.9636 | 782.6702 | 794.9677 | 392.3457 | 496.3907 | 82.9575 | 0.21716 | 23.2922 | 2533.873 | 2720.47 |  | 37.6156
77.225 | 151.6773 | 150.5889 | 108.6676 | 781.4152 | 794.9999 | 392.9172 | 496.9243 | 83.2483 | 0.20669 | 23.4224 | 2564.792 | 2727.612 |  | 37.7936
77.2334 | 151.6923 | 150.5347 | 108.2661 | 782.3543 | 794.3193 | 393.263 | 497.42 | 82.9293 | 0.22089 | 23.363 | 2559.84 | 2712.296 |  | 37.9705
77.2417 | 151.6117 | 150.6037 | 108.0021 | 781.6099 | 794.6561 | 394.1756 | 498.71 | 82.3272 | 0.22338 | 23.41 | 2551.69 | 2710.685 |  | 38.0051
77.25 | 151.6203 | 150.4782 | 107.749 | 782.7699 | 794.0651 | 393.8539 | 498.3287 | 82.4572 | 0.20806 | 23.3174 | 2556.342 | 2703.846 |  | 38.2063
77.2583 | 151.5852 | 150.4279 | 107.8509 | 781.4427 | 794.4921 | 395.1605 | 499.4278 | 83.1686 | 0.2193 | 23.3526 | 2563.045 | 2697.184 |  | 37.9072
77.2667 | 151.4621 | 150.3904 | 108.2348 | 781.3467 | 794.1666 | 394.2238 | 498.522 | 82.8604 | 0.24506 | 23.3837 | 2588.417 | 2710.296 |  | 37.9954
77.275 | 151.4851 | 150.473 | 108.5938 | 781.8925 | 794.4738 | 393.4955 | 497.4867 | 82.3896 | 0.23217 | 23.4486 | 2562.083 | 2721.092 |  | 38.1964
77.2833 | 151.5556 | 150.4386 | 108.9228 | 781.4061 | 794.8961 | 393.7406 | 497.7709 | 82.5742 | 0.23057 | 23.4365 | 2556.063 | 2656.056 |  | 38.3064
77.2917 | 151.6337 | 150.5739 | 109.0073 | 782.3354 | 794.683 | 392.9821 | 497.1232 | 83.2023 | 0.21585 | 23.5217 | 2575.047 | 2717.946 |  | 38.0764
77.3 | 151.7586 | 150.6372 | 108.4826 | 781.6923 | 795.0297 | 394.6873 | 499.167 | 83.091 | 0.23191 | 23.4219 | 2550.555 | 2674.494 |  | 38.1313
77.3084 | 151.7067 | 150.607 | 108.1808 | 781.655 | 794.1649 | 394.2533 | 499.0393 | 82.6406 | 0.22267 | 23.4625 | 2546.697 | 2679.484 |  | 38.0888
77.3167 | 151.6945 | 150.5425 | 107.9344 | 781.9896 | 794.2507 | 394.0824 | 498.177 | 82.254 | 0.22694 | 23.3732 | 2546 | 2680.671 |  | 38.0944
77.325 | 151.546 | 150.53 | 107.7502 | 781.3816 | 794.5619 | 392.99 | 497.0009 | 82.7469 | 0.20577 | 23.3847 | 2552.984 | 2667.613 |  | 38.1718
77.3333 | 151.5365 | 150.4152 | 107.9397 | 782.3584 | 794.6288 | 394.034 | 497.9508 | 83.1728 | 0.21464 | 23.416 | 2549.495 | 2690.185 |  | 38.1295
77.3417 | 151.4803 | 150.4302 | 108.3679 | 781.0573 | 795.2301 | 394.0667 | 498.6942 | 82.9861 | 0.23089 | 23.256 | 2578.093 | 2658.649 |  | 37.8704
77.35 | 151.5264 | 150.42 | 108.7193 | 782.3293 | 794.8065 | 394.4985 | 498.6861 | 82.4061 | 0.22614 | 23.3644 | 2543.307 | 2706.584 |  | 37.7156
77.3584 | 151.5876 | 150.532 | 109.03 | 781.4063 | 794.6948 | 394.5002 | 498.5533 | 82.6432 | 0.21926 | 23.3332 | 2552.513 | 2701.604 |  | 37.6887
77.3667 | 151.6854 | 150.5981 | 108.791 | 782.4161 | 795.1536 | 394.6839 | 499.3734 | 83.2554 | 0.21306 | 23.4511 | 2538.307 | 2700.005 |  | 37.7409
77.375 | 151.7659 | 150.5641 | 108.353 | 781.8522 | 794.2253 | 394.9641 | 499.3548 | 83.2538 | 0.22447 | 23.3981 | 2583.641 | 2703.566 |  | 37.8974
77.3833 | 151.6951 | 150.569 | 107.9895 | 781.1288 | 793.7463 | 392.6927 | 496.6372 | 82.6002 | 0.22017 | 23.2851 | 2572.191 | 2690.11 |  | 37.6801
77.3917 | 151.6437 | 150.4717 | 107.8146 | 781.6061 | 794.5469 | 394.3948 | 498.5316 | 82.3719 | 0.21825 | 23.4119 | 2566.666 | 2691.897 |  | 37.745
77.4 | 151.5507 | 150.3829 | 107.6194 | 781.2548 | 794.0317 | 395.0677 | 499.4017 | 82.8564 | 0.1962 | 23.4311 | 2531.038 | 2716.385 |  | 37.7271
77.4083 | 151.5009 | 150.3721 | 108.2 | 782.3005 | 794.5852 | 394.6592 | 498.3678 | 83.1164 | 0.21745 | 23.4055 | 2582.941 | 2681.375 |  | 37.7891
77.4167 | 151.4249 | 150.3645 | 108.531 | 781.2344 | 794.6816 | 394.6601 | 499.0215 | 82.4594 | 0.2273 | 23.3858 | 2561.352 | 2709.1 |  | 37.8003
77.425 | 151.5643 | 150.3769 | 108.825 | 782.5364 | 794.7962 | 392.2169 | 495.919 | 82.4275 | 0.22701 | 23.3712 | 2555.34 | 2660.998 |  | 37.67
77.4333 | 151.6152 | 150.4688 | 108.9633 | 781.4669 | 794.5217 | 392.0649 | 495.7152 | 82.85 | 0.21238 | 23.378 | 2562.701 | 2680.633 |  | 37.8152
77.4417 | 151.744 | 150.497 | 108.6303 | 781.9559 | 794.6423 | 394.6097 | 499.0282 | 83.1024 | 0.21952 | 23.3312 | 2562.097 | 2687.436 |  | 37.8036
77.45 | 151.6994 | 150.5763 | 108.3462 | 782.3585 | 795.0135 | 394.235 | 499.2028 | 82.5396 | 0.22546 | 23.4857 | 2577.696 | 2650.71 |  | 38.019
77.4583 | 151.6447 | 150.6345 | 108.061 | 781.4758 | 794.5319 | 393.0108 | 496.9114 | 82.2989 | 0.21039 | 23.3408 | 2580.343 | 2685.833 |  | 38.0363
77.4667 | 151.66 | 150.536 | 107.9024 | 782.2911 | 794.5052 | 393.8772 | 498.0729 | 83.1456 | 0.20548 | 23.4237 | 2555.776 | 2706.957 |  | 38.0876
77.475 | 151.5219 | 150.5138 | 107.7903 | 781.2837 | 794.0412 | 395.3867 | 499.9351 | 83.0134 | 0.22921 | 23.2596 | 2561.415 | 2656.434 |  | 37.7936
77.4833 | 151.4157 | 150.4106 | 108.1919 | 781.9153 | 794.2308 | 396.1353 | 500.6933 | 82.5835 | 0.22447 | 23.4225 | 2550.941 | 2676.54 |  | 37.7508
77.4917 | 151.4001 | 150.4528 | 108.4389 | 781.4108 | 794.6571 | 394.9819 | 499.3765 | 82.3719 | 0.21795 | 23.4244 | 2553.068 | 2688.822 |  | 37.637
77.5 | 151.4789 | 150.3517 | 108.6844 | 782.2773 | 794.1893 | 393.7139 | 497.8126 | 82.9121 | 0.19566 | 23.2851 | 2569.454 | 2741.104 |  | 37.8419
77.5083 | 151.5469 | 150.4394 | 108.8878 | 781.0572 | 794.6856 | 394.8619 | 499.1901 | 83.0054 | 0.22537 | 23.3692 | 2554.678 | 2696.274 |  | 38.0156
77.5167 | 151.7412 | 150.6291 | 108.9749 | 782.2499 | 794.2751 | 395.051 | 499.0987 | 82.8399 | 0.22993 | 23.3491 | 2561.937 | 2703.35 |  | 37.9648
77.525 | 151.6634 | 150.6147 | 108.4287 | 781.7551 | 794.1216 | 394.0573 | 497.9459 | 82.3673 | 0.20639 | 23.4372 | 2565.704 | 2691.343 |  | 37.8916
77.5333 | 151.7161 | 150.5569 | 108.109 | 782.3054 | 794.2203 | 392.0432 | 495.8058 | 82.7702 | 0.18921 | 23.3559 | 2543.369 | 2685.008 |  | 37.902
77.5417 | 151.6829 | 150.5252 | 107.858 | 781.3325 | 794.2028 | 395.7302 | 500.3187 | 83.2215 | 0.23087 | 23.3657 | 2561.719 | 2690.315 |  | 37.795
77.55 | 151.499 | 150.4268 | 107.6291 | 781.9948 | 794.1946 | 395.67 | 500.2181 | 82.7037 | 0.22275 | 23.3685 | 2549.643 | 2695.171 |  | 37.7593
77.5584 | 151.4171 | 150.3985 | 108.1258 | 781.3499 | 794.218 | 395.0591 | 498.8849 | 82.261 | 0.20461 | 23.3739 | 2559.164 | 2718.439 |  | 37.9757
77.5667 | 151.4077 | 150.3596 | 108.4829 | 781.9001 | 794.5684 | 394.8851 | 498.7347 | 82.7176 | 0.2115 | 23.3946 | 2559.893 | 2704.963 |  | 37.966
77.575 | 151.4553 | 150.5112 | 108.6737 | 781.3308 | 794.8417 | 394.0387 | 498.1999 | 83.2554 | 0.22662 | 23.4718 | 2545.696 | 2671.198 |  | 37.9509
77.5833 | 151.5926 | 150.4807 | 108.9223 | 782.0956 | 794.6193 | 392.8825 | 496.8834 | 83.0431 | 0.23227 | 23.407 | 2551.002 | 2700.946 |  | 38.1041
77.5917 | 151.6573 | 150.5763 | 108.7435 | 781.9611 | 794.7582 | 393.6957 | 497.6778 | 82.3688 | 0.21803 | 23.5032 | 2547.704 | 2698.408 |  | 38.0784
77.6 | 151.6355 | 150.5542 | 108.4007 | 781.6804 | 794.5902 | 392.4554 | 496.4208 | 82.4408 | 0.20686 | 23.3686 | 2560.918 | 2690.9 |  | 38.44
77.6084 | 151.5977 | 150.5962 | 108.0433 | 781.3473 | 794.0012 | 394.308 | 498.6205 | 83.1153 | 0.20862 | 23.4124 | 2542.74 | 2726.008 |  | 38.2411
77.6167 | 151.5285 | 150.478 | 107.8627 | 781.8333 | 794.623 | 393.3466 | 496.9468 | 83.034 | 0.23722 | 23.3578 | 2545.069 | 2668.17 |  | 37.9957
77.625 | 151.4456 | 150.4168 | 107.5993 | 781.5161 | 794.4334 | 393.6567 | 497.309 | 82.2539 | 0.21504 | 23.4161 | 2542.477 | 2672.397 |  | 38.1271
77.6333 | 151.3766 | 150.2857 | 108.1731 | 781.7698 | 794.1174 | 394.0545 | 498.2029 | 82.2877 | 0.21983 | 23.4087 | 2539.629 | 2706.664 |  | 38.1695
77.6417 | 151.4924 | 150.254 | 108.4884 | 781.6329 | 794.5439 | 393.4062 | 497.7076 | 83.1665 | 0.2335 | 23.3356 | 2531.965 | 2738.548 |  | 37.7881
77.65 | 151.6096 | 150.474 | 108.7807 | 781.765 | 794.2785 | 393.4723 | 497.0762 | 82.9721 | 0.23637 | 23.3951 | 2551.559 | 2664.183 |  | 37.9231
77.6583 | 151.6636 | 150.5073 | 109.0497 | 782.2691 | 794.957 | 393.825 | 497.692 | 82.4016 | 0.21935 | 23.4308 | 2517.419 | 2681.888 |  | 38.0269
77.6667 | 151.6376 | 150.5313 | 108.6272 | 782.3291 | 794.2382 | 391.5477 | 494.6587 | 82.344 | 0.21736 | 23.3914 | 2548.527 | 2687.755 |  | 37.9981
77.675 | 151.6897 | 150.5464 | 108.2927 | 781.3996 | 793.6591 | 392.3245 | 495.8531 | 83.1629 | 0.23004 | 23.3804 | 2540 | 2680.449 |  | 37.9915
77.6834 | 151.7175 | 150.5628 | 108.0377 | 781.7899 | 794.0184 | 394.9055 | 499.3983 | 83.045 | 0.23339 | 23.4732 | 2559.72 | 2692.175 |  | 37.9567
77.6917 | 151.497 | 150.4604 | 107.768 | 781.1349 | 794.0805 | 394.4196 | 498.78 | 82.4805 | 0.22963 | 23.3823 | 2551.72 | 2696.247 |  | 38.2352
77.7 | 151.5184 | 150.3743 | 107.8876 | 781.8241 | 794.3082 | 394.9877 | 499.3552 | 82.4395 | 0.22221 | 23.3275 | 2553.077 | 2717.158 |  | 37.9205
77.7083 | 151.4898 | 150.3983 | 108.3192 | 781.499 | 794.6563 | 393.6215 | 497.4605 | 83.1902 | 0.22664 | 23.4177 | 2554.557 | 2688.297 |  | 37.8311
77.7167 | 151.5592 | 150.4295 | 108.6024 | 782.3054 | 794.6907 | 393.9945 | 497.7736 | 83.1175 | 0.23225 | 23.3473 | 2538.922 | 2686.209 |  | 37.7831
77.725 | 151.5738 | 150.545 | 108.8975 | 780.8682 | 794.3766 | 394.8565 | 499.0392 | 82.6261 | 0.23244 | 23.3954 | 2594.936 | 2712.918 |  | 37.7876
77.7334 | 151.723 | 150.5137 | 109.0301 | 782.3423 | 794.5052 | 395.7631 | 500.106 | 82.563 | 0.19309 | 23.4822 | 2554.181 | 2703.327 |  | 37.8697
77.7417 | 151.7737 | 150.606 | 108.4885 | 781.3498 | 794.1748 | 394.149 | 498.2342 | 83.1386 | 0.22091 | 23.4187 | 2549.794 | 2714.315 |  | 37.8893
77.75 | 151.6608 | 150.6383 | 108.1739 | 781.8434 | 794.6325 | 394.8073 | 499.5804 | 83.1428 | 0.23179 | 23.3989 | 2535.871 | 2671.475 |  | 37.9327
77.7583 | 151.598 | 150.4964 | 107.8936 | 781.3594 | 794.9329 | 393.3839 | 497.2784 | 82.352 | 0.2168 | 23.3431 | 2530.294 | 2720.58 |  | 38.1436
77.7667 | 151.5266 | 150.3954 | 107.7251 | 782.2867 | 794.8323 | 397.1049 | 501.9339 | 82.3667 | 0.21023 | 23.4444 | 2548.978 | 2678.7 |  | 37.7312
77.775 | 151.4506 | 150.3316 | 108.0846 | 781.1624 | 794.0949 | 395.851 | 500.4236 | 82.6974 | 0.20035 | 23.3825 | 2554.237 | 2686.706 |  | 37.7951
77.7833 | 151.4086 | 150.3371 | 108.4072 | 782.976 | 794.5447 | 395.3268 | 500.0283 | 83.2271 | 0.21334 | 23.4626 | 2541.211 | 2729.755 |  | 37.5658
77.7917 | 151.5394 | 150.3506 | 108.7273 | 781.3691 | 794.6337 | 395.45 | 499.6201 | 82.7524 | 0.21373 | 23.3122 | 2564.289 | 2695.069 |  | 37.847
77.8 | 151.6097 | 150.4743 | 108.971 | 782.2174 | 794.2484 | 395.6666 | 500.4917 | 82.3066 | 0.21369 | 23.4814 | 2556.211 | 2677.414 |  | 37.8918
77.8083 | 151.6653 | 150.532 | 108.668 | 781.4238 | 794.7314 | 395.6447 | 500.7173 | 82.7097 | 0.21668 | 23.3156 | 2554.876 | 2697.211 |  | 38.0121
77.8167 | 151.6803 | 150.544 | 108.3977 | 782.2438 | 794.588 | 393.6993 | 498.0244 | 83.2464 | 0.2095 | 23.5085 | 2566.878 | 2719.466 |  | 38.178
77.825 | 151.621 | 150.6077 | 108.1364 | 781.2494 | 794.567 | 393.9123 | 498.0716 | 82.8495 | 0.22628 | 23.4202 | 2579.717 | 2693.483 |  | 38.1874
77.8333 | 151.6458 | 150.474 | 107.8733 | 782.6762 | 794.3708 | 394.6228 | 498.5481 | 82.3656 | 0.20595 | 23.3145 | 2561.265 | 2701.253 |  | 37.7983
77.8417 | 151.5401 | 150.5301 | 107.7252 | 780.8871 | 794.8424 | 393.4839 | 497.1962 | 82.2865 | 0.19871 | 23.3503 | 2582.711 | 2680.112 |  | 37.9628
77.85 | 151.4749 | 150.4339 | 108.0174 | 782.0966 | 794.6227 | 394.7132 | 498.7201 | 83.1734 | 0.21411 | 23.3716 | 2576.943 | 2683.995 |  | 38.0098
77.8583 | 151.5407 | 150.3593 | 108.3985 | 780.8967 | 794.3389 | 395.0009 | 499.0996 | 82.9848 | 0.23461 | 23.3241 | 2566.191 | 2687.232 |  | 37.9452
77.8667 | 151.55 | 150.3865 | 108.6122 | 781.9213 | 794.2495 | 394.2431 | 498.2321 | 82.4436 | 0.20386 | 23.3927 | 2556.773 | 2683.739 |  | 37.9042
77.875 | 151.5711 | 150.475 | 108.8475 | 781.957 | 794.1881 | 392.325 | 495.9877 | 82.7189 | 0.21675 | 23.4418 | 2558.267 | 2685.608 |  | 38.1447
77.8833 | 151.6314 | 150.56 | 108.9865 | 781.8944 | 794.2119 | 392.6054 | 496.637 | 83.2205 | 0.20528 | 23.432 | 2552.556 | 2713.757 |  | 37.864
77.8917 | 151.7024 | 150.6263 | 108.5492 | 781.8162 | 794.455 | 391.6578 | 494.8962 | 82.9956 | 0.22988 | 23.3777 | 2532.341 | 2688.279 |  | 38.0419
77.9 | 151.6983 | 150.5984 | 108.2639 | 781.7659 | 794.2108 | 395.4663 | 500.2632 | 82.4091 | 0.22891 | 23.4285 | 2555.602 | 2671.512 |  | 37.9686
77.9083 | 151.6928 | 150.6233 | 108.0185 | 781.2225 | 794.598 | 394.243 | 498.2357 | 82.3818 | 0.20956 | 23.3928 | 2555.451 | 2698.874 |  | 37.9375
77.9167 | 151.5938 | 150.5215 | 107.8448 | 781.7413 | 794.4698 | 395.5838 | 500.2925 | 83.0561 | 0.22502 | 23.363 | 2552.613 | 2691.765 |  | 37.9634
77.925 | 151.4794 | 150.4184 | 107.7532 | 781.8057 | 794.6454 | 396.1196 | 500.6146 | 83.0837 | 0.21973 | 23.3854 | 2557.311 | 2686.689 |  | 37.8025
77.9334 | 151.4421 | 150.2836 | 108.1531 | 781.327 | 794.1437 | 394.9466 | 499.2374 | 82.4334 | 0.22284 | 23.486 | 2559.388 | 2711.298 |  | 37.561
77.9417 | 151.4277 | 150.4327 | 108.4793 | 781.955 | 794.7177 | 394.1133 | 497.9162 | 82.3296 | 0.23489 | 23.4426 | 2572.573 | 2730.567 |  | 38.08
77.95 | 151.5466 | 150.4724 | 108.7125 | 781.7216 | 794.3934 | 394.669 | 499.2022 | 82.9521 | 0.21573 | 23.3832 | 2554.848 | 2692.485 |  | 37.8468
77.9583 | 151.6442 | 150.5493 | 108.8576 | 782.9308 | 794.1403 | 393.7329 | 498.6538 | 83.1874 | 0.24226 | 23.3616 | 2527.893 | 2711.898 |  | 37.7833
77.9667 | 151.6279 | 150.5035 | 108.92 | 781.81 | 794.187 | 393.2939 | 497.2619 | 82.4741 | 0.24404 | 23.3687 | 2564.293 | 2682.259 |  | 37.8471
77.975 | 151.7279 | 150.5482 | 108.3573 | 781.9484 | 794.9955 | 392.1648 | 495.3515 | 82.5658 | 0.22219 | 23.4058 | 2568.729 | 2724.385 |  | 37.9393
77.9834 | 151.7046 | 150.5762 | 108.1171 | 781.7708 | 794.6105 | 392.795 | 497.1285 | 83.0408 | 0.2142 | 23.408 | 2562.052 | 2681.503 |  | 37.6474
77.9917 | 151.6115 | 150.5984 | 107.8887 | 781.8105 | 794.5327 | 395.4305 | 500.101 | 83.2445 | 0.21368 | 23.427 | 2542.834 | 2717.435 |  | 38.0982
78 | 151.5121 | 150.486 | 107.7018 | 781.3207 | 794.1599 | 394.4898 | 498.4862 | 82.6562 | 0.23121 | 23.3398 | 2568.955 | 2676.476 |  | 38.245
78.0083 | 151.4136 | 150.3597 | 108.0802 | 781.9066 | 794.5085 | 394.3452 | 498.5386 | 82.2475 | 0.22598 | 23.3474 | 2562.472 | 2704.098 |  | 38.0597
78.0167 | 151.4435 | 150.4367 | 108.5434 | 781.326 | 794.6849 | 394.3277 | 497.8592 | 82.499 | 0.22029 | 23.3763 | 2564.211 | 2702.444 |  | 37.9166
78.025 | 151.4702 | 150.4165 | 108.7703 | 781.8376 | 794.3014 | 395.1338 | 499.4343 | 83.249 | 0.23881 | 23.3497 | 2560.36 | 2746.151 |  | 37.9397
78.0333 | 151.5769 | 150.5219 | 109.0742 | 780.8034 | 794.1832 | 393.2162 | 496.9618 | 82.7947 | 0.24492 | 23.3182 | 2585.938 | 2715.687 |  | 37.8802
78.0417 | 151.6873 | 150.6199 | 108.6573 | 782.2778 | 794.2559 | 392.9529 | 496.7681 | 82.2923 | 0.2252 | 23.3767 | 2570.448 | 2721.793 |  | 37.7645
78.05 | 151.6296 | 150.5562 | 108.2436 | 781.3253 | 794.2223 | 394.4116 | 498.457 | 82.5966 | 0.20519 | 23.3266 | 2560.752 | 2706.791 |  | 37.6402
78.0584 | 151.5861 | 150.5779 | 107.9758 | 782.3127 | 794.7096 | 393.2187 | 496.6935 | 83.2419 | 0.2347 | 23.3416 | 2544.557 | 2689.129 |  | 37.7722
78.0667 | 151.5054 | 150.4876 | 107.7408 | 781.6067 | 793.9195 | 394.3769 | 498.5661 | 82.7486 | 0.23299 | 23.4954 | 2556.777 | 2703.236 |  | 37.881
78.075 | 151.4533 | 150.3291 | 107.9073 | 781.7201 | 794.5223 | 393.9989 | 498.2819 | 82.2561 | 0.23348 | 23.3041 | 2586.058 | 2694.969 |  | 37.8115
78.0833 | 151.3813 | 150.3369 | 108.2639 | 781.8067 | 794.0628 | 394.2418 | 498.537 | 82.7683 | 0.20947 | 23.3285 | 2571.794 | 2708.043 |  | 37.7297
78.0917 | 151.4473 | 150.3514 | 108.5749 | 782.3032 | 794.6047 | 393.4768 | 496.547 | 83.2739 | 0.23416 | 23.4582 | 2551.583 | 2677.445 |  | 37.7081
78.1 | 151.5282 | 150.4403 | 108.8459 | 781.4532 | 794.1797 | 393.0131 | 496.3082 | 82.9299 | 0.23645 | 23.3506 | 2550.407 | 2723.007 |  | 37.5701
78.1084 | 151.6035 | 150.5656 | 109.0268 | 782.7232 | 794.1147 | 393.1879 | 497.2675 | 82.3535 | 0.21559 | 23.4072 | 2537.433 | 2685.66 |  | 37.8329
78.1167 | 151.5993 | 150.5737 | 108.5381 | 781.3137 | 794.1671 | 393.1046 | 496.4533 | 82.6229 | 0.20046 | 23.4446 | 2531.138 | 2706.991 |  | 37.8634
78.125 | 151.6643 | 150.5875 | 108.2313 | 781.8984 | 794.1699 | 393.6632 | 498.0423 | 83.1422 | 0.22551 | 23.3383 | 2555.406 | 2684.274 |  | 37.9163
78.1333 | 151.5818 | 150.5553 | 107.9776 | 781.7554 | 794.6701 | 395.0515 | 499.1177 | 83.1233 | 0.2217 | 23.377 | 2544.184 | 2707.401 |  | 37.8026
78.1417 | 151.5397 | 150.4275 | 107.7981 | 781.6808 | 793.7809 | 395.4789 | 500.0152 | 82.4754 | 0.22433 | 23.371 | 2557.532 | 2728.936 |  | 37.7393
78.15 | 151.427 | 150.4613 | 107.8842 | 781.7137 | 794.2244 | 395.9269 | 500.3658 | 82.3508 | 0.20762 | 23.3613 | 2572.188 | 2695.157 |  | 37.9887
78.1584 | 151.3957 | 150.3648 | 108.3113 | 781.4453 | 794.1652 | 395.9842 | 500.5225 | 82.8822 | 0.22526 | 23.3338 | 2572.358 | 2712.628 |  | 38.0504
78.1667 | 151.4137 | 150.4009 | 108.5674 | 782.2014 | 794.5048 | 396.8759 | 501.7594 | 83.271 | 0.20833 | 23.3928 | 2581.581 | 2688.397 |  | 37.9802
78.175 | 151.4916 | 150.4841 | 108.8018 | 781.3499 | 793.91 | 396.0065 | 501.0609 | 82.7189 | 0.23778 | 23.4016 | 2557.45 | 2698.882 |  | 38.1487
78.1833 | 151.56 | 150.4717 | 108.9686 | 782.0793 | 794.5441 | 395.4026 | 499.6469 | 82.3196 | 0.21657 | 23.3892 | 2549.936 | 2681.196 |  | 38.1896
78.1917 | 151.655 | 150.5955 | 108.6194 | 781.7721 | 794.2955 | 394.2326 | 498.1826 | 82.5985 | 0.21476 | 23.3829 | 2560.143 | 2727.492 |  | 37.6856
78.2 | 151.6528 | 150.6571 | 108.2548 | 781.7468 | 794.1191 | 393.1835 | 497.4509 | 83.1988 | 0.22902 | 23.4315 | 2564.532 | 2715.667 |  | 37.6569
78.2083 | 151.6335 | 150.5194 | 108.0237 | 781.1498 | 793.5025 | 395.8189 | 500.3645 | 82.8385 | 0.23806 | 23.4007 | 2547.864 | 2710.906 |  | 37.6014
78.2167 | 151.5478 | 150.5056 | 107.8005 | 781.4373 | 793.4609 | 395.693 | 500.2365 | 82.3276 | 0.22516 | 23.3339 | 2565.323 | 2714.071 |  | 37.974
78.225 | 151.4355 | 150.4005 | 107.7111 | 780.8894 | 793.8253 | 396.9845 | 501.7334 | 82.6762 | 0.20839 | 23.4155 | 2554.359 | 2716.936 |  | 37.9117
78.2333 | 151.4081 | 150.2969 | 108.2707 | 780.9604 | 794.496 | 395.2208 | 499.3921 | 83.2109 | 0.2254 | 23.4457 | 2566.713 | 2704.222 |  | 38.0272
78.2417 | 151.455 | 150.3435 | 108.5514 | 781.6514 | 794.1543 | 395.3723 | 499.9911 | 83.1013 | 0.2279 | 23.4488 | 2582.314 | 2728.146 |  | 37.9342
78.25 | 151.4754 | 150.4532 | 108.7831 | 781.4284 | 794.8113 | 394.1074 | 497.8781 | 82.4567 | 0.21524 | 23.412 | 2575.13 | 2674.972 |  | 37.7177
78.2583 | 151.4832 | 150.5298 | 108.9404 | 781.3706 | 794.3644 | 394.6093 | 498.3868 | 82.2859 | 0.20507 | 23.3813 | 2560.771 | 2694.029 |  | 37.9951
78.2667 | 151.6353 | 150.6348 | 108.5822 | 781.7679 | 794.4805 | 393.7879 | 498.4897 | 83.2022 | 0.22753 | 23.3953 | 2526.84 | 2702.21 |  | 38.191
78.275 | 151.6492 | 150.5579 | 108.2648 | 782.2354 | 794.1573 | 393.4352 | 497.2441 | 83.0912 | 0.23453 | 23.4094 | 2521.831 | 2707.574 |  | 37.9579
78.2833 | 151.6164 | 150.5536 | 108.0319 | 781.48 | 794.1203 | 394.5125 | 498.74 | 82.6431 | 0.22538 | 23.3623 | 2555.507 | 2699.988 |  | 37.6299
78.2917 | 151.5193 | 150.4462 | 107.7524 | 782.1937 | 794.3573 | 393.7833 | 498.0865 | 82.2835 | 0.20559 | 23.4076 | 2548.455 | 2721.257 |  | 37.5039
78.3 | 151.5236 | 150.3892 | 107.7632 | 781.7911 | 794.054 | 394.5755 | 498.9988 | 82.8232 | 0.21191 | 23.3806 | 2564.867 | 2711.134 |  | 37.8286
78.3084 | 151.4861 | 150.2794 | 108.2702 | 782.0406 | 794.5742 | 395.1533 | 499.5433 | 83.1966 | 0.21084 | 23.404 | 2583.61 | 2722.708 |  | 37.7119
78.3167 | 151.5516 | 150.3716 | 108.5897 | 781.7574 | 794.1227 | 392.6451 | 496.4838 | 82.7241 | 0.22338 | 23.3965 | 2575.968 | 2725.106 |  | 37.9016
78.325 | 151.5623 | 150.438 | 108.8245 | 781.9834 | 794.0237 | 394.8614 | 498.9428 | 82.2487 | 0.22378 | 23.4127 | 2576.478 | 2684.39 |  | 37.7905
78.3333 | 151.6009 | 150.5954 | 109.0179 | 781.3243 | 794.5623 | 392.2555 | 495.7168 | 82.6146 | 0.20078 | 23.3596 | 2604.631 | 2668.331 |  | 37.903
78.3417 | 151.7484 | 150.6558 | 108.5537 | 782.2232 | 794.5198 | 392.0369 | 495.9375 | 83.2125 | 0.2018 | 23.3821 | 2567.068 | 2685.931 |  | 37.6901
78.35 | 151.7107 | 150.5712 | 108.2557 | 781.7493 | 794.3275 | 396.6269 | 501.7899 | 82.7857 | 0.22387 | 23.4461 | 2540.612 | 2698.337 |  | 37.5029
78.3584 | 151.7018 | 150.5014 | 108.0381 | 781.456 | 794.5804 | 393.5223 | 497.8195 | 82.2563 | 0.20491 | 23.3911 | 2550.118 | 2708.872 |  | 37.6031
78.3667 | 151.5941 | 150.4952 | 107.7997 | 780.5142 | 793.8904 | 394.5877 | 498.5089 | 82.3721 | 0.21093 | 23.3907 | 2541.665 | 2703.606 |  | 37.4807
78.375 | 151.5523 | 150.5003 | 107.6612 | 781.1701 | 794.0707 | 396.3475 | 501.3923 | 83.0441 | 0.2163 | 23.3158 | 2568.195 | 2728.597 |  | 37.3267
78.3833 | 151.484 | 150.3442 | 108.2008 | 780.3401 | 794.1221 | 394.8467 | 499.3533 | 82.8985 | 0.21373 | 23.4315 | 2534.096 | 2725.775 |  | 37.2171
78.3917 | 151.4666 | 150.4262 | 108.4827 | 781.3696 | 794.1681 | 395.3921 | 499.7949 | 82.2627 | 0.20806 | 23.3859 | 2566.638 | 2680.935 |  | 37.0552
78.4 | 151.5395 | 150.4261 | 108.6535 | 780.6616 | 794.3141 | 394.541 | 498.9685 | 82.4617 | 0.21464 | 23.4079 | 2558.417 | 2718.058 |  | 37.4269
78.4083 | 151.6063 | 150.5514 | 108.8843 | 781.2269 | 794.5539 | 393.2199 | 497.1362 | 83.1902 | 0.2172 | 23.3842 | 2544.093 | 2704.206 |  | 37.3722
78.4167 | 151.6774 | 150.5906 | 108.6556 | 780.7966 | 794.5208 | 393.9396 | 497.6493 | 82.7758 | 0.21208 | 23.3699 | 2583.195 | 2695.545 |  | 37.1507
78.425 | 151.6624 | 150.6391 | 108.348 | 780.5455 | 794.3414 | 393.0351 | 497.217 | 82.2651 | 0.19249 | 23.4513 | 2537.858 | 2690.885 |  | 37.0851
78.4333 | 151.6516 | 150.5543 | 108.0396 | 781.3104 | 794.4184 | 393.8858 | 498.1418 | 82.683 | 0.21078 | 23.3887 | 2538.283 | 2706.166 |  | 37.2889
78.4417 | 151.6195 | 150.4809 | 107.8445 | 780.9603 | 794.1644 | 392.8125 | 497.2661 | 83.1617 | 0.20003 | 23.3744 | 2576.299 | 2715.594 |  | 37.5454
78.45 | 151.533 | 150.3899 | 107.7291 | 781.497 | 793.9904 | 394.5092 | 498.4929 | 82.8568 | 0.22793 | 23.4259 | 2528.489 | 2694.289 |  | 37.7199
78.4583 | 151.4884 | 150.4211 | 108.0913 | 781.4075 | 793.8566 | 394.2275 | 498.4411 | 82.4046 | 0.22272 | 23.3521 | 2547.08 | 2700.639 |  | 37.5443
78.4667 | 151.4867 | 150.3382 | 108.3576 | 781.046 | 794.4854 | 393.7305 | 497.9979 | 82.4596 | 0.20078 | 23.3673 | 2533.09 | 2721.218 |  | 37.4199
78.475 | 151.4868 | 150.377 | 108.7065 | 781.7122 | 794.5692 | 392.9076 | 496.8934 | 83.1138 | 0.20052 | 23.4699 | 2569.695 | 2683.339 |  | 37.5297
78.4834 | 151.6141 | 150.435 | 108.945 | 781.5351 | 794.0685 | 393.0175 | 496.8887 | 83.12 | 0.22859 | 23.3739 | 2545.282 | 2699.377 |  | 37.5032
78.4917 | 151.6622 | 150.5714 | 108.7899 | 781.0615 | 794.7467 | 395.7782 | 500.5661 | 82.5335 | 0.23018 | 23.3877 | 2551.143 | 2718.721 |  | 37.6138
78.5 | 151.7262 | 150.613 | 108.3131 | 782.0107 | 794.4943 | 394.4222 | 498.2293 | 82.3362 | 0.19295 | 23.449 | 2530.085 | 2669.779 |  | 37.6795
78.5083 | 151.623 | 150.6288 | 108.0686 | 780.7932 | 794.4442 | 393.5767 | 497.7909 | 82.5548 | 0.20556 | 23.3521 | 2559.118 | 2726.236 |  | 37.6641
78.5167 | 151.5961 | 150.5364 | 107.7898 | 781.2709 | 794.5135 | 395.374 | 500.1456 | 83.1504 | 0.21314 | 23.424 | 2537.526 | 2707.637 |  | 37.6568
78.525 | 151.5035 | 150.4341 | 107.6087 | 780.6042 | 794.0583 | 394.8781 | 498.5469 | 82.8486 | 0.21708 | 23.3403 | 2558.877 | 2708.018 |  | 37.6794
78.5334 | 151.4486 | 150.3858 | 108.1545 | 781.2239 | 794.4119 | 396.4431 | 501.0076 | 82.2389 | 0.20718 | 23.4299 | 2541.083 | 2699.797 |  | 37.6043
78.5417 | 151.4303 | 150.4035 | 108.4507 | 781.1929 | 794.4448 | 394.1083 | 498.1535 | 82.6653 | 0.21466 | 23.4219 | 2548.363 | 2701.332 |  | 37.6598
78.55 | 151.509 | 150.4958 | 108.6815 | 781.0374 | 794.0743 | 395.2844 | 499.7795 | 83.1971 | 0.23186 | 23.4094 | 2550.135 | 2708.041 |  | 37.486
78.5583 | 151.568 | 150.5011 | 108.851 | 781.3453 | 794.3764 | 393.6754 | 497.4814 | 82.9667 | 0.2103 | 23.4135 | 2563.209 | 2728.313 |  | 37.0882
78.5667 | 151.6075 | 150.4457 | 108.956 | 780.786 | 794.5455 | 392.7041 | 496.681 | 82.4088 | 0.20571 | 23.3651 | 2576.692 | 2716.245 |  | 37.0997
78.575 | 151.6734 | 150.5779 | 108.4922 | 782.0854 | 794.4023 | 393.6002 | 498.6392 | 82.221 | 0.197 | 23.4022 | 2566.008 | 2677.61 |  | 37.2021
78.5833 | 151.624 | 150.629 | 108.2313 | 780.4438 | 794.0368 | 392.9852 | 497.2225 | 83.0202 | 0.20875 | 23.4496 | 2549.64 | 2680.061 |  | 37.2204
78.5917 | 151.6118 | 150.58 | 108.0159 | 781.1617 | 794.5319 | 392.9235 | 496.5071 | 83.0773 | 0.19624 | 23.4795 | 2552.515 | 2684.032 |  | 37.3312
78.6 | 151.5176 | 150.491 | 107.9396 | 781.2681 | 794.3209 | 392.3146 | 495.8158 | 82.8561 | 0.21236 | 23.4308 | 2563.757 | 2696.828 |  | 37.2312
78.6083 | 151.4489 | 150.4129 | 107.8015 | 781.1906 | 794.0477 | 394.0699 | 497.7926 | 82.1855 | 0.20175 | 23.4788 | 2565.514 | 2664.027 |  | 37.3542
78.6167 | 151.4113 | 150.4092 | 108.1426 | 781.2565 | 794.4648 | 394.1307 | 498.1234 | 82.7238 | 0.19965 | 23.3822 | 2572.276 | 2691.84 |  | 37.4869
78.625 | 151.4409 | 150.314 | 108.4822 | 780.4561 | 794.6486 | 394.0239 | 498.1194 | 82.8792 | 0.21578 | 23.4382 | 2545.532 | 2724.497 |  | 37.7001
78.6333 | 151.4522 | 150.4143 | 108.6712 | 782.1692 | 794.2004 | 392.8372 | 496.4537 | 82.5438 | 0.21299 | 23.4186 | 2540.51 | 2722.888 |  | 37.7075
78.6417 | 151.5379 | 150.5117 | 108.8854 | 780.7654 | 794.1047 | 391.21 | 494.1008 | 82.2209 | 0.20339 | 23.4559 | 2561.543 | 2674.481 |  | 37.4438
78.65 | 151.6556 | 150.5917 | 108.8236 | 781.7538 | 794.4948 | 391.7907 | 495.3568 | 82.9058 | 0.18659 | 23.4576 | 2586.503 | 2713.112 |  | 37.6504
78.6583 | 151.678 | 150.6786 | 108.4274 | 780.4314 | 794.1945 | 391.9897 | 495.2783 | 83.1206 | 0.21815 | 23.4258 | 2567.201 | 2705.276 |  | 37.5495
78.6667 | 151.6081 | 150.5938 | 108.1362 | 781.2354 | 794.1856 | 392.8018 | 496.4377 | 82.4819 | 0.21738 | 23.427 | 2573.108 | 2683.558 |  | 37.2737
78.675 | 151.5308 | 150.5226 | 107.8507 | 780.7927 | 794.0912 | 393.0679 | 496.4937 | 82.2806 | 0.21446 | 23.4382 | 2577.916 | 2710.188 |  | 37.4618
78.6834 | 151.4865 | 150.3908 | 107.7399 | 781.1914 | 794.2215 | 393.5973 | 497.4782 | 83.0182 | 0.18731 | 23.4509 | 2562.728 | 2736.619 |  | 37.4712
78.6917 | 151.4272 | 150.3596 | 108.124 | 781.4306 | 794.3699 | 392.4704 | 496.2688 | 82.895 | 0.22384 | 23.4418 | 2543.107 | 2715.26 |  | 37.4735
78.7 | 151.4265 | 150.3722 | 108.3879 | 780.7304 | 794.3725 | 392.7758 | 496.5422 | 82.3403 | 0.21341 | 23.41 | 2600.156 | 2703.775 |  | 37.3619
78.7083 | 151.4664 | 150.3461 | 108.621 | 782.0347 | 794.4195 | 392.1509 | 495.965 | 82.237 | 0.21768 | 23.3399 | 2566.763 | 2704.03 |  | 37.2446
78.7167 | 151.5601 | 150.4795 | 108.8128 | 780.7744 | 794.6168 | 392.0247 | 495.3435 | 82.6329 | 0.17749 | 23.3914 | 2549.804 | 2675.951 |  | 37.487
78.725 | 151.6022 | 150.4854 | 109.0191 | 781.3521 | 794.9559 | 391.2451 | 494.158 | 83.1888 | 0.223 | 23.3518 | 2560.777 | 2704.483 |  | 37.0366
78.7334 | 151.6531 | 150.5393 | 108.496 | 781.1484 | 794.5018 | 390.6779 | 494.0752 | 82.6958 | 0.22796 | 23.3947 | 2570.461 | 2706.242 |  | 37.2864
78.7417 | 151.6505 | 150.6671 | 108.2598 | 781.0833 | 794.5028 | 391.0775 | 494.1169 | 82.2406 | 0.20839 | 23.4043 | 2596.44 | 2684.068 |  | 37.4108
78.75 | 151.582 | 150.4914 | 107.9339 | 780.2612 | 794.4843 | 390.7297 | 493.6371 | 82.2561 | 0.20457 | 23.4422 | 2557.382 | 2691.509 |  | 37.458
78.7583 | 151.5137 | 150.4608 | 107.8212 | 781.2337 | 793.629 | 391.7231 | 495.4017 | 83.0067 | 0.21472 | 23.4758 | 2572.09 | 2692.444 |  | 37.3911
78.7667 | 151.4514 | 150.4135 | 107.9519 | 779.8199 | 793.9857 | 392.2943 | 495.3976 | 83.0385 | 0.22887 | 23.4467 | 2569.649 | 2706.852 |  | 37.6971
78.775 | 151.4369 | 150.3475 | 108.3248 | 781.0249 | 794.515 | 391.9607 | 495.4174 | 82.4467 | 0.21614 | 23.3441 | 2547.717 | 2685.299 |  | 37.606
78.7833 | 151.4404 | 150.2763 | 108.5713 | 780.7775 | 794.5008 | 390.0639 | 492.7875 | 82.2362 | 0.19386 | 23.378 | 2558.058 | 2714.333 |  | 37.5754
78.7917 | 151.578 | 150.5331 | 108.8443 | 781.6589 | 794.2699 | 395.0805 | 499.7918 | 82.8999 | 0.20652 | 23.4168 | 2558.345 | 2724.413 |  | 37.5784
78.8 | 151.6467 | 150.647 | 109.017 | 780.7656 | 794.4197 | 394.2784 | 498.7812 | 83.1146 | 0.2281 | 23.3891 | 2577.306 | 2706.366 |  | 37.7012
78.8083 | 151.6987 | 150.6851 | 108.4549 | 781.1234 | 794.5025 | 394.7357 | 499.1277 | 82.952 | 0.2273 | 23.395 | 2562.951 | 2725.167 |  | 37.4506
78.8167 | 151.692 | 150.6185 | 108.1128 | 780.7709 | 794.3166 | 393.7966 | 498.0508 | 82.2278 | 0.21799 | 23.4562 | 2539.103 | 2682.066 |  | 37.5537
78.825 | 151.6298 | 150.5766 | 107.8743 | 780.6624 | 794.5444 | 394.4714 | 498.8043 | 82.5125 | 0.20021 | 23.4151 | 2552.214 | 2686.176 |  | 37.2669
78.8333 | 151.5508 | 150.4925 | 107.6559 | 781.1989 | 794.6058 | 393.5176 | 497.6335 | 83.0772 | 0.21204 | 23.4321 | 2559.515 | 2689.135 |  | 37.3254
78.8417 | 151.4381 | 150.3547 | 108.0395 | 780.5981 | 793.583 | 393.7529 | 497.8343 | 82.9775 | 0.21855 | 23.3607 | 2574.493 | 2698.52 |  | 37.1551
78.85 | 151.4877 | 150.3936 | 108.5007 | 781.7858 | 794.3148 | 393.8391 | 497.4495 | 82.3891 | 0.20739 | 23.3429 | 2577.655 | 2722.921 |  | 37.2491
78.8584 | 151.5445 | 150.5146 | 108.8203 | 780.7778 | 794.3223 | 393.5848 | 497.408 | 82.231 | 0.19173 | 23.3725 | 2557.162 | 2679.165 |  | 37.3216
78.8667 | 151.6334 | 150.5539 | 109.0551 | 781.4193 | 794.6787 | 392.7334 | 496.8565 | 82.7793 | 0.20033 | 23.517 | 2569.684 | 2703.856 |  | 37.2368
78.875 | 151.6815 | 150.6541 | 108.6053 | 781.2067 | 795.0267 | 392.071 | 495.6596 | 83.188 | 0.20309 | 23.3543 | 2550.49 | 2705.513 |  | 37.3656
78.8833 | 151.6994 | 150.5988 | 108.2557 | 780.604 | 794.7481 | 392.5613 | 496.6024 | 82.7209 | 0.20186 | 23.3907 | 2564.386 | 2687.759 |  | 37.3598
78.8917 | 151.6698 | 150.5894 | 107.8419 | 781.7089 | 794.5546 | 393.7302 | 497.1888 | 82.2333 | 0.2105 | 23.4347 | 2580.435 | 2677.071 |  | 37.4153
78.9 | 151.5621 | 150.4489 | 107.6191 | 780.398 | 794.5189 | 393.2226 | 497.3925 | 82.7933 | 0.1975 | 23.3849 | 2543.394 | 2710.406 |  | 37.0699
78.9084 | 151.4727 | 150.3993 | 107.9624 | 781.3249 | 793.9666 | 392.7949 | 495.9573 | 83.0469 | 0.19477 | 23.393 | 2575.843 | 2696.102 |  | 37.0936
78.9167 | 151.4794 | 150.4055 | 108.3886 | 781.2023 | 794.5214 | 393.5282 | 497.6952 | 82.665 | 0.23282 | 23.4459 | 2562.702 | 2654.81 |  | 36.9954
78.925 | 151.4982 | 150.4982 | 108.671 | 781.2149 | 794.5638 | 391.947 | 495.2756 | 82.1828 | 0.21061 | 23.4193 | 2582.309 | 2682.339 |  | 37.1794
78.9333 | 151.606 | 150.4926 | 108.9871 | 780.7836 | 794.5851 | 393.0125 | 496.852 | 82.5284 | 0.20836 | 23.3593 | 2546.392 | 2731.404 |  | 37.104
78.9417 | 151.7059 | 150.5696 | 108.7764 | 781.9675 | 794.5153 | 391.4565 | 494.7028 | 83.1622 | 0.19731 | 23.4529 | 2544.447 | 2697.475 |  | 36.8006
78.95 | 151.6716 | 150.5759 | 108.3051 | 780.7924 | 794.3784 | 390.8095 | 493.872 | 82.7363 | 0.22465 | 23.3835 | 2594.421 | 2693.888 |  | 37.1105
78.9583 | 151.6525 | 150.5477 | 108.0346 | 780.7028 | 794.1857 | 391.8152 | 495.3083 | 82.2488 | 0.2076 | 23.4473 | 2558.048 | 2679.773 |  | 37.1966
78.9667 | 151.5709 | 150.5076 | 107.8112 | 782.2709 | 794.5262 | 392.4797 | 495.5814 | 82.2691 | 0.20233 | 23.4786 | 2560.465 | 2706.79 |  | 37.3349
78.975 | 151.561 | 150.475 | 107.6461 | 780.618 | 794.5512 | 391.6638 | 495.1235 | 82.9329 | 0.18597 | 23.3622 | 2561.71 | 2705.004 |  | 37.5901
78.9833 | 151.4444 | 150.2764 | 108.1935 | 780.742 | 793.8687 | 391.1877 | 494.3035 | 83.0468 | 0.20612 | 23.3976 | 2554.297 | 2724.837 |  | 37.8726
78.9917 | 151.4662 | 150.3147 | 108.4902 | 781.5149 | 794.4487 | 392.7207 | 496.5977 | 82.4631 | 0.20325 | 23.4011 | 2582.982 | 2684.145 |  | 37.767
79 | 151.5119 | 150.4964 | 108.7254 | 781.194 | 794.5309 | 390.7428 | 493.6982 | 82.3254 | 0.20288 | 23.4485 | 2565.148 | 2687.091 |  | 37.5687
79.0083 | 151.6114 | 150.4486 | 108.9104 | 781.7408 | 794.6143 | 391.5799 | 494.8065 | 82.6365 | 0.19049 | 23.4006 | 2573.492 | 2716.2 |  | 37.6919
79.0167 | 151.6354 | 150.5907 | 108.7611 | 780.2768 | 794.489 | 389.9407 | 492.9605 | 83.1328 | 0.20289 | 23.3782 | 2544.813 | 2716.019 |  | 37.303
79.025 | 151.6931 | 150.6453 | 108.3311 | 781.1747 | 793.7476 | 391.3193 | 494.886 | 82.5271 | 0.21163 | 23.4906 | 2558.806 | 2697.279 |  | 37.4173
79.0333 | 151.625 | 150.6352 | 108.0393 | 780.367 | 794.3267 | 391.1368 | 494.3266 | 82.2314 | 0.21077 | 23.4164 | 2565.544 | 2680.438 |  | 37.5179
79.0417 | 151.5943 | 150.4648 | 107.9284 | 780.6949 | 794.8993 | 390.3385 | 493.532 | 82.7156 | 0.18095 | 23.5119 | 2564.949 | 2697.191 |  | 37.4975
79.05 | 151.458 | 150.3891 | 107.7447 | 780.5806 | 794.0249 | 390.8395 | 494.0295 | 83.1017 | 0.21522 | 23.487 | 2558.173 | 2714.854 |  | 37.7166
79.0584 | 151.4827 | 150.4285 | 108.1306 | 780.468 | 794.0131 | 397.2961 | 502.4014 | 82.5428 | 0.20926 | 23.3955 | 2565.529 | 2682.552 |  | 37.7324
79.0667 | 151.4529 | 150.4297 | 108.4135 | 781.3772 | 794.2098 | 396.4024 | 501.649 | 82.2888 | 0.20001 | 23.4779 | 2562.186 | 2730.079 |  | 37.4816
79.075 | 151.5404 | 150.4174 | 108.6983 | 781.0133 | 794.1897 | 395.7954 | 500.6469 | 82.5805 | 0.18187 | 23.3283 | 2544.43 | 2717.08 |  | 37.2982
79.0833 | 151.5892 | 150.5 | 108.956 | 781.2498 | 794.2678 | 395.1223 | 499.6719 | 83.176 | 0.20177 | 23.4363 | 2558.501 | 2704.069 |  | 37.3173
79.0917 | 151.6949 | 150.6246 | 108.6789 | 780.2714 | 794.8253 | 394.516 | 498.9056 | 82.6857 | 0.22328 | 23.3875 | 2576.753 | 2688.838 |  | 37.296
79.1 | 151.7346 | 150.6148 | 108.3131 | 780.7161 | 794.7249 | 395.3698 | 499.8653 | 82.2858 | 0.22189 | 23.4929 | 2544.531 | 2694.574 |  | 37.3236
79.1084 | 151.6726 | 150.5526 | 108.094 | 781.1379 | 794.8488 | 394.7887 | 499.5617 | 82.4553 | 0.19627 | 23.4496 | 2553.602 | 2691.868 |  | 37.1442
79.1167 | 151.5703 | 150.4965 | 107.8331 | 780.842 | 794.4924 | 395.1711 | 499.2151 | 83.1229 | 0.19137 | 23.4154 | 2562.299 | 2679.466 |  | 36.8837
79.125 | 151.4836 | 150.4376 | 107.6951 | 782.1605 | 794.0081 | 395.1961 | 499.7753 | 82.754 | 0.20334 | 23.4057 | 2551.354 | 2707.988 |  | 37.0782
79.1333 | 151.4399 | 150.3466 | 108.0966 | 780.2243 | 794.892 | 396.2692 | 501.1429 | 82.2197 | 0.20954 | 23.4205 | 2567.655 | 2682.932 |  | 37.0758
79.1417 | 151.4447 | 150.3782 | 108.4326 | 781.4331 | 794.4056 | 395.6042 | 499.8522 | 82.7581 | 0.18314 | 23.4886 | 2555.741 | 2719.094 |  | 37.1326
79.15 | 151.4779 | 150.4406 | 108.6946 | 780.1952 | 794.479 | 394.3346 | 498.0038 | 83.194 | 0.2104 | 23.4539 | 2546.446 | 2714.33 |  | 37.0395
79.1583 | 151.5197 | 150.4635 | 108.8253 | 781.6613 | 794.4639 | 394.3405 | 498.1044 | 83.1597 | 0.20501 | 23.3702 | 2571.399 | 2705.65 |  | 37.095
79.1667 | 151.6 | 150.566 | 108.8752 | 781.7022 | 794.6667 | 394.092 | 498.4872 | 82.3228 | 0.20496 | 23.4361 | 2543.276 | 2670.64 |  | 37.2103
79.175 | 151.6093 | 150.5791 | 108.4495 | 781.1686 | 794.4906 | 394.7266 | 499.3276 | 82.2679 | 0.18162 | 23.4172 | 2565.515 | 2705.929 |  | 37.4101
79.1833 | 151.5738 | 150.6045 | 108.1845 | 780.819 | 794.7685 | 394.5075 | 499.2061 | 82.9482 | 0.19598 | 23.4459 | 2572.562 | 2663.076 |  | 37.5114
79.1917 | 151.5724 | 150.4556 | 107.9641 | 780.5694 | 794.2733 | 394.2234 | 498.8401 | 83.0636 | 0.22317 | 23.4927 | 2548.726 | 2738.819 |  | 37.5682
79.2 | 151.5067 | 150.4629 | 107.8033 | 780.2339 | 794.3599 | 394.2299 | 498.7698 | 82.5046 | 0.23128 | 23.3586 | 2558.947 | 2669.031 |  | 37.3924
79.2083 | 151.4327 | 150.3855 | 107.7927 | 779.9489 | 794.5677 | 395.7651 | 501.036 | 82.2089 | 0.20837 | 23.4466 | 2573.797 | 2707.898 |  | 37.3161
79.2167 | 151.3826 | 150.345 | 108.2808 | 781.0854 | 795.0472 | 393.9525 | 498.2173 | 82.5044 | 0.19821 | 23.3887 | 2548.058 | 2688.145 |  | 37.5403
79.225 | 151.4366 | 150.4418 | 108.6504 | 780.7321 | 794.2501 | 394.2812 | 498.363 | 83.1123 | 0.22215 | 23.381 | 2562.409 | 2681.063 |  | 37.3569
79.2334 | 151.5233 | 150.4934 | 108.9203 | 780.7484 | 794.9392 | 395.6786 | 500.2431 | 82.6494 | 0.23269 | 23.4336 | 2557.089 | 2686.16 |  | 37.2296
79.2417 | 151.6468 | 150.4854 | 108.9603 | 781.4744 | 794.54 | 393.0454 | 496.8261 | 82.2716 | 0.21865 | 23.2926 | 2545.02 | 2696.461 |  | 37.2022
79.25 | 151.6992 | 150.7203 | 108.4614 | 781.1808 | 794.9353 | 391.2885 | 494.924 | 82.455 | 0.2002 | 23.4033 | 2548.117 | 2704.125 |  | 37.4867
79.2583 | 151.6762 | 150.597 | 108.1336 | 781.5002 | 795.0093 | 393.3976 | 497.4235 | 83.1903 | 0.21233 | 23.4757 | 2574.677 | 2696.942 |  | 37.4167
79.2667 | 151.572 | 150.5282 | 107.8572 | 781.0968 | 794.2543 | 391.5517 | 495.5173 | 82.9693 | 0.21921 | 23.4303 | 2543.617 | 2732.091 |  | 37.4624
79.275 | 151.4743 | 150.4212 | 107.6724 | 781.0381 | 794.3046 | 392.91 | 496.3369 | 82.3946 | 0.21884 | 23.3884 | 2586.31 | 2732.784 |  | 37.3751
79.2834 | 151.4685 | 150.3827 | 108.0887 | 781.7982 | 794.3097 | 393.3287 | 496.7802 | 82.3773 | 0.1921 | 23.4412 | 2553.268 | 2735.775 |  | 37.4736
79.2917 | 151.3823 | 150.3691 | 108.4041 | 780.4471 | 794.7554 | 392.2836 | 495.7448 | 83.0626 | 0.23617 | 23.3686 | 2549.258 | 2677.64 |  | 37.3325
79.3 | 151.4885 | 150.4085 | 108.6951 | 781.0955 | 794.027 | 393.2037 | 496.9679 | 83.0576 | 0.2286 | 23.3821 | 2562.428 | 2701.913 |  | 36.9907
79.3083 | 151.5686 | 150.4533 | 108.9561 | 780.6528 | 794.4918 | 389.9932 | 493.3991 | 82.333 | 0.21505 | 23.393 | 2555.058 | 2688.724 |  | 37.1275
79.3167 | 151.6138 | 150.5448 | 108.7575 | 781.0722 | 794.5009 | 393.093 | 496.7098 | 82.3491 | 0.20067 | 23.3562 | 2557.521 | 2696.457 |  | 37.1227
79.325 | 151.658 | 150.5938 | 108.4094 | 781.6408 | 794.4546 | 392.4657 | 496.4077 | 82.9895 | 0.21748 | 23.4322 | 2574.915 | 2713.202 |  | 37.2703
79.3333 | 151.6411 | 150.5476 | 108.0759 | 780.8306 | 794.2969 | 391.7967 | 495.0924 | 82.9779 | 0.22558 | 23.3443 | 2578.665 | 2707.621 |  | 37.0834
79.3417 | 151.5662 | 150.4431 | 107.8009 | 781.6472 | 794.3054 | 393.7148 | 497.6036 | 82.3817 | 0.21501 | 23.4505 | 2580.345 | 2663.579 |  | 36.9215
79.35 | 151.443 | 150.3744 | 107.6231 | 780.6968 | 794.5426 | 392.9111 | 496.6407 | 82.2037 | 0.19292 | 23.3795 | 2564.378 | 2691.833 |  | 36.8141
79.3583 | 151.3414 | 150.2881 | 108.1589 | 782.1287 | 794.4565 | 391.7384 | 495.0131 | 82.9908 | 0.2056 | 23.4449 | 2526.941 | 2675.299 |  | 36.8964
79.3667 | 151.4065 | 150.402 | 108.4709 | 780.0189 | 794.0347 | 393.1843 | 496.8536 | 83.2644 | 0.22162 | 23.4305 | 2531.083 | 2727.596 |  | 37.0301
79.375 | 151.4734 | 150.3772 | 108.7342 | 781.2823 | 795.1296 | 391.7078 | 495.0147 | 82.5097 | 0.22106 | 23.4089 | 2560.159 | 2696.798 |  | 37.3657
79.3833 | 151.5338 | 150.4965 | 108.952 | 780.7825 | 794.5591 | 391.0327 | 494.6231 | 82.2318 | 0.23052 | 23.4729 | 2551.043 | 2702.272 |  | 37.3927
79.3917 | 151.6176 | 150.5245 | 108.65 | 781.344 | 794.4282 | 390.0727 | 492.881 | 82.6926 | 0.20715 | 23.394 | 2571.762 | 2700.703 |  | 36.9172
79.4 | 151.702 | 150.4639 | 108.2846 | 781.3312 | 794.9637 | 390.1201 | 492.9782 | 83.1919 | 0.22123 | 23.39 | 2554.621 | 2670.331 |  | 37.0727
79.4083 | 151.5811 | 150.519 | 108.0235 | 780.7021 | 794.0111 | 391.5436 | 495.4489 | 82.4716 | 0.22964 | 23.4942 | 2561.25 | 2695.896 |  | 37.0688
79.4167 | 151.5225 | 150.5153 | 107.7899 | 780.6488 | 793.9609 | 391.0876 | 493.9822 | 82.3617 | 0.21714 | 23.4281 | 2581.305 | 2691.891 |  | 37.1358
79.425 | 151.491 | 150.4614 | 107.7058 | 780.6966 | 794.6089 | 398.4026 | 503.8087 | 82.9443 | 0.19625 | 23.4642 | 2532.921 | 2698.958 |  | 37.4306
79.4334 | 151.4445 | 150.3748 | 108.2563 | 780.0996 | 794.5255 | 396.1727 | 500.7634 | 83.0998 | 0.22087 | 23.4661 | 2546.129 | 2665.971 |  | 37.3919
79.4417 | 151.4705 | 150.4612 | 108.5688 | 780.6582 | 794.2141 | 396.6919 | 501.3406 | 82.7349 | 0.21698 | 23.4733 | 2565.813 | 2698.263 |  | 37.3725
79.45 | 151.5506 | 150.4942 | 108.8981 | 780.8533 | 794.57 | 395.3878 | 499.8069 | 82.2327 | 0.20531 | 23.4982 | 2558.739 | 2703.39 |  | 37.1649
79.4583 | 151.6221 | 150.5877 | 109.0798 | 781.5803 | 794.9182 | 395.3194 | 499.7493 | 82.9216 | 0.20289 | 23.4627 | 2553.892 | 2695.417 |  | 37.2375
79.4667 | 151.674 | 150.6131 | 108.5203 | 781.3793 | 794.5341 | 393.9766 | 498.2245 | 83.12 | 0.21777 | 23.4501 | 2577.997 | 2696.487 |  | 37.2624
79.475 | 151.6834 | 150.5788 | 108.228 | 780.7921 | 794.3259 | 393.6427 | 497.5605 | 82.7143 | 0.21661 | 23.4724 | 2545.567 | 2726.287 |  | 37.1686
79.4834 | 151.6191 | 150.4797 | 107.9477 | 781.1949 | 794.8103 | 396.5219 | 501.8028 | 82.2505 | 0.20224 | 23.3994 | 2551.527 | 2686.676 |  | 36.9203
79.4917 | 151.5902 | 150.5603 | 107.7607 | 780.5709 | 794.4547 | 394.9919 | 499.4607 | 82.5603 | 0.19792 | 23.3645 | 2588.335 | 2686.666 |  | 37.0985
79.5 | 151.4952 | 150.4519 | 107.8068 | 780.3073 | 794.3649 | 395.837 | 500.5529 | 83.1826 | 0.20196 | 23.4247 | 2577.287 | 2729.996 |  | 37.4108
79.5083 | 151.4031 | 150.4024 | 108.2265 | 780.6083 | 794.347 | 397.3583 | 502.127 | 82.8805 | 0.20778 | 23.4433 | 2561.692 | 2677.151 |  | 37.3108
79.5167 | 151.4795 | 150.4459 | 108.5287 | 781.0469 | 794.4356 | 395.4804 | 499.5951 | 82.4789 | 0.21998 | 23.5013 | 2563.971 | 2717.109 |  | 37.1281
79.525 | 151.5722 | 150.545 | 108.8405 | 781.5349 | 794.6108 | 395.7195 | 500.3171 | 82.4218 | 0.198 | 23.4804 | 2546.764 | 2707.006 |  | 37.1204
79.5333 | 151.6501 | 150.5949 | 108.9814 | 781.2214 | 794.8852 | 393.1897 | 497.1136 | 83.0448 | 0.19837 | 23.4809 | 2558.448 | 2667.531 |  | 37.1178
79.5417 | 151.7151 | 150.6776 | 108.6148 | 780.9104 | 795.3538 | 395.1458 | 499.6431 | 83.1335 | 0.218 | 23.4056 | 2573.092 | 2691.311 |  | 36.9968
79.55 | 151.7103 | 150.7057 | 108.2575 | 781.7777 | 795.0591 | 394.0193 | 498.8873 | 82.3352 | 0.22359 | 23.4624 | 2549.041 | 2669.868 |  | 36.9904
79.5583 | 151.6779 | 150.6312 | 107.9671 | 780.6549 | 794.6277 | 394.7992 | 499.2382 | 82.6065 | 0.19668 | 23.4487 | 2534.389 | 2686.586 |  | 37.1623
79.5667 | 151.5848 | 150.5063 | 107.7336 | 781.068 | 794.2738 | 393.9001 | 498.5965 | 83.118 | 0.21444 | 23.3759 | 2545.251 | 2699.53 |  | 37.3448
79.575 | 151.516 | 150.5016 | 107.8254 | 780.3397 | 794.332 | 395.6186 | 500.3906 | 82.9155 | 0.21692 | 23.456 | 2577.418 | 2700.168 |  | 37.5385
79.5833 | 151.4591 | 150.4108 | 108.2929 | 780.2138 | 795.0291 | 395.4521 | 500.3423 | 82.3135 | 0.22332 | 23.4344 | 2578.651 | 2743.8 |  | 37.4785
79.5917 | 151.4528 | 150.3919 | 108.6151 | 781.3235 | 794.4122 | 396.2021 | 500.7871 | 82.2573 | 0.2102 | 23.4195 | 2559.034 | 2709.167 |  | 37.0737
79.6 | 151.5513 | 150.5293 | 108.8746 | 780.1865 | 795.4869 | 393.7757 | 498.4146 | 82.7599 | 0.2018 | 23.399 | 2554.621 | 2701.105 |  | 37.1407
79.6084 | 151.6325 | 150.5618 | 108.9322 | 780.4881 | 794.3131 | 393.346 | 497.6678 | 83.0972 | 0.22176 | 23.4126 | 2572.767 | 2684.968 |  | 37.1124
79.6167 | 151.6836 | 150.6313 | 108.4738 | 781.0627 | 794.8758 | 393.7471 | 498.0938 | 82.507 | 0.21616 | 23.483 | 2586.05 | 2673.695 |  | 37.4314
79.625 | 151.6589 | 150.6189 | 108.1465 | 780.7195 | 794.4404 | 394.6271 | 499.1683 | 82.2801 | 0.2223 | 23.4945 | 2549.976 | 2706.199 |  | 37.7694
79.6333 | 151.5721 | 150.5871 | 107.9691 | 780.2059 | 794.3571 | 393.4481 | 497.1891 | 82.5985 | 0.21307 | 23.4335 | 2553.16 | 2721.029 |  | 37.6485
79.6417 | 151.5466 | 150.4864 | 107.7127 | 780.4349 | 794.1865 | 394.3613 | 498.462 | 83.1376 | 0.21712 | 23.4687 | 2565.363 | 2746.412 |  | 37.2676
79.65 | 151.4257 | 150.4558 | 107.9154 | 780.2874 | 794.3743 | 396.3903 | 501.3863 | 82.5043 | 0.19902 | 23.3831 | 2550.04 | 2681.385 |  | 37.3685
79.6584 | 151.3974 | 150.3189 | 108.3568 | 781.6154 | 794.5634 | 395.7243 | 500.4277 | 82.2674 | 0.21773 | 23.4746 | 2569.639 | 2681.905 |  | 37.1832
79.6667 | 151.4691 | 150.4188 | 108.6022 | 780.2222 | 794.5098 | 394.7036 | 499.0392 | 82.7169 | 0.20777 | 23.393 | 2591.359 | 2693.622 |  | 37.4496
79.675 | 151.5581 | 150.4924 | 108.8549 | 780.6366 | 794.4945 | 394.3836 | 498.9749 | 83.2635 | 0.2224 | 23.4336 | 2560.083 | 2713.75 |  | 37.3974
79.6833 | 151.6275 | 150.5325 | 109.0584 | 780.814 | 794.8715 | 393.5759 | 497.6937 | 82.886 | 0.22626 | 23.4106 | 2574.841 | 2685.661 |  | 37.1278
79.6917 | 151.7398 | 150.6822 | 108.5027 | 780.2704 | 795.0159 | 392.9503 | 496.8757 | 82.5102 | 0.21039 | 23.4103 | 2589.447 | 2697.677 |  | 37.4734
79.7 | 151.6531 | 150.5692 | 108.1578 | 780.8322 | 794.4041 | 394.8841 | 499.3399 | 82.6405 | 0.20861 | 23.3935 | 2570.921 | 2656.802 |  | 37.1018
79.7084 | 151.5919 | 150.5198 | 107.9115 | 780.2134 | 794.7556 | 394.0051 | 498.0479 | 83.145 | 0.22207 | 23.4107 | 2529.652 | 2675.772 |  | 37.3148
79.7167 | 151.5405 | 150.4382 | 107.6831 | 781.4733 | 794.3833 | 394.3887 | 498.8195 | 83.0455 | 0.21366 | 23.4677 | 2538.798 | 2712.162 |  | 37.2069
79.725 | 151.4556 | 150.3232 | 108.0258 | 780.665 | 794.3964 | 395.0606 | 499.4508 | 82.3177 | 0.21434 | 23.4544 | 2548.956 | 2723.29 |  | 37.1087
79.7333 | 151.4168 | 150.3784 | 108.3646 | 780.1956 | 794.5664 | 394.3048 | 498.5118 | 82.606 | 0.21636 | 23.4406 | 2558.771 | 2710.384 |  | 37.0845
79.7417 | 151.4657 | 150.4361 | 108.6851 | 781.0749 | 793.9689 | 394.9075 | 499.095 | 82.9968 | 0.22615 | 23.4163 | 2542.083 | 2685.527 |  | 36.9771
79.75 | 151.5538 | 150.4084 | 108.8425 | 780.1946 | 794.0792 | 393.0153 | 497.1473 | 82.7226 | 0.23544 | 23.4773 | 2535.365 | 2703.998 |  | 36.9121
79.7583 | 151.5882 | 150.5562 | 108.9733 | 780.6695 | 794.53 | 392.4199 | 496.1848 | 82.2964 | 0.21347 | 23.3827 | 2561.505 | 2685.59 |  | 36.9505
79.7667 | 151.6534 | 150.6128 | 108.5129 | 780.9807 | 794.915 | 392.368 | 496.1076 | 82.76 | 0.21559 | 23.5233 | 2553.703 | 2687.245 |  | 37.1852
79.775 | 151.6712 | 150.5551 | 108.1629 | 780.1805 | 794.4866 | 396.1878 | 500.8778 | 83.1588 | 0.22653 | 23.4514 | 2587.134 | 2674.872 |  | 37.1872
79.7833 | 151.6317 | 150.6478 | 107.8974 | 781.3752 | 794.4825 | 396.1348 | 500.8598 | 83.0466 | 0.23721 | 23.4262 | 2559.674 | 2706.142 |  | 37.1866
79.7917 | 151.5726 | 150.5113 | 107.7134 | 780.4841 | 793.7942 | 396.961 | 501.6396 | 82.2794 | 0.20378 | 23.3877 | 2560.853 | 2692.915 |  | 37.2946
79.8 | 151.4202 | 150.4398 | 107.9066 | 781.2365 | 793.8444 | 396.3788 | 501.1124 | 82.4695 | 0.20384 | 23.477 | 2538.693 | 2703.397 |  | 37.3204
79.8084 | 151.4806 | 150.3425 | 108.3445 | 780.1729 | 794.5101 | 396.827 | 502.015 | 83.2105 | 0.21669 | 23.4727 | 2555.32 | 2704.35 |  | 36.9886
79.8167 | 151.4778 | 150.5051 | 108.6544 | 781.5719 | 794.7191 | 395.9713 | 501.3554 | 83.0318 | 0.23073 | 23.5336 | 2568.241 | 2686.228 |  | 36.9997
79.825 | 151.5983 | 150.5289 | 108.8826 | 780.5061 | 794.5856 | 395.9055 | 500.7975 | 82.3343 | 0.22654 | 23.4386 | 2564.273 | 2715.476 |  | 36.8708
79.8333 | 151.7095 | 150.6573 | 108.9504 | 781.127 | 795.1841 | 396.1275 | 501.091 | 82.5011 | 0.20487 | 23.4302 | 2552.843 | 2680.658 |  | 36.8687
79.8417 | 151.7705 | 150.7376 | 108.4227 | 781.095 | 794.6198 | 394.2576 | 498.7185 | 83.0804 | 0.2241 | 23.4002 | 2581.712 | 2705.434 |  | 36.9391
79.85 | 151.7061 | 150.5984 | 108.0759 | 780.6431 | 794.4515 | 394.7959 | 499.4083 | 82.7987 | 0.24311 | 23.4037 | 2556.92 | 2691.521 |  | 37.0714
79.8584 | 151.6098 | 150.5614 | 107.7816 | 781.0667 | 794.3381 | 394.3933 | 499.2979 | 82.2803 | 0.23867 | 23.428 | 2571.842 | 2742.689 |  | 37.0747
79.8667 | 151.5025 | 150.5731 | 107.543 | 780.1631 | 794.6403 | 397.0845 | 502.0068 | 82.5631 | 0.20273 | 23.4642 | 2591.129 | 2689.936 |  | 37.1503
79.875 | 151.4154 | 150.4524 | 108.1581 | 780.6317 | 793.9565 | 398.019 | 502.7798 | 83.1633 | 0.22866 | 23.4146 | 2568.824 | 2647.638 |  | 37.2839
79.8833 | 151.4123 | 150.3924 | 108.5157 | 780.1708 | 794.3889 | 397.3713 | 502.2283 | 82.9748 | 0.25097 | 23.4838 | 2555.344 | 2670.333 |  | 37.0537
79.8917 | 151.5194 | 150.5613 | 108.8275 | 781.2537 | 794.1344 | 395.7825 | 500.4505 | 82.6637 | 0.23029 | 23.4221 | 2556.747 | 2695.943 |  | 36.7649
79.9 | 151.6146 | 150.5389 | 109.0579 | 780.9627 | 794.402 | 394.4865 | 499.4229 | 82.3937 | 0.22418 | 23.3981 | 2583.421 | 2696.051 |  | 36.8587
79.9083 | 151.7486 | 150.683 | 108.5725 | 781.6241 | 794.5488 | 395.2614 | 500.4657 | 83.1868 | 0.21105 | 23.4285 | 2543.198 | 2691.409 |  | 36.8968
79.9167 | 151.6719 | 150.6814 | 108.1229 | 780.7104 | 794.612 | 395.2295 | 499.9533 | 83.1498 | 0.22071 | 23.3668 | 2581.673 | 2699.695 |  | 37.2294
79.925 | 151.6464 | 150.6859 | 107.8277 | 780.5548 | 793.8764 | 396.0743 | 500.7117 | 82.3615 | 0.23443 | 23.4284 | 2569.337 | 2720.682 |  | 36.994
79.9333 | 151.5102 | 150.4628 | 107.5951 | 780.9999 | 794.4836 | 398.4939 | 503.8708 | 82.4905 | 0.21304 | 23.4041 | 2551.549 | 2700.381 |  | 37.2393
79.9417 | 151.4266 | 150.3898 | 108.077 | 780.6113 | 794.4728 | 397.8474 | 503.392 | 83.0682 | 0.21358 | 23.4666 | 2531.648 | 2708.691 |  | 36.9704
79.95 | 151.4874 | 150.5172 | 108.4179 | 780.6387 | 794.6107 | 396.8679 | 501.404 | 83.1067 | 0.23204 | 23.4494 | 2557.371 | 2677.564 |  | 37.0996
79.9583 | 151.5517 | 150.4354 | 108.6776 | 780.2572 | 794.4547 | 396.3868 | 501.2892 | 82.5877 | 0.22877 | 23.4769 | 2570.268 | 2680.639 |  | 37.2431
79.9667 | 151.6153 | 150.5699 | 108.9306 | 781.121 | 794.4664 | 395.5296 | 500.1534 | 82.2795 | 0.20866 | 23.3796 | 2571.592 | 2670.899 |  | 37.2243
79.975 | 151.6815 | 150.6709 | 108.929 | 781.5557 | 794.3491 | 396.1817 | 501.0957 | 82.9839 | 0.23109 | 23.4362 | 2549.326 | 2707.063 |  | 36.9001
79.9833 | 151.688 | 150.6709 | 108.4799 | 781.1579 | 794.215 | 395.7805 | 500.8419 | 83.2594 | 0.22094 | 23.4273 | 2552.177 | 2718.59 |  | 36.3267
79.9917 | 151.7086 | 150.7006 | 108.1665 | 781.3395 | 794.3152 | 396.8163 | 502.1121 | 82.8016 | 0.2409 | 23.4616 | 2543.143 | 2682.288 |  | 35.9121
80.0083 | 150.2489 | 149.24 | 108.5476 | 782.2977 | 795.4641 | 402.1779 | 508.7346 | 83.3125 | 0.25424 | 23.3878 | 2372.797 | 2612.92 |  | 28.4501
80.0167 | 150.9704 | 149.9025 | 108.5983 | 781.882 | 795.3383 | 398.0964 | 503.7179 | 82.8226 | 0.23512 | 23.4248 | 2389.35 | 2611.678 |  | 28.7586
80.025 | 151.5195 | 150.4474 | 108.5019 | 781.9467 | 795.5941 | 397.6844 | 504.1423 | 82.4733 | 0.22556 | 23.4945 | 2396.328 | 2572.511 |  | 28.8455
80.0333 | 151.9492 | 150.9464 | 108.4782 | 781.8066 | 795.2139 | 395.4196 | 501.9534 | 83.0469 | 0.22802 | 23.4414 | 2403.111 | 2638.513 |  | 28.9111
80.0417 | 152.3749 | 151.3387 | 108.4508 | 781.7808 | 795.7537 | 392.7039 | 498.6602 | 83.2557 | 0.23619 | 23.4683 | 2463.792 | 2617.384 |  | 28.9664
80.05 | 152.5757 | 151.498 | 108.3123 | 781.9438 | 795.7955 | 392.5752 | 498.3318 | 82.682 | 0.22774 | 23.4658 | 2433.238 | 2612.089 |  | 29.0454
80.0583 | 152.7171 | 151.5982 | 108.2683 | 782.2039 | 796.093 | 390.6777 | 495.6895 | 82.6427 | 0.23079 | 23.4735 | 2459.515 | 2633.415 |  | 29.055
80.0667 | 152.7357 | 151.6805 | 108.3504 | 781.9063 | 795.1865 | 390.5722 | 496.0814 | 83.1175 | 0.22659 | 23.4029 | 2461.261 | 2628.334 |  | 29.0068
80.075 | 152.7158 | 151.6319 | 108.444 | 782.2474 | 795.7369 | 390.4518 | 495.5309 | 83.3771 | 0.2185 | 23.3842 | 2510.707 | 2658.956 |  | 28.9773
80.0833 | 152.5352 | 151.4565 | 108.4816 | 781.3819 | 796.0141 | 394.764 | 500.3285 | 82.5533 | 0.24916 | 23.5248 | 2481.649 | 2674.222 |  | 29.1102
80.0917 | 152.254 | 151.0797 | 108.4843 | 782.2596 | 795.506 | 395.6854 | 501.8955 | 82.6899 | 0.2239 | 23.4719 | 2505.427 | 2626.979 |  | 29.2481
80.1 | 151.9053 | 150.7125 | 108.3371 | 781.2443 | 795.4373 | 396.0602 | 501.9022 | 83.3114 | 0.23896 | 23.415 | 2495.058 | 2638.863 |  | 29.3494
80.1083 | 151.6396 | 150.4843 | 108.3036 | 782.6326 | 795.1129 | 396.8038 | 502.6251 | 83.3461 | 0.22871 | 23.4515 | 2505.428 | 2665.392 |  | 29.3297
80.1167 | 151.536 | 150.4189 | 108.24 | 780.8837 | 795.1506 | 396.8419 | 502.1458 | 82.6968 | 0.23105 | 23.4391 | 2485.155 | 2660.149 |  | 29.6051
80.125 | 151.4591 | 150.3166 | 108.1864 | 781.6848 | 795.3243 | 397.3026 | 502.9669 | 82.7805 | 0.20691 | 23.478 | 2478.871 | 2649.253 |  | 29.5674
80.1333 | 151.421 | 150.2108 | 108.1958 | 781.3 | 795.5247 | 398.1734 | 504.3238 | 83.1555 | 0.2135 | 23.4836 | 2517.092 | 2670.961 |  | 29.7164
80.1417 | 151.4392 | 150.2636 | 108.1339 | 781.546 | 794.7021 | 397.6813 | 504.0077 | 83.35 | 0.22913 | 23.4949 | 2510.397 | 2663.36 |  | 29.8645
80.15 | 151.4635 | 150.3382 | 108.1507 | 781.4047 | 795.3464 | 398.0095 | 503.7391 | 82.7499 | 0.2383 | 23.4448 | 2511.073 | 2652.475 |  | 30.0636
80.1583 | 151.5145 | 150.4031 | 108.1618 | 781.0049 | 795.3572 | 397.8814 | 504.2374 | 82.6367 | 0.22086 | 23.5503 | 2512.388 | 2637.762 |  | 30.1638
80.1667 | 151.5522 | 150.3806 | 108.1705 | 781.7842 | 795.0546 | 398.1862 | 504.423 | 83.3461 | 0.23505 | 23.433 | 2521.845 | 2645.633 |  | 30.1394
80.175 | 151.5512 | 150.4156 | 108.4207 | 780.8065 | 795.0491 | 396.7106 | 501.9852 | 83.2394 | 0.25122 | 23.489 | 2516.757 | 2666.818 |  | 30.1097
80.1834 | 151.5858 | 150.4395 | 108.499 | 780.8334 | 794.2592 | 397.4141 | 504.4431 | 82.562 | 0.22346 | 23.5125 | 2513.253 | 2680.421 |  | 30.1231
80.1917 | 151.6651 | 150.487 | 108.5619 | 780.8448 | 795.2893 | 397.9296 | 504.1028 | 82.3855 | 0.20661 | 23.4658 | 2528.097 | 2655.503 |  | 30.0853
80.2 | 151.6889 | 150.5254 | 108.7071 | 780.731 | 794.6515 | 397.1362 | 503.247 | 83.1349 | 0.21757 | 23.4964 | 2545.542 | 2682.009 |  | 30.2707
80.2083 | 151.7912 | 150.6383 | 108.8377 | 781.7736 | 795.0893 | 396.2249 | 502.3431 | 82.9502 | 0.2367 | 23.5098 | 2514.308 | 2682.336 |  | 30.611
80.2167 | 151.7864 | 150.6628 | 108.3981 | 781.3282 | 794.9456 | 395.8769 | 501.2939 | 82.5279 | 0.21116 | 23.448 | 2512.928 | 2688.372 |  | 30.4734
80.225 | 151.7442 | 150.5305 | 108.2152 | 781.3156 | 794.0062 | 397.157 | 502.9042 | 82.4271 | 0.21976 | 23.4548 | 2531.382 | 2694.742 |  | 30.5075
80.2334 | 151.7147 | 150.5607 | 107.9938 | 780.8092 | 794.507 | 396.435 | 502.0915 | 83.3095 | 0.22624 | 23.5063 | 2555.905 | 2682.348 |  | 30.6389
80.2417 | 151.6392 | 150.4974 | 107.9726 | 780.3979 | 794.524 | 395.5398 | 500.825 | 83.2919 | 0.22059 | 23.5059 | 2546.187 | 2670.982 |  | 30.737
80.25 | 151.5793 | 150.435 | 107.8223 | 781.2825 | 794.5535 | 398.0306 | 503.8738 | 82.6662 | 0.212 | 23.466 | 2538.058 | 2686.559 |  | 30.7446
80.2583 | 151.481 | 150.341 | 108.1955 | 780.7861 | 794.8423 | 396.1202 | 501.9083 | 82.4234 | 0.22001 | 23.4731 | 2546.321 | 2681.764 |  | 30.7085
80.2667 | 151.5759 | 150.4224 | 108.4249 | 780.806 | 794.6547 | 395.9881 | 502.1744 | 83.1423 | 0.23743 | 23.4985 | 2554.618 | 2675.131 |  | 30.7652
80.275 | 151.6011 | 150.4509 | 108.6025 | 780.2729 | 794.0936 | 397.2156 | 502.9875 | 83.231 | 0.25112 | 23.5244 | 2535.074 | 2671.228 |  | 30.8465
80.2833 | 151.705 | 150.4722 | 108.7713 | 781.287 | 794.8107 | 396.7267 | 502.4897 | 82.7259 | 0.23636 | 23.4931 | 2547.455 | 2694.316 |  | 30.8294
80.2917 | 151.7312 | 150.5614 | 108.658 | 780.1508 | 794.5973 | 397.7585 | 503.4963 | 82.5137 | 0.2139 | 23.4859 | 2529.053 | 2698.767 |  | 30.9245
80.3 | 151.707 | 150.5808 | 108.3664 | 781.1187 | 794.6678 | 396.0594 | 501.5372 | 83.0597 | 0.22825 | 23.495 | 2554.604 | 2702.194 |  | 30.8481
80.3084 | 151.6883 | 150.5591 | 108.233 | 780.2325 | 793.7129 | 396.8358 | 502.9379 | 83.3988 | 0.24026 | 23.3641 | 2541.724 | 2679.253 |  | 30.9166
80.3167 | 151.6328 | 150.5298 | 108.0427 | 781.2427 | 794.4836 | 397.1166 | 503.2224 | 82.8323 | 0.24092 | 23.4577 | 2530.478 | 2720.729 |  | 31.0487
80.325 | 151.5518 | 150.4054 | 107.9185 | 780.3158 | 794.0613 | 397.9019 | 504.3249 | 82.3781 | 0.22062 | 23.4251 | 2532.028 | 2712.325 |  | 30.9966
80.3333 | 151.4678 | 150.3382 | 107.8386 | 781.7044 | 794.6238 | 397.5338 | 503.5741 | 82.8546 | 0.21898 | 23.5086 | 2540.962 | 2672.142 |  | 31.0733
80.3417 | 151.4489 | 150.2903 | 108.2336 | 781.0265 | 794.4988 | 396.9464 | 502.6605 | 83.3568 | 0.23326 | 23.4667 | 2529.491 | 2675.248 |  | 31.227
80.35 | 151.4714 | 150.3585 | 108.5502 | 781.7198 | 794.1127 | 398.2568 | 504.1799 | 82.8976 | 0.22762 | 23.4961 | 2526.764 | 2679.188 |  | 31.3302
80.3584 | 151.4879 | 150.2997 | 108.6416 | 781.1007 | 793.8875 | 397.6777 | 503.4333 | 82.5107 | 0.22917 | 23.4721 | 2530.937 | 2682.073 |  | 31.281
80.3667 | 151.5185 | 150.3962 | 108.8229 | 782.1544 | 793.8512 | 397.1976 | 503.0952 | 83.0615 | 0.22706 | 23.481 | 2528.189 | 2686.414 |  | 31.268
80.375 | 151.6012 | 150.5005 | 108.504 | 780.8907 | 794.4395 | 396.3168 | 501.962 | 83.3859 | 0.21563 | 23.4727 | 2535.889 | 2688.459 |  | 31.2929
80.3833 | 151.5759 | 150.4774 | 108.3166 | 781.3881 | 794.1653 | 396.8772 | 502.994 | 82.7167 | 0.23335 | 23.522 | 2526.593 | 2702.259 |  | 31.2173
80.3917 | 151.5667 | 150.395 | 108.2033 | 781.7015 | 794.3615 | 396.3001 | 502.2699 | 82.3369 | 0.22021 | 23.53 | 2559.668 | 2686.561 |  | 31.1869
80.4 | 151.5662 | 150.4089 | 108.0726 | 781.7552 | 794.0128 | 396.8619 | 502.8685 | 82.8414 | 0.21761 | 23.4206 | 2523.596 | 2710.977 |  | 31.1322
80.4084 | 151.5225 | 150.2716 | 107.9769 | 781.0621 | 794.4529 | 397.2481 | 502.9968 | 83.3327 | 0.22197 | 23.4888 | 2560.223 | 2669.943 |  | 31.2663
80.4167 | 151.4508 | 150.2557 | 107.9001 | 781.0883 | 794.6478 | 398.3007 | 504.5033 | 82.7725 | 0.24283 | 23.4768 | 2559.921 | 2660.757 |  | 31.3619
80.425 | 151.3897 | 150.2802 | 108.2128 | 780.6895 | 794.576 | 397.9824 | 504.2988 | 82.3508 | 0.23092 | 23.5091 | 2529.314 | 2674.537 |  | 31.3052
80.4333 | 151.4422 | 150.3495 | 108.4273 | 781.4896 | 793.9168 | 398.1809 | 504.2658 | 82.7471 | 0.2338 | 23.4405 | 2553.002 | 2687.608 |  | 31.4454
80.4417 | 151.4537 | 150.3246 | 108.5792 | 780.1613 | 793.6115 | 397.2104 | 502.9813 | 83.2484 | 0.24076 | 23.4151 | 2519.174 | 2669.53 |  | 31.473
80.45 | 151.5165 | 150.3711 | 108.8045 | 781.208 | 793.9742 | 396.4859 | 502.7886 | 82.7159 | 0.24072 | 23.4445 | 2530.226 | 2677.105 |  | 31.3424
80.4583 | 151.5487 | 150.3683 | 108.5544 | 780.6761 | 794.3615 | 396.8896 | 502.5459 | 82.3669 | 0.22874 | 23.5198 | 2560.607 | 2704.701 |  | 31.3683
80.4667 | 151.5516 | 150.3758 | 108.277 | 781.8543 | 794.3141 | 396.0582 | 501.7931 | 82.9548 | 0.21548 | 23.5061 | 2541.167 | 2712.884 |  | 31.4016
80.475 | 151.5542 | 150.3791 | 108.1239 | 780.9655 | 794.1193 | 396.4346 | 502.0531 | 83.3271 | 0.24204 | 23.4527 | 2540.678 | 2726.471 |  | 31.4663
80.4833 | 151.48 | 150.3544 | 107.9414 | 781.2198 | 793.6425 | 397.0748 | 502.5734 | 82.9553 | 0.24419 | 23.4366 | 2573.941 | 2677.545 |  | 31.4347
80.4917 | 151.4443 | 150.3855 | 107.8483 | 780.9855 | 793.9192 | 398.338 | 504.3477 | 82.3906 | 0.21679 | 23.4791 | 2550.778 | 2717.804 |  | 31.4496
80.5 | 151.3848 | 150.3475 | 108.2303 | 781.6102 | 793.8099 | 397.2576 | 503.4753 | 82.9922 | 0.22153 | 23.4518 | 2562.275 | 2702.745 |  | 31.4217
80.5083 | 151.4373 | 150.3904 | 108.4589 | 781.4346 | 794.0468 | 396.1649 | 501.6672 | 83.2843 | 0.22807 | 23.4173 | 2529.454 | 2682.141 |  | 31.4617
80.5167 | 151.4275 | 150.4877 | 108.6512 | 781.9777 | 793.4805 | 396.1516 | 502.1208 | 82.9504 | 0.23261 | 23.4382 | 2542.693 | 2679.676 |  | 31.434
80.525 | 151.5482 | 150.4018 | 108.8315 | 781.6032 | 793.8998 | 396.9859 | 503.1344 | 82.5107 | 0.23936 | 23.4607 | 2530.107 | 2679.765 |  | 31.6303
80.5333 | 151.6016 | 150.4686 | 108.5848 | 781.756 | 794.38 | 395.5264 | 501.6224 | 82.8402 | 0.21706 | 23.4734 | 2572.168 | 2734.877 |  | 31.4716
80.5417 | 151.5882 | 150.4736 | 108.3506 | 781.6403 | 794.2184 | 396.8668 | 502.8718 | 83.3469 | 0.23666 | 23.4213 | 2553.42 | 2737.961 |  | 31.5082
80.55 | 151.5616 | 150.4535 | 108.1611 | 781.0815 | 793.9641 | 396.7385 | 502.285 | 83.0349 | 0.23234 | 23.4216 | 2555.941 | 2701.527 |  | 31.452
80.5584 | 151.5558 | 150.4489 | 108.0498 | 781.084 | 793.8775 | 395.9179 | 502.1318 | 82.3866 | 0.23491 | 23.4786 | 2523.862 | 2703.69 |  | 31.493
80.5667 | 151.5003 | 150.4382 | 107.949 | 781.5785 | 793.9059 | 397.3924 | 503.4487 | 82.6814 | 0.21344 | 23.4068 | 2528.028 | 2704.941 |  | 31.5076
80.575 | 151.444 | 150.4001 | 107.893 | 781.0925 | 793.2849 | 397.7241 | 504.0923 | 83.3086 | 0.22772 | 23.4767 | 2531.927 | 2692.114 |  | 31.5789
80.5833 | 151.4239 | 150.2742 | 108.1591 | 780.5894 | 793.4642 | 396.7536 | 502.1582 | 83.0238 | 0.24598 | 23.4684 | 2545.114 | 2688.265 |  | 31.7025
80.5917 | 151.4407 | 150.2855 | 108.3434 | 781.0353 | 793.4564 | 396.936 | 503.1774 | 82.4034 | 0.21633 | 23.4239 | 2527.564 | 2694.102 |  | 31.7945
80.6 | 151.4589 | 150.3644 | 108.4632 | 781.1866 | 793.7444 | 396.6951 | 502.2247 | 82.5396 | 0.21084 | 23.485 | 2536.42 | 2703.879 |  | 31.8354
80.6084 | 151.4716 | 150.3789 | 108.545 | 781.4624 | 793.5464 | 396.7207 | 501.9843 | 83.3066 | 0.2334 | 23.3795 | 2550.643 | 2712.657 |  | 31.7849
80.6167 | 151.5613 | 150.4876 | 108.6572 | 782.2508 | 793.8799 | 396.7625 | 502.7522 | 83.0182 | 0.23933 | 23.4728 | 2524.938 | 2708.555 |  | 31.8726
80.625 | 151.5973 | 150.4323 | 108.7198 | 781.0706 | 793.8754 | 396.8757 | 502.4777 | 82.524 | 0.2171 | 23.4852 | 2542.236 | 2694.828 |  | 31.907
80.6333 | 151.5981 | 150.5431 | 108.4741 | 781.1876 | 793.7866 | 396.9825 | 502.7377 | 82.4827 | 0.22755 | 23.4858 | 2525.756 | 2657.045 |  | 31.7996
80.6417 | 151.652 | 150.4911 | 108.2097 | 781.0349 | 793.5622 | 396.5941 | 502.848 | 83.1553 | 0.23263 | 23.4708 | 2577.397 | 2676.373 |  | 31.9202
80.65 | 151.5752 | 150.4948 | 108.0421 | 780.0887 | 793.4037 | 396.673 | 502.5443 | 83.2295 | 0.24513 | 23.4752 | 2551.931 | 2676.837 |  | 31.8446
80.6583 | 151.5319 | 150.4704 | 107.8314 | 781.0541 | 794.0465 | 395.5917 | 501.6776 | 82.6155 | 0.23129 | 23.4673 | 2517.259 | 2692.223 |  | 31.8044
80.6667 | 151.4313 | 150.3228 | 108.0603 | 780.1938 | 793.4011 | 397.2545 | 502.9236 | 82.325 | 0.21043 | 23.4224 | 2557.657 | 2730.444 |  | 31.8701
80.675 | 151.4754 | 150.394 | 108.2822 | 780.5403 | 793.3129 | 396.9247 | 502.9519 | 82.9849 | 0.22684 | 23.4523 | 2524.805 | 2712.167 |  | 31.9344
80.6833 | 151.4753 | 150.3878 | 108.4277 | 781.4401 | 794.2895 | 397.8568 | 503.6166 | 83.3689 | 0.23741 | 23.4638 | 2551.367 | 2689.199 |  | 32.0303
80.6917 | 151.5573 | 150.4472 | 108.6768 | 780.6985 | 793.7173 | 396.3318 | 502.0138 | 83.0492 | 0.24177 | 23.4163 | 2529.219 | 2660.839 |  | 32.1649
80.7 | 151.6019 | 150.5793 | 108.7663 | 780.9836 | 793.4056 | 396.3257 | 502.2779 | 82.3479 | 0.21799 | 23.5314 | 2533.482 | 2699.609 |  | 32.1315
80.7083 | 151.6721 | 150.53 | 108.5319 | 781.1478 | 792.9518 | 396.0182 | 501.963 | 82.8447 | 0.24459 | 23.4117 | 2536.021 | 2672.56 |  | 32.1752
80.7167 | 151.7221 | 150.5396 | 108.3432 | 780.2142 | 793.3268 | 395.0779 | 500.4731 | 83.2695 | 0.24345 | 23.4031 | 2525.087 | 2694.561 |  | 32.1873
80.725 | 151.629 | 150.5218 | 108.1767 | 780.217 | 793.3564 | 396.1199 | 502.075 | 83.1999 | 0.25415 | 23.4049 | 2584.841 | 2694.242 |  | 32.1165
80.7334 | 151.6126 | 150.4166 | 108.0932 | 780.3746 | 793.3762 | 397.5127 | 503.6816 | 82.3894 | 0.22409 | 23.4703 | 2537.699 | 2702.536 |  | 32.0166
80.7417 | 151.5355 | 150.3908 | 107.9638 | 780.5449 | 793.5392 | 397.9641 | 504.2692 | 82.6857 | 0.22896 | 23.5064 | 2546.777 | 2682.231 |  | 32.0242
80.75 | 151.4853 | 150.3972 | 107.8889 | 780.9832 | 793.5509 | 396.8099 | 502.5964 | 83.273 | 0.24068 | 23.5231 | 2569.076 | 2706.185 |  | 32.1306
80.7583 | 151.4283 | 150.3503 | 108.1296 | 781.087 | 793.749 | 396.1212 | 501.8853 | 83.1252 | 0.24217 | 23.4419 | 2543.987 | 2723.369 |  | 32.0501
80.7667 | 151.4531 | 150.3833 | 108.2997 | 781.008 | 793.7845 | 397.8467 | 504.0178 | 82.4531 | 0.22011 | 23.423 | 2544.069 | 2691.616 |  | 32.1586
80.775 | 151.4493 | 150.3764 | 108.4897 | 781.3659 | 793.369 | 396.0349 | 501.8831 | 82.5036 | 0.24091 | 23.4684 | 2550.032 | 2730.362 |  | 32.2306
80.7834 | 151.5219 | 150.4072 | 108.5661 | 781.0055 | 793.8009 | 396.1647 | 501.6523 | 83.1072 | 0.24232 | 23.4126 | 2533.26 | 2731.639 |  | 32.1346
80.7917 | 151.5847 | 150.5505 | 108.6125 | 781.8478 | 793.3658 | 396.3731 | 502.0134 | 83.2478 | 0.23429 | 23.5109 | 2527.495 | 2710.688 |  | 32.1337
80.8 | 151.6171 | 150.3533 | 108.7064 | 781.0837 | 794.2145 | 396.6714 | 502.4218 | 82.7178 | 0.24859 | 23.4153 | 2550.787 | 2683.302 |  | 32.2907
80.8083 | 151.6053 | 150.4701 | 108.5083 | 781.3951 | 793.3137 | 396.7765 | 502.3972 | 82.2877 | 0.22843 | 23.5033 | 2560.667 | 2697.165 |  | 32.2448
80.8167 | 151.6127 | 150.4032 | 108.3126 | 781.2174 | 793.7473 | 397.1053 | 502.6855 | 82.7721 | 0.20662 | 23.5011 | 2559.313 | 2662.589 |  | 32.3053
80.825 | 151.5773 | 150.4584 | 108.1818 | 780.5334 | 793.4718 | 397.5692 | 503.6113 | 83.2674 | 0.23181 | 23.4045 | 2535.292 | 2692.507 |  | 32.4402
80.8333 | 151.5229 | 150.3741 | 108.0766 | 780.2142 | 793.6779 | 397.6774 | 503.6064 | 82.9665 | 0.26062 | 23.4731 | 2556.866 | 2689.804 |  | 32.5242
80.8417 | 151.456 | 150.2863 | 108.0141 | 779.5577 | 793.6797 | 398.123 | 504.0771 | 82.4172 | 0.23981 | 23.5261 | 2537.578 | 2682.114 |  | 32.6303
80.85 | 151.4148 | 150.3687 | 107.9218 | 780.9628 | 793.0681 | 398.4116 | 504.4541 | 82.5774 | 0.22499 | 23.4267 | 2544.376 | 2700.516 |  | 32.6201
80.8583 | 151.3905 | 150.2227 | 108.183 | 780.5386 | 793.3303 | 397.9457 | 503.565 | 83.1846 | 0.2322 | 23.5185 | 2524.6 | 2672.21 |  | 32.4456
80.8667 | 151.3482 | 150.1906 | 108.3755 | 781.4095 | 793.7886 | 397.9822 | 503.548 | 83.33 | 0.2426 | 23.4545 | 2547.528 | 2697.057 |  | 32.4799
80.875 | 151.4512 | 150.2882 | 108.5066 | 781.3868 | 793.3484 | 397.6855 | 503.715 | 82.5396 | 0.23087 | 23.5209 | 2525.363 | 2721.019 |  | 32.4333
80.8833 | 151.4775 | 150.3051 | 108.5976 | 781.0537 | 793.4958 | 397.7885 | 503.7751 | 82.5287 | 0.23584 | 23.424 | 2559.684 | 2712.417 |  | 32.4341
80.8917 | 151.5021 | 150.3551 | 108.654 | 781.8708 | 793.7695 | 397.2413 | 503.5388 | 83.0014 | 0.23768 | 23.466 | 2567.023 | 2706.68 |  | 32.4783
80.9 | 151.5389 | 150.4452 | 108.5345 | 781.3699 | 793.734 | 397.0674 | 502.9293 | 83.314 | 0.2372 | 23.4386 | 2533.989 | 2716.794 |  | 32.4013
80.9083 | 151.5063 | 150.3935 | 108.2737 | 781.7696 | 793.824 | 395.9781 | 501.7475 | 82.583 | 0.016211 | 23.5281 | 2539.298 | 2704.668 |  | 32.4139
80.9167 | 151.5036 | 150.448 | 108.1218 | 781.3595 | 793.6448 | 397.5646 | 503.8062 | 82.405 | 0.025946 | 23.4297 | 2540.725 | 2690.126 |  | 32.5788
80.925 | 151.4463 | 150.2516 | 108.0121 | 781.6344 | 793.234 | 397.4805 | 503.4195 | 82.7726 | 0.040813 | 23.4496 | 2543.978 | 2683.722 |  | 32.4158
80.9334 | 151.3728 | 150.2469 | 107.8869 | 781.1207 | 793.2762 | 402.5031 | 508.6082 | 83.1374 | 0.08724 | 23.439 | 2537.406 | 2676.233 |  | 32.9398
80.9417 | 151.5044 | 150.2791 | 108.168 | 781.4407 | 793.5784 | 415.5103 | 522.1205 | 82.7355 | 0.13499 | 23.3823 | 2553.519 | 2696.969 |  | 32.769
80.95 | 151.4446 | 150.3133 | 108.3235 | 781.3627 | 793.7755 | 396.8338 | 502.8464 | 82.5486 | 0.20317 | 23.4864 | 2544.211 | 2704.501 |  | 33.0441
80.9583 | 151.6016 | 150.321 | 108.5427 | 782.0646 | 793.2783 | 395.8719 | 501.3022 | 83.0528 | 0.18834 | 23.3987 | 2539.917 | 2668.943 |  | 32.7837
80.9667 | 151.6178 | 150.391 | 108.7267 | 781.1722 | 793.7589 | 397.0121 | 503.0131 | 83.2195 | 0.20967 | 23.4538 | 2567.356 | 2677.184 |  | 32.7448
80.975 | 151.7047 | 150.3887 | 108.7916 | 780.8715 | 793.2354 | 395.1696 | 500.7558 | 82.5095 | 0.23689 | 23.3357 | 2558.758 | 2689.692 |  | 32.52
80.9834 | 151.7205 | 150.3553 | 108.6268 | 781.821 | 793.8071 | 394.5647 | 499.7477 | 82.4204 | 0.22763 | 23.4229 | 2550.232 | 2709.517 |  | 32.511
80.9917 | 151.7695 | 150.4475 | 108.3645 | 780.9698 | 794.0828 | 394.246 | 499.8322 | 83.2277 | 0.23724 | 23.5216 | 2562.91 | 2685.492 |  | 32.4019
81 | 151.7271 | 150.4543 | 108.1862 | 781.7369 | 793.3715 | 395.2852 | 501.2436 | 83.0793 | 0.25139 | 23.4084 | 2537.833 | 2697.525 |  | 32.2784
81.0083 | 151.7205 | 150.4086 | 108.0864 | 781.7808 | 793.9781 | 396.1573 | 501.9448 | 82.5834 | 0.20844 | 23.3643 | 2567.817 | 2691.062 |  | 32.1822
81.0167 | 151.702 | 150.3134 | 107.9603 | 780.8204 | 794.0723 | 395.2716 | 500.0135 | 82.4506 | 0.22839 | 23.4117 | 2523.48 | 2722.313 |  | 32.0794
81.025 | 151.6311 | 150.3617 | 108.0814 | 780.5519 | 793.6338 | 395.598 | 500.9554 | 83.2235 | 0.24122 | 23.4658 | 2540.683 | 2680.578 |  | 31.8918
81.0333 | 151.5793 | 150.1854 | 108.3608 | 780.9136 | 793.2271 | 395.386 | 500.4236 | 83.0216 | 0.2343 | 23.4568 | 2550.579 | 2672.208 |  | 31.8906
81.0417 | 151.6631 | 150.3031 | 108.4762 | 780.7194 | 793.6392 | 396.4848 | 501.9206 | 82.3974 | 0.24623 | 23.4465 | 2538.587 | 2677.721 |  | 31.8104
81.05 | 151.6804 | 150.3131 | 108.6002 | 781.1458 | 793.3552 | 394.0053 | 498.5457 | 82.4697 | 0.21886 | 23.4478 | 2546.815 | 2678.255 |  | 31.9402
81.0583 | 151.696 | 150.4139 | 108.7166 | 780.4581 | 793.7078 | 394.8888 | 500.2662 | 83.3031 | 0.25029 | 23.4026 | 2531.471 | 2685.65 |  | 31.9349
81.0667 | 151.6814 | 150.3112 | 108.744 | 780.9693 | 793.6357 | 394.0471 | 499.3572 | 83.1916 | 0.26052 | 23.4278 | 2521.931 | 2697.615 |  | 31.8571
81.075 | 151.6552 | 150.4117 | 108.5095 | 780.915 | 794.1124 | 393.463 | 498.2461 | 82.6689 | 0.22212 | 23.4734 | 2547.809 | 2699.69 |  | 32.0728
81.0833 | 151.6897 | 150.3751 | 108.3638 | 780.2708 | 794.2035 | 393.8101 | 498.7041 | 82.4962 | 0.22624 | 23.4431 | 2537.156 | 2672.313 |  | 32.0087
81.0917 | 151.6825 | 150.3257 | 108.1448 | 780.8726 | 794.0574 | 395.0169 | 499.9431 | 83.1641 | 0.23354 | 23.4342 | 2555.008 | 2714.847 |  | 31.9817
81.1 | 151.6835 | 150.3306 | 108.1128 | 780.8769 | 794.0226 | 394.5656 | 499.835 | 82.9691 | 0.26837 | 23.3839 | 2561.263 | 2696.715 |  | 32.0714
81.1084 | 151.7076 | 150.3923 | 107.9784 | 780.8538 | 793.1418 | 394.9082 | 500.641 | 82.5292 | 0.24742 | 23.411 | 2543.107 | 2695.198 |  | 32.0718
81.1167 | 151.5677 | 150.2114 | 108.1141 | 781.2182 | 793.6804 | 395.2642 | 500.2732 | 82.4351 | 0.24725 | 23.3815 | 2549.3 | 2664.161 |  | 31.9596
81.125 | 151.5908 | 150.1744 | 108.2958 | 780.6948 | 794.1366 | 394.0623 | 499.2287 | 82.882 | 0.26492 | 23.4768 | 2563.696 | 2677.206 |  | 32.1003
81.1333 | 151.5959 | 150.2919 | 108.5525 | 781.6312 | 794.0623 | 393.3311 | 497.8619 | 83.2646 | 0.24686 | 23.4538 | 2520.861 | 2691.168 |  | 31.9963
81.1417 | 151.6525 | 150.2895 | 108.6936 | 780.8784 | 793.6778 | 393.5807 | 498.6951 | 82.7189 | 0.22726 | 23.4677 | 2531.194 | 2691.856 |  | 31.942
81.15 | 151.713 | 150.3058 | 108.8158 | 780.8488 | 793.6827 | 392.9468 | 497.5814 | 82.3374 | 0.22711 | 23.4448 | 2564.987 | 2698.181 |  | 31.8596
81.1584 | 151.7616 | 150.4053 | 108.5311 | 780.8612 | 794.1663 | 392.7527 | 497.7729 | 82.8538 | 0.23475 | 23.4619 | 2544.358 | 2687.532 |  | 31.7504
81.1667 | 151.7558 | 150.3949 | 108.2495 | 780.3682 | 793.7026 | 390.7271 | 494.9058 | 83.3544 | 0.19923 | 23.3695 | 2513.397 | 2689.396 |  | 31.6261
81.175 | 151.7251 | 150.4844 | 107.9714 | 781.4813 | 793.7899 | 392.0562 | 496.1563 | 82.6524 | 0.21134 | 23.4526 | 2516.728 | 2686.833 |  | 31.6599
81.1833 | 151.6317 | 150.3021 | 107.8519 | 780.8772 | 794.3749 | 393.5078 | 498.1261 | 82.3177 | 0.19278 | 23.5204 | 2520.16 | 2704.453 |  | 31.6339
81.1917 | 151.4803 | 150.209 | 108.2073 | 780.7919 | 794.1041 | 393.0528 | 497.76 | 82.9297 | 0.22927 | 23.4514 | 2511.896 | 2697.433 |  | 31.7793
81.2 | 151.5326 | 150.2473 | 108.447 | 781.2995 | 794.1329 | 392.4973 | 497.3699 | 83.1339 | 0.2465 | 23.485 | 2504.147 | 2669.618 |  | 31.7219
81.2083 | 151.5708 | 150.3164 | 108.6351 | 780.8904 | 794.0751 | 393.1541 | 497.8943 | 82.7423 | 0.23897 | 23.4627 | 2526.133 | 2696.905 |  | 31.7152
81.2167 | 151.641 | 150.3607 | 108.7359 | 781.2191 | 793.3536 | 392.27 | 496.6031 | 82.4152 | 0.20844 | 23.4285 | 2536.62 | 2721.78 |  | 31.7577
81.225 | 151.655 | 150.4639 | 108.8968 | 781.3366 | 793.7538 | 391.4389 | 495.6188 | 82.6617 | 0.21907 | 23.3684 | 2523.779 | 2696.061 |  | 31.7793
81.2333 | 151.6846 | 150.5451 | 108.3973 | 780.8058 | 793.7832 | 391.4037 | 495.6974 | 83.3908 | 0.25792 | 23.3695 | 2552.41 | 2700.902 |  | 31.6751
81.2417 | 151.6156 | 150.3875 | 108.1266 | 782.2904 | 793.3012 | 391.1332 | 495.7948 | 82.7906 | 0.23861 | 23.4717 | 2552.431 | 2707.662 |  | 31.8311
81.25 | 151.5396 | 150.3022 | 108.0026 | 780.3895 | 794.0887 | 392.4059 | 496.7217 | 82.3297 | 0.22671 | 23.4651 | 2529.154 | 2670.118 |  | 31.8623
81.2583 | 151.4844 | 150.3038 | 107.9028 | 781.3513 | 793.9421 | 391.615 | 495.5952 | 83.06 | 0.27151 | 23.4847 | 2537.517 | 2664.566 |  | 32.0537
81.2667 | 151.486 | 150.2059 | 108.2048 | 781.3096 | 794.1217 | 392.0785 | 496.4055 | 83.1824 | 0.26476 | 23.4482 | 2511.763 | 2680.8 |  | 32.0969
81.275 | 151.4819 | 150.184 | 108.3926 | 780.384 | 794.14 | 391.2263 | 495.983 | 82.9015 | 0.27155 | 23.4839 | 2535.199 | 2680.091 |  | 31.9744
81.2833 | 151.5215 | 150.3525 | 108.512 | 782.0484 | 793.7017 | 392.6267 | 497.3433 | 82.2929 | 0.25425 | 23.4478 | 2502.887 | 2681.276 |  | 32.0317
81.2917 | 151.5405 | 150.2675 | 108.6296 | 780.8608 | 794.3909 | 393.8603 | 498.6302 | 82.7521 | 0.27752 | 23.4725 | 2504.515 | 2653.794 |  | 31.9395
81.3 | 151.5683 | 150.31 | 108.7068 | 780.7899 | 794.045 | 390.8898 | 495.0723 | 83.1058 | 0.24179 | 23.4206 | 2505.927 | 2709.948 |  | 31.8896
81.3084 | 151.6576 | 150.3136 | 108.8651 | 782.1596 | 793.6559 | 391.1091 | 495.2735 | 83.0392 | 0.22652 | 23.4463 | 2523.768 | 2715.572 |  | 31.8754
81.3167 | 151.6646 | 150.3743 | 108.3912 | 781.3199 | 793.873 | 391.913 | 496.6553 | 82.4566 | 0.23556 | 23.4724 | 2527.008 | 2708.046 |  | 31.9031
81.325 | 151.5956 | 150.425 | 108.1728 | 781.2989 | 793.527 | 390.8489 | 495.3889 | 82.5379 | 0.24935 | 23.4907 | 2539.396 | 2734.233 |  | 31.7822
81.3333 | 151.5695 | 150.2814 | 108.0425 | 780.2386 | 793.6911 | 390.1957 | 494.3509 | 83.2161 | 0.27589 | 23.381 | 2515.073 | 2721.893 |  | 31.8279
81.3417 | 151.514 | 150.2206 | 107.9221 | 780.9393 | 793.7941 | 391.2506 | 495.4252 | 83.1375 | 0.26188 | 23.3949 | 2549.514 | 2669.442 |  | 31.7837
81.35 | 151.4614 | 150.2608 | 108.1537 | 781.0615 | 794.0162 | 391.1067 | 495.4077 | 82.3714 | 0.24619 | 23.4032 | 2533.773 | 2697.763 |  | 31.7236
81.3584 | 151.4777 | 150.2174 | 108.3412 | 780.8691 | 794.0197 | 390.9838 | 495.4919 | 82.5677 | 0.25602 | 23.4387 | 2525.606 | 2758.834 |  | 31.8018
81.3667 | 151.4876 | 150.3087 | 108.5463 | 781.7798 | 793.9734 | 390.8654 | 494.4174 | 83.0265 | 0.2758 | 23.402 | 2543.551 | 2695.314 |  | 31.9371
81.375 | 151.5623 | 150.354 | 108.6994 | 781.3143 | 793.199 | 390.0815 | 494.1216 | 83.1862 | 0.2856 | 23.3825 | 2560.099 | 2689.331 |  | 31.9943
81.3833 | 151.5835 | 150.3693 | 108.8263 | 781.2898 | 794.0162 | 389.4417 | 494.0166 | 82.4607 | 0.24791 | 23.4705 | 2530.782 | 2700.338 |  | 32.0004
81.3917 | 151.6946 | 150.4026 | 108.5823 | 780.8632 | 794.412 | 390.7799 | 494.8363 | 82.3814 | 0.24488 | 23.486 | 2541.124 | 2733.51 |  | 31.8794
81.4 | 151.6775 | 150.5063 | 108.427 | 780.3571 | 793.6347 | 388.6904 | 492.5622 | 83.0518 | 0.22166 | 23.4822 | 2531.903 | 2661.227 |  | 31.7877
81.4083 | 151.615 | 150.4054 | 108.2303 | 781.6953 | 794.0156 | 389.1562 | 493.2645 | 83.2759 | 0.16921 | 23.455 | 2535.362 | 2701.726 |  | 31.739
81.4167 | 151.6377 | 150.3952 | 108.148 | 780.6871 | 793.4685 | 390.2936 | 494.4605 | 82.6752 | 0.25077 | 23.366 | 2551.679 | 2677.412 |  | 31.8029
81.425 | 151.5303 | 150.2438 | 107.942 | 781.2959 | 793.2238 | 389.6934 | 493.0663 | 82.1956 | 0.2416 | 23.429 | 2553.409 | 2708.064 |  | 31.8366
81.4333 | 151.5377 | 150.2833 | 107.8582 | 780.8187 | 793.639 | 388.4556 | 491.8614 | 82.7031 | 0.22455 | 23.3804 | 2521.313 | 2671.497 |  | 31.7677
81.4417 | 151.4684 | 150.2807 | 108.1944 | 780.8798 | 793.9534 | 388.1243 | 491.5808 | 83.2202 | 0.21632 | 23.3511 | 2534.659 | 2673.137 |  | 31.725
81.45 | 151.4524 | 150.3129 | 108.4078 | 781.0392 | 794.5737 | 389.3546 | 492.9698 | 83.1763 | 0.25206 | 23.388 | 2524.72 | 2689.004 |  | 31.7625
81.4583 | 151.4666 | 150.2308 | 108.5424 | 780.1846 | 794.1354 | 390.0977 | 494.0634 | 82.4081 | 0.22706 | 23.4599 | 2547.745 | 2678.682 |  | 31.5848
81.4667 | 151.5521 | 150.187 | 108.6652 | 781.4265 | 793.8386 | 388.4121 | 492.2864 | 82.5123 | 0.22814 | 23.4243 | 2553.35 | 2691.1 |  | 31.5715
81.475 | 151.5559 | 150.2987 | 108.7351 | 780.4054 | 794.2485 | 389.4378 | 493.4591 | 83.1492 | 0.22303 | 23.4139 | 2558.804 | 2697.96 |  | 31.5727
81.4834 | 151.6898 | 150.502 | 108.7991 | 780.9938 | 793.5682 | 395.558 | 501.127 | 83.24 | 0.26499 | 23.4472 | 2517.575 | 2694.951 |  | 31.5279
81.4917 | 151.6975 | 150.5161 | 108.4998 | 781.0689 | 794.489 | 396.1347 | 502.062 | 82.5706 | 0.27681 | 23.4877 | 2518.841 | 2690.551 |  | 31.5166
81.5 | 151.6313 | 150.5069 | 108.2757 | 779.8247 | 793.832 | 395.752 | 501.7307 | 82.6647 | 0.26624 | 23.4094 | 2518.203 | 2720.469 |  | 31.4543
81.5083 | 151.6068 | 150.4683 | 108.0493 | 781.769 | 793.6591 | 394.9603 | 500.1632 | 83.2577 | 0.24831 | 23.4418 | 2541.242 | 2658.139 |  | 31.4916
81.5167 | 151.5563 | 150.3857 | 107.9561 | 780.3369 | 793.5616 | 394.3042 | 499.515 | 83.0943 | 0.27376 | 23.483 | 2524.821 | 2691.326 |  | 31.591
81.525 | 151.5327 | 150.2943 | 107.862 | 781.6962 | 794.1734 | 396.1956 | 501.5383 | 82.3474 | 0.27601 | 23.4628 | 2530.096 | 2691.757 |  | 31.4881
81.5334 | 151.4553 | 150.209 | 108.2509 | 780.337 | 793.9052 | 393.2229 | 498.3878 | 82.5439 | 0.28753 | 23.4159 | 2542.611 | 2736.118 |  | 31.4563
81.5417 | 151.4883 | 150.3228 | 108.4357 | 780.6939 | 794.0463 | 394.3042 | 499.2339 | 83.0109 | 0.27775 | 23.3779 | 2530.774 | 2675.279 |  | 31.485
81.55 | 151.5676 | 150.3123 | 108.5518 | 780.9014 | 793.8811 | 397.8218 | 504.1478 | 83.1466 | 0.28203 | 23.4177 | 2563.623 | 2672.97 |  | 31.5064
81.5583 | 151.6233 | 150.4509 | 108.6793 | 780.9828 | 794.5039 | 398.1371 | 504.4117 | 82.5292 | 0.26431 | 23.4723 | 2558.741 | 2720.583 |  | 31.5083
81.5667 | 151.6503 | 150.3881 | 108.7319 | 781.3069 | 794.1118 | 396.6078 | 502.2523 | 82.3292 | 0.24605 | 23.4705 | 2537.712 | 2694.806 |  | 31.6763
81.575 | 151.659 | 150.4926 | 108.5306 | 781.215 | 793.6742 | 396.1126 | 501.9352 | 83.0028 | 0.24583 | 23.5139 | 2539.978 | 2697.16 |  | 31.7843
81.5833 | 151.6799 | 150.4819 | 108.3892 | 781.3921 | 794.2915 | 396.3456 | 502.9379 | 83.3002 | 0.26486 | 23.4475 | 2559.108 | 2686.985 |  | 31.6965
81.5917 | 151.6374 | 150.4739 | 108.1695 | 780.4553 | 794.1624 | 396.2625 | 501.701 | 82.7832 | 0.26338 | 23.3999 | 2546.24 | 2712.247 |  | 31.5508
81.6 | 151.5819 | 150.3992 | 108.018 | 780.9448 | 793.6005 | 396.6231 | 502.0813 | 82.3925 | 0.27763 | 23.4603 | 2580.351 | 2675.236 |  | 31.5753
81.6083 | 151.5286 | 150.2635 | 107.9098 | 780.3259 | 793.8848 | 397.2446 | 503.2673 | 82.5218 | 0.30166 | 23.4291 | 2562.082 | 2705.087 |  | 31.5818
81.6167 | 151.4513 | 150.2813 | 108.2168 | 781.2534 | 793.4252 | 395.8815 | 501.8808 | 83.1045 | 0.30946 | 23.3958 | 2541.997 | 2696.821 |  | 31.6396
81.625 | 151.4783 | 150.243 | 108.4387 | 780.8098 | 793.8018 | 396.401 | 502.2378 | 83.2166 | 0.28822 | 23.454 | 2533.953 | 2706.007 |  | 31.5744
81.6333 | 151.522 | 150.3211 | 108.6542 | 781.7519 | 794.0869 | 395.8399 | 501.3258 | 82.7945 | 0.30776 | 23.4815 | 2512.409 | 2712.236 |  | 31.4868
81.6417 | 151.5323 | 150.3679 | 108.7737 | 780.816 | 794.6188 | 395.8477 | 501.4055 | 82.3266 | 0.24021 | 23.4605 | 2519.3 | 2735.338 |  | 31.5124
81.65 | 151.6112 | 150.3893 | 108.8456 | 781.3475 | 794.1807 | 394.6032 | 500.1333 | 82.7343 | 0.26087 | 23.3683 | 2530.752 | 2721.154 |  | 31.4321
81.6583 | 151.6288 | 150.5232 | 108.4133 | 781.3105 | 793.8623 | 395.0632 | 500.6439 | 83.2017 | 0.25926 | 23.4353 | 2548.107 | 2677.478 |  | 31.2997
81.6667 | 151.6571 | 150.4723 | 108.1628 | 780.6808 | 793.9328 | 395.5031 | 501.3722 | 82.7279 | 0.25866 | 23.4093 | 2522.818 | 2691.291 |  | 31.3317
81.675 | 151.5564 | 150.3891 | 108.0294 | 781.6305 | 793.5231 | 396.1725 | 501.9591 | 82.3251 | 0.26201 | 23.428 | 2545.343 | 2725.296 |  | 31.3936
81.6834 | 151.5156 | 150.3041 | 107.8256 | 780.3013 | 794.0758 | 395.15 | 500.7487 | 82.3633 | 0.25781 | 23.3657 | 2506.19 | 2694.649 |  | 31.5476
81.6917 | 151.4111 | 150.3533 | 108.2165 | 780.899 | 793.6386 | 396.8512 | 502.8311 | 83.1155 | 0.2454 | 23.4063 | 2540.97 | 2702.64 |  | 31.6364
81.7 | 151.469 | 150.2586 | 108.4897 | 780.2993 | 793.6553 | 394.799 | 499.9973 | 83.1234 | 0.24825 | 23.4168 | 2504.408 | 2677.783 |  | 31.598
81.7083 | 151.5222 | 150.3333 | 108.7322 | 780.85 | 794.0518 | 395.2541 | 500.5427 | 82.5303 | 0.2519 | 23.3544 | 2528.578 | 2696.754 |  | 31.5464
81.7167 | 151.5374 | 150.3706 | 108.8644 | 780.3177 | 794.0005 | 395.4996 | 500.8202 | 82.3291 | 0.22933 | 23.3853 | 2546.374 | 2697.694 |  | 31.4604
81.725 | 151.6139 | 150.4532 | 108.652 | 780.9777 | 794.1301 | 394.7794 | 500.2208 | 83.1458 | 0.27088 | 23.4165 | 2533.551 | 2691.326 |  | 31.545
81.7334 | 151.6256 | 150.4418 | 108.36 | 781.2473 | 794.0578 | 394.2158 | 499.4688 | 83.1465 | 0.26916 | 23.4467 | 2545.395 | 2744.477 |  | 31.5013
81.7417 | 151.5709 | 150.35 | 108.1984 | 781.3185 | 794.0287 | 396.303 | 502.1838 | 82.5629 | 0.2968 | 23.439 | 2542.602 | 2706.214 |  | 31.4169
81.75 | 151.5927 | 150.3295 | 108.0921 | 780.3405 | 794.1785 | 394.0662 | 499.0459 | 82.3152 | 0.27406 | 23.314 | 2537.302 | 2694.873 |  | 31.3725
81.7583 | 151.5562 | 150.4107 | 107.9819 | 780.3823 | 794.0302 | 394.1725 | 499.5463 | 83.1919 | 0.28948 | 23.4913 | 2546.044 | 2674.626 |  | 31.3065
81.7667 | 151.4754 | 150.3489 | 107.9199 | 782.3533 | 793.8397 | 392.8253 | 497.2487 | 83.201 | 0.32507 | 23.4022 | 2521.205 | 2679.734 |  | 31.2417
81.775 | 151.4045 | 150.2347 | 108.2349 | 780.5596 | 793.4999 | 395.258 | 500.4529 | 82.5111 | 0.32422 | 23.4132 | 2519.88 | 2668.24 |  | 31.1827
81.7833 | 151.4803 | 150.3572 | 108.3531 | 780.8955 | 794.0786 | 394.0517 | 499.3166 | 82.4088 | 0.29668 | 23.4146 | 2541.293 | 2700.146 |  | 31.2797
81.7917 | 151.493 | 150.3763 | 108.5513 | 781.2504 | 793.3349 | 395.0391 | 500.406 | 83.1551 | 0.28195 | 23.3732 | 2499.019 | 2714.78 |  | 31.2708
81.8 | 151.5259 | 150.4197 | 108.661 | 780.9722 | 794.6761 | 394.4431 | 499.6056 | 83.1291 | 0.30262 | 23.4342 | 2520.542 | 2678.657 |  | 31.1601
81.8083 | 151.5938 | 150.3826 | 108.7359 | 781.7862 | 794.324 | 393.6739 | 498.4726 | 82.5198 | 0.26555 | 23.503 | 2540.383 | 2697.914 |  | 31.1038
81.8167 | 151.6279 | 150.4102 | 108.7524 | 780.6839 | 794.5375 | 392.9011 | 497.2192 | 82.3269 | 0.2876 | 23.4144 | 2520.921 | 2702.58 |  | 31.0537
81.825 | 151.6282 | 150.4619 | 108.354 | 781.7798 | 794.0501 | 394.0184 | 499.3239 | 82.9465 | 0.25893 | 23.3866 | 2543.098 | 2674.025 |  | 31.0333
81.8333 | 151.6524 | 150.393 | 108.1319 | 780.2203 | 794.2695 | 392.8326 | 497.7926 | 83.2134 | 0.19113 | 23.4376 | 2557.964 | 2675.253 |  | 31.0766
81.8417 | 151.578 | 150.3804 | 107.9115 | 781.7373 | 793.7389 | 396.9716 | 502.8333 | 82.6237 | 0.22867 | 23.4576 | 2561.019 | 2685.475 |  | 31.1732
81.85 | 151.5125 | 150.3607 | 107.9706 | 779.8477 | 794.0438 | 396.0786 | 501.7339 | 82.3748 | 0.21449 | 23.4542 | 2538.436 | 2679.589 |  | 31.2662
81.8584 | 151.5392 | 150.3244 | 108.2699 | 780.7901 | 793.2359 | 397.3654 | 503.4038 | 82.7306 | 0.23545 | 23.4372 | 2527.317 | 2682.151 |  | 31.1691
81.8667 | 151.4664 | 150.3163 | 108.5063 | 780.5886 | 794.2332 | 396.4622 | 502.2558 | 83.2825 | 0.22549 | 23.4204 | 2547.603 | 2696.294 |  | 31.168
81.875 | 151.5767 | 150.3173 | 108.6084 | 781.2538 | 793.7156 | 397.4407 | 503.8274 | 82.891 | 0.20498 | 23.4056 | 2536.885 | 2666.079 |  | 31.1665
81.8833 | 151.5806 | 150.433 | 108.7813 | 780.9941 | 794.1434 | 394.8718 | 500.1376 | 82.3916 | 0.24228 | 23.425 | 2520.056 | 2751.704 |  | 31.1218
81.8917 | 151.6559 | 150.4602 | 108.7927 | 780.7776 | 794.0421 | 395.3414 | 500.9351 | 82.526 | 0.22581 | 23.371 | 2544.517 | 2742.289 |  | 31.0979
81.9 | 151.6698 | 150.5436 | 108.496 | 780.83 | 794.0375 | 395.1601 | 500.6301 | 83.2711 | 0.24218 | 23.3695 | 2508.465 | 2710.354 |  | 31.1581
81.9084 | 151.6233 | 150.4457 | 108.3374 | 780.2988 | 794.0435 | 395.1505 | 500.6932 | 82.806 | 0.25492 | 23.429 | 2517.087 | 2695.023 |  | 31.1885
81.9167 | 151.642 | 150.4174 | 108.1884 | 780.7841 | 793.7594 | 396.4153 | 501.8643 | 82.4499 | 0.25331 | 23.449 | 2515.919 | 2706.579 |  | 31.2237
81.925 | 151.5564 | 150.3627 | 108.0515 | 780.1143 | 793.9201 | 396.4813 | 502.4375 | 82.4444 | 0.24587 | 23.4218 | 2528.04 | 2689.5 |  | 31.1446
81.9333 | 151.5081 | 150.2837 | 108.0186 | 781.0034 | 794.032 | 395.8861 | 501.475 | 83.3064 | 0.27196 | 23.452 | 2527.032 | 2698.654 |  | 31.1756
81.9417 | 151.4557 | 150.2808 | 107.9995 | 780.2179 | 793.2033 | 396.4532 | 502.446 | 82.9148 | 0.24619 | 23.3187 | 2548.235 | 2693.314 |  | 31.2043
81.95 | 151.4037 | 150.2552 | 108.3354 | 780.7598 | 794.0428 | 396.0372 | 501.7578 | 82.4039 | 0.2507 | 23.3491 | 2532.281 | 2677.101 |  | 31.2531
81.9584 | 151.4729 | 150.3056 | 108.4834 | 780.2966 | 793.749 | 394.9866 | 499.9411 | 82.6156 | 0.26822 | 23.4939 | 2519.206 | 2688.615 |  | 31.1764
81.9667 | 151.4862 | 150.2673 | 108.7106 | 780.8562 | 794.0753 | 395.8716 | 502.0961 | 83.3119 | 0.28979 | 23.4447 | 2526.857 | 2687.035 |  | 31.2055
81.975 | 151.5229 | 150.3625 | 108.8009 | 779.8268 | 794.2089 | 394.7054 | 499.9753 | 83.1946 | 0.25478 | 23.406 | 2536.389 | 2671.034 |  | 31.1996
81.9833 | 151.6718 | 150.462 | 108.6362 | 781.2315 | 794.8199 | 395.2841 | 500.6697 | 82.4202 | 0.25733 | 23.4874 | 2530.751 | 2714.931 |  | 31.2368
81.9917 | 151.6772 | 150.538 | 108.4399 | 780.3403 | 794.7104 | 395.076 | 500.4418 | 82.5162 | 0.2544 | 23.4173 | 2515.356 | 2637.222 |  | 31.274
82 | 151.5764 | 150.3941 | 108.2262 | 781.4113 | 794.0195 | 394.0707 | 499.4725 | 83.067 | 0.26913 | 23.3975 | 2520.908 | 2671.081 |  | 31.2909
82.0083 | 151.5631 | 150.3326 | 108.1269 | 780.5988 | 794.0324 | 396.3736 | 502.5055 | 83.0512 | 0.27033 | 23.3996 | 2522.197 | 2673.292 |  | 31.2706
82.0167 | 151.5237 | 150.3488 | 108.0024 | 781.7062 | 793.8347 | 395.213 | 500.5143 | 82.7748 | 0.27504 | 23.3616 | 2538.256 | 2736.352 |  | 31.2721
82.025 | 151.4356 | 150.3466 | 107.9118 | 780.8557 | 794.0969 | 395.1141 | 500.5888 | 82.4138 | 0.25 | 23.3624 | 2532.325 | 2692.316 |  | 31.3478
82.0333 | 151.4451 | 150.2611 | 108.3116 | 781.1638 | 793.6492 | 395.6379 | 501.2628 | 83.025 | 0.25222 | 23.4338 | 2553.899 | 2720.89 |  | 31.2446
82.0417 | 151.4281 | 150.2029 | 108.4667 | 780.6918 | 793.9587 | 395.3265 | 500.7899 | 83.2572 | 0.25628 | 23.4719 | 2511.31 | 2703.727 |  | 31.448
82.05 | 151.4758 | 150.306 | 108.6476 | 781.7026 | 793.1571 | 394.3814 | 499.7358 | 82.7681 | 0.23203 | 23.4406 | 2545.575 | 2697.084 |  | 31.4923
82.0584 | 151.5315 | 150.3663 | 108.7656 | 780.7325 | 793.8605 | 394.1472 | 498.9341 | 82.3175 | 0.20689 | 23.4121 | 2537.832 | 2728.817 |  | 31.3962
82.0667 | 151.5689 | 150.4019 | 108.83 | 781.2336 | 793.9667 | 393.4108 | 498.7888 | 82.9341 | 0.23526 | 23.533 | 2559.142 | 2730.396 |  | 31.3012
82.075 | 151.6622 | 150.5004 | 108.51 | 780.3145 | 793.9915 | 394.7751 | 500.3449 | 83.1754 | 0.25007 | 23.3591 | 2563.253 | 2667.236 |  | 31.2
82.0833 | 151.6685 | 150.4177 | 108.3373 | 780.7575 | 793.9422 | 393.8655 | 499.2056 | 82.552 | 0.25881 | 23.3995 | 2529.24 | 2662.617 |  | 31.1832
82.0917 | 151.6509 | 150.3893 | 108.1612 | 780.4982 | 794.1247 | 394.0386 | 499.2769 | 82.3999 | 0.2679 | 23.4026 | 2526.412 | 2688.888 |  | 31.0883
82.1 | 151.5639 | 150.3352 | 108.0322 | 780.6705 | 794.0337 | 393.2512 | 498.0396 | 82.8746 | 0.26725 | 23.4474 | 2531.41 | 2684.433 |  | 31.198
82.1084 | 151.5957 | 150.4616 | 107.921 | 780.7648 | 793.3422 | 396.8399 | 502.893 | 83.208 | 0.2915 | 23.5378 | 2517.045 | 2704.459 |  | 31.2265
82.1167 | 151.5046 | 150.3287 | 108.1372 | 781.1591 | 794.0992 | 396.3789 | 502.2518 | 82.7996 | 0.26611 | 23.4666 | 2521.371 | 2686.452 |  | 31.2097
82.125 | 151.4803 | 150.3803 | 108.3373 | 780.7748 | 793.9015 | 396.6462 | 502.6994 | 82.3722 | 0.28304 | 23.4247 | 2531.4 | 2678.118 |  | 31.1574
82.1333 | 151.4899 | 150.2446 | 108.502 | 781.0901 | 794.1276 | 396.1554 | 501.4133 | 82.6789 | 0.28142 | 23.4061 | 2532.596 | 2652.813 |  | 31.0668
82.1417 | 151.5589 | 150.3281 | 108.652 | 780.7922 | 795.039 | 396.4363 | 502.1138 | 83.2676 | 0.26016 | 23.4294 | 2533.125 | 2686.238 |  | 31.0865
82.15 | 151.6633 | 150.486 | 108.8816 | 779.8425 | 794.6829 | 396.0643 | 502.3033 | 82.9702 | 0.26025 | 23.4304 | 2549.867 | 2662.831 |  | 31.1029
82.1583 | 151.6665 | 150.3972 | 108.6679 | 781.2389 | 794.157 | 395.0644 | 500.0863 | 82.4364 | 0.28582 | 23.5267 | 2561.701 | 2672.68 |  | 31.0095
82.1667 | 151.7061 | 150.4738 | 108.4592 | 780.7657 | 793.8102 | 395.6053 | 501.5543 | 82.5071 | 0.27677 | 23.3789 | 2537.072 | 2644.764 |  | 31.0427
82.175 | 151.6107 | 150.4799 | 108.2725 | 781.1682 | 794.5062 | 396.2881 | 502.7661 | 83.3059 | 0.25697 | 23.5099 | 2539.86 | 2696.711 |  | 30.9841
82.1833 | 151.6053 | 150.4289 | 108.2178 | 780.7906 | 794.4822 | 396.2703 | 501.9148 | 82.9827 | 0.2455 | 23.4745 | 2543.725 | 2679.896 |  | 30.9277
82.1917 | 151.6076 | 150.4042 | 108.0863 | 781.1483 | 793.6609 | 396.0902 | 501.3781 | 82.3704 | 0.20962 | 23.3892 | 2551.785 | 2672.921 |  | 30.8967
82.2 | 151.5382 | 150.3544 | 107.9764 | 780.3406 | 794.2728 | 396.0834 | 502.0191 | 82.733 | 0.22183 | 23.4027 | 2559.337 | 2709.913 |  | 31.0798
82.2083 | 151.4892 | 150.283 | 108.1626 | 781.7358 | 794.1028 | 396.7647 | 502.3984 | 83.2971 | 0.21342 | 23.4605 | 2550.226 | 2693.474 |  | 31.1158
82.2167 | 151.5047 | 150.2635 | 108.4499 | 780.4054 | 794.5024 | 396.7349 | 502.2937 | 82.8623 | 0.2391 | 23.4131 | 2571.793 | 2686.343 |  | 31.0279
82.225 | 151.5753 | 150.4019 | 108.6832 | 780.7892 | 794.2178 | 394.495 | 499.745 | 82.2757 | 0.22252 | 23.4243 | 2537.244 | 2705.84 |  | 31.04
82.2333 | 151.6087 | 150.4362 | 108.8681 | 780.3292 | 794.0682 | 396.2675 | 502.4417 | 82.7153 | 0.18565 | 23.447 | 2569.436 | 2698.626 |  | 30.9699
82.2417 | 151.7172 | 150.525 | 108.5433 | 781.6326 | 794.0038 | 394.6884 | 500.0945 | 83.279 | 0.22388 | 23.4053 | 2533.875 | 2678.436 |  | 31.0235
82.25 | 151.6665 | 150.4982 | 108.3326 | 780.5569 | 793.9603 | 394.7408 | 500.3268 | 83.158 | 0.23103 | 23.4374 | 2534.628 | 2693.108 |  | 31.1163
82.2583 | 151.6685 | 150.5441 | 108.2297 | 781.4671 | 793.9038 | 395.0262 | 500.6171 | 82.3172 | 0.19236 | 23.4825 | 2555.552 | 2707.537 |  | 31.2481
82.2667 | 151.6317 | 150.4739 | 108.0225 | 780.7391 | 794.1478 | 395.168 | 500.5797 | 82.8468 | 0.25916 | 23.4503 | 2547.39 | 2686.184 |  | 31.2259
82.275 | 151.5695 | 150.4504 | 107.9725 | 781.23 | 793.8533 | 397.3621 | 503.4301 | 83.2612 | 0.23386 | 23.4848 | 2513.742 | 2678.077 |  | 31.2233
82.2834 | 151.5488 | 150.3331 | 108.1666 | 780.3559 | 794.498 | 397.3049 | 503.214 | 82.6857 | 0.24324 | 23.4793 | 2534.705 | 2662.917 |  | 31.2756
82.2917 | 151.4878 | 150.2749 | 108.3347 | 781.144 | 793.7423 | 396.6508 | 502.5352 | 82.3335 | 0.24578 | 23.4591 | 2515.449 | 2657.91 |  | 31.2095
82.3 | 151.5115 | 150.259 | 108.554 | 780.2405 | 793.9983 | 397.6143 | 503.8239 | 82.4525 | 0.25257 | 23.4244 | 2529.697 | 2695.344 |  | 31.1098
82.3083 | 151.5688 | 150.4506 | 108.6966 | 781.1884 | 794.2128 | 396.1961 | 502.1307 | 82.977 | 0.27588 | 23.4686 | 2558.794 | 2667.742 |  | 31.265
82.3167 | 151.6182 | 150.3894 | 108.7994 | 780.9471 | 793.9886 | 396.8402 | 502.873 | 83.3016 | 0.25339 | 23.4409 | 2595.781 | 2703.206 |  | 31.1307
82.325 | 151.6822 | 150.4319 | 108.6007 | 781.3727 | 794.4341 | 396.7235 | 503.1714 | 82.7756 | 0.23058 | 23.4993 | 2542.623 | 2669.579 |  | 31.03
82.3334 | 151.6131 | 150.4754 | 108.3624 | 780.7426 | 793.4745 | 395.826 | 501.1629 | 82.3645 | 0.2373 | 23.4331 | 2517.136 | 2685.909 |  | 31.1738
82.3417 | 151.5957 | 150.4604 | 108.18 | 780.8058 | 794.1292 | 396.2535 | 501.8896 | 82.5722 | 0.23806 | 23.3991 | 2560.554 | 2672 |  | 31.2459
82.35 | 151.5257 | 150.3355 | 108.1067 | 781.2083 | 794.0247 | 396.4809 | 502.1798 | 83.2462 | 0.25312 | 23.4044 | 2540.519 | 2733.979 |  | 31.4455
82.3583 | 151.5794 | 150.3026 | 107.8645 | 780.8347 | 793.9444 | 397.1849 | 503.4528 | 82.9139 | 0.25117 | 23.4876 | 2541.685 | 2687.578 |  | 31.5433
82.3667 | 151.5009 | 150.3379 | 108.1063 | 781.2503 | 793.626 | 396.4178 | 501.9146 | 82.3159 | 0.23853 | 23.4661 | 2537 | 2678.276 |  | 31.5029
82.375 | 151.4689 | 150.3015 | 108.3427 | 780.5068 | 793.9531 | 397.1482 | 503.1618 | 82.804 | 0.21248 | 23.3976 | 2523.27 | 2671.207 |  | 31.5082
82.3833 | 151.5069 | 150.2679 | 108.5013 | 781.2158 | 794.9352 | 397.1069 | 503.1918 | 83.1968 | 0.18951 | 23.5017 | 2513.398 | 2680.32 |  | 31.3716
82.3917 | 151.5473 | 150.4023 | 108.7073 | 780.7309 | 793.4829 | 396.3664 | 502.0793 | 83.0413 | 0.18242 | 23.5423 | 2516.883 | 2680.51 |  | 31.2351
82.4 | 151.6463 | 150.4521 | 108.8087 | 780.8032 | 793.8581 | 396.3492 | 501.9007 | 82.4436 | 0.2603 | 23.4809 | 2541.841 | 2704.054 |  | 31.1387
82.4083 | 151.6734 | 150.4646 | 108.724 | 780.5641 | 793.8956 | 395.7607 | 501.6277 | 82.3991 | 0.2617 | 23.4392 | 2530.24 | 2715.037 |  | 31.2648
82.4167 | 151.6945 | 150.5278 | 108.391 | 781.6373 | 793.7123 | 396.2782 | 502.2313 | 82.9222 | 0.26109 | 23.4203 | 2561.849 | 2704.696 |  | 31.2693
82.425 | 151.6788 | 150.467 | 108.1505 | 780.9585 | 794.8979 | 394.1212 | 499.5847 | 83.2035 | 0.24309 | 23.4587 | 2528.747 | 2685.038 |  | 31.2279
82.4334 | 151.5567 | 150.4998 | 107.943 | 781.169 | 794.0567 | 396.6927 | 502.6785 | 82.3757 | 0.27404 | 23.3916 | 2536.373 | 2719.547 |  | 31.2776
82.4417 | 151.5451 | 150.3946 | 107.822 | 780.7856 | 794.8405 | 396.4604 | 503.0859 | 82.3123 | 0.30713 | 23.4755 | 2560.203 | 2686.331 |  | 31.2993
82.45 | 151.47 | 150.2696 | 108.1935 | 780.8712 | 794.2092 | 396.3348 | 502.2043 | 82.6684 | 0.28785 | 23.4735 | 2527.607 | 2722.297 |  | 31.2767
82.4583 | 151.5499 | 150.3336 | 108.4489 | 780.6242 | 793.9682 | 395.5539 | 501.1463 | 83.2483 | 0.26352 | 23.4444 | 2536.2 | 2670.893 |  | 31.2185
82.4667 | 151.5699 | 150.3835 | 108.6247 | 781.2092 | 794.5334 | 396.3014 | 501.7834 | 82.6106 | 0.25596 | 23.3751 | 2564.395 | 2673.822 |  | 31.2033
82.475 | 151.58 | 150.3901 | 108.7554 | 781.2029 | 794.1341 | 396.4111 | 502.1494 | 82.4147 | 0.24352 | 23.4198 | 2532.783 | 2668.977 |  | 31.2307
82.4834 | 151.6678 | 150.4727 | 108.8398 | 780.8975 | 794.0286 | 394.8783 | 500.5843 | 82.7417 | 0.25434 | 23.445 | 2529.198 | 2681.517 |  | 31.19
82.4917 | 151.6798 | 150.5084 | 108.5029 | 780.8561 | 794.7843 | 395.4608 | 501.182 | 83.2063 | 0.27859 | 23.4199 | 2554.451 | 2732.877 |  | 31.121
82.5 | 151.708 | 150.5024 | 108.3213 | 779.9837 | 794.3647 | 395.215 | 500.5077 | 82.9237 | 0.26762 | 23.4368 | 2567.226 | 2658.536 |  | 31.0527
82.5083 | 151.7346 | 150.5029 | 108.0708 | 780.6712 | 794.6248 | 395.5401 | 501.0748 | 82.2588 | 0.24631 | 23.4522 | 2545.94 | 2692.662 |  | 31.0787
82.5167 | 151.5911 | 150.4371 | 107.981 | 780.2623 | 794.6616 | 396.1851 | 502.0517 | 82.4483 | 0.24246 | 23.3615 | 2557.889 | 2687.417 |  | 31.0712
82.525 | 151.5292 | 150.3984 | 107.8105 | 780.2496 | 794.6029 | 396.6829 | 502.3959 | 83.2393 | 0.23675 | 23.4636 | 2555.851 | 2641.279 |  | 30.9736
82.5333 | 151.5103 | 150.3475 | 108.2909 | 780.7232 | 794.6876 | 396.7673 | 502.5897 | 83.1271 | 0.21616 | 23.4134 | 2580.474 | 2673.388 |  | 30.8956
82.5417 | 151.5118 | 150.3118 | 108.4397 | 781.0675 | 794.5593 | 396.0963 | 502.2361 | 82.5733 | 0.19073 | 23.4557 | 2575.704 | 2695.755 |  | 30.9919
82.55 | 151.5414 | 150.3298 | 108.6105 | 780.8414 | 794.621 | 395.4807 | 501.1108 | 82.3373 | 0.24834 | 23.4354 | 2571.177 | 2688.224 |  | 30.9736
82.5583 | 151.6106 | 150.4662 | 108.7519 | 780.6 | 794.4588 | 396.9553 | 502.7977 | 82.959 | 0.25137 | 23.4466 | 2551.86 | 2697.234 |  | 31.0031
82.5667 | 151.6541 | 150.4127 | 108.7932 | 781.1929 | 794.8262 | 394.8522 | 500.7022 | 83.3268 | 0.21771 | 23.4282 | 2556.608 | 2679.855 |  | 30.9679
82.575 | 151.6807 | 150.5084 | 108.4707 | 780.5444 | 794.4897 | 395.7447 | 501.723 | 82.7385 | 0.2152 | 23.5553 | 2555.507 | 2683.941 |  | 30.9346
82.5833 | 151.6545 | 150.4446 | 108.3302 | 780.9001 | 794.4085 | 395.862 | 501.4377 | 82.253 | 0.23422 | 23.3904 | 2545.126 | 2676.514 |  | 30.9121
82.5917 | 151.5947 | 150.4121 | 108.1621 | 779.9111 | 793.9367 | 396.4758 | 502.6142 | 82.5224 | 0.22895 | 23.4431 | 2558.653 | 2698.831 |  | 30.9684
82.6 | 151.6134 | 150.4238 | 108.0411 | 781.1564 | 794.3873 | 396.1167 | 501.5399 | 83.328 | 0.24327 | 23.5041 | 2543.063 | 2696.362 |  | 31.0294
82.6083 | 151.5501 | 150.3912 | 107.9593 | 780.3872 | 793.9672 | 396.0205 | 501.6818 | 82.9612 | 0.23576 | 23.4337 | 2574.281 | 2731.04 |  | 31.0878
82.6167 | 151.4289 | 150.2693 | 108.1114 | 780.765 | 793.759 | 396.9099 | 502.755 | 82.404 | 0.21522 | 23.4346 | 2534.576 | 2699.072 |  | 31.066
82.625 | 151.4279 | 150.2529 | 108.3102 | 781.1388 | 794.8677 | 397.287 | 503.5398 | 82.4441 | 0.24582 | 23.501 | 2546.328 | 2648.543 |  | 31.1039
82.6333 | 151.4954 | 150.2396 | 108.4888 | 780.7799 | 793.9481 | 397.0663 | 502.3929 | 82.9539 | 0.26077 | 23.4353 | 2551.392 | 2682.959 |  | 31.0838
82.6417 | 151.5015 | 150.2551 | 108.6419 | 780.5499 | 794.3359 | 396.5341 | 502.4078 | 83.2761 | 0.24959 | 23.4145 | 2573.962 | 2726.188 |  | 31.1103
82.65 | 151.5756 | 150.512 | 108.7432 | 780.7541 | 794.093 | 395.2867 | 500.5173 | 82.4459 | 0.24544 | 23.4298 | 2561.06 | 2719.757 |  | 31.0206
82.6584 | 151.6315 | 150.5481 | 108.782 | 780.4436 | 794.3313 | 394.637 | 500.5262 | 82.3664 | 0.27146 | 23.5197 | 2555.643 | 2680.352 |  | 31.1723
82.6667 | 151.6608 | 150.4386 | 108.5314 | 781.4381 | 794.8757 | 396.6087 | 502.5453 | 83.1881 | 0.29639 | 23.4067 | 2534.907 | 2674.857 |  | 31.2282
82.675 | 151.6273 | 150.4128 | 108.3437 | 780.5262 | 793.8912 | 396.7616 | 502.811 | 83.0994 | 0.30119 | 23.3921 | 2557.601 | 2703.51 |  | 31.2214
82.6833 | 151.5745 | 150.4346 | 108.1082 | 781.4987 | 794.0287 | 395.5121 | 501.0236 | 82.6012 | 0.26443 | 23.3921 | 2541.084 | 2690.26 |  | 31.1016
82.6917 | 151.5503 | 150.4032 | 107.9952 | 780.5897 | 794.1479 | 395.1531 | 500.6617 | 82.3739 | 0.25809 | 23.4275 | 2529.951 | 2667.372 |  | 31.1722
82.7 | 151.5132 | 150.3405 | 107.8283 | 781.6437 | 794.5502 | 395.4762 | 501.105 | 83.163 | 0.22424 | 23.3986 | 2535.524 | 2670.114 |  | 31.1707
82.7084 | 151.4697 | 150.3547 | 108.1677 | 780.4203 | 794.8669 | 396.7234 | 502.5142 | 83.0918 | 0.22221 | 23.383 | 2565.801 | 2661.077 |  | 31.1444
82.7167 | 151.5128 | 150.3119 | 108.3456 | 780.2889 | 794.0533 | 397.1085 | 503.181 | 82.4827 | 0.23065 | 23.4862 | 2557.909 | 2680.037 |  | 31.104
82.725 | 151.5234 | 150.4244 | 108.5536 | 780.309 | 794.4238 | 395.8709 | 501.6812 | 82.3005 | 0.22892 | 23.385 | 2555.138 | 2706.722 |  | 31.0364
82.7333 | 151.5443 | 150.4973 | 108.6829 | 780.2467 | 794.2072 | 395.3566 | 501.282 | 83.0413 | 0.2404 | 23.4047 | 2551.082 | 2701.66 |  | 31.0233
82.7417 | 151.6626 | 150.4871 | 108.8442 | 781.0545 | 794.3615 | 395.989 | 501.7016 | 83.2571 | 0.25945 | 23.3975 | 2563.797 | 2695.819 |  | 31.072
82.75 | 151.6955 | 150.578 | 108.5777 | 781.2198 | 794.4091 | 394.4383 | 500.0746 | 82.5714 | 0.23849 | 23.4453 | 2513.454 | 2684.794 |  | 31.1337
82.7583 | 151.6862 | 150.5466 | 108.4135 | 781.4142 | 794.1801 | 396.1859 | 502.449 | 82.3686 | 0.24477 | 23.5226 | 2557.042 | 2687.283 |  | 31.1486
82.7667 | 151.662 | 150.4492 | 108.2281 | 781.2601 | 793.9385 | 396.4687 | 502.9547 | 82.8552 | 0.24147 | 23.4183 | 2536.762 | 2734.946 |  | 31.2671
82.775 | 151.6173 | 150.5102 | 108.1538 | 781.9109 | 794.2717 | 395.2812 | 500.9823 | 83.2569 | 0.20667 | 23.4361 | 2529.644 | 2676.254 |  | 31.1885
82.7833 | 151.6163 | 150.4294 | 108.016 | 780.0574 | 794.3807 | 395.2451 | 500.5784 | 82.8286 | 0.21868 | 23.3602 | 2572.094 | 2678.037 |  | 31.1056
82.7917 | 151.5604 | 150.4122 | 107.9367 | 781.6223 | 794.4215 | 396.4615 | 502.5599 | 82.3019 | 0.2305 | 23.4055 | 2570.076 | 2684.812 |  | 31.2038
82.8 | 151.5102 | 150.3056 | 108.2622 | 780.1841 | 793.3926 | 396.2416 | 502.6465 | 82.6711 | 0.23512 | 23.4434 | 2572.799 | 2672.805 |  | 31.1334
82.8084 | 151.504 | 150.2953 | 108.4277 | 781.0562 | 794.0807 | 396.5026 | 502.4319 | 83.2846 | 0.20954 | 23.4521 | 2545.045 | 2689.913 |  | 31.0521
82.8167 | 151.5403 | 150.3944 | 108.5861 | 779.895 | 793.776 | 396.3618 | 501.9971 | 82.8496 | 0.20877 | 23.5058 | 2566.773 | 2671.523 |  | 31.2861
82.825 | 151.5822 | 150.3834 | 108.6643 | 781.2315 | 793.9705 | 396.0827 | 501.4763 | 82.2715 | 0.20692 | 23.4271 | 2548.946 | 2677.406 |  | 31.4005
82.8333 | 151.6342 | 150.5337 | 108.7579 | 780.2458 | 794.0176 | 395.7405 | 501.1796 | 82.6238 | 0.20376 | 23.4713 | 2534.993 | 2691.833 |  | 31.3878
82.8417 | 151.6464 | 150.4254 | 108.6258 | 781.1799 | 794.6274 | 395.8994 | 501.731 | 83.2926 | 0.23622 | 23.3638 | 2569.222 | 2718.47 |  | 31.2387
82.85 | 151.6129 | 150.4224 | 108.3722 | 780.6677 | 794.3884 | 394.5139 | 500.5697 | 83.302 | 0.19452 | 23.4825 | 2544.57 | 2693.593 |  | 31.1756
82.8584 | 151.6035 | 150.419 | 108.1792 | 781.1241 | 793.9885 | 395.8233 | 501.3589 | 82.6233 | 0.20539 | 23.4198 | 2546.634 | 2716.13 |  | 31.217
82.8667 | 151.5822 | 150.4389 | 108.0621 | 781.2786 | 794.4846 | 396.3054 | 501.9454 | 82.3944 | 0.27387 | 23.5028 | 2545.343 | 2676.846 |  | 31.2601
82.875 | 151.5295 | 150.3715 | 107.9926 | 780.6981 | 794.4808 | 397.5322 | 503.0775 | 82.8585 | 0.27902 | 23.4686 | 2562.231 | 2699.116 |  | 31.2114
82.8833 | 151.483 | 150.3821 | 108.0184 | 781.2624 | 793.7395 | 395.5561 | 500.8615 | 83.1818 | 0.32465 | 23.4253 | 2594.834 | 2693.732 |  | 31.1466
82.8917 | 151.5076 | 150.2939 | 108.3159 | 780.7049 | 794.4615 | 396.6371 | 502.5574 | 82.954 | 0.27149 | 23.4801 | 2541.324 | 2675.766 |  | 31.1003
82.9 | 151.4592 | 150.3369 | 108.4715 | 780.7084 | 794.1613 | 396.2303 | 502.3028 | 82.3093 | 0.25212 | 23.4579 | 2560.648 | 2681.479 |  | 31.0648
82.9083 | 151.5706 | 150.4288 | 108.5714 | 781.1788 | 794.6486 | 397.1463 | 503.1016 | 82.7184 | 0.25517 | 23.4473 | 2548.639 | 2723.55 |  | 31.187
82.9167 | 151.5579 | 150.3697 | 108.6835 | 780.7972 | 794.1245 | 396.9041 | 503.0016 | 83.2272 | 0.25873 | 23.4562 | 2552.625 | 2701.993 |  | 31.2209
82.925 | 151.6219 | 150.4601 | 108.7557 | 780.9532 | 794.2007 | 396.398 | 502.3135 | 82.8415 | 0.24427 | 23.4701 | 2524.24 | 2671.805 |  | 31.2659
82.9333 | 151.624 | 150.4743 | 108.7455 | 781.2043 | 794.0683 | 395.2438 | 500.7287 | 82.4239 | 0.25167 | 23.4505 | 2530.394 | 2665.918 |  | 31.205
82.9417 | 151.6613 | 150.487 | 108.4027 | 780.2047 | 794.4564 | 396.0554 | 502.1298 | 82.7635 | 0.25235 | 23.4648 | 2508.667 | 2662.075 |  | 31.19
82.95 | 151.6873 | 150.4874 | 108.2892 | 781.2968 | 794.1891 | 395.9113 | 501.5902 | 83.1321 | 0.29416 | 23.3734 | 2538.617 | 2694.083 |  | 31.1053
82.9583 | 151.6169 | 150.4566 | 108.0565 | 780.2286 | 794.8478 | 395.873 | 501.9344 | 83.0257 | 0.30842 | 23.4645 | 2555.122 | 2674.465 |  | 31.1202
82.9667 | 151.5309 | 150.3169 | 108.0286 | 781.4725 | 794.2222 | 396.1094 | 501.5519 | 82.4081 | 0.23884 | 23.4954 | 2536.851 | 2650.16 |  | 31.1095
82.975 | 151.4967 | 150.2864 | 107.9392 | 780.0811 | 793.9119 | 395.4544 | 501.1136 | 82.4352 | 0.23069 | 23.5288 | 2533.091 | 2675.444 |  | 31.0832
82.9833 | 151.4529 | 150.2297 | 108.1992 | 781.7247 | 794.1412 | 395.8902 | 501.7466 | 83.0257 | 0.19797 | 23.4401 | 2543.796 | 2667.246 |  | 31.114
82.9917 | 151.5103 | 150.3701 | 108.416 | 780.9032 | 793.8223 | 395.917 | 501.4633 | 83.2127 | 0.24663 | 23.4668 | 2589.677 | 2693.419 |  | 31.1187
83 | 151.5268 | 150.3692 | 108.5465 | 781.8561 | 794.3973 | 395.9616 | 501.1708 | 82.5597 | 0.22643 | 23.4748 | 2525.097 | 2692.413 |  | 31.1339
83.0083 | 151.5768 | 150.415 | 108.6689 | 780.2251 | 794.5065 | 395.7875 | 501.4659 | 82.2715 | 0.20989 | 23.5037 | 2563.109 | 2684.353 |  | 31.0511
83.0167 | 151.6164 | 150.4257 | 108.8579 | 781.6497 | 794.9329 | 396.6699 | 502.3134 | 83.0834 | 0.22845 | 23.4172 | 2577.074 | 2715.966 |  | 31.2207
83.025 | 151.6813 | 150.547 | 108.6096 | 780.8151 | 794.9893 | 395.0475 | 500.7296 | 83.3068 | 0.20114 | 23.4883 | 2564.896 | 2699.517 |  | 31.3057
83.0334 | 151.7184 | 150.4511 | 108.4117 | 782.0287 | 795.2702 | 395.7213 | 501.1252 | 82.5431 | 0.23292 | 23.5222 | 2551.273 | 2706.815 |  | 31.3375
83.0417 | 151.6485 | 150.464 | 108.1691 | 780.83 | 794.3016 | 395.8658 | 502.2907 | 82.3104 | 0.2278 | 23.4167 | 2556.5 | 2727.381 |  | 31.2999
83.05 | 151.6898 | 150.456 | 108.1085 | 781.1612 | 794.8388 | 395.528 | 501.547 | 83.0727 | 0.23716 | 23.4549 | 2551.896 | 2706.091 |  | 31.2222
83.0583 | 151.6484 | 150.3893 | 108.0126 | 780.1948 | 794.72 | 397.8317 | 503.7884 | 83.1827 | 0.24459 | 23.4281 | 2561.027 | 2712.759 |  | 31.1392
83.0667 | 151.5011 | 150.3257 | 107.9172 | 780.6738 | 794.6354 | 396.3677 | 502.3376 | 82.8822 | 0.24924 | 23.3587 | 2585.26 | 2650.927 |  | 31.061
83.075 | 151.4906 | 150.4681 | 108.2162 | 780.7214 | 793.455 | 396.8835 | 502.7738 | 82.3204 | 0.27456 | 23.4261 | 2535.358 | 2693.87 |  | 31.0012
83.0834 | 151.5609 | 150.408 | 108.4196 | 780.693 | 794.3701 | 396.5812 | 502.6625 | 82.8006 | 0.26697 | 23.378 | 2536.859 | 2718.755 |  | 30.9977
83.0917 | 151.6189 | 150.4029 | 108.5513 | 781.8372 | 794.1296 | 396.3425 | 502.3322 | 83.1637 | 0.26681 | 23.3826 | 2542.985 | 2712.678 |  | 30.978
83.1 | 151.6421 | 150.4174 | 108.6637 | 780.668 | 794.1451 | 396.2545 | 502.0683 | 83.0328 | 0.28026 | 23.4306 | 2545.943 | 2671.284 |  | 30.9853
83.1083 | 151.691 | 150.4486 | 108.727 | 781.5757 | 794.2309 | 395.801 | 502.0306 | 82.3671 | 0.27279 | 23.4409 | 2556.589 | 2648.935 |  | 31.049
83.1167 | 151.7812 | 150.4901 | 108.7559 | 780.2223 | 794.6803 | 395.3608 | 500.7498 | 82.5235 | 0.27348 | 23.5371 | 2564.711 | 2699.063 |  | 31.0922
83.125 | 151.7656 | 150.5859 | 108.425 | 781.0753 | 794.9299 | 396.166 | 501.9381 | 83.1225 | 0.2786 | 23.4495 | 2575.887 | 2697.731 |  | 31.1531
83.1333 | 151.6829 | 150.5479 | 108.2622 | 780.7103 | 794.7916 | 396.2838 | 502.5675 | 83.0102 | 0.25649 | 23.4295 | 2570.99 | 2687.883 |  | 31.0965
83.1417 | 151.7229 | 150.5689 | 108.1094 | 780.6596 | 794.3286 | 396.1272 | 502.0636 | 82.3787 | 0.27547 | 23.4745 | 2542.604 | 2677.177 |  | 31.0411
83.15 | 151.6411 | 150.5305 | 108.0013 | 780.7206 | 793.9507 | 396.1886 | 502.0286 | 82.5482 | 0.2579 | 23.4122 | 2555.286 | 2688.282 |  | 31.0612
83.1583 | 151.6326 | 150.4565 | 107.9748 | 780.7751 | 794.8783 | 395.7237 | 501.1582 | 83.1098 | 0.22413 | 23.4663 | 2562.853 | 2684.882 |  | 31.0279
83.1667 | 151.5188 | 150.402 | 108.1828 | 780.7014 | 794.5658 | 395.9532 | 501.7136 | 83.1908 | 0.20781 | 23.4897 | 2544.304 | 2659.11 |  | 31.283
83.175 | 151.5794 | 150.3554 | 108.4536 | 781.2121 | 794.3774 | 396.2207 | 502.1516 | 82.6404 | 0.18477 | 23.3997 | 2560.637 | 2690.562 |  | 31.1698
83.1834 | 151.6114 | 150.4247 | 108.6577 | 781.1934 | 794.6458 | 396.7436 | 502.5396 | 82.3409 | 0.18732 | 23.4344 | 2579.65 | 2691.971 |  | 31.0512
83.1917 | 151.6525 | 150.5095 | 108.8341 | 780.684 | 794.7692 | 395.0467 | 500.7784 | 82.886 | 0.25451 | 23.3157 | 2565.439 | 2677.782 |  | 31.2109
83.2 | 151.7279 | 150.5574 | 108.7028 | 781.1158 | 794.7712 | 395.5884 | 501.4376 | 83.2249 | 0.28164 | 23.4748 | 2559.495 | 2675.583 |  | 31.212
83.2083 | 151.7238 | 150.5458 | 108.381 | 781.266 | 794.4644 | 395.7241 | 502.3686 | 82.6797 | 0.29047 | 23.5321 | 2551.438 | 2687.144 |  | 31.2584
83.2167 | 151.6956 | 150.4921 | 108.1728 | 780.7501 | 794.45 | 395.7411 | 501.4411 | 82.2938 | 0.2524 | 23.3702 | 2570.569 | 2701.832 |  | 31.3274
83.225 | 151.6062 | 150.5144 | 108.0294 | 781.378 | 794.5067 | 396.9475 | 502.9722 | 82.7626 | 0.23842 | 23.4703 | 2574.15 | 2711.415 |  | 31.3709
83.2334 | 151.5355 | 150.4192 | 107.8922 | 780.6836 | 794.1697 | 396.8292 | 502.7389 | 83.2592 | 0.26573 | 23.4668 | 2556.518 | 2708.545 |  | 31.3658
83.2417 | 151.4739 | 150.269 | 108.1576 | 781.2122 | 793.7471 | 398.1725 | 504.171 | 82.6644 | 0.27338 | 23.4472 | 2552.416 | 2712.973 |  | 31.2866
83.25 | 151.5128 | 150.219 | 108.3499 | 780.2408 | 794.4639 | 395.726 | 501.5981 | 82.2994 | 0.25867 | 23.4175 | 2550.482 | 2666.831 |  | 31.1839
83.2583 | 151.56 | 150.3822 | 108.5481 | 781.1679 | 794.5272 | 396.8857 | 503.0148 | 82.8082 | 0.26597 | 23.4353 | 2558.171 | 2683.63 |  | 31.1051
83.2667 | 151.529 | 150.3019 | 108.6522 | 780.5861 | 794.5743 | 396.8767 | 503.3144 | 83.1211 | 0.24681 | 23.4542 | 2563.333 | 2719.225 |  | 31.0715
83.275 | 151.6031 | 150.4208 | 108.8567 | 781.4459 | 794.0264 | 396.198 | 502.035 | 83.0578 | 0.25407 | 23.4282 | 2558.086 | 2668.581 |  | 31.018
83.2833 | 151.6847 | 150.5216 | 108.5001 | 781.1512 | 794.4283 | 395.5187 | 501.7416 | 82.4101 | 0.25138 | 23.4986 | 2578.774 | 2703.108 |  | 30.9917
83.2917 | 151.6595 | 150.4503 | 108.3537 | 780.8245 | 794.4168 | 396.8535 | 503.0375 | 82.6126 | 0.22246 | 23.4152 | 2569.709 | 2700.453 |  | 30.988
83.3 | 151.6589 | 150.3863 | 108.1943 | 780.679 | 794.9413 | 396.2744 | 502.0165 | 83.2203 | 0.25387 | 23.4817 | 2541.558 | 2645.531 |  | 31.1533
83.3083 | 151.5926 | 150.3763 | 107.9596 | 781.1327 | 794.4878 | 396.0156 | 501.6162 | 83.2762 | 0.27068 | 23.4596 | 2568.741 | 2720.51 |  | 31.1241
83.3167 | 151.4876 | 150.3301 | 107.8527 | 780.8157 | 794.8273 | 397.0941 | 503.6411 | 82.5267 | 0.2722 | 23.4311 | 2542.142 | 2691.061 |  | 31.0545
83.325 | 151.4442 | 150.3091 | 108.3092 | 780.91 | 794.2615 | 397.3983 | 503.2445 | 82.3564 | 0.29606 | 23.5038 | 2544.543 | 2696.86 |  | 31.1015
83.3333 | 151.478 | 150.2481 | 108.506 | 781.163 | 794.6279 | 396.0389 | 502.2432 | 83.1421 | 0.31683 | 23.484 | 2529.838 | 2670.743 |  | 31.0641
83.3417 | 151.5484 | 150.364 | 108.703 | 780.3397 | 794.4361 | 396.3018 | 501.7554 | 83.2385 | 0.31455 | 23.4504 | 2548.304 | 2706.493 |  | 31.0075
83.35 | 151.5944 | 150.39 | 108.8472 | 780.7619 | 794.0729 | 396.5605 | 502.3282 | 82.4297 | 0.31094 | 23.4585 | 2569.457 | 2681.553 |  | 31.067
83.3583 | 151.6329 | 150.4865 | 108.5596 | 781.1373 | 794.378 | 396.9167 | 502.4981 | 82.3245 | 0.30155 | 23.4215 | 2579.396 | 2705.577 |  | 31.0794
83.3667 | 151.6752 | 150.5602 | 108.427 | 781.1673 | 794.6794 | 395.8622 | 501.6804 | 82.9353 | 0.30023 | 23.4846 | 2573.949 | 2674.18 |  | 31.1004
83.375 | 151.6859 | 150.5001 | 108.2468 | 781.3626 | 794.9252 | 396.5066 | 502.6453 | 83.3245 | 0.32578 | 23.4046 | 2581.508 | 2681.603 |  | 30.9717
83.3833 | 151.6265 | 150.444 | 108.109 | 780.654 | 794.4453 | 397.2001 | 503.458 | 82.9303 | 0.30591 | 23.4234 | 2554.079 | 2690.843 |  | 30.9091
83.3917 | 151.6267 | 150.5177 | 108.0273 | 781.6338 | 794.251 | 395.998 | 501.7783 | 82.3493 | 0.26021 | 23.5094 | 2544.463 | 2649.988 |  | 30.9738
83.4 | 151.5918 | 150.451 | 107.893 | 780.6845 | 794.1247 | 396.0975 | 502.329 | 82.5258 | 0.24392 | 23.4276 | 2557.799 | 2657.728 |  | 30.928
83.4084 | 151.4748 | 150.3217 | 108.1714 | 780.1019 | 794.4647 | 396.6464 | 502.5726 | 83.1902 | 0.24741 | 23.4764 | 2559.769 | 2701.556 |  | 30.8635
83.4167 | 151.4923 | 150.2783 | 108.3911 | 781.2844 | 794.5908 | 398.5212 | 504.6352 | 82.9798 | 0.24527 | 23.4516 | 2546.34 | 2673.397 |  | 30.9669
83.425 | 151.4928 | 150.4253 | 108.5839 | 780.6881 | 794.5569 | 398.4241 | 504.8688 | 82.3301 | 0.24838 | 23.437 | 2578.512 | 2712.27 |  | 30.9753
83.4333 | 151.5941 | 150.459 | 108.667 | 781.0428 | 794.5859 | 396.675 | 502.6209 | 82.4708 | 0.23626 | 23.4331 | 2563.05 | 2708.764 |  | 31.0034
83.4417 | 151.6253 | 150.5078 | 108.82 | 780.1667 | 794.3292 | 397.1017 | 503.3473 | 83.1225 | 0.21863 | 23.4072 | 2547.872 | 2731.773 |  | 30.9048
83.45 | 151.6711 | 150.4922 | 108.462 | 781.1611 | 794.1536 | 397.0293 | 503.5653 | 83.1359 | 0.22866 | 23.3869 | 2538.641 | 2705.892 |  | 30.8315
83.4584 | 151.6376 | 150.4714 | 108.2839 | 780.2557 | 794.3093 | 396.5102 | 502.4825 | 82.5323 | 0.24113 | 23.3639 | 2589.346 | 2676.836 |  | 30.9015
83.4667 | 151.6282 | 150.4973 | 108.0661 | 780.8576 | 794.6866 | 395.4511 | 501.0826 | 82.4565 | 0.26078 | 23.4634 | 2560.572 | 2692.828 |  | 30.9528
83.475 | 151.5524 | 150.4129 | 107.9601 | 780.8921 | 793.8629 | 396.7088 | 502.6342 | 83.0544 | 0.27424 | 23.5102 | 2580.282 | 2726.994 |  | 30.937
83.4833 | 151.5147 | 150.2881 | 108.0115 | 781.145 | 793.9592 | 397.0236 | 502.9825 | 83.2257 | 0.24638 | 23.3943 | 2576.964 | 2678.127 |  | 30.9584
83.4917 | 151.5012 | 150.3463 | 108.2287 | 780.6819 | 794.8697 | 396.4641 | 501.9338 | 82.6065 | 0.23375 | 23.3479 | 2552.84 | 2682.904 |  | 30.8954
83.5 | 151.5036 | 150.2544 | 108.4873 | 781.5775 | 795.0099 | 397.4386 | 503.9996 | 82.4769 | 0.29202 | 23.4915 | 2546.048 | 2662.866 |  | 30.9824
83.5084 | 151.5636 | 150.4087 | 108.5787 | 780.6969 | 793.8571 | 396.6247 | 502.7992 | 82.6949 | 0.29178 | 23.377 | 2543.662 | 2664.319 |  | 31.0803
83.5167 | 151.643 | 150.4034 | 108.718 | 781.668 | 794.5967 | 395.4307 | 501.0401 | 83.2913 | 0.28967 | 23.5238 | 2559.483 | 2697.374 |  | 31.0306
83.525 | 151.6495 | 150.4596 | 108.8314 | 780.6864 | 794.217 | 395.8383 | 501.9901 | 82.7065 | 0.29818 | 23.4702 | 2558.386 | 2701.028 |  | 30.9779
83.5333 | 151.7689 | 150.5232 | 108.5227 | 782.1927 | 794.7972 | 396.6256 | 502.7074 | 82.386 | 0.27427 | 23.4657 | 2565.444 | 2679.292 |  | 30.9153
83.5417 | 151.7166 | 150.5038 | 108.3471 | 780.6858 | 794.4613 | 396.2038 | 502.2005 | 82.8625 | 0.27707 | 23.501 | 2565.062 | 2712.13 |  | 30.8671
83.55 | 151.7163 | 150.4863 | 108.1774 | 781.6696 | 794.3683 | 395.3787 | 500.7497 | 83.3103 | 0.25898 | 23.4502 | 2570.428 | 2672.815 |  | 30.7572
83.5584 | 151.6651 | 150.4964 | 108.0483 | 779.7882 | 794.2593 | 395.3242 | 501.6559 | 83.0542 | 0.25156 | 23.4911 | 2538.307 | 2722.525 |  | 30.7603
83.5667 | 151.5835 | 150.4167 | 107.8867 | 781.5435 | 794.0082 | 397.5048 | 503.8515 | 82.417 | 0.25106 | 23.4841 | 2582.246 | 2704.025 |  | 30.731
83.575 | 151.5663 | 150.3976 | 108.1313 | 781.1435 | 794.7203 | 396.3359 | 502.0029 | 82.7452 | 0.23172 | 23.4772 | 2554.685 | 2662.601 |  | 30.8134
83.5833 | 151.526 | 150.3498 | 108.3257 | 780.5993 | 794.9175 | 397.1876 | 502.8464 | 83.1243 | 0.21963 | 23.4648 | 2548.14 | 2672.523 |  | 30.8471
83.5917 | 151.567 | 150.3844 | 108.4442 | 780.5626 | 794.0031 | 396.8375 | 502.8302 | 82.9601 | 0.20196 | 23.3548 | 2569.393 | 2721.465 |  | 30.8769
83.6 | 151.6403 | 150.4113 | 108.6852 | 779.9937 | 795.0575 | 396.2443 | 502.3873 | 82.6218 | 0.2329 | 23.4296 | 2571.419 | 2709.134 |  | 30.8863
83.6084 | 151.6398 | 150.3528 | 108.7926 | 781.6292 | 793.9924 | 397.012 | 503.1137 | 82.5998 | 0.23276 | 23.4231 | 2569.829 | 2716.655 |  | 30.9353
83.6167 | 151.7633 | 150.526 | 108.8456 | 780.8234 | 794.6968 | 395.6958 | 501.8019 | 83.1519 | 0.24239 | 23.4136 | 2558.706 | 2691.758 |  | 30.9508
83.625 | 151.7704 | 150.6218 | 108.5336 | 781.5995 | 794.8342 | 394.626 | 500.4655 | 83.1617 | 0.19661 | 23.4752 | 2553.879 | 2710.239 |  | 30.9489
83.6333 | 151.7551 | 150.483 | 108.2923 | 780.6685 | 794.4127 | 395.9836 | 501.4229 | 82.5691 | 0.16926 | 23.4053 | 2549.437 | 2672.476 |  | 31.0414
83.6417 | 151.6788 | 150.4292 | 108.1249 | 781.4658 | 794.8528 | 395.2046 | 501.0264 | 82.4129 | 0.20508 | 23.4691 | 2561.813 | 2689.29 |  | 31.22
83.65 | 151.5964 | 150.3696 | 108.0636 | 780.6149 | 794.4274 | 396.0587 | 501.9738 | 82.847 | 0.22969 | 23.4308 | 2579.28 | 2663.193 |  | 31.2898
83.6583 | 151.5866 | 150.3559 | 107.9599 | 781.6614 | 794.467 | 397.2245 | 503.4304 | 83.3368 | 0.23348 | 23.4139 | 2553.453 | 2688.124 |  | 31.3078
83.6667 | 151.5564 | 150.316 | 108.0854 | 780.217 | 794.6273 | 396.4169 | 502.4552 | 82.9975 | 0.21767 | 23.3917 | 2571.402 | 2688.824 |  | 31.1444
83.675 | 151.4914 | 150.3449 | 108.2806 | 781.6127 | 794.9037 | 397.2508 | 503.2766 | 82.4117 | 0.22002 | 23.4263 | 2570.832 | 2676.255 |  | 31.1617
83.6833 | 151.5547 | 150.3996 | 108.4567 | 780.2411 | 794.7863 | 396.5208 | 502.4802 | 82.4035 | 0.21293 | 23.4278 | 2616.258 | 2710.407 |  | 31.1006
83.6917 | 151.5828 | 150.4004 | 108.5632 | 781.9185 | 794.819 | 397.9299 | 504.2115 | 83.2035 | 0.23523 | 23.4537 | 2578.131 | 2687.42 |  | 31.1814
83.7 | 151.6963 | 150.4651 | 108.6945 | 781.181 | 794.9515 | 396.3832 | 502.2819 | 83.0127 | 0.21254 | 23.3821 | 2566.74 | 2694.696 |  | 31.2369
83.7083 | 151.6988 | 150.5234 | 108.7458 | 781.1252 | 794.4108 | 396.0623 | 502.1117 | 82.4356 | 0.24445 | 23.3693 | 2531.872 | 2701.52 |  | 31.2295
83.7167 | 151.7189 | 150.5916 | 108.5532 | 780.7753 | 794.9941 | 395.2037 | 500.6184 | 82.3366 | 0.24309 | 23.4532 | 2537.538 | 2672.221 |  | 31.2497
83.725 | 151.7512 | 150.5664 | 108.4194 | 781.2769 | 794.5347 | 396.1191 | 502.1651 | 82.8082 | 0.27876 | 23.4246 | 2536.084 | 2706.672 |  | 31.2166
83.7333 | 151.7119 | 150.467 | 108.2559 | 780.7181 | 794.4019 | 396.7975 | 502.6616 | 83.3268 | 0.30534 | 23.4898 | 2579.246 | 2684.425 |  | 31.2437
83.7417 | 151.6787 | 150.482 | 108.1516 | 780.3184 | 794.9476 | 397.371 | 503.6019 | 82.9253 | 0.27271 | 23.4312 | 2587.677 | 2670.856 |  | 31.2022
83.75 | 151.5972 | 150.4452 | 108.0121 | 781.145 | 794.0131 | 396.5905 | 503.0612 | 82.3473 | 0.28115 | 23.3913 | 2567.627 | 2695.629 |  | 31.0581
83.7583 | 151.5881 | 150.4784 | 108.0169 | 780.5333 | 794.6779 | 397.2723 | 503.1291 | 82.5189 | 0.24366 | 23.4343 | 2566.717 | 2650.652 |  | 30.9852
83.7667 | 151.5529 | 150.4104 | 108.1484 | 781.8265 | 794.5333 | 399.3346 | 505.9382 | 83.0418 | 0.22262 | 23.4603 | 2535.598 | 2720.084 |  | 30.9267
83.775 | 151.4484 | 150.3569 | 108.3729 | 780.2004 | 793.9445 | 397.4743 | 503.8609 | 82.8256 | 0.25177 | 23.3631 | 2569.602 | 2685.103 |  | 30.8512
83.7833 | 151.5493 | 150.3777 | 108.5074 | 781.1503 | 794.1459 | 397.5865 | 503.6714 | 82.2553 | 0.25728 | 23.4333 | 2559.269 | 2707.57 |  | 30.773
83.7917 | 151.5594 | 150.3502 | 108.6595 | 780.5714 | 795.3298 | 395.6619 | 501.4074 | 82.6798 | 0.23933 | 23.4008 | 2585.488 | 2732.291 |  | 30.683
83.8 | 151.6371 | 150.3992 | 108.7952 | 781.2877 | 794.613 | 395.7747 | 502.1295 | 83.1491 | 0.21157 | 23.4229 | 2583.96 | 2706.861 |  | 30.6565
83.8083 | 151.682 | 150.6196 | 108.6511 | 780.2172 | 795.6909 | 395.9027 | 502.1845 | 83.0845 | 0.19525 | 23.4054 | 2560.366 | 2746.668 |  | 30.6331
83.8167 | 151.7092 | 150.4393 | 108.432 | 781.6307 | 794.4526 | 395.4487 | 500.8293 | 82.4234 | 0.22803 | 23.4505 | 2563.438 | 2679.706 |  | 30.6589
83.825 | 151.6867 | 150.4538 | 108.2356 | 780.7089 | 794.5383 | 397.2972 | 503.4536 | 82.3744 | 0.23541 | 23.521 | 2580.757 | 2677.423 |  | 30.7362
83.8334 | 151.6393 | 150.4363 | 108.1211 | 781.1464 | 794.8661 | 395.191 | 501.1063 | 82.9425 | 0.25562 | 23.4781 | 2572.056 | 2688.839 |  | 30.7129
83.8417 | 151.5874 | 150.4905 | 108.0422 | 780.6356 | 794.4662 | 396.9411 | 503.1333 | 83.3124 | 0.27786 | 23.4144 | 2524.147 | 2705.346 |  | 31.0748
83.85 | 151.4801 | 150.3917 | 107.8972 | 781.2585 | 794.5919 | 397.5479 | 503.2995 | 82.8532 | 0.24733 | 23.4663 | 2553.521 | 2683.456 |  | 33.0387
83.8583 | 151.3665 | 150.1906 | 108.1662 | 780.7005 | 794.5815 | 396.369 | 501.8861 | 82.356 | 0.24509 | 23.3942 | 2558.333 | 2679.122 |  | 34.2696
83.8667 | 151.3656 | 150.2131 | 108.3692 | 781.6559 | 794.9845 | 396.8236 | 503.0951 | 82.5016 | 0.27744 | 23.481 | 2539.632 | 2686.313 |  | 34.9833
83.875 | 151.4309 | 150.2628 | 108.5844 | 780.582 | 794.7874 | 397.3044 | 503.3524 | 83.2437 | 0.28938 | 23.4744 | 2534.93 | 2679.692 |  | 35.4558
83.8834 | 151.5045 | 150.279 | 108.7967 | 781.6027 | 794.4615 | 396.2198 | 502.1551 | 83.0862 | 0.29265 | 23.5137 | 2598.149 | 2670.892 |  | 35.8635
83.8917 | 151.5087 | 150.2577 | 108.8461 | 781.4458 | 794.7448 | 397.0236 | 503.1892 | 82.7923 | 0.30135 | 23.4842 | 2569.312 | 2723.957 |  | 36.0715
83.9 | 151.6134 | 150.4631 | 108.5095 | 781.7047 | 795.3359 | 397.3394 | 503.4352 | 82.3608 | 0.29467 | 23.483 | 2553.431 | 2693.268 |  | 36.2487
83.9083 | 151.5599 | 150.4903 | 108.3002 | 780.6537 | 795.0007 | 396.3503 | 502.5301 | 82.9993 | 0.26637 | 23.4428 | 2575.179 | 2678.616 |  | 36.6121
83.9167 | 151.5528 | 150.3643 | 108.1864 | 781.3542 | 794.8567 | 397.0407 | 503.1444 | 83.3199 | 0.27274 | 23.4065 | 2540.582 | 2678.872 |  | 36.7506
83.925 | 151.5113 | 150.496 | 108.0583 | 780.6602 | 794.8647 | 396.5428 | 502.3773 | 82.863 | 0.25605 | 23.4322 | 2557.621 | 2688.047 |  | 36.8904
83.9334 | 151.4519 | 150.2495 | 107.9717 | 781.1268 | 794.2095 | 396.8904 | 502.4348 | 82.3299 | 0.26794 | 23.3941 | 2558.951 | 2688.945 |  | 36.8712
83.9417 | 151.4241 | 150.2528 | 108.2657 | 780.6788 | 794.8339 | 396.5114 | 503.015 | 82.709 | 0.25564 | 23.3597 | 2576.699 | 2709.108 |  | 36.7216
83.95 | 151.4521 | 150.231 | 108.4758 | 780.8016 | 795.316 | 397.4115 | 503.7034 | 83.2437 | 0.25293 | 23.5257 | 2583.605 | 2681.918 |  | 36.9837
83.9583 | 151.4971 | 150.3784 | 108.6719 | 781.1473 | 794.5688 | 396.8451 | 503.3862 | 83.0755 | 0.2378 | 23.4597 | 2525.169 | 2721.861 |  | 37.2669
83.9667 | 151.538 | 150.431 | 108.8306 | 782.1028 | 794.623 | 396.375 | 502.4978 | 82.5082 | 0.21732 | 23.4671 | 2563.355 | 2688.12 |  | 37.1633
83.975 | 151.5739 | 150.4398 | 108.6379 | 781.1473 | 794.3762 | 396.1768 | 501.8673 | 82.3166 | 0.21329 | 23.5072 | 2582.083 | 2683.197 |  | 37.018
83.9834 | 151.5938 | 150.443 | 108.393 | 781.7355 | 794.5639 | 397.253 | 504.1264 | 82.9931 | 0.1692 | 23.4719 | 2568.76 | 2693.93 |  | 37.0728
83.9917 | 151.5995 | 150.4375 | 108.2231 | 780.7164 | 794.6499 | 394.8354 | 501.0468 | 83.3235 | 0.22251 | 23.4128 | 2538.502 | 2700.162 |  | 37.2448
84 | 151.5621 | 150.3893 | 108.0575 | 780.7249 | 794.7751 | 395.8379 | 501.685 | 82.9257 | 0.20935 | 23.4717 | 2563.534 | 2687.584 |  | 37.3937
84.0083 | 151.5228 | 150.3672 | 107.9622 | 780.5319 | 794.7202 | 396.7466 | 503.0933 | 82.2057 | 0.20499 | 23.476 | 2572.321 | 2689.15 |  | 37.448
84.0167 | 151.4912 | 150.3916 | 108.1805 | 780.2298 | 794.8809 | 396.4276 | 502.8753 | 82.8398 | 0.19048 | 23.4909 | 2557.861 | 2736.811 |  | 37.438
84.025 | 151.4671 | 150.2716 | 108.4106 | 780.7119 | 794.5591 | 396.2379 | 502.2672 | 83.2168 | 0.20588 | 23.4866 | 2562.14 | 2689.143 |  | 37.4089
84.0333 | 151.5413 | 150.3965 | 108.5819 | 780.6641 | 794.6846 | 396.4417 | 502.298 | 82.8115 | 0.23958 | 23.4278 | 2531.221 | 2663.895 |  | 37.3835
84.0417 | 151.5363 | 150.4266 | 108.7639 | 781.1427 | 795.0778 | 395.7691 | 501.721 | 82.2844 | 0.26612 | 23.4999 | 2553.476 | 2712.024 |  | 37.3503
84.05 | 151.5973 | 150.4444 | 108.8874 | 780.6727 | 794.8342 | 396.5362 | 502.8484 | 82.7936 | 0.24569 | 23.4105 | 2552.795 | 2713.048 |  | 37.3092
84.0583 | 151.6386 | 150.5253 | 108.481 | 781.1232 | 795.2028 | 395.4267 | 501.5084 | 83.2348 | 0.26631 | 23.4559 | 2554.88 | 2690 |  | 37.2541
84.0667 | 151.6465 | 150.4413 | 108.3097 | 781.55 | 795.3147 | 395.8965 | 501.9454 | 82.8127 | 0.26611 | 23.5244 | 2572.828 | 2714.649 |  | 37.1838
84.075 | 151.5969 | 150.4785 | 108.1629 | 781.1998 | 795.3632 | 396.183 | 501.9501 | 82.272 | 0.2963 | 23.4238 | 2562.186 | 2678.646 |  | 37.3519
84.0833 | 151.5921 | 150.5562 | 108.0411 | 780.6695 | 794.7621 | 397.4377 | 503.4153 | 82.8003 | 0.3183 | 23.5065 | 2574.699 | 2697.164 |  | 37.4542
84.0917 | 151.5687 | 150.4322 | 107.8735 | 780.7667 | 794.439 | 397.1853 | 503.3047 | 83.1906 | 0.26076 | 23.4557 | 2553.292 | 2702.017 |  | 37.5848
84.1 | 151.4532 | 150.3072 | 108.1944 | 779.793 | 794.4299 | 397.3279 | 502.9133 | 82.9921 | 0.24976 | 23.4291 | 2572.211 | 2692.005 |  | 37.6134
84.1083 | 151.4147 | 150.2691 | 108.4126 | 781.0278 | 794.9875 | 396.563 | 502.6795 | 82.2807 | 0.2306 | 23.4174 | 2538.118 | 2686.941 |  | 37.6182
84.1167 | 151.4722 | 150.3052 | 108.6324 | 781.0132 | 794.9042 | 396.8393 | 503.0888 | 82.6411 | 0.24353 | 23.4864 | 2551.725 | 2717.948 |  | 37.4662
84.125 | 151.5415 | 150.4702 | 108.8058 | 781.0104 | 794.7538 | 397.3204 | 503.579 | 83.1522 | 0.24702 | 23.3725 | 2567.279 | 2752.819 |  | 37.4509
84.1333 | 151.6965 | 150.513 | 108.8814 | 780.7172 | 794.891 | 396.2625 | 502.2556 | 83.1144 | 0.25087 | 23.4741 | 2562.416 | 2695.997 |  | 37.3958
84.1417 | 151.6367 | 150.5171 | 108.4173 | 781.5004 | 795.1001 | 396.2922 | 502.179 | 82.4691 | 0.22784 | 23.547 | 2538.018 | 2704.265 |  | 37.4811
84.15 | 151.6855 | 150.5963 | 108.2652 | 781.1393 | 794.5779 | 395.2991 | 500.9566 | 82.3074 | 0.24978 | 23.3983 | 2569.201 | 2718.949 |  | 37.5806
84.1583 | 151.6666 | 150.4824 | 108.1134 | 781.4378 | 795.1724 | 395.9094 | 501.9167 | 82.8542 | 0.24304 | 23.3983 | 2554.366 | 2699.484 |  | 37.6
84.1667 | 151.5572 | 150.4875 | 107.977 | 780.4048 | 794.9127 | 397.289 | 503.6306 | 83.1939 | 0.26687 | 23.4469 | 2571.766 | 2687.394 |  | 37.8035
84.175 | 151.4134 | 150.3798 | 108.0183 | 781.1862 | 794.6462 | 396.2028 | 502.6365 | 82.8282 | 0.24885 | 23.4203 | 2521.041 | 2713.371 |  | 37.6851
84.1833 | 151.4466 | 150.2074 | 108.3042 | 781.11 | 794.7214 | 398.0982 | 504.5675 | 82.3953 | 0.22466 | 23.5154 | 2556.316 | 2712.743 |  | 37.6549
84.1917 | 151.4742 | 150.4014 | 108.5181 | 781.3204 | 794.7305 | 397.3483 | 504.0307 | 82.615 | 0.20753 | 23.475 | 2550.07 | 2676.63 |  | 37.6087
84.2 | 151.5357 | 150.4036 | 108.6928 | 781.2921 | 794.9722 | 397.295 | 503.1696 | 83.3447 | 0.22475 | 23.3798 | 2568.072 | 2714.713 |  | 37.5735
84.2084 | 151.5845 | 150.4336 | 108.8011 | 781.1878 | 794.9178 | 397.2734 | 504.1335 | 83.153 | 0.23213 | 23.4905 | 2566.741 | 2734.948 |  | 37.431
84.2167 | 151.6082 | 150.4809 | 108.623 | 781.6717 | 795.2977 | 396.3459 | 501.9834 | 82.4356 | 0.22971 | 23.38 | 2551.026 | 2680.427 |  | 37.3864
84.225 | 151.6977 | 150.5437 | 108.4228 | 780.7147 | 795.0753 | 395.4992 | 500.7581 | 82.5994 | 0.20097 | 23.4637 | 2557.586 | 2732.411 |  | 37.4332
84.2333 | 151.6445 | 150.4829 | 108.2711 | 780.8422 | 795.3868 | 396.0009 | 501.8567 | 83.2847 | 0.19238 | 23.3887 | 2586.295 | 2755.564 |  | 37.565
84.2417 | 151.549 | 150.4437 | 108.0937 | 780.6754 | 794.8503 | 398.1173 | 504.1144 | 83.0468 | 0.21632 | 23.4002 | 2562.248 | 2701.021 |  | 37.5353
84.25 | 151.4784 | 150.3911 | 108.0133 | 780.6627 | 794.4743 | 397.1695 | 503.5113 | 82.4352 | 0.20054 | 23.3827 | 2578.578 | 2737.041 |  | 37.6567
84.2584 | 151.4874 | 150.2801 | 107.9334 | 780.32 | 794.9045 | 397.8464 | 503.7713 | 82.6154 | 0.24551 | 23.4575 | 2571.986 | 2687.351 |  | 37.6446
84.2667 | 151.4101 | 150.2983 | 108.2166 | 781.1402 | 794.3925 | 397.4101 | 503.4246 | 83.2006 | 0.2624 | 23.4591 | 2552.534 | 2726.044 |  | 37.6271
84.275 | 151.4777 | 150.2154 | 108.4275 | 780.6843 | 794.8788 | 396.4515 | 502.5787 | 82.9055 | 0.26614 | 23.5257 | 2559.784 | 2712.631 |  | 37.8032
84.2833 | 151.4997 | 150.383 | 108.5338 | 781.6254 | 794.5975 | 395.8722 | 501.5503 | 82.3559 | 0.24738 | 23.3946 | 2576.007 | 2687.264 |  | 37.6197
84.2917 | 151.5054 | 150.4408 | 108.6745 | 780.71 | 794.337 | 395.1789 | 501.2426 | 82.7335 | 0.23577 | 23.5303 | 2538.311 | 2666.286 |  | 37.6264
84.3 | 151.6007 | 150.5279 | 108.7927 | 781.2145 | 794.6874 | 396.4269 | 502.3082 | 83.2933 | 0.24085 | 23.4591 | 2555.88 | 2694.376 |  | 37.3811
84.3084 | 151.6575 | 150.56 | 108.6329 | 780.6164 | 794.6611 | 396.1709 | 502.1569 | 82.8436 | 0.23769 | 23.4056 | 2555.29 | 2691.183 |  | 37.3193
84.3167 | 151.6272 | 150.4792 | 108.4297 | 782.0031 | 795.3226 | 395.7973 | 501.6414 | 82.5374 | 0.27863 | 23.5381 | 2560.929 | 2688.972 |  | 37.4841
84.325 | 151.5654 | 150.5085 | 108.3064 | 780.8306 | 794.3544 | 395.749 | 502.0629 | 82.4422 | 0.23504 | 23.451 | 2570.019 | 2706.781 |  | 37.484
84.3333 | 151.5649 | 150.4263 | 108.1715 | 782.5519 | 795.338 | 397.2168 | 503.5299 | 83.3454 | 0.23057 | 23.4618 | 2533.84 | 2669.581 |  | 37.4309
84.3417 | 151.5461 | 150.3158 | 108.0637 | 781.1238 | 794.8951 | 396.9033 | 503.0128 | 82.7893 | 0.20988 | 23.4564 | 2555.144 | 2701.765 |  | 37.5151
84.35 | 151.4976 | 150.3046 | 108.0293 | 780.9451 | 794.5199 | 397.1774 | 502.9666 | 82.3157 | 0.24614 | 23.3864 | 2599.475 | 2701.709 |  | 37.6256
84.3584 | 151.4398 | 150.3455 | 107.9238 | 780.1846 | 794.5303 | 398.0327 | 504.2716 | 82.7744 | 0.22592 | 23.3671 | 2526.637 | 2687.617 |  | 37.6327
84.3667 | 151.4494 | 150.3632 | 108.3108 | 781.141 | 794.5007 | 396.5581 | 502.4485 | 83.2084 | 0.23144 | 23.5155 | 2570.174 | 2718.227 |  | 37.6757
84.375 | 151.5016 | 150.3241 | 108.5357 | 780.1937 | 795.2562 | 396.9521 | 503.0152 | 82.8287 | 0.22264 | 23.5337 | 2557.413 | 2684.776 |  | 37.5381
84.3833 | 151.5584 | 150.4028 | 108.6763 | 781.1359 | 794.8246 | 396.3106 | 502.3478 | 82.33 | 0.20556 | 23.4271 | 2565.185 | 2725.617 |  | 37.6531
84.3917 | 151.615 | 150.509 | 108.8184 | 780.2564 | 795.2513 | 396.6592 | 502.9373 | 82.8405 | 0.21884 | 23.3539 | 2574.665 | 2684.142 |  | 37.6703
84.4 | 151.6741 | 150.452 | 108.5431 | 781.2612 | 794.9362 | 395.8974 | 502.2589 | 83.2704 | 0.19707 | 23.4702 | 2557.284 | 2697.723 |  | 37.6535
84.4083 | 151.6897 | 150.5476 | 108.3537 | 780.6637 | 794.8821 | 396.2183 | 502.1743 | 82.8469 | 0.23832 | 23.429 | 2565.406 | 2692.145 |  | 37.5844
84.4167 | 151.618 | 150.5152 | 108.189 | 780.6199 | 794.4488 | 396.7691 | 503.2758 | 82.412 | 0.27145 | 23.436 | 2570.53 | 2716.943 |  | 37.6279
84.425 | 151.6305 | 150.4928 | 108.0361 | 780.2183 | 794.2923 | 396.6887 | 502.6961 | 82.4966 | 0.28174 | 23.428 | 2572.743 | 2715.524 |  | 37.7197
84.4333 | 151.5679 | 150.4375 | 108.0161 | 780.7582 | 794.8575 | 397.0228 | 502.9984 | 83.174 | 0.29627 | 23.3433 | 2533.863 | 2722.748 |  | 37.6524
84.4417 | 151.5084 | 150.2794 | 108.1392 | 780.6694 | 794.885 | 396.8141 | 503.0573 | 83.183 | 0.27266 | 23.4719 | 2562.665 | 2727.012 |  | 37.5306
84.45 | 151.4854 | 150.3489 | 108.3548 | 782.0629 | 794.9009 | 397.5155 | 503.5522 | 82.5656 | 0.28917 | 23.4655 | 2542.652 | 2709.179 |  | 37.5025
84.4583 | 151.5463 | 150.3909 | 108.5797 | 780.402 | 794.8571 | 396.3231 | 502.4386 | 82.319 | 0.30387 | 23.4515 | 2559.997 | 2717.161 |  | 37.4296
84.4667 | 151.5706 | 150.4509 | 108.7413 | 782.4726 | 795.3275 | 395.9836 | 501.8323 | 83.1216 | 0.28927 | 23.3326 | 2572.92 | 2736.06 |  | 37.3707
84.475 | 151.6877 | 150.5437 | 108.8811 | 781.1423 | 794.8101 | 396.5814 | 503.167 | 83.2392 | 0.27516 | 23.469 | 2569.689 | 2707.272 |  | 37.3746
84.4833 | 151.6976 | 150.575 | 108.582 | 781.4125 | 795.3107 | 394.7737 | 500.6235 | 82.497 | 0.2116 | 23.4605 | 2577.281 | 2700.814 |  | 37.5265
84.4917 | 151.6697 | 150.593 | 108.3516 | 781.1437 | 795.6417 | 396.0325 | 502.2541 | 82.5993 | 0.25222 | 23.4369 | 2562.795 | 2657.145 |  | 37.6361
84.5 | 151.6499 | 150.5871 | 108.1815 | 780.5379 | 795.013 | 396.0405 | 501.9724 | 83.1159 | 0.19136 | 23.3743 | 2580.703 | 2703.472 |  | 37.6004
84.5083 | 151.6494 | 150.4794 | 108.0152 | 780.6552 | 795.7772 | 396.0415 | 501.7831 | 83.3469 | 0.23074 | 23.3649 | 2566.664 | 2683.731 |  | 37.6281
84.5167 | 151.5749 | 150.446 | 107.9012 | 781.5919 | 794.8685 | 397.4403 | 503.8697 | 82.7342 | 0.23225 | 23.449 | 2569.813 | 2709.753 |  | 37.5398
84.525 | 151.5156 | 150.3963 | 108.0709 | 781.1483 | 795.1018 | 397.697 | 503.9718 | 82.2885 | 0.24557 | 23.3914 | 2575.85 | 2740.536 |  | 37.6191
84.5333 | 151.4668 | 150.3304 | 108.3213 | 781.5089 | 794.9323 | 397.8535 | 504.2694 | 82.751 | 0.24755 | 23.4111 | 2573.578 | 2706.813 |  | 37.5013
84.5417 | 151.5411 | 150.3939 | 108.5165 | 781.2094 | 795.0634 | 396.3758 | 502.4326 | 83.3052 | 0.22446 | 23.491 | 2564.728 | 2697.199 |  | 37.4509
84.55 | 151.6349 | 150.3951 | 108.5954 | 780.6717 | 795.123 | 397.4788 | 503.4182 | 82.6658 | 0.23817 | 23.393 | 2561.201 | 2714.836 |  | 37.6177
84.5583 | 151.6245 | 150.4745 | 108.7696 | 781.2043 | 795.0411 | 395.7982 | 502.3362 | 82.2572 | 0.23084 | 23.4245 | 2559.73 | 2679.064 |  | 37.5812
84.5667 | 151.7389 | 150.541 | 108.6798 | 780.1999 | 795.5177 | 395.2982 | 501.0894 | 82.5452 | 0.19496 | 23.4708 | 2598.598 | 2711.834 |  | 37.4979
84.575 | 151.6811 | 150.5876 | 108.4495 | 780.7512 | 795.0236 | 396.8715 | 503.1262 | 83.2755 | 0.24041 | 23.4407 | 2577.639 | 2696.162 |  | 37.5398
84.5834 | 151.6646 | 150.479 | 108.2879 | 780.1834 | 794.6749 | 396.2903 | 502.636 | 83.0433 | 0.2078 | 23.4959 | 2556.1 | 2670.561 |  | 37.619
84.5917 | 151.6188 | 150.5138 | 108.1321 | 780.6429 | 795.6573 | 396.4606 | 502.3949 | 82.3479 | 0.22332 | 23.5028 | 2563.898 | 2703.763 |  | 37.625
84.6 | 151.5437 | 150.4616 | 108.0167 | 780.6469 | 794.8708 | 397.668 | 504.1029 | 82.3104 | 0.27331 | 23.4777 | 2567.067 | 2695.111 |  | 37.6677
84.6083 | 151.522 | 150.3286 | 107.9649 | 780.0426 | 795.2704 | 397.6434 | 504.1353 | 82.9316 | 0.25639 | 23.5149 | 2576.627 | 2702.354 |  | 37.6217
84.6167 | 151.4717 | 150.3508 | 108.1169 | 780.4399 | 794.793 | 396.6641 | 502.444 | 83.3094 | 0.25407 | 23.4997 | 2558.984 | 2664.058 |  | 37.5543
84.625 | 151.4515 | 150.3123 | 108.4404 | 781.0249 | 795.493 | 397.5769 | 504.5627 | 82.9282 | 0.27227 | 23.4669 | 2576.075 | 2693.5 |  | 37.5052
84.6334 | 151.5152 | 150.4165 | 108.5759 | 781.2606 | 795.3197 | 396.8188 | 502.4987 | 82.3495 | 0.26542 | 23.4111 | 2570.202 | 2690.338 |  | 37.4738
84.6417 | 151.5451 | 150.3889 | 108.7275 | 780.5313 | 795.3472 | 395.9999 | 502.4933 | 82.8738 | 0.24772 | 23.4413 | 2567.855 | 2686.317 |  | 37.6108
84.65 | 151.6121 | 150.4596 | 108.8812 | 781.1003 | 795.1741 | 395.3751 | 501.5104 | 83.2406 | 0.2703 | 23.398 | 2556.237 | 2684.964 |  | 37.6408
84.6583 | 151.6458 | 150.48 | 108.5042 | 780.6801 | 795.4109 | 395.8582 | 501.7407 | 82.857 | 0.23824 | 23.4391 | 2576.849 | 2704.43 |  | 37.605
84.6667 | 151.6383 | 150.5413 | 108.3033 | 780.6647 | 795.8088 | 396.4308 | 502.4548 | 82.3037 | 0.23954 | 23.4241 | 2588.378 | 2674.619 |  | 37.5146
84.675 | 151.6958 | 150.5696 | 108.1978 | 780.1217 | 795.1689 | 396.2115 | 502.3573 | 82.6485 | 0.23307 | 23.4804 | 2560.636 | 2712.088 |  | 37.5132
84.6834 | 151.5915 | 150.4791 | 108.0518 | 781.0544 | 795.1327 | 396.2168 | 502.3239 | 83.2031 | 0.23887 | 23.4483 | 2560.99 | 2700.278 |  | 37.7692
84.6917 | 151.5507 | 150.3929 | 107.9882 | 780.1727 | 795.3554 | 396.4636 | 502.5092 | 83.0735 | 0.22221 | 23.4975 | 2579.727 | 2648.088 |  | 37.7029
84.7 | 151.4629 | 150.3159 | 107.9295 | 780.9869 | 795.0894 | 396.0962 | 502.2479 | 82.3847 | 0.24481 | 23.3804 | 2573.016 | 2729.985 |  | 37.8059
84.7083 | 151.5099 | 150.4249 | 108.2803 | 780.361 | 795.0408 | 397.3955 | 504.328 | 82.3248 | 0.30103 | 23.4477 | 2594.707 | 2710.772 |  | 37.7092
84.7167 | 151.5533 | 150.3505 | 108.4954 | 781.4243 | 795.3495 | 396.9343 | 503.2442 | 83.1998 | 0.28941 | 23.5008 | 2561.605 | 2703.692 |  | 37.6394
84.725 | 151.5905 | 150.4692 | 108.6324 | 780.6443 | 795.454 | 395.4228 | 501.1582 | 82.8786 | 0.25845 | 23.4459 | 2548.245 | 2684.533 |  | 37.6934
84.7334 | 151.5686 | 150.4425 | 108.7726 | 781.4506 | 795.2858 | 394.8396 | 500.3596 | 82.524 | 0.26746 | 23.4684 | 2557.645 | 2720.772 |  | 37.5025
84.7417 | 151.6762 | 150.5755 | 108.756 | 780.61 | 795.8629 | 396.0843 | 502.1887 | 82.576 | 0.2402 | 23.4339 | 2535.564 | 2701.418 |  | 37.524
84.75 | 151.7133 | 150.5279 | 108.4538 | 781.1317 | 795.4362 | 395.2702 | 501.0439 | 83.2083 | 0.18952 | 23.4409 | 2571.312 | 2675.268 |  | 37.3839
84.7583 | 151.6769 | 150.558 | 108.2544 | 780.0947 | 795.4291 | 396.2422 | 502.5448 | 83.1483 | 0.23597 | 23.5185 | 2532.703 | 2698.78 |  | 37.4469
84.7667 | 151.6783 | 150.4912 | 108.1557 | 780.7083 | 795.2622 | 397.3177 | 504.3772 | 82.5317 | 0.24931 | 23.4028 | 2571.527 | 2702.857 |  | 37.4399
84.775 | 151.5605 | 150.4332 | 107.9951 | 780.1558 | 794.9196 | 397.7446 | 504.0549 | 82.3653 | 0.2866 | 23.3814 | 2573.786 | 2682.204 |  | 37.5966
84.7833 | 151.5319 | 150.3918 | 107.863 | 780.9491 | 795.4019 | 397.072 | 503.1808 | 83.3 | 0.25491 | 23.4261 | 2552.391 | 2667.36 |  | 37.4705
84.7917 | 151.4968 | 150.3734 | 108.1807 | 779.7024 | 795.1378 | 397.7888 | 504.5011 | 83.1428 | 0.24933 | 23.469 | 2560.734 | 2694.684 |  | 37.5262
84.8 | 151.4773 | 150.4525 | 108.3323 | 781.2759 | 795.4078 | 397.1398 | 503.1018 | 82.6184 | 0.27284 | 23.4374 | 2555.902 | 2699.478 |  | 37.6827
84.8083 | 151.5163 | 150.381 | 108.5193 | 780.6839 | 794.9981 | 397.5915 | 503.9561 | 82.3833 | 0.27347 | 23.4947 | 2553.704 | 2689.211 |  | 37.6809
84.8167 | 151.6104 | 150.5062 | 108.6305 | 781.3826 | 795.458 | 397.0468 | 503.3217 | 82.9824 | 0.24214 | 23.4991 | 2529.428 | 2752.543 |  | 37.7303
84.825 | 151.6134 | 150.4774 | 108.7571 | 780.999 | 795.2127 | 397.0323 | 503.131 | 83.1929 | 0.22886 | 23.4579 | 2540.138 | 2695.683 |  | 37.7654
84.8333 | 151.6677 | 150.5746 | 108.8454 | 781.2805 | 795.4276 | 396.7694 | 502.999 | 82.6506 | 0.23353 | 23.4394 | 2550.458 | 2690.502 |  | 37.7112
84.8417 | 151.6714 | 150.5231 | 108.4903 | 780.4084 | 795.5311 | 396.081 | 501.3934 | 82.3241 | 0.22397 | 23.4597 | 2581.271 | 2720.467 |  | 37.7515
84.85 | 151.6896 | 150.611 | 108.3163 | 780.2466 | 795.0129 | 396.5772 | 502.9417 | 82.7875 | 0.22499 | 23.4564 | 2570.424 | 2711.773 |  | 37.8038
84.8583 | 151.605 | 150.4935 | 108.1607 | 781.0893 | 795.0707 | 396.7283 | 502.8835 | 83.2597 | 0.2342 | 23.4521 | 2582.93 | 2694.053 |  | 37.8876
84.8667 | 151.6219 | 150.5303 | 108.0355 | 780.1564 | 795.0863 | 395.8094 | 501.616 | 82.9763 | 0.1898 | 23.4176 | 2565.824 | 2673.666 |  | 37.8676
84.875 | 151.5864 | 150.4415 | 107.997 | 781.1174 | 795.1226 | 398.2348 | 504.4547 | 82.3517 | 0.18172 | 23.3911 | 2560.843 | 2696.568 |  | 37.7786
84.8833 | 151.5396 | 150.391 | 108.0465 | 780.3858 | 795.0807 | 396.6838 | 502.8156 | 82.3955 | 0.24112 | 23.369 | 2555.806 | 2723.794 |  | 37.7906
84.8917 | 151.485 | 150.3382 | 108.3977 | 781.0112 | 795.3331 | 397.3869 | 503.8867 | 83.0205 | 0.29154 | 23.4231 | 2565.228 | 2701.29 |  | 37.8193
84.9 | 151.5224 | 150.4095 | 108.5712 | 780.2486 | 794.8678 | 396.41 | 502.4897 | 83.2369 | 0.28004 | 23.4815 | 2565.939 | 2692.365 |  | 37.8563
84.9083 | 151.5997 | 150.5336 | 108.6971 | 781.5522 | 795.3381 | 396.3143 | 502.1928 | 82.7733 | 0.24535 | 23.4199 | 2562.701 | 2739.829 |  | 37.7704
84.9167 | 151.6327 | 150.488 | 108.8624 | 780.7952 | 795.4379 | 395.9879 | 502.2459 | 82.3129 | 0.21927 | 23.434 | 2551.875 | 2714.222 |  | 37.8227
84.925 | 151.7008 | 150.575 | 108.5596 | 781.2606 | 794.944 | 395.6005 | 501.5945 | 82.9751 | 0.22027 | 23.4391 | 2578.256 | 2689.511 |  | 37.7714
84.9333 | 151.7041 | 150.5738 | 108.3647 | 780.1937 | 795.3236 | 395.61 | 501.1399 | 83.2696 | 0.24481 | 23.4363 | 2565.061 | 2694.094 |  | 37.9477
84.9417 | 151.6576 | 150.5174 | 108.2286 | 780.7773 | 795.5153 | 397.2125 | 503.3224 | 82.9339 | 0.24133 | 23.3934 | 2559.064 | 2693.859 |  | 37.7832
84.95 | 151.6415 | 150.4736 | 108.1226 | 780.1382 | 795.3116 | 396.3396 | 502.562 | 82.2985 | 0.24128 | 23.4583 | 2580.28 | 2724.357 |  | 37.7986
84.9584 | 151.5862 | 150.4079 | 108.0269 | 781.0955 | 795.3401 | 396.7136 | 502.7145 | 82.9056 | 0.23892 | 23.4712 | 2570.19 | 2710.244 |  | 37.8144
84.9667 | 151.5583 | 150.4755 | 107.9646 | 780.2425 | 795.1022 | 397.448 | 503.5447 | 83.0828 | 0.21242 | 23.4628 | 2574.164 | 2718.403 |  | 37.8033
84.975 | 151.4789 | 150.4058 | 108.2252 | 780.9527 | 794.8579 | 397.9688 | 504.395 | 82.647 | 0.19482 | 23.341 | 2543.523 | 2676.883 |  | 37.7615
84.9833 | 151.5156 | 150.3495 | 108.4089 | 780.2148 | 795.5936 | 396.4099 | 501.9879 | 82.3282 | 0.22177 | 23.4669 | 2585.13 | 2702.764 |  | 37.822
84.9917 | 151.5445 | 150.2992 | 108.6284 | 781.5739 | 795.7239 | 396.2766 | 502.4331 | 83.0438 | 0.19556 | 23.4732 | 2570.152 | 2671.246 |  | 37.7779
85 | 151.6255 | 150.4222 | 108.8393 | 780.1417 | 795.3307 | 397.8009 | 504.131 | 83.2783 | 0.23097 | 23.394 | 2574.911 | 2706.646 |  | 37.7
85.0084 | 151.626 | 150.5624 | 108.838 | 781.2527 | 795.7816 | 395.9516 | 501.8439 | 83.0314 | 0.23608 | 23.45 | 2559.1 | 2676.906 |  | 37.706
85.0167 | 151.7643 | 150.547 | 108.4792 | 780.9439 | 795.3032 | 396.9587 | 503.1458 | 82.351 | 0.21531 | 23.4436 | 2547.664 | 2662.645 |  | 37.8334
85.025 | 151.6582 | 150.5058 | 108.2603 | 781.5772 | 795.8254 | 396.7664 | 503.0437 | 82.8143 | 0.1984 | 23.46 | 2543.06 | 2680.207 |  | 37.8495
85.0333 | 151.6462 | 150.5204 | 108.1944 | 780.5187 | 795.7522 | 396.531 | 502.7327 | 83.2967 | 0.18901 | 23.5511 | 2515.748 | 2680.373 |  | 37.757
85.0417 | 151.5693 | 150.4788 | 108.0114 | 780.6566 | 794.8522 | 397.7108 | 504.5291 | 83.0236 | 0.23671 | 23.431 | 2592.738 | 2697.065 |  | 37.7319
85.05 | 151.6187 | 150.429 | 107.9737 | 780.1933 | 795.3098 | 395.5572 | 501.3711 | 82.4746 | 0.23416 | 23.4633 | 2572.526 | 2703.509 |  | 37.7038
85.0584 | 151.4938 | 150.3591 | 108.1835 | 780.6404 | 795.3201 | 398.59 | 504.4687 | 82.3354 | 0.22943 | 23.4899 | 2575.564 | 2669.767 |  | 37.6871
85.0667 | 151.5581 | 150.394 | 108.3895 | 779.8574 | 795.3317 | 396.4814 | 502.3902 | 83.0563 | 0.24391 | 23.4924 | 2573.646 | 2684.98 |  | 37.5615
85.075 | 151.6006 | 150.519 | 108.6922 | 780.6865 | 795.1999 | 395.9496 | 501.6798 | 83.2114 | 0.23387 | 23.3746 | 2549.78 | 2695.68 |  | 37.5768
85.0833 | 151.6352 | 150.5848 | 108.8247 | 779.7874 | 795.3322 | 396.6432 | 502.8292 | 82.6566 | 0.22169 | 23.4674 | 2566.319 | 2708.55 |  | 37.5707
85.0917 | 151.715 | 150.5071 | 108.7066 | 781.0957 | 795.8084 | 396.7336 | 503.0702 | 82.3507 | 0.22675 | 23.4288 | 2553.432 | 2686.078 |  | 37.5959
85.1 | 151.6803 | 150.5616 | 108.42 | 780.606 | 795.2991 | 395.7925 | 502.4707 | 82.8602 | 0.23962 | 23.4082 | 2571.595 | 2685.006 |  | 37.7571
85.1084 | 151.6877 | 150.5172 | 108.2229 | 781.0817 | 795.0137 | 396.939 | 503.1263 | 83.2653 | 0.26555 | 23.4286 | 2546.323 | 2718.454 |  | 37.6941
85.1167 | 151.6485 | 150.4697 | 108.0853 | 780.1946 | 795.3266 | 396.4852 | 502.1904 | 82.832 | 0.24408 | 23.4247 | 2537.32 | 2696.112 |  | 37.6799
85.125 | 151.5707 | 150.4362 | 107.9549 | 781.087 | 795.3989 | 397.3153 | 503.3477 | 82.4079 | 0.23182 | 23.4871 | 2571.736 | 2705.806 |  | 37.7485
85.1333 | 151.4764 | 150.3211 | 108.1392 | 780.1226 | 795.1486 | 397.3573 | 503.4919 | 82.675 | 0.22391 | 23.3832 | 2549.833 | 2657.823 |  | 37.8834
85.1417 | 151.4478 | 150.4152 | 108.2653 | 780.6345 | 795.6548 | 397.0795 | 502.8238 | 83.2201 | 0.23362 | 23.4744 | 2566.989 | 2701.784 |  | 37.7898
85.15 | 151.4582 | 150.2987 | 108.4664 | 780.1484 | 795.0897 | 396.8167 | 503.1288 | 83.2499 | 0.22848 | 23.4282 | 2568.771 | 2706.795 |  | 37.7424
85.1583 | 151.4683 | 150.3268 | 108.6624 | 781.4043 | 795.4543 | 396.4578 | 502.2924 | 82.5008 | 0.23827 | 23.4226 | 2550.56 | 2694.244 |  | 37.8809
85.1667 | 151.6028 | 150.4324 | 108.7075 | 780.3511 | 794.9649 | 397.8866 | 503.8099 | 82.3551 | 0.2648 | 23.4528 | 2572.8 | 2724.232 |  | 37.8646
85.175 | 151.6098 | 150.5494 | 108.8374 | 781.1947 | 794.4421 | 397.9729 | 504.6441 | 83.1707 | 0.24804 | 23.4461 | 2536.41 | 2712.706 |  | 37.8146
85.1833 | 151.6844 | 150.5068 | 108.5567 | 780.1685 | 794.8427 | 397.4149 | 503.2214 | 83.1914 | 0.23184 | 23.4056 | 2556.55 | 2695.475 |  | 37.8992
85.1917 | 151.6391 | 150.539 | 108.3151 | 781.0753 | 794.8374 | 397.0947 | 503.7003 | 82.6564 | 0.23737 | 23.4412 | 2565.734 | 2685.039 |  | 37.8233
85.2 | 151.6666 | 150.5894 | 108.1748 | 781.1835 | 794.8003 | 397.0649 | 502.9807 | 82.3401 | 0.24972 | 23.3694 | 2582.116 | 2715.37 |  | 37.9045
85.2083 | 151.6095 | 150.4609 | 107.9898 | 780.9966 | 795.3319 | 397.0099 | 503.4005 | 82.6148 | 0.25232 | 23.4525 | 2567.174 | 2704.673 |  | 37.8659
85.2167 | 151.5396 | 150.3344 | 107.937 | 780.4386 | 795.4518 | 397.7406 | 504.0051 | 83.2383 | 0.24642 | 23.4615 | 2541.276 | 2700.966 |  | 37.8546
85.225 | 151.4666 | 150.3263 | 108.1528 | 780.5912 | 795.8787 | 397.2063 | 503.4868 | 82.998 | 0.26115 | 23.4039 | 2577.733 | 2681.842 |  | 37.678
85.2333 | 151.481 | 150.3932 | 108.4315 | 780.6172 | 794.883 | 397.6978 | 503.738 | 82.3358 | 0.26913 | 23.3921 | 2578.217 | 2661.069 |  | 37.5653
85.2417 | 151.5549 | 150.3784 | 108.6195 | 780.7644 | 795.327 | 397.9127 | 504.1611 | 82.5939 | 0.27597 | 23.5032 | 2541.759 | 2726.722 |  | 37.5584
85.25 | 151.5999 | 150.4393 | 108.806 | 780.6257 | 795.3196 | 396.0975 | 501.7056 | 83.2835 | 0.28626 | 23.3549 | 2554.647 | 2704.81 |  | 37.6685
85.2583 | 151.6563 | 150.4799 | 108.7285 | 780.5885 | 795.3254 | 397.3308 | 503.7148 | 82.9878 | 0.29129 | 23.4493 | 2580.435 | 2684.552 |  | 37.7533
85.2667 | 151.7158 | 150.57 | 108.4486 | 781.4129 | 795.9857 | 396.6963 | 503.223 | 82.7496 | 0.27999 | 23.4486 | 2554.896 | 2693.473 |  | 37.6463
85.275 | 151.6525 | 150.539 | 108.3152 | 780.4344 | 795.3234 | 395.8915 | 501.8897 | 82.2262 | 0.26998 | 23.3991 | 2544.17 | 2716.194 |  | 37.678
85.2833 | 151.6411 | 150.5486 | 108.1794 | 780.799 | 795.2649 | 397.6966 | 503.969 | 82.6578 | 0.24896 | 23.373 | 2557.67 | 2670.23 |  | 37.6172
85.2917 | 151.6298 | 150.4473 | 108.0612 | 780.1436 | 794.8381 | 396.1776 | 502.2375 | 83.1937 | 0.23277 | 23.4536 | 2555.154 | 2727.339 |  | 37.7533
85.3 | 151.5782 | 150.3647 | 107.9759 | 780.6589 | 794.968 | 396.4363 | 502.4159 | 82.991 | 0.24602 | 23.4716 | 2576.489 | 2697.21 |  | 37.823
85.3084 | 151.5035 | 150.3144 | 108.1772 | 780.6074 | 795.2993 | 397.2132 | 503.0463 | 82.3585 | 0.24579 | 23.4289 | 2557.114 | 2695.737 |  | 37.8343
85.3167 | 151.4759 | 150.3168 | 108.3387 | 780.9966 | 795.1 | 396.5902 | 502.4401 | 82.7287 | 0.25166 | 23.4305 | 2554.933 | 2677.837 |  | 37.8598
85.325 | 151.5078 | 150.3758 | 108.4967 | 781.0396 | 796.0156 | 396.8903 | 503.2848 | 83.1332 | 0.22753 | 23.3842 | 2569.827 | 2692.7 |  | 37.9793
85.3333 | 151.4986 | 150.4025 | 108.5918 | 781.499 | 795.3665 | 397.2565 | 503.4904 | 83.0252 | 0.21853 | 23.4476 | 2564.39 | 2687.054 |  | 37.9194
85.3417 | 151.5822 | 150.3825 | 108.7882 | 780.2792 | 795.3547 | 396.5208 | 503.0027 | 82.5515 | 0.19515 | 23.4673 | 2549.59 | 2701.282 |  | 37.8944
85.35 | 151.6602 | 150.5056 | 108.8101 | 781.309 | 795.2513 | 397.1074 | 503.8417 | 82.4739 | 0.20132 | 23.3878 | 2575.516 | 2696.058 |  | 37.7162
85.3583 | 151.6778 | 150.5723 | 108.5174 | 780.6037 | 795.2589 | 396.81 | 503.4601 | 83.1388 | 0.24583 | 23.4403 | 2526.507 | 2703.377 |  | 37.7365
85.3667 | 151.6621 | 150.5022 | 108.3115 | 782.004 | 794.7197 | 397.1036 | 503.2354 | 83.1673 | 0.24952 | 23.4302 | 2533.043 | 2734.614 |  | 37.816
85.375 | 151.6411 | 150.4372 | 108.102 | 780.1486 | 795.1687 | 397.9876 | 504.6757 | 82.6101 | 0.24575 | 23.3356 | 2571.571 | 2669.15 |  | 37.8487
85.3834 | 151.6351 | 150.4465 | 107.9447 | 782.0212 | 795.1018 | 398.7258 | 505.3696 | 82.3395 | 0.23932 | 23.4556 | 2567.169 | 2711.937 |  | 37.7198
85.3917 | 151.6512 | 150.3873 | 107.817 | 780.377 | 794.96 | 397.3928 | 503.7353 | 82.9271 | 0.25626 | 23.4021 | 2591.971 | 2691.593 |  | 37.7189
85.4 | 151.6791 | 150.3539 | 108.2177 | 780.8322 | 795.0669 | 397.5347 | 503.8755 | 83.2828 | 0.25851 | 23.4274 | 2581.944 | 2725.682 |  | 37.724
85.4083 | 151.6691 | 150.2634 | 108.2996 | 780.7915 | 795.3388 | 398.22 | 504.541 | 82.6307 | 0.23438 | 23.4953 | 2584.778 | 2692.914 |  | 37.6488
85.4167 | 151.6886 | 150.4176 | 108.3968 | 781.6031 | 795.3666 | 398.4663 | 505.0791 | 82.3529 | 0.23552 | 23.4126 | 2578.942 | 2708.719 |  | 37.6255
85.425 | 151.7189 | 150.3972 | 108.5899 | 780.6072 | 795.3021 | 398.619 | 505.2077 | 82.9134 | 0.24358 | 23.3576 | 2579.377 | 2681.622 |  | 37.6845
85.4334 | 151.815 | 150.5061 | 108.649 | 780.6431 | 796.1997 | 398.2877 | 504.8476 | 83.3022 | 0.25877 | 23.4448 | 2578.871 | 2682.008 |  | 37.6258
85.4417 | 151.8342 | 150.4309 | 108.7431 | 780.4969 | 795.7877 | 396.6432 | 503.5322 | 83.0249 | 0.24326 | 23.4869 | 2563.24 | 2734.105 |  | 37.6974
85.45 | 151.8964 | 150.4826 | 108.6505 | 781.5552 | 795.2922 | 396.6089 | 503.0332 | 82.5733 | 0.26133 | 23.3936 | 2536.659 | 2694.928 |  | 37.649
85.4583 | 151.8812 | 150.6557 | 108.3986 | 781.5485 | 795.8622 | 397.0818 | 503.2901 | 82.4471 | 0.24845 | 23.4641 | 2564.096 | 2710.549 |  | 37.6368
85.4667 | 151.8688 | 150.5487 | 108.1658 | 780.1485 | 795.2634 | 396.8252 | 502.7495 | 82.7638 | 0.2497 | 23.3862 | 2557.129 | 2689.951 |  | 37.7759
85.475 | 151.8095 | 150.4847 | 107.998 | 780.6215 | 795.3312 | 397.0729 | 503.4492 | 83.2409 | 0.28622 | 23.4145 | 2579.13 | 2731.987 |  | 37.8221
85.4834 | 151.6923 | 150.489 | 107.84 | 780.1676 | 794.8939 | 397.5132 | 503.7355 | 82.9218 | 0.27559 | 23.3953 | 2550.851 | 2676.621 |  | 37.7966
85.4917 | 151.6346 | 150.4279 | 108.2221 | 781.5131 | 795.0236 | 398.2793 | 504.4014 | 82.4057 | 0.27375 | 23.5053 | 2545.703 | 2692.322 |  | 37.7505
85.5 | 151.6843 | 150.4032 | 108.4165 | 779.8581 | 795.4968 | 398.6625 | 505.3412 | 82.9118 | 0.26851 | 23.4103 | 2586.488 | 2681.393 |  | 37.6853
85.5083 | 151.7 | 150.3577 | 108.604 | 781.1004 | 794.8513 | 397.7855 | 504.5345 | 83.1976 | 0.26311 | 23.424 | 2557.183 | 2676.859 |  | 37.5571
85.5167 | 151.7407 | 150.508 | 108.7214 | 780.2609 | 795.2861 | 396.7449 | 502.9798 | 82.5405 | 0.28398 | 23.4522 | 2576.016 | 2727.423 |  | 37.6764
85.525 | 151.7951 | 150.5225 | 108.8543 | 781.5385 | 795.3616 | 397.3388 | 503.6291 | 82.4449 | 0.31294 | 23.3908 | 2552.182 | 2709.7 |  | 37.7205
85.5333 | 151.8151 | 150.5927 | 108.4964 | 780.7939 | 795.6245 | 397.3284 | 504.0081 | 82.9984 | 0.24801 | 23.4182 | 2550.992 | 2676.219 |  | 37.7411
85.5417 | 151.7949 | 150.5915 | 108.3581 | 781.0648 | 795.0556 | 396.9337 | 503.5664 | 83.1393 | 0.23737 | 23.4872 | 2565.956 | 2691.749 |  | 37.6991
85.55 | 151.8234 | 150.5507 | 108.2861 | 780.0517 | 794.9188 | 397.0577 | 503.2979 | 82.5525 | 0.23991 | 23.4558 | 2544.597 | 2702.557 |  | 37.7233
85.5583 | 151.7759 | 150.4926 | 108.1707 | 781.3041 | 795.0044 | 396.4137 | 502.5963 | 82.3103 | 0.22164 | 23.4356 | 2575.281 | 2715.165 |  | 37.6405
85.5667 | 151.821 | 150.5648 | 108.1263 | 780.6414 | 795.4697 | 396.7488 | 503.3329 | 83.1091 | 0.21465 | 23.4707 | 2553.537 | 2688.707 |  | 37.561
85.575 | 151.7363 | 150.4402 | 108.0852 | 780.5629 | 795.2063 | 397.5576 | 503.7006 | 83.0153 | 0.2066 | 23.412 | 2574.187 | 2666.916 |  | 37.5874
85.5833 | 151.6388 | 150.374 | 107.916 | 781.0242 | 794.8668 | 397.9084 | 504.3883 | 82.6329 | 0.22898 | 23.4257 | 2540.662 | 2706.527 |  | 37.7287
85.5917 | 151.6743 | 150.3385 | 108.3338 | 780.1258 | 795.2704 | 396.8423 | 502.6986 | 82.2978 | 0.24533 | 23.4254 | 2558.646 | 2706.462 |  | 37.6856
85.6 | 151.7129 | 150.3698 | 108.5647 | 780.5994 | 795.7233 | 397.3618 | 504.3331 | 83.2365 | 0.24309 | 23.4136 | 2595.625 | 2706.192 |  | 37.7059
85.6083 | 151.7258 | 150.4466 | 108.7281 | 781.1467 | 795.6888 | 397.5079 | 503.9216 | 83.1878 | 0.22236 | 23.3649 | 2548.904 | 2684.371 |  | 37.6154
85.6167 | 151.8053 | 150.5207 | 108.9086 | 781.9449 | 795.5881 | 396.9368 | 503.2234 | 82.7871 | 0.21653 | 23.366 | 2561.742 | 2684.431 |  | 37.5961
85.625 | 151.8245 | 150.5992 | 108.5559 | 780.5383 | 795.582 | 396.9942 | 503.4934 | 82.3968 | 0.22003 | 23.4304 | 2550.594 | 2678.714 |  | 37.6408
85.6333 | 151.8193 | 150.5888 | 108.3331 | 780.7442 | 795.5301 | 397.2572 | 503.8272 | 82.922 | 0.2151 | 23.4452 | 2555.618 | 2705.399 |  | 37.6362
85.6417 | 151.8308 | 150.5684 | 108.22 | 780.3314 | 795.3222 | 396.9944 | 503.3208 | 83.3279 | 0.23383 | 23.4281 | 2557.156 | 2678.956 |  | 37.7465
85.65 | 151.7681 | 150.5146 | 108.1338 | 780.616 | 795.1639 | 398.0798 | 504.6547 | 83.2498 | 0.23484 | 23.3865 | 2579.69 | 2699.367 |  | 37.7384
85.6583 | 151.7427 | 150.4654 | 107.9565 | 780.0846 | 794.9571 | 397.7999 | 504.1331 | 82.4352 | 0.2418 | 23.4616 | 2591.108 | 2693.361 |  | 37.6394
85.6667 | 151.7034 | 150.4427 | 107.8727 | 781.0608 | 795.3726 | 396.6966 | 502.8401 | 82.3287 | 0.26256 | 23.3693 | 2584.611 | 2711.161 |  | 37.5404
85.675 | 151.6986 | 150.4135 | 108.2199 | 780.0487 | 795.7544 | 398.8242 | 505.5221 | 82.9881 | 0.25463 | 23.4404 | 2550.192 | 2703.835 |  | 37.5379
85.6834 | 151.6922 | 150.4581 | 108.462 | 780.8853 | 795.2853 | 397.8634 | 504.1138 | 83.1906 | 0.26198 | 23.3994 | 2556.708 | 2680.763 |  | 37.7545
85.6917 | 151.6955 | 150.4854 | 108.6231 | 780.6393 | 795.1379 | 397.0824 | 503.2751 | 82.624 | 0.23325 | 23.3856 | 2582.39 | 2713.272 |  | 37.6146
85.7 | 151.7273 | 150.4849 | 108.7283 | 781.4639 | 795.4944 | 397.4111 | 504.0723 | 82.4632 | 0.22449 | 23.4131 | 2533.519 | 2645.389 |  | 37.5951
85.7083 | 151.7951 | 150.5348 | 108.8865 | 781.0061 | 795.7051 | 395.7568 | 502.0129 | 82.8772 | 0.23464 | 23.371 | 2599.675 | 2689.643 |  | 37.6606
85.7167 | 151.8305 | 150.5542 | 108.4684 | 781.816 | 796.0399 | 395.9379 | 502.4985 | 83.3597 | 0.22024 | 23.4288 | 2589.798 | 2685.332 |  | 37.6039
85.725 | 151.8127 | 150.5339 | 108.2353 | 781.0397 | 795.4429 | 395.567 | 501.3888 | 82.5336 | 0.23325 | 23.5005 | 2566.448 | 2692.7 |  | 37.6869
85.7333 | 151.7817 | 150.4837 | 108.0931 | 780.3112 | 795.4772 | 397.5739 | 503.5038 | 82.3997 | 0.22038 | 23.4144 | 2560.423 | 2677.246 |  | 37.6775
85.7417 | 151.6987 | 150.5005 | 107.9807 | 781.2598 | 795.1318 | 397.0281 | 503.2139 | 82.8896 | 0.24741 | 23.3993 | 2525.685 | 2705.194 |  | 37.7322
85.75 | 151.6489 | 150.4493 | 107.9897 | 780.2969 | 795.1581 | 397.217 | 503.5162 | 83.1325 | 0.22249 | 23.4521 | 2559.467 | 2701.775 |  | 37.7343
85.7584 | 151.6262 | 150.3506 | 108.3394 | 781.2117 | 795.6461 | 398.0499 | 504.0345 | 82.471 | 0.19956 | 23.4674 | 2579.092 | 2677.733 |  | 37.6827
85.7667 | 151.6246 | 150.395 | 108.5375 | 780.5515 | 794.8799 | 398.2995 | 504.5419 | 82.3902 | 0.19702 | 23.4579 | 2564.205 | 2712.641 |  | 37.6043
85.775 | 151.697 | 150.4545 | 108.6714 | 781.0668 | 794.9414 | 397.8477 | 504.3475 | 83.1237 | 0.23673 | 23.3938 | 2590.992 | 2671.055 |  | 37.657
85.7833 | 151.7448 | 150.5209 | 108.76 | 780.2301 | 795.2331 | 398.2734 | 504.9268 | 83.1858 | 0.23095 | 23.3757 | 2554.771 | 2689.381 |  | 37.589
85.7917 | 151.8018 | 150.5012 | 108.666 | 781.5046 | 795.2617 | 396.9856 | 503.3174 | 82.7447 | 0.27976 | 23.4307 | 2550.773 | 2726.898 |  | 37.6997
85.8 | 151.8332 | 150.4845 | 108.4242 | 780.5414 | 795.0481 | 397.5514 | 503.6702 | 82.3229 | 0.28149 | 23.3513 | 2563.808 | 2704.383 |  | 37.7668
85.8084 | 151.7821 | 150.5007 | 108.1903 | 780.5872 | 795.4634 | 395.9866 | 501.8636 | 82.5639 | 0.29608 | 23.5069 | 2573.729 | 2668.203 |  | 37.6496
85.8167 | 151.7329 | 150.4714 | 108.0804 | 781.0511 | 795.1473 | 397.9461 | 504.7563 | 83.2636 | 0.27576 | 23.4076 | 2559.478 | 2666.701 |  | 37.7846
85.825 | 151.6834 | 150.4807 | 107.9171 | 780.8527 | 795.0355 | 397.7131 | 504.5905 | 82.9035 | 0.25631 | 23.436 | 2568.72 | 2707.013 |  | 37.5547
85.8333 | 151.6298 | 150.4492 | 108.1274 | 780.1324 | 794.6862 | 397.8198 | 504.0334 | 82.3602 | 0.27237 | 23.4144 | 2557.884 | 2690.277 |  | 37.6899
85.8417 | 151.6142 | 150.3974 | 108.3549 | 780.5623 | 795.1608 | 398.088 | 504.6237 | 82.6551 | 0.2451 | 23.4435 | 2535.882 | 2694.168 |  | 37.7225
85.85 | 151.6391 | 150.3727 | 108.5758 | 780.9595 | 795.3005 | 398.2127 | 504.4933 | 83.1476 | 0.23027 | 23.4453 | 2557.946 | 2683.716 |  | 37.5454
85.8584 | 151.6957 | 150.3991 | 108.7289 | 781.077 | 795.3098 | 396.7103 | 502.2142 | 83.2455 | 0.22863 | 23.4394 | 2540.612 | 2673.112 |  | 37.6641
85.8667 | 151.7671 | 150.5615 | 108.8743 | 780.5228 | 795.5641 | 396.6772 | 502.4967 | 82.6222 | 0.27061 | 23.501 | 2569.452 | 2732.444 |  | 37.6514
85.875 | 151.823 | 150.6268 | 108.5642 | 780.1413 | 795.3609 | 397.0671 | 503.7108 | 82.617 | 0.31155 | 23.4003 | 2525.995 | 2680.754 |  | 37.5942
85.8833 | 151.7831 | 150.4569 | 108.3215 | 780.6196 | 795.1888 | 398.0536 | 504.9507 | 83.1723 | 0.24733 | 23.4552 | 2574.342 | 2682.653 |  | 37.6013
85.8917 | 151.7606 | 150.5132 | 108.1358 | 780.6373 | 794.9136 | 397.8047 | 504.0032 | 83.1207 | 0.23441 | 23.4614 | 2565.267 | 2700.655 |  | 37.6283
85.9 | 151.7347 | 150.4994 | 107.9796 | 780.321 | 795.1979 | 397.337 | 503.6078 | 82.4217 | 0.22204 | 23.4347 | 2581.556 | 2687.064 |  | 37.705
85.9083 | 151.6971 | 150.4159 | 107.8581 | 780.2582 | 795.2004 | 398.071 | 504.9301 | 82.5032 | 0.19908 | 23.4612 | 2571.814 | 2677.985 |  | 37.6418
85.9167 | 151.6014 | 150.444 | 108.2785 | 779.7863 | 795.3014 | 397.884 | 504.7193 | 83.2035 | 0.18957 | 23.4129 | 2568.895 | 2718.162 |  | 37.8888
85.925 | 151.6019 | 150.3486 | 108.5037 | 780.4109 | 794.8721 | 397.8674 | 504.434 | 83.1704 | 0.19434 | 23.3654 | 2590.936 | 2692.457 |  | 37.7677
85.9333 | 151.6513 | 150.4319 | 108.6617 | 781.0444 | 794.9038 | 396.2619 | 502.1533 | 82.5587 | 0.24525 | 23.3901 | 2580.886 | 2707.283 |  | 37.7933
85.9417 | 151.7771 | 150.4211 | 108.8115 | 781.668 | 795.137 | 397.8617 | 504.2569 | 82.3637 | 0.23504 | 23.444 | 2547.375 | 2718.5 |  | 37.7342
85.95 | 151.8264 | 150.5276 | 108.6437 | 780.5341 | 795.1087 | 397.7613 | 503.9623 | 83.1105 | 0.23622 | 23.4194 | 2590.977 | 2729.608 |  | 37.7214
85.9583 | 151.7988 | 150.549 | 108.3805 | 781.02 | 795.2907 | 396.73 | 503.0437 | 83.2681 | 0.22955 | 23.4529 | 2550.916 | 2674.363 |  | 37.7729
85.9667 | 151.7998 | 150.4855 | 108.2253 | 780.5026 | 795.5607 | 396.6329 | 502.8351 | 82.6498 | 0.23283 | 23.4367 | 2572.256 | 2657.703 |  | 37.7919
85.975 | 151.7213 | 150.4926 | 108.051 | 780.6053 | 794.9357 | 396.1599 | 501.8429 | 82.3277 | 0.24116 | 23.4348 | 2554.152 | 2693.111 |  | 37.7987
85.9833 | 151.6616 | 150.4157 | 107.9285 | 780.5739 | 795.6359 | 397.9007 | 504.3295 | 82.9125 | 0.27803 | 23.4358 | 2559.242 | 2693.944 |  | 37.7409
85.9917 | 151.6392 | 150.4265 | 108.1499 | 780.8201 | 795.5688 | 397.6846 | 503.562 | 83.2874 | 0.28716 | 23.4607 | 2593.904 | 2708.431 |  | 37.4488
86 | 151.6022 | 150.3496 | 108.4035 | 780.4609 | 795.219 | 397.7561 | 504.8128 | 82.8977 | 0.30564 | 23.4093 | 2572.45 | 2666.007 |  | 37.3582
86.0083 | 151.6918 | 150.4261 | 108.6236 | 781.0427 | 794.8314 | 397.3476 | 503.2978 | 82.4308 | 0.38059 | 23.3934 | 2583.961 | 2722.912 |  | 37.3655
86.0167 | 151.702 | 150.5062 | 108.7939 | 780.3975 | 795.0053 | 397.217 | 503.5111 | 82.9377 | 0.43416 | 23.3893 | 2573.815 | 2766.908 |  | 37.3177
86.025 | 151.8152 | 150.6057 | 108.7589 | 781.5266 | 795.6769 | 397.6552 | 504.4547 | 83.3643 | 0.49769 | 23.4421 | 2552.348 | 2672.701 |  | 37.2285
86.0333 | 151.91 | 150.5645 | 108.4858 | 780.9253 | 794.7601 | 396.6539 | 502.9793 | 82.7738 | 0.26945 | 23.5197 | 2538.342 | 2694.077 |  | 37.2281
86.0417 | 151.8396 | 150.5162 | 108.2552 | 781.3493 | 794.8635 | 397.2702 | 503.5495 | 82.3564 | 0.25268 | 23.4365 | 2548.219 | 2724.973 |  | 37.2192
86.05 | 151.8084 | 150.4444 | 108.1108 | 780.5878 | 794.7534 | 396.7661 | 502.7283 | 83.0481 | 0.24721 | 23.3766 | 2569.217 | 2676.463 |  | 37.4047
86.0584 | 151.7293 | 150.4301 | 107.9637 | 781.4213 | 795.2871 | 398.7933 | 505.4146 | 83.212 | 0.18022 | 23.4494 | 2573.901 | 2702.16 |  | 37.492
86.0667 | 151.7018 | 150.4181 | 107.8635 | 780.1181 | 795.2639 | 396.9226 | 503.2755 | 82.5692 | 0.19056 | 23.467 | 2566.542 | 2688.611 |  | 37.6241
86.075 | 151.6726 | 150.3683 | 108.3437 | 780.4778 | 795.2704 | 397.977 | 504.4261 | 82.5477 | 0.18546 | 23.3927 | 2576.255 | 2689.51 |  | 37.5645
86.0833 | 151.7467 | 150.3978 | 108.5712 | 780.562 | 795.9113 | 396.6158 | 502.9633 | 83.1705 | 0.17158 | 23.4393 | 2583.242 | 2665.721 |  | 37.56
86.0917 | 151.7338 | 150.5011 | 108.8137 | 781.486 | 795.6896 | 396.082 | 502.0893 | 83.1222 | 0.13293 | 23.3918 | 2577.864 | 2700.636 |  | 37.5791
86.1 | 151.8312 | 150.4943 | 108.7037 | 780.1149 | 795.6739 | 396.4605 | 502.5961 | 82.53 | 0.16133 | 23.3773 | 2525.143 | 2662.955 |  | 37.7316
86.1083 | 151.8627 | 150.5994 | 108.4644 | 780.9261 | 795.3359 | 396.7555 | 502.9066 | 82.5086 | 0.23165 | 23.4165 | 2574.567 | 2677.181 |  | 37.8643
86.1167 | 151.8342 | 150.5725 | 108.2718 | 780.105 | 795.2842 | 396.3763 | 502.5283 | 82.9289 | 0.22518 | 23.4448 | 2557.646 | 2671.432 |  | 37.8854
86.125 | 151.7852 | 150.5493 | 108.1095 | 781.0336 | 795.2474 | 397.5444 | 503.5854 | 83.4283 | 0.21941 | 23.3718 | 2578.821 | 2660.448 |  | 37.7958
86.1334 | 151.7556 | 150.5195 | 108.0606 | 780.3614 | 795.5412 | 398.519 | 505.0502 | 82.6838 | 0.20731 | 23.388 | 2576.561 | 2695.943 |  | 37.8174
86.1417 | 151.7411 | 150.4462 | 107.9175 | 780.3416 | 795.6896 | 397.9994 | 504.6306 | 82.2786 | 0.23518 | 23.4027 | 2596.944 | 2682.437 |  | 37.9358
86.15 | 151.6111 | 150.3221 | 108.2118 | 781.0222 | 795.3142 | 398.3233 | 504.6928 | 82.8024 | 0.20316 | 23.4356 | 2596.082 | 2689.791 |  | 37.8776
86.1583 | 151.6401 | 150.3695 | 108.3776 | 781.2702 | 795.2972 | 397.5588 | 503.6734 | 83.211 | 0.1979 | 23.5437 | 2540.714 | 2674.767 |  | 37.9258
86.1667 | 151.6415 | 150.3334 | 108.5034 | 781.0986 | 795.2724 | 398.2699 | 505.0316 | 82.7418 | 0.17328 | 23.4772 | 2571.949 | 2681.673 |  | 37.7056
86.175 | 151.7283 | 150.4837 | 108.6883 | 781.4164 | 795.7559 | 398.1698 | 504.8237 | 82.4174 | 0.18936 | 23.4544 | 2589.291 | 2687.322 |  | 37.6715
86.1834 | 151.7966 | 150.4561 | 108.8077 | 780.5785 | 795.9308 | 397.2612 | 503.9259 | 82.8987 | 0.16387 | 23.4677 | 2580.885 | 2733.038 |  | 37.7685
86.1917 | 151.8727 | 150.5702 | 108.5977 | 781.2031 | 795.9725 | 396.2035 | 502.8014 | 83.1619 | 0.1768 | 23.4748 | 2567.484 | 2682.457 |  | 37.8849
86.2 | 151.8627 | 150.6351 | 108.3446 | 781.1691 | 796.0356 | 395.9425 | 501.8949 | 82.7284 | 0.20889 | 23.4218 | 2555.432 | 2704.224 |  | 37.7835
86.2083 | 151.8167 | 150.5036 | 108.2385 | 781.0201 | 795.2477 | 397.2677 | 503.3859 | 82.3874 | 0.24595 | 23.3657 | 2585.731 | 2709.632 |  | 37.8623
86.2167 | 151.8092 | 150.4608 | 108.1059 | 780.4091 | 795.0419 | 397.2448 | 503.1755 | 82.8846 | 0.29351 | 23.471 | 2583.673 | 2705.892 |  | 37.8765
86.225 | 151.6974 | 150.376 | 107.9125 | 780.8768 | 794.9056 | 398.3348 | 505.2799 | 83.2162 | 0.26865 | 23.4371 | 2570.318 | 2723.471 |  | 37.7959
86.2334 | 151.6649 | 150.4255 | 108.1015 | 780.3064 | 795.8024 | 399.0504 | 505.3958 | 82.7877 | 0.24455 | 23.4159 | 2576.786 | 2711.305 |  | 37.7138
86.2417 | 151.6207 | 150.3833 | 108.3252 | 780.7229 | 795.7427 | 397.3198 | 503.6052 | 82.3409 | 0.24329 | 23.3979 | 2582.19 | 2656.176 |  | 37.7015
86.25 | 151.637 | 150.3967 | 108.53 | 780.0946 | 796.0538 | 397.3369 | 503.6228 | 82.9023 | 0.28368 | 23.4373 | 2578.052 | 2696.348 |  | 37.6455
86.2583 | 151.7406 | 150.4955 | 108.6962 | 780.8333 | 796.1726 | 398.3682 | 505.0568 | 83.3649 | 0.2633 | 23.4629 | 2586.699 | 2656.46 |  | 37.5174
86.2667 | 151.7964 | 150.4825 | 108.8083 | 780.0934 | 795.3284 | 398.686 | 505.3549 | 82.7984 | 0.24604 | 23.4187 | 2581.605 | 2693.037 |  | 37.553
86.275 | 151.8922 | 150.5752 | 108.6441 | 780.7264 | 795.4187 | 397.591 | 504.0906 | 82.3261 | 0.26781 | 23.4736 | 2573.958 | 2689.882 |  | 37.5909
86.2833 | 151.8728 | 150.4493 | 108.4055 | 780.4922 | 795.7191 | 397.3461 | 504.0851 | 82.9837 | 0.21835 | 23.356 | 2566.707 | 2685.372 |  | 37.6653
86.2917 | 151.8493 | 150.5609 | 108.2056 | 781.0051 | 795.0347 | 396.3892 | 502.6382 | 83.1813 | 0.19268 | 23.434 | 2590.382 | 2693.92 |  | 37.743
86.3 | 151.7797 | 150.5233 | 108.1074 | 779.8184 | 794.7298 | 397.3622 | 503.7487 | 82.6423 | 0.17285 | 23.4533 | 2572.094 | 2707.031 |  | 37.8391
86.3083 | 151.7521 | 150.4073 | 107.9465 | 780.8447 | 795.2916 | 398.0821 | 504.3309 | 82.3689 | 0.16382 | 23.39 | 2576.229 | 2672.221 |  | 37.6522
86.3167 | 151.6158 | 150.358 | 107.8758 | 780.2482 | 795.5159 | 398.0349 | 504.6626 | 82.942 | 0.19136 | 23.4837 | 2552.856 | 2666.079 |  | 37.5109
86.325 | 151.5323 | 150.4557 | 108.3506 | 780.6835 | 795.1212 | 397.846 | 504.5537 | 83.3347 | 0.22667 | 23.3948 | 2576.793 | 2690.103 |  | 37.5476
86.3333 | 151.5665 | 150.3228 | 108.6378 | 780.3593 | 795.6704 | 397.0733 | 503.3282 | 83.1375 | 0.26249 | 23.4084 | 2592.977 | 2692.951 |  | 37.6906
86.3417 | 151.8268 | 150.4108 | 108.7741 | 780.5454 | 795.7099 | 397.5675 | 504.5372 | 82.444 | 0.23303 | 23.4363 | 2591.483 | 2726.513 |  | 37.5786
86.35 | 151.8781 | 150.6048 | 108.7173 | 780.1143 | 795.4299 | 397.584 | 503.9472 | 82.3914 | 0.20593 | 23.374 | 2573.343 | 2665.668 |  | 37.6405
86.3583 | 151.8536 | 150.6276 | 108.4381 | 780.0377 | 795.6455 | 397.1881 | 504.0465 | 82.9771 | 0.20028 | 23.4521 | 2575.056 | 2653.063 |  | 37.8075
86.3667 | 151.8762 | 150.5627 | 108.2956 | 781.4075 | 795.2454 | 396.8749 | 503.1768 | 83.2436 | 0.18427 | 23.4808 | 2556.407 | 2696.78 |  | 37.792
86.375 | 151.8034 | 150.4553 | 108.1426 | 780.4914 | 795.3503 | 397.4855 | 503.7498 | 83.0143 | 0.19542 | 23.4314 | 2564.402 | 2706.771 |  | 37.841
86.3833 | 151.7799 | 150.4373 | 107.9957 | 780.9869 | 795.2114 | 397.5876 | 503.7883 | 82.3687 | 0.17949 | 23.3898 | 2584.938 | 2670.357 |  | 37.7848
86.3917 | 151.7326 | 150.4243 | 107.9463 | 780.9632 | 795.3872 | 397.6163 | 503.62 | 82.7254 | 0.16283 | 23.4262 | 2564.448 | 2689.357 |  | 37.8121
86.4 | 151.656 | 150.3788 | 108.2009 | 780.1755 | 795.6313 | 399.3359 | 505.9197 | 83.2458 | 0.15975 | 23.4068 | 2580.863 | 2722.12 |  | 37.8431
86.4083 | 151.6838 | 150.379 | 108.4918 | 780.5557 | 795.3638 | 399.6233 | 506.3701 | 83.1991 | 0.15296 | 23.4289 | 2580.679 | 2705.714 |  | 37.7325
86.4167 | 151.7252 | 150.511 | 108.6989 | 781.0458 | 795.3829 | 398.5586 | 504.7412 | 82.6044 | 0.22747 | 23.4695 | 2578.65 | 2713.892 |  | 37.7797
86.425 | 151.7465 | 150.4796 | 108.8133 | 780.5269 | 795.3187 | 396.6311 | 502.8836 | 82.5229 | 0.23495 | 23.4795 | 2588.031 | 2687.894 |  | 37.7017
86.4334 | 151.8707 | 150.6714 | 108.6473 | 780.8799 | 796.0015 | 396.2212 | 502.3055 | 83.3136 | 0.23973 | 23.4576 | 2585.732 | 2661.561 |  | 37.6882
86.4417 | 151.8472 | 150.6573 | 108.383 | 780.544 | 796.2101 | 396.7215 | 503.0997 | 83.1791 | 0.23262 | 23.5323 | 2583.734 | 2701.349 |  | 37.7451
86.45 | 151.8112 | 150.584 | 108.2055 | 780.159 | 795.2604 | 397.74 | 504.3376 | 82.5463 | 0.221 | 23.4201 | 2569.263 | 2690.102 |  | 37.8274
86.4583 | 151.793 | 150.4554 | 108.0597 | 780.4584 | 795.1985 | 396.9528 | 502.6984 | 82.6054 | 0.24911 | 23.3676 | 2579.918 | 2710.174 |  | 37.8364
86.4667 | 151.703 | 150.4115 | 107.9375 | 780.972 | 795.2968 | 397.9544 | 504.5329 | 83.3262 | 0.23037 | 23.4572 | 2578.311 | 2685.416 |  | 37.9305
86.475 | 151.7064 | 150.4065 | 108.0637 | 780.8551 | 795.1501 | 397.7579 | 503.7127 | 83.0908 | 0.21237 | 23.4663 | 2583.833 | 2685.293 |  | 37.9615
86.4833 | 151.642 | 150.3893 | 108.3089 | 780.585 | 795.0274 | 397.9472 | 504.5962 | 82.3797 | 0.21347 | 23.4187 | 2546.916 | 2705.847 |  | 37.9592
86.4917 | 151.7043 | 150.4023 | 108.4518 | 780.4954 | 795.2482 | 397.4727 | 503.2523 | 82.582 | 0.2045 | 23.3976 | 2582.396 | 2669.498 |  | 37.7077
86.5 | 151.72 | 150.4013 | 108.6255 | 780.7944 | 795.4772 | 396.7866 | 503.0306 | 83.2176 | 0.20619 | 23.4311 | 2534.642 | 2675.979 |  | 37.6949
86.5084 | 151.7591 | 150.4649 | 108.7688 | 780.0908 | 795.2679 | 397.1341 | 503.6595 | 83.2255 | 0.21138 | 23.3884 | 2532.734 | 2684.417 |  | 37.7762
86.5167 | 151.7841 | 150.5005 | 108.8601 | 781.0375 | 795.9544 | 397.9995 | 504.3188 | 82.7004 | 0.2283 | 23.4715 | 2543.26 | 2681.276 |  | 37.9161
86.525 | 151.8338 | 150.4956 | 108.469 | 780.1013 | 794.831 | 397.0197 | 503.1037 | 82.4899 | 0.312 | 23.3957 | 2574.363 | 2700.561 |  | 38.218
86.5333 | 151.8281 | 150.5173 | 108.256 | 780.2419 | 795.2427 | 397.3967 | 504.1771 | 82.9354 | 0.22063 | 23.3959 | 2563.276 | 2699.074 |  | 38.0839
86.5417 | 151.7868 | 150.4559 | 108.1628 | 780.5563 | 794.7525 | 399.2106 | 505.8284 | 83.2809 | 0.23716 | 23.3792 | 2551.673 | 2702.007 |  | 37.9849
86.55 | 151.7432 | 150.4283 | 108.0433 | 780.1747 | 795.524 | 397.7538 | 503.851 | 82.7669 | 0.22765 | 23.4572 | 2532.136 | 2672.435 |  | 38.0678
86.5584 | 151.7016 | 150.3949 | 107.9092 | 780.0396 | 794.8886 | 396.8145 | 502.7218 | 82.4272 | 0.20706 | 23.4877 | 2579.263 | 2701.33 |  | 38.0187
86.5667 | 151.6641 | 150.2992 | 108.2644 | 780.1307 | 795.7244 | 397.9797 | 504.017 | 82.5357 | 0.19958 | 23.5017 | 2575.212 | 2668.801 |  | 37.7935
86.575 | 151.6666 | 150.3526 | 108.4311 | 780.5491 | 796.2038 | 398.6059 | 505.215 | 83.1776 | 0.18078 | 23.4021 | 2576.722 | 2679.855 |  | 37.8076
86.5833 | 151.7131 | 150.4144 | 108.6845 | 780.5524 | 795.6779 | 398.3596 | 504.7121 | 83.2707 | 0.20677 | 23.4428 | 2544.857 | 2698.205 |  | 37.8256
86.5917 | 151.7665 | 150.429 | 108.878 | 780.223 | 795.4005 | 397.8806 | 504.5544 | 82.6977 | 0.17891 | 23.4047 | 2538.164 | 2660.984 |  | 37.6684
86.6 | 151.8294 | 150.4695 | 108.7013 | 780.5587 | 794.8331 | 397.0462 | 503.5035 | 82.4352 | 0.19187 | 23.4658 | 2584.309 | 2670.786 |  | 37.8331
86.6084 | 151.8821 | 150.5552 | 108.498 | 780.1042 | 795.4185 | 397.7146 | 504.2719 | 82.7317 | 0.18344 | 23.4795 | 2565.5 | 2678.208 |  | 37.8811
86.6167 | 151.7863 | 150.4665 | 108.274 | 781.4324 | 795.7272 | 397.1305 | 503.4236 | 83.2269 | 0.19075 | 23.4277 | 2551.002 | 2704.887 |  | 37.8831
86.625 | 151.7569 | 150.4591 | 108.1122 | 780.5349 | 795.4254 | 397.3208 | 503.6879 | 82.8758 | 0.17187 | 23.462 | 2547.753 | 2652.144 |  | 37.7165
86.6333 | 151.6542 | 150.3632 | 108.0294 | 781.0511 | 795.3236 | 398.2842 | 504.7879 | 82.4105 | 0.17297 | 23.401 | 2576.423 | 2684.171 |  | 37.8245
86.6417 | 151.6342 | 150.3781 | 107.905 | 780.1209 | 795.0961 | 398.6497 | 504.8943 | 82.716 | 0.16381 | 23.3815 | 2538.709 | 2706.234 |  | 37.8051
86.65 | 151.599 | 150.2626 | 108.2895 | 780.5536 | 795.4754 | 397.9416 | 504.5127 | 83.3406 | 0.20062 | 23.4382 | 2581.239 | 2734.91 |  | 37.9667
86.6583 | 151.6362 | 150.3381 | 108.4828 | 780.6559 | 795.1263 | 398.0836 | 504.7792 | 82.8321 | 0.16919 | 23.4847 | 2578.356 | 2681.376 |  | 37.9712
86.6667 | 151.7068 | 150.4218 | 108.6306 | 780.546 | 796.0386 | 398.6692 | 505.2692 | 82.524 | 0.18664 | 23.5333 | 2559.417 | 2712.126 |  | 37.8335
86.675 | 151.7566 | 150.5346 | 108.7946 | 780.3747 | 795.2656 | 397.7814 | 504.2546 | 82.4701 | 0.17557 | 23.4662 | 2548.028 | 2711.474 |  | 37.8834
86.6833 | 151.8369 | 150.5786 | 108.7108 | 780.754 | 795.2069 | 396.9487 | 503.0911 | 83.1741 | 0.19429 | 23.3676 | 2588.834 | 2732.968 |  | 37.8919
86.6917 | 151.8442 | 150.5607 | 108.457 | 780.501 | 795.7109 | 396.7826 | 503.1253 | 82.9527 | 0.20144 | 23.4474 | 2547.219 | 2698.501 |  | 37.9023
86.7 | 151.8839 | 150.5606 | 108.3692 | 780.9806 | 795.2811 | 397.7445 | 504.3866 | 82.5747 | 0.25424 | 23.3741 | 2588.249 | 2678.852 |  | 37.8778
86.7083 | 151.8293 | 150.5278 | 108.1477 | 781.4018 | 795.2265 | 397.5707 | 503.6987 | 82.3383 | 0.26697 | 23.3981 | 2571.851 | 2684.18 |  | 38.0658
86.7167 | 151.7803 | 150.4949 | 108.0407 | 780.5735 | 795.1705 | 398.1869 | 504.719 | 83.1087 | 0.22897 | 23.3835 | 2569.899 | 2666.458 |  | 37.9816
86.725 | 151.7335 | 150.494 | 107.8906 | 781.4897 | 795.4153 | 397.3781 | 503.7388 | 83.1213 | 0.20334 | 23.4478 | 2584.902 | 2677.885 |  | 37.9389
86.7333 | 151.6441 | 150.3883 | 108.1056 | 780.2101 | 795.3906 | 398.0246 | 504.4315 | 82.9219 | 0.21046 | 23.3991 | 2581.721 | 2675.284 |  | 38.0267
86.7417 | 151.6212 | 150.3517 | 108.3577 | 781.1605 | 795.4006 | 398.705 | 505.2091 | 82.2858 | 0.25059 | 23.4321 | 2558.903 | 2672.511 |  | 38.1588
86.75 | 151.6786 | 150.3425 | 108.5135 | 780.5564 | 795.3619 | 397.3355 | 503.8534 | 82.8516 | 0.24329 | 23.4193 | 2582.238 | 2681.134 |  | 38.0469
86.7583 | 151.7704 | 150.4843 | 108.6667 | 781.0059 | 795.7241 | 398.1024 | 504.8894 | 83.2389 | 0.2247 | 23.4545 | 2578.813 | 2701.289 |  | 38.0058
86.7667 | 151.7845 | 150.5502 | 108.747 | 780.1106 | 795.1425 | 397.6888 | 504.2095 | 83.113 | 0.21977 | 23.4548 | 2579.297 | 2718.01 |  | 37.9875
86.775 | 151.8023 | 150.5528 | 108.7004 | 781.4221 | 795.1944 | 397.9375 | 504.3036 | 82.3744 | 0.23551 | 23.382 | 2565.201 | 2690.916 |  | 38.1094
86.7833 | 151.8352 | 150.5815 | 108.4058 | 780.2842 | 795.7003 | 398.237 | 505.0554 | 82.5119 | 0.25493 | 23.4166 | 2600.899 | 2690.984 |  | 38.0479
86.7917 | 151.74 | 150.5552 | 108.1962 | 780.9886 | 794.7639 | 397.8804 | 504.5286 | 83.191 | 0.28977 | 23.4057 | 2567.879 | 2706.65 |  | 37.9912
86.8 | 151.7245 | 150.555 | 108.1038 | 779.9454 | 795.47 | 398.2123 | 504.4954 | 83.2505 | 0.22264 | 23.4094 | 2607.543 | 2670.785 |  | 37.8958
86.8084 | 151.7235 | 150.4467 | 107.9895 | 780.884 | 795.0296 | 397.7306 | 503.9952 | 82.6432 | 0.19145 | 23.3472 | 2570.022 | 2716.739 |  | 38.0331
86.8167 | 151.7188 | 150.4329 | 107.8915 | 780.4852 | 795.2328 | 398.6528 | 505.1175 | 82.3441 | 0.1446 | 23.3582 | 2582.995 | 2699.253 |  | 38.1208
86.825 | 151.6496 | 150.4615 | 108.313 | 780.4816 | 795.7225 | 398.0864 | 504.5753 | 83.1836 | 0.2108 | 23.4745 | 2570.748 | 2690.53 |  | 37.9515
86.8333 | 151.7192 | 150.3868 | 108.5772 | 780.5712 | 795.6265 | 397.4043 | 503.6767 | 83.0488 | 0.18934 | 23.3807 | 2560.631 | 2652.195 |  | 37.8832
86.8417 | 151.727 | 150.5717 | 108.7625 | 780.5858 | 795.3046 | 397.7462 | 504.2848 | 82.5879 | 0.19446 | 23.3967 | 2574.72 | 2698.683 |  | 37.9875
86.85 | 151.8689 | 150.5326 | 108.8676 | 779.9885 | 795.7381 | 397.9745 | 504.7373 | 82.4813 | 0.17981 | 23.4768 | 2605.72 | 2686.179 |  | 37.9908
86.8583 | 151.8476 | 150.6263 | 108.5281 | 780.6168 | 795.5751 | 398.3431 | 505.3207 | 83.169 | 0.15379 | 23.5141 | 2572.186 | 2674.668 |  | 37.9818
86.8667 | 151.9072 | 150.5866 | 108.3501 | 780.9398 | 796.5313 | 397.2956 | 504.0418 | 83.0107 | 0.22872 | 23.5362 | 2564.873 | 2676.935 |  | 37.974
86.875 | 151.8086 | 150.6949 | 108.1286 | 780.7871 | 795.657 | 398.1354 | 504.3611 | 82.6633 | 0.2332 | 23.4494 | 2589.833 | 2660.785 |  | 38.0168
86.8833 | 151.7543 | 150.5222 | 108.0121 | 780.205 | 795.408 | 398.382 | 504.873 | 82.3845 | 0.23099 | 23.5017 | 2599.274 | 2678.834 |  | 38.0102
86.8917 | 151.705 | 150.4515 | 107.9207 | 780.515 | 795.1555 | 399.1155 | 505.4985 | 82.8787 | 0.19468 | 23.4144 | 2581.703 | 2720.846 |  | 37.9488
86.9 | 151.6604 | 150.3737 | 108.1685 | 780.6237 | 794.7744 | 399.1061 | 506.1618 | 83.2626 | 0.20878 | 23.3608 | 2552.501 | 2719.02 |  | 37.8708
86.9083 | 151.6261 | 150.4126 | 108.3513 | 781.2264 | 795.4174 | 398.2907 | 504.6548 | 82.99 | 0.27861 | 23.4242 | 2570.674 | 2705.043 |  | 37.9919
86.9167 | 151.6871 | 150.3949 | 108.5948 | 780.3189 | 795.2997 | 396.8832 | 503.2646 | 82.3265 | 0.26549 | 23.3808 | 2593.985 | 2735.509 |  | 38.0464
86.925 | 151.7504 | 150.5092 | 108.8017 | 781.407 | 795.3447 | 398.4194 | 505.1574 | 83.0502 | 0.23445 | 23.4245 | 2560.981 | 2690.223 |  | 37.8985
86.9334 | 151.7715 | 150.5385 | 108.7106 | 780.2178 | 794.7872 | 397.7632 | 504.3109 | 83.2316 | 0.22738 | 23.3764 | 2595.632 | 2695.757 |  | 37.8801
86.9417 | 151.7534 | 150.5274 | 108.4454 | 780.6255 | 794.7817 | 397.0169 | 503.2217 | 82.8594 | 0.26395 | 23.4027 | 2593.404 | 2683.372 |  | 38.0101
86.95 | 151.7167 | 150.5724 | 108.2782 | 779.8002 | 795.6777 | 397.718 | 504.1924 | 82.2971 | 0.21573 | 23.4712 | 2592.037 | 2724.216 |  | 38.0063
86.9583 | 151.7228 | 150.4144 | 108.1273 | 781.0305 | 795.7585 | 398.8246 | 505.5883 | 82.4699 | 0.25372 | 23.5307 | 2591.509 | 2687.924 |  | 38.1457
86.9667 | 151.6501 | 150.4636 | 108.0223 | 780.0109 | 795.2662 | 398.205 | 504.9407 | 83.0867 | 0.27397 | 23.3767 | 2590.576 | 2719.296 |  | 38.161
86.975 | 151.598 | 150.4196 | 107.9053 | 780.9788 | 794.9795 | 398.0916 | 504.521 | 82.8636 | 0.20254 | 23.4162 | 2560.94 | 2699.62 |  | 38.1686
86.9834 | 151.5925 | 150.3478 | 108.2879 | 779.9139 | 795.2324 | 399.218 | 505.6297 | 82.4121 | 0.20716 | 23.3448 | 2579.884 | 2688.153 |  | 37.9755
86.9917 | 151.5827 | 150.2858 | 108.4891 | 780.5845 | 795.2616 | 399.28 | 506.4131 | 82.585 | 0.21582 | 23.4434 | 2544.394 | 2688.524 |  | 38.043
87 | 151.6804 | 150.4744 | 108.6804 | 780.28 | 795.7544 | 399.2748 | 506.5057 | 83.0902 | 0.23469 | 23.4623 | 2583.082 | 2700.645 |  | 37.9462
87.0083 | 151.7321 | 150.435 | 108.9116 | 780.5379 | 795.2516 | 398.1423 | 505.0622 | 83.2193 | 0.26799 | 23.5106 | 2578.122 | 2667.902 |  | 37.9804
87.0167 | 151.7379 | 150.6071 | 108.492 | 780.5506 | 796.0791 | 399.3846 | 506.7176 | 82.5863 | 0.20621 | 23.5384 | 2574.639 | 2686.227 |  | 38.0871
87.025 | 151.8084 | 150.6709 | 108.3452 | 780.1215 | 795.3096 | 397.0991 | 502.869 | 82.2811 | 0.23198 | 23.4637 | 2595.221 | 2700.67 |  | 38.1076
87.0333 | 151.7565 | 150.5279 | 108.175 | 781.0311 | 795.2111 | 398.7112 | 505.638 | 83.0688 | 0.22442 | 23.4006 | 2579.739 | 2725.279 |  | 38.2879
87.0417 | 151.655 | 150.3987 | 108.1018 | 780.8721 | 794.886 | 397.3037 | 503.7355 | 83.1974 | 0.23367 | 23.4367 | 2555.066 | 2715.205 |  | 38.2477
87.05 | 151.6501 | 150.3739 | 108.0039 | 781.0753 | 794.6685 | 397.9941 | 504.8012 | 82.7744 | 0.21806 | 23.3726 | 2587.693 | 2687.37 |  | 38.2547
87.0583 | 151.6559 | 150.4816 | 107.8933 | 780.0593 | 795.121 | 399.1761 | 505.9431 | 82.3556 | 0.21202 | 23.4295 | 2571.52 | 2651.039 |  | 38.2537
87.0667 | 151.6229 | 150.3045 | 108.2074 | 780.6215 | 794.8826 | 398.5082 | 505.2088 | 82.5985 | 0.2103 | 23.4576 | 2547.263 | 2694.308 |  | 38.0024
87.075 | 151.5559 | 150.2383 | 108.3322 | 780.5737 | 794.8269 | 399.4427 | 505.9957 | 83.239 | 0.20963 | 23.4533 | 2568.529 | 2703.828 |  | 38.0295
87.0833 | 151.5927 | 150.3618 | 108.5119 | 780.6138 | 795.7705 | 399.2593 | 505.6626 | 82.7682 | 0.18219 | 23.3993 | 2563.646 | 2704.874 |  | 38.2154
87.0917 | 151.6378 | 150.4136 | 108.5637 | 780.8074 | 794.9345 | 400.0541 | 507.1631 | 82.3862 | 0.16639 | 23.479 | 2571.173 | 2687.912 |  | 38.1449
87.1 | 151.6655 | 150.3829 | 108.6492 | 780.6981 | 795.381 | 398.7773 | 505.4616 | 82.8469 | 0.18614 | 23.5254 | 2563.17 | 2701.636 |  | 38.1841
87.1083 | 151.6761 | 150.4792 | 108.701 | 780.9766 | 795.7216 | 397.2278 | 503.7202 | 83.1505 | 0.20007 | 23.4395 | 2564.85 | 2697.484 |  | 37.9848
87.1167 | 151.7392 | 150.6397 | 108.5751 | 780.0907 | 796.215 | 397.5269 | 504.3232 | 83.1436 | 0.18201 | 23.4525 | 2555.308 | 2692.872 |  | 37.8878
87.125 | 151.7319 | 150.5111 | 108.3589 | 780.8578 | 795.6398 | 399.1196 | 506.0176 | 82.4385 | 0.18251 | 23.3592 | 2581.832 | 2700.247 |  | 37.6452
87.1333 | 151.7479 | 150.4626 | 108.2395 | 780.8078 | 795.1997 | 397.6647 | 503.8145 | 82.6044 | 0.21669 | 23.4348 | 2554.604 | 2702.174 |  | 37.8254
87.1417 | 151.7709 | 150.5227 | 108.0501 | 781.03 | 795.2269 | 398.9595 | 505.5278 | 83.0389 | 0.20974 | 23.4471 | 2564.953 | 2669.857 |  | 37.8623
87.15 | 151.6979 | 150.3763 | 107.9849 | 780.2711 | 795.7365 | 398.5284 | 505.2592 | 83.2356 | 0.2136 | 23.4297 | 2580.99 | 2707.262 |  | 37.9409
87.1583 | 151.6841 | 150.5341 | 107.9318 | 779.9264 | 795.7047 | 397.9276 | 503.9168 | 82.5125 | 0.22984 | 23.4163 | 2560.89 | 2717.603 |  | 37.836
87.1667 | 151.6266 | 150.3343 | 108.2561 | 779.9413 | 796.0341 | 399.7124 | 506.7703 | 82.3368 | 0.23209 | 23.4198 | 2571.661 | 2686.301 |  | 37.9822
87.175 | 151.6664 | 150.3342 | 108.472 | 780.0212 | 795.5674 | 398.4521 | 504.8111 | 82.5298 | 0.22914 | 23.4381 | 2585.71 | 2688.782 |  | 37.9226
87.1834 | 151.6581 | 150.3962 | 108.6021 | 780.3729 | 795.6212 | 398.4526 | 504.8312 | 83.2944 | 0.23395 | 23.4911 | 2556.104 | 2729.924 |  | 37.9265
87.1917 | 151.7043 | 150.505 | 108.7394 | 781.4028 | 795.2791 | 398.6693 | 505.2831 | 83.105 | 0.18165 | 23.4365 | 2579.655 | 2706.652 |  | 37.9501
87.2 | 151.7671 | 150.4741 | 108.8004 | 781.0845 | 795.6061 | 397.8083 | 504.7457 | 82.5259 | 0.21847 | 23.4056 | 2579.318 | 2715.937 |  | 38.041
87.2083 | 151.8168 | 150.5241 | 108.503 | 780.1063 | 795.082 | 398.1549 | 504.6697 | 82.3889 | 0.25084 | 23.3382 | 2568.258 | 2696.411 |  | 37.8091
87.2167 | 151.7586 | 150.5919 | 108.3579 | 780.1313 | 795.5174 | 397.7486 | 504.2282 | 83.1813 | 0.24107 | 23.4765 | 2583.596 | 2698.888 |  | 37.8952
87.225 | 151.7577 | 150.4861 | 108.2262 | 781.0863 | 795.8572 | 398.1943 | 505.0211 | 83.2358 | 0.24144 | 23.4264 | 2566.913 | 2718.187 |  | 37.8957
87.2334 | 151.6531 | 150.4553 | 108.1761 | 780.3736 | 795.6747 | 397.891 | 504.1716 | 82.5824 | 0.24484 | 23.3992 | 2578.711 | 2687.949 |  | 38.1697
87.2417 | 151.6913 | 150.4446 | 108.0268 | 780.645 | 795.6329 | 398.265 | 505.082 | 82.4453 | 0.25148 | 23.4615 | 2602.403 | 2689.358 |  | 38.0643
87.25 | 151.6534 | 150.3901 | 107.9558 | 780.0596 | 795.5983 | 398.6005 | 505.0132 | 83.0491 | 0.26264 | 23.3789 | 2592.386 | 2673.172 |  | 38.1828
87.2583 | 151.6289 | 150.3827 | 108.1208 | 781.0865 | 795.1995 | 398.6653 | 505.7974 | 83.3156 | 0.26115 | 23.4037 | 2568.479 | 2719.283 |  | 38.1686
87.2667 | 151.6263 | 150.3533 | 108.3002 | 780.484 | 795.3354 | 398.2403 | 505.0024 | 82.7156 | 0.25404 | 23.3365 | 2584.32 | 2721.18 |  | 38.0329
87.275 | 151.6463 | 150.3944 | 108.5013 | 781.0464 | 795.761 | 399.4151 | 506.395 | 82.4089 | 0.25319 | 23.3812 | 2606.145 | 2736.502 |  | 38.0416
87.2833 | 151.7464 | 150.5129 | 108.6877 | 780.3491 | 795.5173 | 397.3332 | 503.7997 | 83.0349 | 0.27036 | 23.3667 | 2562.115 | 2719.93 |  | 37.8322
87.2917 | 151.7795 | 150.538 | 108.7648 | 781.4307 | 795.1105 | 397.7571 | 504.2736 | 83.2309 | 0.23171 | 23.4023 | 2580.766 | 2739.771 |  | 37.8332
87.3 | 151.815 | 150.5496 | 108.6448 | 780.0991 | 795.2906 | 398.8038 | 505.6115 | 82.4324 | 0.23151 | 23.4015 | 2581.593 | 2685.638 |  | 37.8646
87.3084 | 151.793 | 150.4616 | 108.3851 | 781.0541 | 795.6617 | 398.0544 | 504.4715 | 82.3533 | 0.22041 | 23.4326 | 2576.052 | 2690.663 |  | 37.9358
87.3167 | 151.8125 | 150.5856 | 108.1781 | 780.4792 | 794.798 | 398.2759 | 505.1793 | 82.7595 | 0.24051 | 23.4355 | 2577.741 | 2720.785 |  | 37.8545
87.325 | 151.7988 | 150.5173 | 108.0964 | 780.4343 | 795.4711 | 398.3134 | 505.4237 | 83.2456 | 0.2412 | 23.465 | 2581.814 | 2678.349 |  | 37.9379
87.3333 | 151.7363 | 150.4795 | 107.8956 | 779.6111 | 795.6291 | 398.1008 | 504.5397 | 82.569 | 0.24417 | 23.3926 | 2592.277 | 2696.3 |  | 37.9626
87.3417 | 151.6958 | 150.3469 | 107.9459 | 780.9767 | 795.7619 | 399.6317 | 506.954 | 82.2361 | 0.23144 | 23.3971 | 2587.441 | 2692.895 |  | 37.8273
87.35 | 151.6378 | 150.3661 | 108.2748 | 780.1303 | 795.26 | 398.4244 | 504.9054 | 82.5485 | 0.2498 | 23.3628 | 2582.51 | 2728.99 |  | 37.7842
87.3584 | 151.6718 | 150.3092 | 108.4726 | 780.6848 | 795.2776 | 399.3251 | 505.9058 | 83.1794 | 0.25894 | 23.4475 | 2565.756 | 2711.937 |  | 37.8264
87.3667 | 151.6868 | 150.3473 | 108.6743 | 780.5489 | 795.5274 | 398.7044 | 505.604 | 83.0284 | 0.26479 | 23.4232 | 2567.271 | 2667.663 |  | 37.959
87.375 | 151.7263 | 150.5132 | 108.7595 | 780.7298 | 795.2758 | 396.6334 | 502.5443 | 82.4878 | 0.2571 | 23.4329 | 2602.748 | 2670.937 |  | 38.0278
87.3833 | 151.7675 | 150.4905 | 108.601 | 780.5256 | 795.0972 | 397.1619 | 503.6601 | 82.4249 | 0.27616 | 23.4176 | 2603.595 | 2706.9 |  | 37.9883
87.3917 | 151.8072 | 150.5069 | 108.3947 | 780.4809 | 795.0518 | 398.3245 | 504.9654 | 83.2101 | 0.27312 | 23.4675 | 2589.143 | 2677.267 |  | 38.05
87.4 | 151.8055 | 150.4356 | 108.2038 | 780.5627 | 796.0772 | 398.3576 | 505.2982 | 83.0708 | 0.26687 | 23.486 | 2581.859 | 2676.3 |  | 37.8431
87.4083 | 151.7531 | 150.5293 | 108.0672 | 780.1014 | 795.2592 | 399.051 | 506.3186 | 82.6771 | 0.20616 | 23.4431 | 2582.365 | 2685.565 |  | 37.7593
87.4167 | 151.6879 | 150.3557 | 107.991 | 780.9997 | 795.223 | 398.4313 | 505.2136 | 82.29 | 0.22106 | 23.4662 | 2589.473 | 2693.449 |  | 37.7841
87.425 | 151.624 | 150.3394 | 107.9366 | 780.3481 | 795.2307 | 399.6428 | 506.6252 | 83.0721 | 0.21644 | 23.4464 | 2584.514 | 2745.205 |  | 37.7373
87.4333 | 151.6311 | 150.3858 | 108.1899 | 781.0242 | 794.8373 | 398.7456 | 505.3823 | 83.1593 | 0.20701 | 23.4058 | 2587.917 | 2674.618 |  | 37.7936
87.4417 | 151.636 | 150.3048 | 108.4815 | 780.1085 | 795.3224 | 398.7019 | 505.2097 | 82.4878 | 0.21215 | 23.3719 | 2595.485 | 2684.682 |  | 38.0052
87.45 | 151.6423 | 150.3962 | 108.7166 | 781.0314 | 795.4703 | 398.3783 | 504.7791 | 82.407 | 0.21985 | 23.417 | 2570.478 | 2721.697 |  | 38.184
87.4583 | 151.7291 | 150.5026 | 108.8557 | 780.5705 | 795.2732 | 398.425 | 505.4032 | 83.0078 | 0.23483 | 23.4605 | 2601.664 | 2669.626 |  | 38.1867
87.4667 | 151.7844 | 150.5704 | 108.5684 | 780.3179 | 794.8301 | 396.5883 | 502.8323 | 83.257 | 0.237 | 23.4237 | 2610.148 | 2709.135 |  | 38.2527
87.475 | 151.7944 | 150.5645 | 108.4082 | 780.1705 | 795.1151 | 398.3088 | 505.6183 | 82.5615 | 0.2442 | 23.3817 | 2577.821 | 2711.29 |  | 38.1632
87.4833 | 151.8326 | 150.4964 | 108.1707 | 779.8281 | 794.9362 | 399.1746 | 505.3023 | 82.4898 | 0.24783 | 23.4981 | 2572.038 | 2675.003 |  | 38.1841
87.4917 | 151.7071 | 150.3856 | 108.0439 | 780.5804 | 794.8095 | 398.9467 | 505.6242 | 83.0592 | 0.23014 | 23.498 | 2589.022 | 2696.556 |  | 38.0555
87.5 | 151.7303 | 150.4189 | 107.9613 | 779.7013 | 795.2958 | 398.2657 | 504.2025 | 83.0541 | 0.23196 | 23.4342 | 2587.896 | 2706.088 |  | 38.019
87.5083 | 151.6895 | 150.4163 | 108.1441 | 781.0321 | 795.0184 | 399.2259 | 506.0052 | 82.3331 | 0.22316 | 23.3931 | 2585.495 | 2666.456 |  | 37.9142
87.5167 | 151.6308 | 150.3887 | 108.4047 | 780.1057 | 795.7528 | 399.0631 | 505.6502 | 82.3971 | 0.18487 | 23.3885 | 2593.566 | 2685.123 |  | 38.1522
87.525 | 151.6384 | 150.4593 | 108.5752 | 780.5983 | 795.7687 | 399.9786 | 507.2622 | 83.0517 | 0.18496 | 23.4131 | 2547.424 | 2701.746 |  | 38.0641
87.5333 | 151.6865 | 150.3657 | 108.8565 | 781.389 | 794.9225 | 399.1645 | 506.6053 | 83.0793 | 0.19257 | 23.439 | 2571.32 | 2684.032 |  | 37.9586
87.5417 | 151.7833 | 150.4574 | 108.5934 | 779.9142 | 795.1628 | 397.5303 | 503.9072 | 82.6138 | 0.19727 | 23.4599 | 2577.1 | 2709.377 |  | 37.9885
87.55 | 151.7605 | 150.5586 | 108.4923 | 781.4882 | 794.8008 | 399.3269 | 506.1308 | 82.452 | 0.19086 | 23.4877 | 2560.372 | 2686.193 |  | 38.0809
87.5584 | 151.7511 | 150.539 | 108.2916 | 780.5347 | 795.7405 | 397.6241 | 504.2649 | 82.9506 | 0.18928 | 23.3814 | 2566.72 | 2664.237 |  | 38.0564
87.5667 | 151.7831 | 150.4823 | 108.2135 | 780.5087 | 794.6823 | 398.0946 | 505.0896 | 83.123 | 0.18461 | 23.4382 | 2583.418 | 2661.913 |  | 37.8097
87.575 | 151.6754 | 150.5128 | 108.0508 | 779.7419 | 795.5104 | 399.0503 | 506.1121 | 82.5477 | 0.16942 | 23.4477 | 2585.801 | 2688.069 |  | 37.9206
87.5833 | 151.6399 | 150.4557 | 107.9528 | 780.5941 | 795.2611 | 399.1714 | 505.8661 | 82.2325 | 0.16551 | 23.4466 | 2582.973 | 2674.675 |  | 38.0158
87.5917 | 151.5905 | 150.3686 | 107.9473 | 780.8325 | 795.1381 | 400.2677 | 507.2336 | 82.8233 | 0.16341 | 23.5017 | 2561.786 | 2659.277 |  | 37.9996
87.6 | 151.5736 | 150.2584 | 108.3011 | 780.5634 | 795.0598 | 399.7474 | 506.7426 | 83.2118 | 0.16803 | 23.5048 | 2561.712 | 2718.228 |  | 38.1287
87.6084 | 151.6389 | 150.3124 | 108.5638 | 780.2147 | 795.2807 | 399.6207 | 506.2687 | 82.8838 | 0.17579 | 23.4273 | 2559.964 | 2699.071 |  | 37.9877
87.6167 | 151.6483 | 150.4033 | 108.7949 | 780.7275 | 795.3582 | 398.0763 | 504.0971 | 82.4142 | 0.15905 | 23.4219 | 2580.872 | 2699.543 |  | 37.8414
87.625 | 151.6672 | 150.408 | 108.8531 | 781.3008 | 795.6857 | 399.0364 | 505.6681 | 82.5024 | 0.22305 | 23.4492 | 2579.626 | 2697.054 |  | 37.7319
87.6333 | 151.7538 | 150.5364 | 108.5004 | 780.6355 | 795.2884 | 399.7262 | 506.7944 | 82.8872 | 0.23005 | 23.4343 | 2578.874 | 2711.273 |  | 37.8922
87.6417 | 151.7452 | 150.5354 | 108.3538 | 780.9089 | 795.5009 | 399.6123 | 506.0544 | 83.1766 | 0.22949 | 23.4038 | 2600.196 | 2732.876 |  | 37.655
87.65 | 151.751 | 150.4651 | 108.1807 | 781.1123 | 795.3936 | 399.9216 | 506.6892 | 82.8589 | 0.23474 | 23.5232 | 2575.733 | 2688.184 |  | 37.7808
87.6583 | 151.6812 | 150.4929 | 108.0379 | 781.1666 | 794.9811 | 398.0038 | 504.6221 | 82.3092 | 0.23989 | 23.3873 | 2588.035 | 2741.518 |  | 37.8444
87.6667 | 151.6607 | 150.4078 | 108.027 | 780.6078 | 795.0192 | 400.0733 | 507.3128 | 82.6637 | 0.27033 | 23.4352 | 2614.186 | 2687.187 |  | 38.1146
87.675 | 151.6122 | 150.1556 | 107.9508 | 780.6636 | 794.5068 | 399.7092 | 506.4492 | 83.1665 | 0.28029 | 23.4439 | 2585.532 | 2668.216 |  | 38.038
87.6834 | 151.583 | 150.3188 | 108.3618 | 780.5168 | 794.881 | 399.825 | 506.9124 | 83.1264 | 0.21821 | 23.4181 | 2586.247 | 2705.714 |  | 37.9671
87.6917 | 151.6522 | 150.366 | 108.5948 | 780.2958 | 794.8749 | 398.7997 | 505.5765 | 82.4045 | 0.23558 | 23.448 | 2592.813 | 2725.156 |  | 37.9292
87.7 | 151.7501 | 150.448 | 108.7616 | 780.6352 | 795.3561 | 400.2755 | 507.0907 | 82.384 | 0.25956 | 23.3916 | 2588.785 | 2698.435 |  | 37.9755
87.7083 | 151.7135 | 150.4449 | 108.8307 | 780.2654 | 795.2833 | 398.2646 | 505.0644 | 83.2303 | 0.24603 | 23.4596 | 2621.667 | 2749.731 |  | 37.8733
87.7167 | 151.8202 | 150.5419 | 108.45 | 781.0781 | 795.2484 | 398.6292 | 505.7546 | 83.0995 | 0.23819 | 23.4546 | 2590.376 | 2691.255 |  | 37.727
87.725 | 151.7769 | 150.463 | 108.2112 | 780.3187 | 794.828 | 398.6498 | 505.7366 | 82.5077 | 0.22878 | 23.4851 | 2594.659 | 2685.613 |  | 37.7864
87.7334 | 151.7588 | 150.5285 | 108.0066 | 781.0547 | 795.6945 | 398.6648 | 505.5755 | 82.4273 | 0.23503 | 23.4502 | 2597.041 | 2727.513 |  | 37.8431
87.7417 | 151.6683 | 150.4113 | 107.8949 | 779.8226 | 795.2936 | 398.8308 | 505.9539 | 83.0364 | 0.22898 | 23.5063 | 2628.745 | 2712.09 |  | 37.8384
87.75 | 151.6578 | 150.3518 | 108.1778 | 780.6303 | 794.8303 | 399.1243 | 506.4877 | 83.2057 | 0.20929 | 23.4616 | 2592.668 | 2695.534 |  | 37.7621
87.7583 | 151.6241 | 150.3365 | 108.4051 | 780.5485 | 795.0898 | 399.3139 | 506.0481 | 82.4857 | 0.2064 | 23.4658 | 2570.596 | 2665.472 |  | 37.7263
87.7667 | 151.7186 | 150.4107 | 108.6141 | 781.0504 | 795.3367 | 399.5462 | 506.3999 | 82.4366 | 0.22683 | 23.4019 | 2577.394 | 2701.827 |  | 37.9573
87.775 | 151.7321 | 150.4346 | 108.8851 | 780.7817 | 795.3454 | 398.9185 | 506.4189 | 83.1438 | 0.22617 | 23.4688 | 2595.828 | 2687.337 |  | 37.9652
87.7833 | 151.8131 | 150.5372 | 108.5625 | 780.6064 | 795.2985 | 398.0752 | 505.1838 | 83.1502 | 0.22652 | 23.4399 | 2580.464 | 2687.932 |  | 37.9288
87.7917 | 151.8348 | 150.5084 | 108.3379 | 780.1747 | 795.3113 | 397.5193 | 504.0333 | 82.6878 | 0.20836 | 23.4368 | 2577.915 | 2704.229 |  | 37.8311
87.8 | 151.7435 | 150.5139 | 108.156 | 779.8411 | 795.2925 | 398.3495 | 504.7838 | 82.5314 | 0.20588 | 23.4931 | 2568.961 | 2683.135 |  | 37.8605
87.8083 | 151.6979 | 150.355 | 108.0103 | 781.1785 | 794.8801 | 398.8545 | 505.6776 | 83.2113 | 0.18906 | 23.4407 | 2599.902 | 2693.667 |  | 37.8021
87.8167 | 151.6636 | 150.4149 | 107.8497 | 779.9006 | 795.1148 | 400.2086 | 507.2361 | 83.1318 | 0.19906 | 23.4303 | 2576.652 | 2671.741 |  | 37.6365
87.825 | 151.5849 | 150.3227 | 108.2259 | 780.9636 | 794.5137 | 400.3232 | 507.5748 | 82.4588 | 0.1773 | 23.4774 | 2593.25 | 2713.468 |  | 37.8147
87.8333 | 151.647 | 150.3383 | 108.4958 | 779.6574 | 794.9001 | 398.7773 | 505.1678 | 82.4001 | 0.18952 | 23.4378 | 2592.916 | 2696.657 |  | 37.3905
87.8417 | 151.675 | 150.4803 | 108.6968 | 780.887 | 795.2877 | 399.266 | 505.8529 | 83.1468 | 0.18817 | 23.4679 | 2570.783 | 2695.742 |  | 37.6349
87.85 | 151.7294 | 150.4579 | 108.9101 | 780.3482 | 794.9231 | 398.462 | 504.9337 | 83.2416 | 0.17315 | 23.3389 | 2561.034 | 2696.046 |  | 37.4599
87.8583 | 151.8203 | 150.5451 | 108.5589 | 781.0627 | 795.0582 | 398.7292 | 505.4792 | 82.513 | 0.18992 | 23.4851 | 2578.917 | 2687.409 |  | 37.6531
87.8667 | 151.7975 | 150.4858 | 108.3289 | 779.9935 | 795.423 | 399.2332 | 506.2343 | 82.3804 | 0.2041 | 23.4574 | 2568.821 | 2670.88 |  | 37.9056
87.875 | 151.7332 | 150.4807 | 108.1258 | 780.6108 | 795.2625 | 398.6661 | 505.3258 | 82.8133 | 0.19664 | 23.4563 | 2573.933 | 2689.955 |  | 37.8403
87.8833 | 151.7244 | 150.4108 | 107.9999 | 780.9201 | 795.4684 | 399.3372 | 506.3997 | 83.2394 | 0.21278 | 23.418 | 2603.024 | 2675.663 |  | 38.0448
87.8917 | 151.614 | 150.3799 | 107.8836 | 780.1451 | 795.0082 | 399.0919 | 505.9379 | 82.6852 | 0.21765 | 23.5095 | 2589.39 | 2702.013 |  | 37.9851
87.9 | 151.6015 | 150.2782 | 108.1183 | 781.0266 | 795.4581 | 400.3933 | 507.649 | 82.3103 | 0.23232 | 23.3981 | 2578.339 | 2665.641 |  | 38.0169
87.9083 | 151.6227 | 150.3395 | 108.3338 | 779.98 | 795.2939 | 399.1743 | 505.8835 | 82.4879 | 0.2481 | 23.4024 | 2613.608 | 2712.097 |  | 38.0557
87.9167 | 151.6658 | 150.3494 | 108.515 | 781.1361 | 795.9877 | 398.8735 | 505.7859 | 83.3186 | 0.24815 | 23.425 | 2590.679 | 2706.452 |  | 38.045
87.925 | 151.7403 | 150.3657 | 108.6774 | 780.1626 | 795.7545 | 399.0866 | 505.7813 | 82.8204 | 0.25003 | 23.4379 | 2603.742 | 2680.617 |  | 38.0844
87.9334 | 151.7004 | 150.4999 | 108.7446 | 781.0465 | 795.8539 | 398.7912 | 505.5046 | 82.37 | 0.25556 | 23.4496 | 2595.115 | 2656.41 |  | 38.1372
87.9417 | 151.7732 | 150.607 | 108.6041 | 780.3834 | 795.1013 | 399.5766 | 506.9057 | 82.8535 | 0.22592 | 23.5633 | 2559.172 | 2696.192 |  | 37.9252
87.95 | 151.7449 | 150.4703 | 108.367 | 781.5112 | 795.3466 | 399.1476 | 506.2542 | 83.2472 | 0.23754 | 23.4305 | 2575.423 | 2709.51 |  | 38.1831
87.9583 | 151.7695 | 150.4908 | 108.163 | 780.1419 | 795.7383 | 399.0895 | 505.8742 | 82.7732 | 0.22641 | 23.3747 | 2612.277 | 2668.313 |  | 38.0962
87.9667 | 151.8027 | 150.5952 | 108.0906 | 780.7389 | 795.3334 | 399.2151 | 506.2726 | 82.2616 | 0.21838 | 23.5236 | 2593.203 | 2690.931 |  | 38.1977
87.975 | 151.7318 | 150.4238 | 107.897 | 780.3817 | 794.8115 | 399.0446 | 505.6633 | 82.7009 | 0.20695 | 23.4748 | 2600.865 | 2696.962 |  | 38.1242
87.9834 | 151.587 | 150.3563 | 108.0962 | 781.559 | 795.0125 | 399.2677 | 505.6736 | 83.1089 | 0.1552 | 23.4788 | 2596.291 | 2710.881 |  | 37.9561
87.9917 | 151.6219 | 150.3157 | 108.2642 | 780.6047 | 794.9828 | 399.4701 | 506.4205 | 82.8065 | 0.21261 | 23.4443 | 2598.67 | 2673.26 |  | 37.931
88 | 151.5943 | 150.3144 | 108.501 | 780.8031 | 795.2946 | 399.8939 | 507.3331 | 82.3344 | 0.20796 | 23.4151 | 2565.265 | 2675.947 |  | 37.8208
88.0083 | 151.7052 | 150.5187 | 108.7077 | 780.6 | 795.4387 | 400.2652 | 507.3312 | 82.5968 | 0.22548 | 23.4567 | 2570.097 | 2711.424 |  | 37.8006
88.0167 | 151.7159 | 150.5636 | 108.8104 | 781.55 | 795.2726 | 398.7511 | 505.7445 | 83.1731 | 0.21281 | 23.411 | 2597.411 | 2679.505 |  | 37.8257
88.025 | 151.7918 | 150.5634 | 108.5608 | 780.5754 | 795.3505 | 397.2417 | 503.8461 | 83.1378 | 0.21922 | 23.4304 | 2565.406 | 2704.364 |  | 37.6942
88.0333 | 151.7528 | 150.5702 | 108.3764 | 780.7061 | 795.4513 | 399.5209 | 506.6501 | 82.5892 | 0.22986 | 23.4053 | 2591.888 | 2682.206 |  | 37.7858
88.0417 | 151.78 | 150.4308 | 108.2305 | 781.0163 | 795.4362 | 399.2228 | 505.9133 | 82.3118 | 0.22528 | 23.4613 | 2594.562 | 2684.736 |  | 37.7524
88.05 | 151.6945 | 150.3819 | 108.1344 | 781.3621 | 795.3625 | 399.1415 | 505.8661 | 82.6202 | 0.22161 | 23.3993 | 2618.003 | 2695.269 |  | 37.7288
88.0584 | 151.7375 | 150.3316 | 108.0194 | 781.0963 | 794.3892 | 400.0618 | 507.194 | 83.2617 | 0.22954 | 23.4316 | 2587.657 | 2691.029 |  | 37.3413
88.0667 | 151.6744 | 150.3397 | 107.9286 | 780.2145 | 794.9465 | 399.4829 | 506.4485 | 82.728 | 0.2359 | 23.4022 | 2619.05 | 2676.078 |  | 37.4903
88.075 | 151.6227 | 150.3094 | 108.1174 | 780.6325 | 795.4022 | 400.3532 | 507.4251 | 82.3012 | 0.24374 | 23.512 | 2613.747 | 2708.357 |  | 37.2859
88.0833 | 151.6369 | 150.3896 | 108.3381 | 780.3723 | 795.5021 | 400.1005 | 506.86 | 82.5106 | 0.2286 | 23.462 | 2608.486 | 2705.295 |  | 37.4836
88.0917 | 151.6339 | 150.3394 | 108.5384 | 781.4361 | 795.1631 | 399.4378 | 506.1178 | 83.2603 | 0.22709 | 23.4285 | 2586.901 | 2720.004 |  | 37.7134
88.1 | 151.698 | 150.3465 | 108.6644 | 780.5762 | 795.1924 | 398.5934 | 505.1338 | 82.9653 | 0.22701 | 23.3882 | 2576.949 | 2690.142 |  | 37.5309
88.1084 | 151.7278 | 150.4576 | 108.8314 | 781.5936 | 795.4382 | 398.5499 | 505.8805 | 82.4926 | 0.24555 | 23.4175 | 2602.988 | 2747.395 |  | 37.7496
88.1167 | 151.8537 | 150.4727 | 108.5405 | 780.7131 | 794.9193 | 399.5979 | 506.67 | 82.3714 | 0.26598 | 23.419 | 2566.357 | 2688.184 |  | 37.6483
88.125 | 151.8064 | 150.6251 | 108.347 | 781.1192 | 795.2318 | 400.8456 | 508.4025 | 83.0606 | 0.2686 | 23.4633 | 2604.365 | 2687.849 |  | 37.3681
88.1333 | 151.7224 | 150.5931 | 108.1847 | 780.6174 | 795.2375 | 397.519 | 504.3496 | 83.1562 | 0.25964 | 23.4242 | 2608.175 | 2674.294 |  | 37.5919
88.1417 | 151.7471 | 150.4581 | 108.0754 | 780.7215 | 795.0825 | 399.6294 | 506.5214 | 82.6124 | 0.19306 | 23.3951 | 2611.979 | 2689.415 |  | 37.7798
88.15 | 151.6526 | 150.4064 | 107.9467 | 780.1748 | 795.4104 | 400.297 | 507.4397 | 82.2925 | 0.19205 | 23.4918 | 2570.304 | 2697.213 |  | 37.7796
88.1583 | 151.6627 | 150.3755 | 107.9021 | 780.7897 | 795.8093 | 400.0256 | 507.3989 | 82.9908 | 0.17885 | 23.439 | 2624.844 | 2679.609 |  | 37.8584
88.1667 | 151.5832 | 150.3066 | 108.2888 | 780.1027 | 795.0138 | 400.0009 | 507.0891 | 83.1939 | 0.15106 | 23.3557 | 2631.869 | 2709.299 |  | 37.8801
88.175 | 151.64 | 150.4109 | 108.5337 | 781.1445 | 795.472 | 400.006 | 506.7961 | 82.9541 | 0.15822 | 23.4547 | 2599.574 | 2712.703 |  | 37.9458
88.1833 | 151.6537 | 150.3831 | 108.7127 | 780.1826 | 795.4652 | 399.382 | 506.4227 | 82.2607 | 0.16007 | 23.4941 | 2619.672 | 2705.735 |  | 37.7776
88.1917 | 151.7959 | 150.5734 | 108.885 | 780.8674 | 794.6232 | 399.0762 | 506.0402 | 82.8211 | 0.19943 | 23.4175 | 2605.021 | 2691.556 |  | 37.4688
88.2 | 151.8191 | 150.4832 | 108.5268 | 780.1482 | 795.3511 | 399.4646 | 506.4997 | 83.3167 | 0.21959 | 23.3673 | 2598.464 | 2664.777 |  | 37.5051
88.2083 | 151.8129 | 150.551 | 108.2825 | 781.2239 | 794.838 | 398.8463 | 505.5182 | 82.9415 | 0.22211 | 23.3544 | 2592.203 | 2697.481 |  | 37.5477
88.2167 | 151.736 | 150.509 | 108.109 | 780.3264 | 794.7383 | 399.7823 | 507.2468 | 82.3421 | 0.22192 | 23.4957 | 2582.221 | 2692.069 |  | 37.551
88.225 | 151.6508 | 150.3444 | 107.997 | 780.9482 | 795.5083 | 398.8307 | 505.0593 | 82.9905 | 0.23247 | 23.4545 | 2584.087 | 2669.292 |  | 37.5898
88.2333 | 151.6534 | 150.3745 | 107.8648 | 779.8087 | 795.3644 | 399.9579 | 506.8596 | 83.2221 | 0.25204 | 23.378 | 2618.199 | 2680.816 |  | 37.9269
88.2417 | 151.5706 | 150.3134 | 108.1709 | 780.765 | 795.3651 | 398.6843 | 505.2313 | 82.8245 | 0.22527 | 23.4553 | 2600.971 | 2708.221 |  | 37.7353
88.25 | 151.6662 | 150.338 | 108.3786 | 780.1907 | 795.3937 | 398.5123 | 504.9467 | 82.3303 | 0.22633 | 23.435 | 2578.271 | 2713.281 |  | 37.8169
88.2583 | 151.6732 | 150.3949 | 108.56 | 780.5453 | 795.3584 | 399.3526 | 506.1755 | 82.3399 | 0.23857 | 23.3552 | 2589.019 | 2709.222 |  | 37.8846
88.2667 | 151.7481 | 150.5015 | 108.6397 | 780.7422 | 795.4146 | 399.8287 | 507.3672 | 83.2054 | 0.23347 | 23.5008 | 2643.568 | 2724.203 |  | 37.8109
88.275 | 151.7696 | 150.3799 | 108.7735 | 780.312 | 795.829 | 399.5451 | 506.7129 | 82.8808 | 0.22627 | 23.3533 | 2606.728 | 2680.074 |  | 37.7708
88.2833 | 151.8418 | 150.4717 | 108.5267 | 780.696 | 795.6245 | 399.0267 | 506.3572 | 82.5917 | 0.21666 | 23.5007 | 2594.973 | 2711.394 |  | 37.9087
88.2917 | 151.8167 | 150.5375 | 108.3134 | 780.639 | 795.4404 | 397.9711 | 504.8047 | 82.3226 | 0.20535 | 23.4357 | 2607.961 | 2709.744 |  | 38.0742
88.3 | 151.7571 | 150.4749 | 108.0831 | 781.1283 | 795.6482 | 399.3183 | 506.243 | 83.1985 | 0.20223 | 23.486 | 2588.679 | 2676.432 |  | 38.0251
88.3084 | 151.707 | 150.4197 | 107.9648 | 780.7133 | 795.621 | 399.3683 | 506.063 | 83.1363 | 0.16567 | 23.4408 | 2596.682 | 2694.572 |  | 38.0481
88.3167 | 151.698 | 150.3843 | 107.8496 | 780.5941 | 794.6323 | 399.6323 | 506.6726 | 82.7129 | 0.17213 | 23.3525 | 2579.105 | 2711.989 |  | 38.2967
88.325 | 151.6524 | 150.3927 | 108.2072 | 780.3575 | 795.7999 | 400.5988 | 508.3313 | 82.3614 | 0.19065 | 23.3967 | 2600.438 | 2692.194 |  | 38.1666
88.3333 | 151.7088 | 150.4076 | 108.4132 | 780.5438 | 795.5233 | 399.7905 | 506.6844 | 82.9041 | 0.20652 | 23.4244 | 2585.708 | 2698.703 |  | 37.7483
88.3417 | 151.7778 | 150.4257 | 108.5787 | 780.2077 | 795.8369 | 400.7245 | 508.1586 | 83.1959 | 0.19343 | 23.5234 | 2609.423 | 2702.594 |  | 37.6533
88.35 | 151.8499 | 150.539 | 108.7265 | 781.1429 | 795.8823 | 398.6335 | 505.6196 | 83.0539 | 0.19069 | 23.4939 | 2591.693 | 2700.971 |  | 37.5581
88.3584 | 151.83 | 150.5661 | 108.7069 | 780.3495 | 795.6849 | 397.8132 | 504.4075 | 82.4128 | 0.19126 | 23.4326 | 2611.141 | 2656.671 |  | 37.6837
88.3667 | 151.8993 | 150.6476 | 108.368 | 780.2018 | 795.6804 | 399.4289 | 506.9554 | 82.4375 | 0.19994 | 23.5255 | 2643.709 | 2719.34 |  | 37.7047
88.375 | 151.8074 | 150.5167 | 108.2243 | 781.1667 | 795.6053 | 398.2023 | 505.0604 | 82.8521 | 0.18501 | 23.4245 | 2610.67 | 2675.866 |  | 37.8306
88.3833 | 151.7547 | 150.4615 | 108.0423 | 781.5284 | 794.5895 | 399.7141 | 506.5111 | 83.1845 | 0.18584 | 23.5394 | 2619.755 | 2680.059 |  | 37.9203
88.3917 | 151.7077 | 150.4422 | 107.8754 | 780.2818 | 796.219 | 399.3444 | 506.1968 | 82.617 | 0.16823 | 23.4569 | 2620.101 | 2727.765 |  | 37.9695
88.4 | 151.6711 | 150.3613 | 108.0828 | 780.6783 | 795.5798 | 400.3705 | 507.3813 | 82.3135 | 0.21413 | 23.4281 | 2624.279 | 2714.555 |  | 37.9956
88.4083 | 151.6537 | 150.3586 | 108.3296 | 780.0176 | 795.0862 | 400.0428 | 506.4544 | 82.4946 | 0.21288 | 23.4791 | 2592.046 | 2695.875 |  | 37.9116
88.4167 | 151.6803 | 150.3117 | 108.4773 | 781.3829 | 795.6671 | 399.9767 | 506.948 | 83.2759 | 0.20044 | 23.4169 | 2605.924 | 2695.861 |  | 37.9462
88.425 | 151.7299 | 150.4369 | 108.6264 | 780.3024 | 795.417 | 399.4217 | 506.0952 | 83.062 | 0.18406 | 23.464 | 2600.286 | 2659.519 |  | 37.8725
88.4334 | 151.7941 | 150.4187 | 108.7136 | 781.3027 | 796.295 | 398.4185 | 505.539 | 82.6929 | 0.21949 | 23.3968 | 2621.795 | 2684.549 |  | 38.0309
88.4417 | 151.7842 | 150.5296 | 108.7138 | 780.7606 | 795.5638 | 399.3893 | 506.0328 | 82.395 | 0.24864 | 23.4066 | 2599.539 | 2691.341 |  | 38.0233
88.45 | 151.8852 | 150.5234 | 108.4132 | 781.1976 | 795.793 | 399.225 | 505.9361 | 82.9592 | 0.26207 | 23.4984 | 2598.683 | 2705.797 |  | 37.9981
88.4583 | 151.7985 | 150.5251 | 108.2602 | 780.7286 | 795.3892 | 399.1545 | 505.8742 | 83.2771 | 0.25549 | 23.4594 | 2585.951 | 2699.052 |  | 37.9297
88.4667 | 151.7973 | 150.3801 | 108.1018 | 779.9533 | 795.4851 | 399.5439 | 506.4543 | 82.7225 | 0.26676 | 23.384 | 2617.297 | 2673.67 |  | 37.9992
88.475 | 151.7179 | 150.4103 | 107.9659 | 781.1309 | 795.4506 | 399.3885 | 506.4568 | 82.2396 | 0.29148 | 23.4246 | 2606.926 | 2756.748 |  | 37.7362
88.4834 | 151.6725 | 150.3217 | 107.8879 | 780.3474 | 796.0049 | 399.1069 | 505.8346 | 82.7246 | 0.22705 | 23.4115 | 2596.101 | 2708.108 |  | 37.8213
88.4917 | 151.6786 | 150.4177 | 108.2152 | 781.8296 | 795.517 | 399.6936 | 506.8383 | 83.1382 | 0.18029 | 23.4082 | 2587.509 | 2707.478 |  | 37.6814
88.5 | 151.6787 | 150.398 | 108.5248 | 781.2343 | 795.87 | 400.5737 | 507.6178 | 82.9885 | 0.19979 | 23.4104 | 2608.349 | 2725.356 |  | 37.8385
88.5083 | 151.7558 | 150.408 | 108.7284 | 781.2895 | 795.2793 | 399.3025 | 506.1246 | 82.3794 | 0.23896 | 23.4352 | 2606.826 | 2720.924 |  | 38.063
88.5167 | 151.7516 | 150.3499 | 108.8749 | 781.323 | 795.3237 | 399.8685 | 506.7576 | 82.4573 | 0.23845 | 23.4156 | 2598.453 | 2709.573 |  | 38.1149
88.525 | 151.8524 | 150.4892 | 108.492 | 781.9122 | 796.2184 | 399.5103 | 506.3478 | 83.2416 | 0.28538 | 23.3399 | 2593.062 | 2680.47 |  | 38.3208
88.5334 | 151.8809 | 150.5692 | 108.3435 | 781.126 | 796.0407 | 399.1519 | 505.8842 | 83.0266 | 0.23354 | 23.4139 | 2567.204 | 2761.194 |  | 38.4045
88.5417 | 151.8448 | 150.6262 | 108.103 | 781.7985 | 795.4528 | 399.15 | 506.1014 | 82.5975 | 0.17191 | 23.435 | 2602.367 | 2701.096 |  | 38.4112
88.55 | 151.7626 | 150.4769 | 108.0071 | 781.0302 | 795.5117 | 399.7145 | 506.9221 | 82.3838 | 0.19617 | 23.3539 | 2586.546 | 2694.077 |  | 38.5121
88.5583 | 151.6947 | 150.4611 | 107.8835 | 781.6259 | 795.6499 | 400.5946 | 507.9986 | 83.0335 | 0.1714 | 23.4803 | 2581.973 | 2714.771 |  | 38.2402
88.5667 | 151.6659 | 150.2861 | 108.2223 | 780.5029 | 795.406 | 400.9704 | 508.0364 | 83.2558 | 0.24086 | 23.4635 | 2625.892 | 2693.577 |  | 38.1898
88.575 | 151.7238 | 150.3156 | 108.3705 | 781.7614 | 795.5165 | 399.8399 | 506.9486 | 82.8398 | 0.23942 | 23.4973 | 2600.516 | 2686.614 |  | 38.3168
88.5833 | 151.6572 | 150.4629 | 108.5226 | 780.7172 | 795.4355 | 399.2075 | 505.8766 | 82.2104 | 0.21704 | 23.3858 | 2607.017 | 2716.993 |  | 38.2133
88.5917 | 151.7252 | 150.4463 | 108.7233 | 781.1836 | 795.6731 | 400.2052 | 507.7216 | 82.8625 | 0.20036 | 23.4653 | 2586.036 | 2710.522 |  | 38.2127
88.6 | 151.8413 | 150.5371 | 108.8324 | 779.7579 | 795.8334 | 400.0369 | 506.9414 | 83.2434 | 0.19909 | 23.4542 | 2600.695 | 2693.972 |  | 38.0912
88.6083 | 151.8635 | 150.624 | 108.5102 | 780.692 | 795.5676 | 398.9613 | 505.7616 | 83.0241 | 0.20432 | 23.506 | 2575.679 | 2714.917 |  | 38.0429
88.6167 | 151.8399 | 150.5448 | 108.2651 | 780.2423 | 795.4889 | 399.4196 | 506.3076 | 82.3814 | 0.19227 | 23.4552 | 2560.979 | 2688.387 |  | 38.1648
88.625 | 151.8138 | 150.4628 | 108.1064 | 781.0294 | 794.9688 | 399.4883 | 506.9406 | 82.788 | 0.17352 | 23.4099 | 2600.904 | 2684.395 |  | 38.1572
88.6333 | 151.7397 | 150.3747 | 107.9882 | 780.7805 | 795.2864 | 401.155 | 508.2195 | 83.2809 | 0.18761 | 23.4527 | 2580.39 | 2728.167 |  | 38.0885
88.6417 | 151.7018 | 150.4302 | 107.8745 | 780.5571 | 795.4556 | 399.5268 | 506.4274 | 82.8876 | 0.19014 | 23.3967 | 2587.712 | 2690.243 |  | 38.1371
88.65 | 151.6092 | 150.346 | 108.2183 | 780.4745 | 794.9077 | 401.3723 | 508.9203 | 82.3786 | 0.21119 | 23.4151 | 2583.764 | 2692.686 |  | 38.2433
88.6583 | 151.6329 | 150.2359 | 108.3954 | 780.7488 | 794.7389 | 401.1924 | 508.6147 | 82.3845 | 0.22996 | 23.3991 | 2595.772 | 2723.279 |  | 38.1337
88.6667 | 151.6045 | 150.366 | 108.6117 | 781.4983 | 794.998 | 401.0909 | 508.1795 | 83.2071 | 0.24761 | 23.4608 | 2595.717 | 2684.714 |  | 37.8984
88.675 | 151.6845 | 150.5029 | 108.7615 | 780.6424 | 795.6094 | 399.386 | 506.2805 | 83.1178 | 0.23041 | 23.4418 | 2597.352 | 2690.083 |  | 37.9361
88.6834 | 151.7537 | 150.4608 | 108.7356 | 782.1218 | 795.9326 | 399.8201 | 506.6074 | 82.4775 | 0.28334 | 23.3909 | 2572.824 | 2697.94 |  | 38.1603
88.6917 | 151.7582 | 150.4646 | 108.4044 | 781.1451 | 795.7968 | 399.6165 | 506.6079 | 82.5389 | 0.23352 | 23.5038 | 2582.477 | 2736.304 |  | 38.1852
88.7 | 151.753 | 150.4563 | 108.2306 | 782.173 | 795.3571 | 398.8427 | 505.5764 | 83.193 | 0.18935 | 23.4509 | 2596.686 | 2681.853 |  | 38.2701
88.7083 | 151.7194 | 150.4223 | 108.1551 | 781.6588 | 795.0995 | 399.4575 | 506.5871 | 83.1652 | 0.18034 | 23.4134 | 2578.19 | 2701.687 |  | 38.2781
88.7167 | 151.6763 | 150.3766 | 107.8638 | 781.5714 | 794.7515 | 399.5357 | 506.4998 | 82.4285 | 0.17576 | 23.5032 | 2560.19 | 2669.788 |  | 38.1658
88.725 | 151.5709 | 150.3916 | 108.086 | 780.1705 | 795.9078 | 400.5921 | 507.8668 | 82.3716 | 0.18301 | 23.3951 | 2603.375 | 2650.621 |  | 38.038
88.7334 | 151.6244 | 150.3121 | 108.3742 | 781.614 | 795.1587 | 399.9536 | 507.0031 | 83.0537 | 0.18996 | 23.4062 | 2583.402 | 2704.203 |  | 37.903
88.7417 | 151.6865 | 150.497 | 108.598 | 780.6973 | 795.4781 | 400.9299 | 508.176 | 83.1188 | 0.16999 | 23.4921 | 2589.822 | 2702.826 |  | 37.9911
88.75 | 151.7358 | 150.4983 | 108.7402 | 781.9199 | 795.4172 | 399.7857 | 506.6179 | 82.6311 | 0.18876 | 23.3645 | 2589.079 | 2707.902 |  | 38.018
88.7583 | 151.7935 | 150.6228 | 108.8183 | 780.7283 | 795.6697 | 399.2115 | 506.2071 | 82.3378 | 0.23523 | 23.3743 | 2573.895 | 2737.958 |  | 38.1301
88.7667 | 151.8548 | 150.5758 | 108.465 | 781.4042 | 795.9041 | 400.6044 | 507.8494 | 82.7697 | 0.18192 | 23.4411 | 2570.385 | 2707.222 |  | 38.0786
88.775 | 151.8614 | 150.5869 | 108.323 | 780.2246 | 795.3803 | 399.7652 | 506.7498 | 83.29 | 0.16348 | 23.4863 | 2577.718 | 2689.136 |  | 38.1251
88.7833 | 151.823 | 150.5796 | 108.1713 | 781.8405 | 795.8736 | 399.297 | 506.3438 | 82.9895 | 0.18219 | 23.4586 | 2602.633 | 2693.571 |  | 38.0194
88.7917 | 151.7888 | 150.4902 | 108.0262 | 781.0397 | 795.5009 | 400.3286 | 507.5089 | 82.4373 | 0.22642 | 23.4935 | 2581.421 | 2717.386 |  | 38.1737
88.8 | 151.7248 | 150.4525 | 107.9694 | 780.6909 | 794.9313 | 399.7294 | 506.3224 | 82.3513 | 0.29219 | 23.4108 | 2571.967 | 2710.029 |  | 38.1632
88.8083 | 151.7141 | 150.3759 | 108.1135 | 780.7719 | 795.7597 | 400.1744 | 508.2206 | 82.9909 | 0.23918 | 23.4389 | 2609.737 | 2685.512 |  | 38.2836
88.8167 | 151.6786 | 150.4816 | 108.3027 | 780.2011 | 795.7556 | 400.3012 | 507.3091 | 83.2801 | 0.18665 | 23.3864 | 2567.161 | 2703.361 |  | 38.2018
88.825 | 151.7048 | 150.4163 | 108.4615 | 781.1493 | 794.9953 | 401.3813 | 508.9149 | 82.5647 | 0.1863 | 23.3506 | 2562.985 | 2694.78 |  | 38.0531
88.8333 | 151.7567 | 150.4084 | 108.5948 | 780.7725 | 795.2018 | 400.1177 | 507.2259 | 82.3691 | 0.16715 | 23.4599 | 2570.794 | 2705.684 |  | 37.8015
88.8417 | 151.8529 | 150.4673 | 108.7477 | 781.1378 | 795.7708 | 401.9221 | 508.5532 | 82.8731 | 0.1969 | 23.4199 | 2596.059 | 2682.512 |  | 37.6376
88.85 | 151.8681 | 150.5819 | 108.8174 | 781.1931 | 795.7248 | 400.6055 | 507.7177 | 83.3374 | 0.23443 | 23.4836 | 2571.605 | 2689.171 |  | 37.4646
88.8584 | 151.9446 | 150.6769 | 108.5002 | 781.1044 | 795.4943 | 401.2879 | 508.6567 | 82.7804 | 0.19763 | 23.4252 | 2579.296 | 2702.865 |  | 37.3712
88.8667 | 151.8892 | 150.5196 | 108.3212 | 781.7434 | 795.808 | 399.5434 | 506.6106 | 82.3977 | 0.13044 | 23.4695 | 2535.612 | 2679.943 |  | 37.2226
88.875 | 151.8344 | 150.5373 | 108.1585 | 781.1644 | 795.3486 | 398.4001 | 505.2468 | 82.5509 | 0.20552 | 23.396 | 2601.786 | 2703.707 |  | 37.3929
88.8833 | 151.779 | 150.4697 | 108.0592 | 780.2695 | 795.1549 | 400.5738 | 507.9913 | 83.186 | 0.20963 | 23.389 | 2602.054 | 2734.678 |  | 37.4122
88.8917 | 151.7998 | 150.4267 | 107.9858 | 780.528 | 795.413 | 400.6075 | 508.37 | 82.6905 | 0.23583 | 23.4471 | 2574.044 | 2704.885 |  | 37.7362
88.9 | 151.7333 | 150.4864 | 108.0049 | 781.2144 | 794.5313 | 401.4137 | 508.8155 | 82.4485 | 0.23225 | 23.443 | 2585.031 | 2685.767 |  | 37.8137
88.9084 | 151.6476 | 150.3792 | 108.3163 | 780.8951 | 795.9861 | 399.6112 | 506.3402 | 82.3467 | 0.20945 | 23.4182 | 2618.027 | 2696.316 |  | 37.9911
88.9167 | 151.6992 | 150.3842 | 108.5055 | 780.4191 | 795.2706 | 400.129 | 507.4915 | 82.8928 | 0.21824 | 23.4518 | 2595.515 | 2736.089 |  | 37.9997
88.925 | 151.7176 | 150.3849 | 108.6541 | 780.7462 | 796.4224 | 400.7917 | 507.9267 | 83.1688 | 0.22933 | 23.4559 | 2592.532 | 2668.807 |  | 38.1407
88.9333 | 151.7666 | 150.4758 | 108.7367 | 780.578 | 795.2629 | 400.9013 | 508.6592 | 82.4839 | 0.22471 | 23.398 | 2577.371 | 2711.412 |  | 38.2294
88.9417 | 151.8234 | 150.5244 | 108.6877 | 780.8604 | 795.4546 | 400.3928 | 507.7573 | 82.2775 | 0.22435 | 23.4428 | 2596.967 | 2721.486 |  | 38.1614
88.95 | 151.8258 | 150.5416 | 108.455 | 781.2161 | 796.1499 | 398.9464 | 506.3121 | 83.0464 | 0.22229 | 23.4357 | 2576.136 | 2679.569 |  | 38.2428
88.9583 | 151.8671 | 150.5714 | 108.3133 | 781.2062 | 795.6496 | 399.6967 | 507.1552 | 83.1816 | 0.2386 | 23.442 | 2588.627 | 2727.468 |  | 38.2903
88.9667 | 151.7857 | 150.5837 | 108.1872 | 780.3585 | 795.3788 | 400.5496 | 507.923 | 82.7187 | 0.23727 | 23.4201 | 2589.601 | 2737.357 |  | 38.2456
88.975 | 151.7531 | 150.5423 | 108.0919 | 781.141 | 795.1472 | 399.3867 | 506.3488 | 82.3202 | 0.18411 | 23.418 | 2568.892 | 2707.024 |  | 38.2137
88.9833 | 151.6886 | 150.4195 | 107.9777 | 780.7416 | 795.2873 | 399.1833 | 505.8994 | 83.111 | 0.19884 | 23.4687 | 2592.515 | 2729.388 |  | 38.2109
88.9917 | 151.63 | 150.4237 | 107.9429 | 781.7045 | 795.7474 | 401.056 | 508.218 | 83.2623 | 0.22827 | 23.4519 | 2590.175 | 2697.612 |  | 38.1197
89 | 151.618 | 150.3534 | 108.321 | 780.3109 | 795.1701 | 400.5718 | 507.601 | 82.469 | 0.23917 | 23.3959 | 2576.675 | 2703.531 |  | 37.998
89.0083 | 151.7186 | 150.492 | 108.5191 | 780.7566 | 795.9349 | 399.9925 | 506.7501 | 82.3747 | 0.23441 | 23.5059 | 2591.772 | 2704.844 |  | 38.0454
89.0167 | 151.7117 | 150.5061 | 108.6882 | 781.1451 | 795.7961 | 400.6588 | 508.0815 | 83.1466 | 0.22696 | 23.4519 | 2567.083 | 2728.623 |  | 38.1656
89.025 | 151.769 | 150.4945 | 108.7738 | 781.2028 | 795.1973 | 400.2642 | 506.9595 | 83.2651 | 0.22345 | 23.4543 | 2591.946 | 2701.944 |  | 38.2068
89.0333 | 151.8547 | 150.5458 | 108.6931 | 780.4877 | 796.2057 | 399.9733 | 507.0334 | 82.6615 | 0.24634 | 23.4302 | 2582.261 | 2699.26 |  | 38.1097
89.0417 | 151.8369 | 150.5647 | 108.4217 | 781.6556 | 795.7193 | 398.9796 | 505.6178 | 82.3823 | 0.23498 | 23.4701 | 2569.396 | 2704.522 |  | 38.0662
89.05 | 151.7367 | 150.4931 | 108.18 | 780.6848 | 795.5184 | 400.558 | 508.3054 | 83.048 | 0.23445 | 23.5116 | 2578.105 | 2691.492 |  | 38.0369
89.0584 | 151.7455 | 150.4987 | 107.9844 | 781.1876 | 795.4512 | 399.7628 | 507.0008 | 83.2028 | 0.23128 | 23.4287 | 2547.6 | 2705.278 |  | 37.9515
89.0667 | 151.691 | 150.3713 | 107.772 | 780.284 | 795.0581 | 399.1089 | 506.2579 | 82.4822 | 0.21766 | 23.4423 | 2620.194 | 2722.943 |  | 37.8127
89.075 | 151.6732 | 150.3632 | 108.1357 | 780.8566 | 795.454 | 401.5496 | 509.1106 | 82.3251 | 0.22336 | 23.4736 | 2608.294 | 2723.341 |  | 37.9708
89.0833 | 151.6139 | 150.3755 | 108.3054 | 780.2808 | 795.5936 | 400.083 | 507.6202 | 82.5423 | 0.22243 | 23.402 | 2559.612 | 2677.102 |  | 38.0675
89.0917 | 151.7379 | 150.4643 | 108.5065 | 780.7879 | 795.5629 | 400.5176 | 507.6857 | 83.1606 | 0.22359 | 23.4095 | 2593.422 | 2691.027 |  | 38.1107
89.1 | 151.7719 | 150.4392 | 108.6844 | 779.8226 | 795.4625 | 399.4057 | 506.5569 | 83.0941 | 0.24419 | 23.4772 | 2583.072 | 2716.271 |  | 38.2398
89.1084 | 151.8059 | 150.5403 | 108.7429 | 780.8915 | 795.3048 | 400.1887 | 507.6114 | 82.5222 | 0.23981 | 23.4685 | 2584.259 | 2688.673 |  | 38.2917
89.1167 | 151.8307 | 150.5565 | 108.745 | 780.2903 | 796.2755 | 399.4028 | 506.5435 | 82.3707 | 0.21929 | 23.3896 | 2575.752 | 2703.883 |  | 38.2771
89.125 | 151.9067 | 150.6538 | 108.4682 | 780.9575 | 796.0772 | 399.1935 | 506.2174 | 83.1195 | 0.23431 | 23.4084 | 2602.493 | 2711.135 |  | 38.3248
89.1333 | 151.8961 | 150.5551 | 108.2962 | 779.5613 | 796.0194 | 400.1293 | 507.2971 | 83.2815 | 0.23327 | 23.4148 | 2601.343 | 2722.02 |  | 38.1873
89.1417 | 151.8426 | 150.472 | 108.0593 | 781.2332 | 795.964 | 401.0299 | 508.7182 | 82.4999 | 0.23178 | 23.3737 | 2583.746 | 2692.113 |  | 38.1239
89.15 | 151.7627 | 150.4665 | 107.9564 | 780.2798 | 795.9097 | 401.0146 | 508.7984 | 82.4291 | 0.21762 | 23.4697 | 2592.943 | 2703.977 |  | 38.1985
89.1583 | 151.7117 | 150.3997 | 107.8439 | 780.6965 | 795.5432 | 400.7396 | 507.8996 | 83.1397 | 0.2262 | 23.4006 | 2604.642 | 2692.332 |  | 38.139
89.1667 | 151.673 | 150.4696 | 108.2626 | 780.2571 | 795.4444 | 399.5164 | 506.956 | 83.294 | 0.248 | 23.4662 | 2549.945 | 2682.15 |  | 38.2602
89.175 | 151.6817 | 150.3813 | 108.4256 | 780.7217 | 795.159 | 399.7563 | 507.0766 | 82.637 | 0.24127 | 23.4463 | 2569.546 | 2703.083 |  | 38.1216
89.1833 | 151.7505 | 150.4676 | 108.6427 | 780.4757 | 795.4736 | 400.595 | 507.8466 | 82.3797 | 0.22932 | 23.3645 | 2554.983 | 2672.813 |  | 38.1753
89.1917 | 151.8155 | 150.5237 | 108.7963 | 781.0663 | 795.575 | 399.7255 | 506.9846 | 83.1226 | 0.23062 | 23.3755 | 2559.009 | 2726.355 |  | 38.1928
89.2 | 151.9069 | 150.5618 | 108.7111 | 779.7772 | 795.5565 | 399.4524 | 506.7371 | 83.2189 | 0.23778 | 23.4444 | 2561.594 | 2722.979 |  | 38.1285
89.2083 | 151.8727 | 150.6106 | 108.4198 | 781.2513 | 796.3641 | 399.6018 | 506.4883 | 82.5276 | 0.23263 | 23.4463 | 2559.24 | 2686.962 |  | 38.2107
89.2167 | 151.8403 | 150.6486 | 108.1128 | 780.7554 | 795.3594 | 401.1901 | 508.9307 | 82.5275 | 0.23773 | 23.5436 | 2567.383 | 2674.609 |  | 38.1287
89.225 | 151.7793 | 150.5 | 107.9313 | 781.1525 | 795.9772 | 400.0684 | 506.957 | 82.7824 | 0.23436 | 23.4348 | 2539.096 | 2709.382 |  | 38.379
89.2334 | 151.7455 | 150.4328 | 107.8605 | 779.7163 | 795.798 | 401.3994 | 508.8694 | 83.266 | 0.25011 | 23.3728 | 2548.833 | 2743.826 |  | 38.2877
89.2417 | 151.6752 | 150.4197 | 108.2427 | 780.5469 | 795.6051 | 399.7618 | 506.5781 | 82.5716 | 0.23712 | 23.4294 | 2541.668 | 2723.811 |  | 38.2237
89.25 | 151.6447 | 150.4063 | 108.4926 | 779.7761 | 795.2277 | 400.3054 | 507.5925 | 82.3959 | 0.21811 | 23.4143 | 2566.42 | 2725.114 |  | 38.2957
89.2583 | 151.6766 | 150.5058 | 108.6705 | 780.3188 | 795.5493 | 400.8217 | 508.1875 | 83.0303 | 0.24108 | 23.4242 | 2567.461 | 2666.812 |  | 38.3725
89.2667 | 151.7164 | 150.4346 | 108.8724 | 780.598 | 795.601 | 399.6346 | 507.0727 | 83.2786 | 0.23333 | 23.4264 | 2537.965 | 2697.715 |  | 38.3964
89.275 | 151.8191 | 150.4473 | 108.5932 | 781.3313 | 795.7071 | 400.4547 | 508.1659 | 82.8305 | 0.24524 | 23.4564 | 2570.419 | 2680.804 |  | 38.3848
89.2834 | 151.8538 | 150.585 | 108.3911 | 780.6434 | 795.6933 | 399.0823 | 505.7235 | 82.3698 | 0.21146 | 23.4092 | 2560.593 | 2723.105 |  | 38.2922
89.2917 | 151.8497 | 150.5343 | 108.2797 | 780.3861 | 795.9924 | 400.1176 | 507.6749 | 82.9484 | 0.23346 | 23.4486 | 2543.739 | 2683.068 |  | 38.1899
89.3 | 151.7548 | 150.4458 | 108.1392 | 780.7328 | 794.6137 | 401.2206 | 508.8526 | 83.2542 | 0.25586 | 23.4409 | 2556.629 | 2719.874 |  | 38.2053
89.3083 | 151.7416 | 150.482 | 107.9682 | 780.4796 | 795.2843 | 400.5743 | 507.872 | 82.7102 | 0.24472 | 23.4262 | 2542.229 | 2693.014 |  | 38.2106
89.3167 | 151.686 | 150.4609 | 107.9425 | 780.4344 | 795.6845 | 400.6721 | 508.0454 | 82.2394 | 0.24462 | 23.4665 | 2553.058 | 2720.6 |  | 38.2669
89.325 | 151.7029 | 150.378 | 108.2363 | 779.942 | 795.9761 | 401.4895 | 509.1784 | 82.8823 | 0.2438 | 23.5116 | 2592.778 | 2703.575 |  | 38.1992
89.3333 | 151.6384 | 150.4214 | 108.5582 | 780.228 | 795.4586 | 400.0212 | 506.7965 | 83.2758 | 0.23737 | 23.3556 | 2601.636 | 2704.238 |  | 38.3136
89.3417 | 151.6877 | 150.4116 | 108.7534 | 780.3541 | 795.9011 | 401.7878 | 509.5413 | 82.8198 | 0.24327 | 23.4778 | 2599.908 | 2689.049 |  | 38.3089
89.35 | 151.7924 | 150.5512 | 108.921 | 781.2712 | 795.5468 | 400.8013 | 508.2601 | 82.4269 | 0.23903 | 23.4293 | 2581.833 | 2704.322 |  | 38.2201
89.3583 | 151.8751 | 150.5098 | 108.4647 | 779.8751 | 795.9463 | 399.1819 | 506.2399 | 82.8375 | 0.23065 | 23.3717 | 2563.475 | 2705.648 |  | 38.2019
89.3667 | 151.8622 | 150.5732 | 108.2941 | 781.3912 | 795.9346 | 399.8285 | 506.9893 | 83.1115 | 0.2494 | 23.4692 | 2572.231 | 2689.469 |  | 38.2433
89.375 | 151.812 | 150.5165 | 108.1077 | 780.4528 | 795.2726 | 400.2946 | 507.7042 | 83.1215 | 0.22854 | 23.422 | 2580.108 | 2715.625 |  | 38.2815
89.3833 | 151.7382 | 150.3892 | 107.9868 | 781.2654 | 795.7338 | 400.6994 | 507.3983 | 82.3763 | 0.22121 | 23.4029 | 2595.393 | 2682.583 |  | 38.3788
89.3917 | 151.6797 | 150.4098 | 107.861 | 780.7377 | 795.3613 | 400.4431 | 507.5454 | 82.4324 | 0.22501 | 23.5221 | 2579.636 | 2692.844 |  | 38.3371
89.4 | 151.6637 | 150.3921 | 108.2241 | 779.9393 | 795.7559 | 400.6355 | 508.0444 | 82.9194 | 0.24039 | 23.4334 | 2597.746 | 2694.492 |  | 38.4133
89.4083 | 151.6652 | 150.4387 | 108.4348 | 779.8646 | 795.1493 | 401.0262 | 508.2119 | 83.3156 | 0.2236 | 23.4277 | 2564.127 | 2699.87 |  | 38.3698
89.4167 | 151.7073 | 150.517 | 108.6316 | 780.7144 | 795.2173 | 400.8684 | 508.5476 | 82.7505 | 0.2164 | 23.3786 | 2578.643 | 2703.136 |  | 38.3523
89.425 | 151.7765 | 150.4565 | 108.7381 | 780.6422 | 795.2932 | 399.42 | 506.3001 | 82.3078 | 0.20225 | 23.3833 | 2567.966 | 2679.497 |  | 38.1913
89.4334 | 151.8597 | 150.5294 | 108.7971 | 780.3637 | 795.889 | 400.4853 | 508.1186 | 82.7343 | 0.21657 | 23.4062 | 2597.154 | 2713.825 |  | 38.309
89.4417 | 151.9081 | 150.5917 | 108.4685 | 780.6195 | 795.9623 | 398.885 | 506.0025 | 83.2956 | 0.24282 | 23.3968 | 2630.136 | 2694.593 |  | 38.3455
89.45 | 151.8788 | 150.6592 | 108.2483 | 780.8173 | 795.6628 | 399.7897 | 507.0158 | 82.9205 | 0.24297 | 23.3932 | 2593.418 | 2710.101 |  | 38.2922
89.4583 | 151.8696 | 150.6347 | 108.1874 | 780.3212 | 795.6595 | 401.6206 | 509.3702 | 82.403 | 0.23195 | 23.4574 | 2561.987 | 2709.075 |  | 38.3452
89.4667 | 151.7836 | 150.4955 | 108.0192 | 781.1663 | 795.7896 | 401.3986 | 508.6993 | 82.879 | 0.21498 | 23.3791 | 2602.984 | 2686.557 |  | 38.2485
89.475 | 151.7473 | 150.4564 | 107.9769 | 780.5575 | 795.5175 | 401.2682 | 508.6989 | 83.2963 | 0.21683 | 23.4218 | 2585.724 | 2738.443 |  | 38.327
89.4834 | 151.7143 | 150.3391 | 108.1398 | 780.5621 | 794.611 | 400.1006 | 507.4009 | 82.7282 | 0.23132 | 23.4328 | 2613.782 | 2702.107 |  | 38.5122
89.4917 | 151.7076 | 150.3293 | 108.3622 | 780.0672 | 795.6092 | 400.681 | 507.5804 | 82.3672 | 0.24964 | 23.4929 | 2623.805 | 2685.214 |  | 38.297
89.5 | 151.7578 | 150.4919 | 108.6517 | 781.0723 | 795.9886 | 400.1604 | 507.3986 | 82.6791 | 0.22355 | 23.4081 | 2602.533 | 2699.432 |  | 38.2435
89.5083 | 151.7619 | 150.6226 | 108.809 | 780.8886 | 796.0555 | 401.3876 | 509.0017 | 83.1799 | 0.22766 | 23.4415 | 2567.75 | 2703.97 |  | 38.1532
89.5167 | 151.9161 | 150.669 | 108.6821 | 780.3225 | 796.4653 | 399.1946 | 506.2352 | 83.0247 | 0.2332 | 23.3928 | 2578.038 | 2687.121 |  | 38.1688
89.525 | 151.8909 | 150.6836 | 108.4157 | 780.5221 | 795.7173 | 399.9368 | 507.7983 | 82.4997 | 0.25517 | 23.3916 | 2579.017 | 2699.022 |  | 38.0729
89.5333 | 151.9163 | 150.6371 | 108.217 | 779.8578 | 795.5875 | 399.4958 | 506.785 | 82.4104 | 0.23146 | 23.4401 | 2585.389 | 2745.188 |  | 38.2458
89.5417 | 151.8593 | 150.5361 | 108.1096 | 780.4702 | 795.812 | 400.5393 | 507.7476 | 83.1848 | 0.23863 | 23.3866 | 2601.866 | 2695.99 |  | 38.2848
89.55 | 151.836 | 150.5221 | 107.9603 | 779.8685 | 795.2386 | 399.9683 | 507.3851 | 83.2801 | 0.23826 | 23.3653 | 2600.932 | 2704.622 |  | 38.3402
89.5583 | 151.7348 | 150.3827 | 107.8935 | 780.6287 | 795.0717 | 399.8377 | 507.1215 | 82.6486 | 0.24942 | 23.4335 | 2578.827 | 2711.133 |  | 38.3298
89.5667 | 151.673 | 150.4554 | 108.2004 | 780.3552 | 795.4863 | 401.7579 | 508.871 | 82.3386 | 0.22454 | 23.4523 | 2585.312 | 2698.732 |  | 38.3685
89.575 | 151.7364 | 150.495 | 108.4234 | 780.4797 | 795.512 | 400.6205 | 507.8994 | 82.6583 | 0.23828 | 23.3903 | 2587.411 | 2705.532 |  | 38.3854
89.5833 | 151.8039 | 150.4569 | 108.5935 | 780.9012 | 795.9776 | 401.0027 | 508.3322 | 83.2483 | 0.24164 | 23.4219 | 2568.998 | 2708.202 |  | 38.296
89.5917 | 151.8713 | 150.5036 | 108.754 | 779.8513 | 795.5052 | 401.6765 | 509.6405 | 82.9072 | 0.24138 | 23.456 | 2566.848 | 2726.251 |  | 38.3121
89.6 | 151.894 | 150.639 | 108.8298 | 781.3519 | 795.9495 | 399.4594 | 507.0287 | 82.4089 | 0.24888 | 23.4142 | 2570.638 | 2705.739 |  | 38.3109
89.6084 | 151.941 | 150.5762 | 108.5051 | 780.0259 | 795.6848 | 400.2665 | 507.3011 | 82.5668 | 0.24081 | 23.4587 | 2577.832 | 2694.384 |  | 38.3088
89.6167 | 151.9113 | 150.5999 | 108.3719 | 781.481 | 795.428 | 399.2124 | 506.7788 | 83.2635 | 0.23239 | 23.4615 | 2589.416 | 2727.299 |  | 38.4078
89.625 | 151.8496 | 150.5527 | 108.1666 | 780.4775 | 795.9855 | 402.0795 | 510.1649 | 82.8933 | 0.23856 | 23.5039 | 2584.221 | 2718.207 |  | 38.4297
89.6333 | 151.8565 | 150.5754 | 108.1368 | 780.9621 | 795.5681 | 401.3316 | 508.8926 | 82.4089 | 0.23582 | 23.4827 | 2591.405 | 2694.244 |  | 38.3769
89.6417 | 151.8329 | 150.4767 | 108.0575 | 780.3005 | 795.7411 | 402.0672 | 509.8604 | 82.553 | 0.22933 | 23.4444 | 2575.266 | 2725.687 |  | 38.2143
89.65 | 151.714 | 150.4156 | 107.9869 | 781.8609 | 795.5555 | 401.951 | 509.5059 | 83.2581 | 0.22445 | 23.4 | 2574.082 | 2692.169 |  | 38.2539
89.6584 | 151.6946 | 150.3349 | 108.1699 | 780.4843 | 795.1583 | 400.3076 | 507.5208 | 83.074 | 0.23733 | 23.4634 | 2590.049 | 2721.878 |  | 38.2763
89.6667 | 151.6684 | 150.4198 | 108.3363 | 781.3234 | 795.748 | 400.7206 | 508.0281 | 82.3565 | 0.22624 | 23.427 | 2576.172 | 2691.486 |  | 38.2147
89.675 | 151.6753 | 150.3542 | 108.4557 | 780.3849 | 795.743 | 402.7542 | 510.2599 | 82.6794 | 0.2457 | 23.5341 | 2573.348 | 2733.052 |  | 38.2069
89.6833 | 151.7829 | 150.5892 | 108.6006 | 781.7323 | 795.7386 | 401.5278 | 509.3331 | 83.2809 | 0.25198 | 23.4856 | 2572.373 | 2674.875 |  | 38.2173
89.6917 | 151.7843 | 150.426 | 108.652 | 780.367 | 795.7377 | 400.9464 | 508.3543 | 83.1744 | 0.24149 | 23.3954 | 2584.974 | 2697.871 |  | 38.1808
89.7 | 151.8309 | 150.5367 | 108.751 | 781.3432 | 795.9208 | 400.6774 | 508.3301 | 82.6355 | 0.23892 | 23.5242 | 2573.724 | 2695.897 |  | 38.2012
89.7083 | 151.9039 | 150.6028 | 108.5325 | 781.1063 | 796.1351 | 400.6397 | 508.3552 | 82.5623 | 0.22 | 23.4606 | 2552.556 | 2705.824 |  | 38.1158
89.7167 | 151.8693 | 150.6559 | 108.2792 | 780.8723 | 796.4476 | 400.3545 | 507.3543 | 82.9856 | 0.22498 | 23.4579 | 2590.425 | 2678.411 |  | 38.2029
89.725 | 151.8684 | 150.5736 | 108.1023 | 780.265 | 795.7675 | 399.7934 | 506.928 | 83.2416 | 0.23134 | 23.4198 | 2586.959 | 2732.451 |  | 38.181
89.7333 | 151.7738 | 150.5378 | 107.9819 | 780.9608 | 795.7901 | 400.4459 | 508.0818 | 82.7464 | 0.24218 | 23.4134 | 2580.028 | 2702.055 |  | 38.2176
89.7417 | 151.7067 | 150.3628 | 107.9205 | 780.738 | 795.1279 | 401.6524 | 509.3599 | 82.3921 | 0.24133 | 23.4214 | 2584.945 | 2704.931 |  | 38.2121
89.75 | 151.6625 | 150.4344 | 108.1286 | 780.7241 | 795.3845 | 400.4112 | 507.9372 | 82.7462 | 0.22659 | 23.469 | 2563.942 | 2695.576 |  | 38.2703
89.7583 | 151.658 | 150.4696 | 108.3426 | 780.7438 | 795.1025 | 402.2827 | 509.4341 | 83.095 | 0.2114 | 23.3761 | 2566.713 | 2707.67 |  | 38.1679
89.7667 | 151.7162 | 150.3761 | 108.5304 | 780.3652 | 795.8071 | 400.9324 | 508.2384 | 83.0101 | 0.24016 | 23.4656 | 2583.664 | 2695.838 |  | 38.254
89.775 | 151.7864 | 150.5242 | 108.6951 | 780.8522 | 795.4296 | 401.3701 | 508.2598 | 82.5609 | 0.2301 | 23.3434 | 2564.59 | 2736.771 |  | 38.3569
89.7833 | 151.832 | 150.4752 | 108.7848 | 780.5291 | 795.1324 | 399.9473 | 507.2593 | 82.4279 | 0.23538 | 23.4292 | 2573.303 | 2723.337 |  | 38.3684
89.7917 | 151.8787 | 150.5504 | 108.5758 | 781.1597 | 795.7322 | 400.8675 | 508.4029 | 83.0899 | 0.21963 | 23.3905 | 2578.493 | 2725.926 |  | 38.3138
89.8 | 151.8925 | 150.5641 | 108.3509 | 780.3156 | 795.1896 | 399.3135 | 506.236 | 83.1925 | 0.23753 | 23.393 | 2575.559 | 2687.223 |  | 37.9959
89.8084 | 151.9009 | 150.6238 | 108.2309 | 781.2573 | 795.3828 | 401.0704 | 508.5103 | 82.63 | 0.23515 | 23.3951 | 2575.24 | 2701.286 |  | 37.9796
89.8167 | 151.8132 | 150.5774 | 108.1686 | 780.8334 | 795.596 | 400.698 | 508.4478 | 82.3486 | 0.22341 | 23.4224 | 2569.344 | 2697.668 |  | 37.9059
89.825 | 151.821 | 150.5122 | 108.0473 | 780.7692 | 794.7044 | 399.7585 | 507.1937 | 82.8774 | 0.21613 | 23.3905 | 2564.691 | 2713.841 |  | 38.0963
89.8333 | 151.7556 | 150.4484 | 107.9128 | 779.9425 | 795.0708 | 401.9192 | 509.5699 | 83.204 | 0.23876 | 23.4293 | 2571.741 | 2700.585 |  | 38.2872
89.8417 | 151.7107 | 150.4186 | 107.9211 | 781.3995 | 795.1823 | 402.6724 | 510.1977 | 82.8168 | 0.24463 | 23.4331 | 2574.62 | 2690.092 |  | 38.3414
89.85 | 151.6813 | 150.4509 | 108.3009 | 780.6151 | 794.9462 | 401.3994 | 509.1477 | 82.2871 | 0.2231 | 23.4871 | 2596.669 | 2672.878 |  | 38.389
89.8584 | 151.762 | 150.5146 | 108.4128 | 780.8994 | 795.3417 | 402.1347 | 510.0751 | 82.8305 | 0.23489 | 23.4035 | 2599.754 | 2717.655 |  | 38.2101
89.8667 | 151.8231 | 150.5412 | 108.5827 | 780.3846 | 795.568 | 399.4233 | 506.8839 | 83.3398 | 0.24403 | 23.4825 | 2579.738 | 2684.634 |  | 37.9147
89.875 | 151.8626 | 150.5945 | 108.7302 | 780.2811 | 795.849 | 400.2833 | 507.9452 | 83.0856 | 0.23009 | 23.391 | 2554.918 | 2721.402 |  | 37.0649
89.8833 | 151.9452 | 150.6717 | 108.82 | 779.9626 | 795.5357 | 400.4435 | 507.8938 | 82.3681 | 0.22964 | 23.3903 | 2593.665 | 2705.265 |  | 36.266
89.8917 | 152.0045 | 150.6815 | 108.4974 | 779.967 | 795.5057 | 400.8842 | 508.4093 | 82.3482 | 0.23392 | 23.4625 | 2597.956 | 2717.005 |  | 35.5277
89.9 | 151.951 | 150.752 | 108.2381 | 780.649 | 795.1605 | 401.5436 | 509.6719 | 83.1543 | 0.24618 | 23.4645 | 2559.655 | 2700.589 |  | 34.9905
89.9083 | 151.9028 | 150.5276 | 108.0458 | 779.9098 | 795.4614 | 400.8802 | 508.041 | 83.0982 | 0.23885 | 23.4161 | 2573.669 | 2735.528 |  | 34.5222
89.9167 | 151.8878 | 150.5731 | 108.0004 | 780.8611 | 795.0875 | 401.8151 | 508.9681 | 82.4294 | 0.24388 | 23.4329 | 2578.73 | 2691.375 |  | 34.2533
89.925 | 151.9127 | 150.4768 | 107.8153 | 778.9584 | 795.4351 | 401.3878 | 508.8918 | 82.6823 | 0.23111 | 23.4422 | 2567.2 | 2692.387 |  | 33.9038
89.9333 | 151.8073 | 150.5394 | 108.2433 | 779.9612 | 795.1036 | 402.0266 | 509.6548 | 83.2708 | 0.23419 | 23.5363 | 2580.407 | 2707.835 |  | 33.7214
89.9417 | 151.877 | 150.464 | 108.4199 | 779.2509 | 795.4468 | 400.9584 | 508.2007 | 82.8862 | 0.23227 | 23.5016 | 2588.807 | 2683 |  | 33.5551
89.95 | 151.8464 | 150.5194 | 108.6129 | 781.2244 | 794.7359 | 400.9124 | 508.5891 | 82.4063 | 0.2251 | 23.4087 | 2581.005 | 2680.643 |  | 33.4171
89.9583 | 151.9427 | 150.6199 | 108.713 | 779.566 | 795.5573 | 400.4315 | 507.4634 | 82.5744 | 0.23457 | 23.4336 | 2580.084 | 2706.602 |  | 33.1625
89.9667 | 151.9994 | 150.6374 | 108.8257 | 781.3674 | 795.4714 | 399.5034 | 506.7352 | 83.3346 | 0.24798 | 23.4809 | 2570.815 | 2729.99 |  | 33.0605
89.975 | 152.0698 | 150.7586 | 108.4864 | 779.9531 | 795.252 | 400.8369 | 507.5973 | 82.9095 | 0.25728 | 23.3944 | 2587.617 | 2670.523 |  | 32.8798
89.9834 | 152.0343 | 150.6976 | 108.3205 | 781.1566 | 795.1705 | 399.9673 | 507.2442 | 82.3944 | 0.22645 | 23.4883 | 2592.24 | 2712.948 |  | 32.8026
89.9917 | 151.9581 | 150.6394 | 108.1802 | 780.3915 | 795.0275 | 400.7077 | 508.1532 | 82.3634 | 0.22919 | 23.4368 | 2558.837 | 2712.134 |  | 32.7001