## Test Data, controlled param
Lab | IAR
Stand | 182
Test # | 25
Test Time | Engine Speed | Load | Oil Block temp Deg C | Coolant Out Temp | Intake Air Temp | Dew Point Temp | Fuel Rail Temp | Coolant System Pressure | Intake Air Pressure | Right Exhaust Pressure | Left Exhaust Pressure | Fuel Rail Pressure | Coolant Flow | Right AFR | Left AFR | Right Nox | Left Nox
| RPM | Nm |  | Deg C | Deg C | Deg C | Deg C | kPa | kPa | kPa | kPa | kPa | L/min
0.00833 | 3898.8032 | 250.5365 | 150.8255 | 114.8657 | 35.9474 | 15.2119 | 30.7901 | 201.5638 | 0.04193 | 4.5172 | 4.5125 | 414.2829 | 169.9593 | 14.3584 | 14.3941 | 2330.8991 | 2601.2369
0.01667 | 3900.907 | 250.102 | 150.7458 | 115.2931 | 35.8945 | 15.2072 | 30.7901 | 203.6474 | 0.04455 | 4.5157 | 4.503 | 414.1707 | 168.681 | 14.361 | 14.3798 | 2300.2804 | 2516.0137
0.025 | 3901.3214 | 250.3735 | 151.0308 | 114.943 | 35.5575 | 15.27 | 30.5055 | 198.5448 | 0.04491 | 4.5226 | 4.4966 | 414.0022 | 173.0283 | 14.3683 | 14.3856 | 2352.1215 | 2591.1915
0.03333 | 3898.4142 | 250.5727 | 151.0649 | 114.9607 | 35.3127 | 15.3155 | 29.9424 | 204.6679 | 0.05243 | 4.5118 | 4.5094 | 414.0864 | 169.5114 | 14.3735 | 14.3934 | 2300.6044 | 2644.9826
0.04167 | 3901.9894 | 250.7719 | 151.0422 | 114.9725 | 34.8496 | 15.3608 | 29.5313 | 204.8238 | 0.05025 | 4.5202 | 4.5018 | 414.0022 | 168.9968 | 14.3676 | 14.3824 | 2371.238 | 2582.1184
0.05 | 3900.3197 | 249.4683 | 151.0649 | 114.9961 | 34.4522 | 15.3602 | 29.0802 | 200.8552 | 0.05357 | 4.5003 | 4.5008 | 414.0022 | 169.4378 | 14.3768 | 14.3837 | 2309.6766 | 2591.5156
0.05833 | 3895.028 | 249.6312 | 151.1047 | 114.8775 | 34.3199 | 15.2058 | 29.266 | 203.2789 | 0.06004 | 4.4963 | 4.5097 | 414.1426 | 168.9347 | 14.3636 | 14.3753 | 2314.2127 | 2669.6098
0.06667 | 3902.2911 | 250.4279 | 151.2586 | 114.7825 | 34.4258 | 15.1394 | 29.1599 | 207.0916 | 0.0658 | 4.5093 | 4.5106 | 414.1987 | 169.6854 | 14.3643 | 14.3733 | 2316.8047 | 2592.1637
0.075 | 3900.3084 | 250.8805 | 151.1617 | 115.0259 | 34.6443 | 15.1585 | 29.0072 | 198.8 | 0.04076 | 4.5136 | 4.5244 | 414.0864 | 168.5618 | 14.3584 | 14.3733 | 2295.0963 | 2579.202
0.08333 | 3897.0176 | 249.2148 | 151.2073 | 115.0318 | 34.8098 | 15.1812 | 29.2262 | 206.0853 | 0.03927 | 4.5093 | 4.5042 | 414.2829 | 169.114 | 14.3663 | 14.3759 | 2324.0949 | 2588.4372
0.09167 | 3905.398 | 250.3554 | 151.3325 | 114.9843 | 35.1274 | 15.2823 | 29.6506 | 209.813 | 0.04661 | 4.4942 | 4.4914 | 414.0022 | 169.6253 | 14.3643 | 14.3746 | 2303.3584 | 2588.7612
0.1 | 3898.1834 | 249.5588 | 150.9795 | 114.7884 | 35.3854 | 15.4102 | 30.1212 | 205.8727 | 0.04953 | 4.5054 | 4.4999 | 414.1707 | 168.7971 | 14.3604 | 14.3818 | 2274.3598 | 2536.9145
0.10833 | 3901.0981 | 249.8123 | 151.0821 | 115.2872 | 35.3062 | 15.5891 | 29.9888 | 205.3341 | 0.03548 | 4.509 | 4.5158 | 414.3952 | 168.4181 | 14.3584 | 14.3733 | 2314.6987 | 2589.2473
0.11667 | 3900.6272 | 249.6312 | 151.0422 | 115.0911 | 35.2464 | 15.7763 | 30.406 | 206.2837 | 0.04266 | 4.5036 | 4.4966 | 414.2829 | 168.3215 | 14.3604 | 14.3805 | 2388.7344 | 2552.9545
0.125 | 3898.8495 | 249.1786 | 151.0537 | 114.8418 | 35.2333 | 15.8561 | 30.4458 | 202.145 | 0.05924 | 4.5093 | 4.5134 | 413.8057 | 169.3602 | 14.3636 | 14.363 | 2305.1405 | 2512.2872
0.13333 | 3899.0949 | 249.1605 | 150.917 | 115.1624 | 35.1142 | 15.8857 | 30.7504 | 205.6459 | 0.06339 | 4.5006 | 4.5042 | 413.8338 | 168.8096 | 14.3551 | 14.3662 | 2318.7488 | 2563.972
0.14167 | 3901.27 | 249.9933 | 150.9055 | 115.1683 | 34.7502 | 15.7978 | 30.5981 | 206.6947 | 0.05106 | 4.477 | 4.4984 | 414.1426 | 169.5393 | 14.3544 | 14.372 | 2324.9049 | 2552.1444
0.15 | 3897.0039 | 249.251 | 150.9511 | 115.0318 | 34.7568 | 15.7283 | 30.9224 | 189.9555 | 0.05176 | 4.4927 | 4.4938 | 413.8338 | 168.5824 | 14.3584 | 14.374 | 2283.108 | 2547.6079
0.15833 | 3899.752 | 249.9752 | 151.0024 | 115.0852 | 34.3396 | 15.6742 | 31.0348 | 199.5228 | 0.05216 | 4.4951 | 4.4993 | 414.1426 | 168.0923 | 14.3531 | 14.3714 | 2317.6148 | 2561.0556
0.16667 | 3899.5318 | 250.79 | 151.048 | 115.2456 | 34.6775 | 15.573 | 30.896 | 191.4154 | 0.06138 | 4.4779 | 4.4767 | 414.1145 | 167.7767 | 14.3472 | 14.374 | 2344.6694 | 2506.9406
0.175 | 3903.0127 | 250.3735 | 151.0537 | 115.1329 | 34.8166 | 15.4566 | 30.5055 | 198.6015 | 0.06447 | 4.4927 | 4.5116 | 414.0022 | 168.0057 | 14.3452 | 14.3682 | 2340.2953 | 2591.0295
0.18333 | 3903.8654 | 250.0657 | 150.8427 | 115.0495 | 34.9355 | 15.1201 | 29.7765 | 201.4504 | 0.04981 | 4.4942 | 4.507 | 413.8057 | 171.7622 | 14.3531 | 14.363 | 2346.2894 | 2607.2316
0.19167 | 3902.7539 | 250.0476 | 151.0537 | 115.2099 | 34.9025 | 15.3141 | 29.6905 | 201.3512 | 0.04048 | 4.5108 | 4.5057 | 413.918 | 168.0901 | 14.3544 | 14.363 | 2345.6414 | 2579.202
0.2 | 3902.1639 | 250.4279 | 150.9626 | 114.7943 | 35.4449 | 15.6424 | 29.4384 | 203.3356 | 0.04085 | 4.4976 | 4.5161 | 413.8619 | 168.7769 | 14.3511 | 14.374 | 2377.0701 | 2567.3744
0.20833 | 3901.4626 | 250.0295 | 151.1276 | 115.0318 | 35.392 | 15.7396 | 29.4915 | 203.7749 | 0.04066 | 4.5039 | 4.5036 | 413.6092 | 168.3761 | 14.3531 | 14.3662 | 2300.1184 | 2573.0452
0.21667 | 3897.4755 | 250.1382 | 151.0422 | 114.925 | 35.5375 | 15.7189 | 29.3191 | 202.1591 | 0.04797 | 4.5012 | 4.4984 | 414.0864 | 168.4186 | 14.3491 | 14.3494 | 2323.4469 | 2562.9999
0.225 | 3898.7396 | 249.3596 | 151.0821 | 115.1624 | 35.4846 | 15.7223 | 29.3191 | 201.1528 | 0.06127 | 4.5006 | 4.4914 | 414.0022 | 168.3473 | 14.3557 | 14.3623 | 2400.5606 | 2580.6602
0.23333 | 3907.6715 | 250.8624 | 150.9626 | 114.8359 | 35.015 | 15.6882 | 29.3257 | 198.3889 | 0.0606 | 4.5045 | 4.5122 | 414.0584 | 167.9565 | 14.3524 | 14.3643 | 2311.6206 | 2605.6114
0.24167 | 3901.0401 | 250.0839 | 150.9626 | 115.0675 | 35.0613 | 15.6296 | 29.5844 | 195.1715 | 0.05595 | 4.5009 | 4.5128 | 414.0303 | 170.4323 | 14.3623 | 14.3733 | 2352.7696 | 2572.5591
0.25 | 3893.436 | 249.3053 | 150.9339 | 115.3701 | 34.8693 | 15.451 | 30.0284 | 194.4486 | 0.05107 | 4.4825 | 4.4996 | 414.0022 | 168.4214 | 14.3597 | 14.3571 | 2337.7032 | 2555.3849
0.25833 | 3900.4643 | 250.7175 | 150.9454 | 114.7468 | 34.6509 | 15.4763 | 30.3928 | 189.8847 | 0.05179 | 4.5142 | 4.5061 | 413.7215 | 171.521 | 14.3577 | 14.3604 | 2342.0773 | 2550.3622
0.26667 | 3900.1275 | 250.2287 | 150.9396 | 114.9784 | 34.8032 | 15.592 | 30.4921 | 199.4378 | 0.04152 | 4.503 | 4.4987 | 413.8338 | 169.7147 | 14.3597 | 14.3604 | 2343.6973 | 2624.7299
0.275 | 3900.338 | 249.776 | 150.8485 | 115.0854 | 35.0284 | 15.6989 | 30.8762 | 196.4188 | 0.04503 | 4.5154 | 4.4932 | 414.0303 | 168.4831 | 14.3564 | 14.3584 | 2295.4203 | 2520.3883
0.28333 | 3899.568 | 250.0295 | 150.9795 | 114.9073 | 35.1474 | 15.7361 | 31.1541 | 192.8045 | 0.05523 | 4.4963 | 4.499 | 414.0584 | 172.5901 | 14.363 | 14.3552 | 2309.5146 | 2553.1166
0.29167 | 3901.4466 | 250.6089 | 150.9737 | 114.6282 | 35.2598 | 15.7285 | 31.0548 | 194.3777 | 0.05293 | 4.5024 | 4.4926 | 414.2268 | 172.7738 | 14.3636 | 14.3669 | 2331.7091 | 2629.2665
0.3 | 3898.8489 | 249.7036 | 150.9282 | 114.8539 | 35.1408 | 15.6234 | 31.1475 | 192.5635 | 0.05822 | 4.4927 | 4.5195 | 414.0864 | 170.7557 | 14.3551 | 14.3461 | 2299.7944 | 2551.3343
0.30833 | 3902.664 | 250.1925 | 150.7742 | 114.943 | 35.3988 | 15.4535 | 30.2406 | 198.2188 | 0.05648 | 4.5009 | 4.5042 | 414.1145 | 172.9729 | 14.3617 | 14.3591 | 2377.7181 | 2535.6183
0.31667 | 3902.8492 | 250.7357 | 151.0591 | 115.0379 | 35.3459 | 15.4441 | 29.7105 | 203.0946 | 0.04871 | 4.4997 | 4.5131 | 414.1426 | 168.7432 | 14.3617 | 14.3617 | 2332.6811 | 2549.8762
0.325 | 3898.348 | 249.7942 | 150.9282 | 114.943 | 35.1342 | 15.5643 | 29.3922 | 201.4363 | 0.05046 | 4.4897 | 4.484 | 414.0584 | 172.8174 | 14.365 | 14.3584 | 2287.6441 | 2607.3937
0.33333 | 3899.4873 | 250.1382 | 150.8654 | 115.4593 | 34.863 | 15.6303 | 29.3856 | 201.2804 | 0.04772 | 4.4788 | 4.4804 | 414.0864 | 169.5585 | 14.3643 | 14.3578 | 2295.0963 | 2531.2437
0.34167 | 3901.5519 | 249.9209 | 150.9737 | 115.0202 | 34.9557 | 15.7041 | 29.3193 | 195.1715 | 0.04873 | 4.497 | 4.4963 | 414.2268 | 170.8793 | 14.3716 | 14.3584 | 2377.8801 | 2592.3257
0.35 | 3903.1335 | 250.5546 | 150.9451 | 114.8718 | 34.8961 | 15.7265 | 29.4189 | 195.9652 | 0.04994 | 4.5036 | 4.5045 | 414.1145 | 169.496 | 14.3617 | 14.3578 | 2319.3968 | 2636.2334
0.35833 | 3894.3764 | 249.4502 | 150.9565 | 114.9253 | 35.0615 | 15.7332 | 29.107 | 204.3136 | 0.03986 | 4.5036 | 4.5024 | 414.1707 | 169.4497 | 14.3643 | 14.3584 | 2338.6752 | 2502.404
0.36667 | 3895.2014 | 249.3596 | 150.9396 | 114.9966 | 34.9293 | 15.6964 | 29.3991 | 204.8238 | 0.03715 | 4.4963 | 4.5045 | 414.0303 | 170.4153 | 14.3538 | 14.35 | 2259.2935 | 2550.3622
0.375 | 3896.6169 | 249.9028 | 150.9677 | 115.3172 | 34.9162 | 15.702 | 29.4389 | 206.142 | 0.05565 | 4.5042 | 4.5039 | 413.9461 | 169.0771 | 14.3564 | 14.3435 | 2289.7501 | 2524.4388
0.38333 | 3904.4156 | 250.2649 | 150.757 | 114.9491 | 34.8235 | 15.6971 | 29.2399 | 195.1148 | 0.06439 | 4.4867 | 4.5039 | 414.1426 | 170.105 | 14.3531 | 14.3526 | 2376.5841 | 2631.2108
0.39167 | 3897.8927 | 249.9933 | 150.8482 | 114.9966 | 34.9293 | 15.6934 | 29.8764 | 207.2192 | 0.06945 | 4.4976 | 4.5033 | 413.9461 | 168.9705 | 14.3636 | 14.3429 | 2282.46 | 2567.6985
0.4 | 3895.5302 | 250.0295 | 150.8823 | 115.1689 | 35.0684 | 15.6924 | 30.0157 | 206.2554 | 0.04139 | 4.5169 | 4.4947 | 414.1145 | 169.9603 | 14.3689 | 14.3591 | 2300.9284 | 2589.5713
0.40833 | 3898.912 | 249.4864 | 150.9735 | 115.0264 | 35.0155 | 15.569 | 30.0687 | 199.0834 | 0.04089 | 4.4903 | 4.5073 | 414.1145 | 168.6254 | 14.3663 | 14.3552 | 2277.5999 | 2589.7333
0.41667 | 3896.7418 | 249.4683 | 150.8766 | 115.1689 | 35.0155 | 15.3984 | 30.3337 | 195.951 | 0.04633 | 4.4746 | 4.5024 | 414.1707 | 170.0679 | 14.3524 | 14.3545 | 2324.2569 | 2496.4092
0.425 | 3900.6749 | 250.446 | 150.9279 | 114.9373 | 34.9162 | 15.5258 | 30.3933 | 196.0644 | 0.04027 | 4.5006 | 4.4981 | 414.0864 | 168.9852 | 14.359 | 14.3578 | 2367.1879 | 2536.5904
0.43333 | 3899.6357 | 248.9613 | 150.962 | 115.1155 | 35.0618 | 15.6823 | 30.6449 | 194.5478 | 0.04258 | 4.4803 | 4.4957 | 413.9741 | 169.2279 | 14.359 | 14.3552 | 2329.765 | 2554.0887
0.44167 | 3900.7703 | 250.3373 | 150.8081 | 114.9255 | 34.956 | 15.705 | 30.1681 | 207.0633 | 0.0554 | 4.5033 | 4.4969 | 414.0022 | 169.2171 | 14.3669 | 14.3526 | 2321.0168 | 2630.7247
0.45 | 3898.8927 | 249.6674 | 150.9846 | 114.9137 | 35.0487 | 15.7371 | 30.5258 | 190.806 | 0.06062 | 4.4948 | 4.5012 | 413.9461 | 168.792 | 14.363 | 14.3545 | 2291.0462 | 2626.9982
0.45833 | 3902.6002 | 249.9933 | 151.0758 | 115.0205 | 34.6382 | 15.7235 | 30.6979 | 189.913 | 0.04754 | 4.4979 | 4.5186 | 413.9461 | 169.2626 | 14.3577 | 14.3578 | 2346.7754 | 2525.0869
0.46667 | 3900.6913 | 250.971 | 151.0245 | 115.3411 | 34.9428 | 15.6278 | 30.8965 | 193.6832 | 0.04811 | 4.5075 | 4.492 | 414.1707 | 172.7711 | 14.3696 | 14.3481 | 2297.0403 | 2546.1497
0.475 | 3899.869 | 250.5546 | 150.9846 | 114.9197 | 35.0023 | 15.459 | 30.3205 | 202.8111 | 0.04944 | 4.5048 | 4.507 | 414.0303 | 172.3761 | 14.3584 | 14.3565 | 2337.8652 | 2555.2229
0.48333 | 3896.3312 | 250.0657 | 151.201 | 115.0028 | 34.8303 | 15.4594 | 30.1484 | 205.901 | 0.05414 | 4.4961 | 4.5002 | 414.1987 | 170.4143 | 14.363 | 14.3429 | 2343.8594 | 2542.4232
0.49167 | 3902.8942 | 249.3053 | 151.1667 | 114.7536 | 35.029 | 15.6177 | 30.0822 | 197.9921 | 0.05386 | 4.4879 | 4.4926 | 413.9461 | 169.3203 | 14.365 | 14.3429 | 2324.0949 | 2553.6026
0.5 | 3902.3526 | 249.8485 | 151.144 | 114.712 | 35.0885 | 15.7659 | 29.8767 | 195.3983 | 0.05449 | 4.4994 | 4.5106 | 413.8057 | 170.226 | 14.3656 | 14.3384 | 2328.469 | 2609.4999
0.50833 | 3899.8473 | 249.8485 | 151.1781 | 114.9793 | 35.1217 | 15.8173 | 29.5388 | 196.9574 | 0.05318 | 4.5051 | 4.5018 | 414.0864 | 169.6301 | 14.363 | 14.3468 | 2256.7014 | 2545.1775
0.51667 | 3903.9716 | 250.8081 | 151.1383 | 115.0503 | 35.0421 | 15.8504 | 29.6181 | 191.1319 | 0.05503 | 4.5063 | 4.5021 | 413.9461 | 169.8632 | 14.3709 | 14.3481 | 2355.1996 | 2646.4408
0.525 | 3900.3929 | 250.4279 | 151.275 | 114.9734 | 35.168 | 15.8649 | 29.6913 | 196.929 | 0.0381 | 4.5181 | 4.5134 | 414.0022 | 169.2133 | 14.3663 | 14.3539 | 2383.5503 | 2531.4057
0.53333 | 3905.8334 | 251.4599 | 151.3604 | 115.2049 | 35.1085 | 15.6847 | 29.5786 | 206.1136 | 0.04517 | 4.4979 | 4.4993 | 413.918 | 168.9493 | 14.3702 | 14.3513 | 2314.6987 | 2594.1079
0.54167 | 3898.5327 | 249.2691 | 151.3034 | 115.2288 | 34.9234 | 15.5132 | 29.4462 | 194.9872 | 0.04577 | 4.4797 | 4.5067 | 414.1426 | 170.2982 | 14.363 | 14.3494 | 2338.0272 | 2558.4633
0.55 | 3899.671 | 250.2106 | 151.3888 | 115.0507 | 34.9366 | 15.5879 | 29.3532 | 204.186 | 0.03847 | 4.4924 | 4.5039 | 414.1707 | 168.4707 | 14.3531 | 14.3487 | 2292.5042 | 2546.6357
0.55833 | 3897.9717 | 250.5546 | 151.2008 | 115.1398 | 35.0888 | 15.6977 | 28.8689 | 207.0916 | 0.04284 | 4.5124 | 4.4987 | 414.2268 | 170.555 | 14.361 | 14.3565 | 2412.3869 | 2556.8431
0.56667 | 3900.7823 | 249.6674 | 151.1553 | 114.9023 | 34.8241 | 15.7431 | 29.3466 | 206.1703 | 0.05751 | 4.4812 | 4.4954 | 414.3952 | 169.3459 | 14.3689 | 14.3571 | 2276.1418 | 2548.58
0.575 | 3903.1272 | 250.8081 | 150.9673 | 114.9796 | 34.9632 | 15.7467 | 29.6452 | 204.0868 | 0.04187 | 4.5124 | 4.5088 | 414.0022 | 169.6907 | 14.3636 | 14.3526 | 2364.2718 | 2561.0556
0.58333 | 3900.0864 | 250.5365 | 151.1496 | 115.0448 | 35.0888 | 15.7422 | 29.9831 | 192.7903 | 0.04921 | 4.5096 | 4.51 | 414.1145 | 170.9499 | 14.3597 | 14.3448 | 2321.3408 | 2516.6618
0.59167 | 3900.5896 | 250.2468 | 151.1553 | 115.1162 | 34.9567 | 15.7876 | 30.0628 | 200.1748 | 0.05281 | 4.5099 | 4.4941 | 414.0022 | 169.5739 | 14.3551 | 14.3409 | 2387.6004 | 2579.526
0.6 | 3903.7021 | 250.2106 | 150.9045 | 114.9262 | 35.0625 | 15.7994 | 30.5927 | 203.0521 | 0.05846 | 4.509 | 4.5146 | 414.1145 | 169.5452 | 14.3577 | 14.3429 | 2328.631 | 2626.9982
0.60833 | 3899.3889 | 249.6131 | 151.0697 | 115.0095 | 35.2082 | 15.8142 | 30.5795 | 204.6679 | 0.05989 | 4.503 | 4.4853 | 414.1987 | 170.458 | 14.3676 | 14.3507 | 2298.9843 | 2606.2595
0.61667 | 3899.2891 | 249.3053 | 150.9841 | 114.962 | 35.0494 | 15.7963 | 30.9502 | 193.5698 | 0.06343 | 4.4951 | 4.4898 | 414.0022 | 168.8744 | 14.3597 | 14.3545 | 2332.3571 | 2501.1078
0.625 | 3904.1771 | 251.1883 | 151.007 | 114.9443 | 35.1356 | 15.8128 | 30.8246 | 202.0032 | 0.0418 | 4.5036 | 4.4856 | 414.2549 | 169.5093 | 14.3702 | 14.3513 | 2258.4834 | 2610.7961
0.63333 | 3896.5377 | 248.4543 | 150.9387 | 115.0452 | 35.0892 | 15.8199 | 30.8841 | 198.3039 | 0.045 | 4.4867 | 4.4944 | 414.1145 | 169.8015 | 14.363 | 14.3429 | 2291.5322 | 2561.7037
0.64167 | 3904.7587 | 250.6451 | 151.0411 | 115.1817 | 35.0297 | 15.8335 | 31.0363 | 200.9544 | 0.03601 | 4.5111 | 4.5137 | 414.1145 | 169.5781 | 14.3781 | 14.3487 | 2374.316 | 2620.1933
0.65 | 3901.079 | 250.8081 | 150.7677 | 114.8195 | 34.9965 | 15.8395 | 30.2616 | 202.0457 | 0.03557 | 4.529 | 4.5082 | 413.9461 | 173.0949 | 14.359 | 14.3526 | 2330.575 | 2557.0051
0.65833 | 3903.9913 | 250.3192 | 150.9614 | 114.9624 | 35.1028 | 15.8601 | 29.891 | 196.6881 | 0.05139 | 4.4888 | 4.5079 | 414.0584 | 173.0441 | 14.3636 | 14.3507 | 2350.1775 | 2565.9162
0.66667 | 3905.4894 | 250.9348 | 150.8361 | 114.9741 | 34.9571 | 15.7806 | 29.2676 | 196.8723 | 0.06369 | 4.4958 | 4.5061 | 413.9461 | 171.284 | 14.3571 | 14.3559 | 2356.1716 | 2592.0017
0.675 | 3897.7178 | 249.4139 | 150.8303 | 115.1048 | 34.9439 | 15.5747 | 29.9971 | 205.3057 | 0.06226 | 4.4897 | 4.4742 | 414.0584 | 169.8322 | 14.3643 | 14.3539 | 2381.2822 | 2558.4633
0.68333 | 3900.4754 | 250.3735 | 150.893 | 115.0515 | 34.7785 | 15.6508 | 29.4071 | 192.5918 | 0.05618 | 4.5151 | 4.5048 | 413.9741 | 168.9797 | 14.3531 | 14.339 | 2318.4248 | 2576.1236
0.69167 | 3900.3154 | 249.4502 | 151.0695 | 115.0696 | 34.7457 | 15.695 | 29.3742 | 204.7388 | 0.05394 | 4.4954 | 4.4957 | 413.8619 | 168.8341 | 14.3643 | 14.3487 | 2357.9537 | 2537.7246
0.7 | 3903.1902 | 251.1159 | 150.9955 | 114.9981 | 35.0367 | 15.7502 | 29.2413 | 202.6694 | 0.04144 | 4.5145 | 4.5131 | 414.0864 | 169.6404 | 14.3571 | 14.3397 | 2413.521 | 2653.4077
0.70833 | 3899.563 | 249.9752 | 150.8474 | 115.3246 | 34.8713 | 15.8069 | 29.3939 | 198.8141 | 0.04109 | 4.519 | 4.5085 | 414.2829 | 168.9383 | 14.3735 | 14.3435 | 2307.2465 | 2573.2072
0.71667 | 3902.1904 | 251.2788 | 150.91 | 115.0813 | 35.1824 | 15.8882 | 29.5996 | 200.1323 | 0.044 | 4.5202 | 4.5195 | 414.1145 | 169.5034 | 14.3524 | 14.3384 | 2332.6811 | 2490.4144
0.725 | 3898.548 | 249.088 | 151.0923 | 115.0578 | 34.7326 | 15.8925 | 29.7854 | 201.8615 | 0.04832 | 4.4994 | 4.5088 | 414.2268 | 168.3074 | 14.3722 | 14.3571 | 2363.7858 | 2522.0085
0.73333 | 3896.7497 | 249.3053 | 150.8416 | 114.9212 | 35.0568 | 15.7446 | 30.1631 | 193.2438 | 0.05022 | 4.4921 | 4.5018 | 414.0303 | 173.327 | 14.3636 | 14.3494 | 2338.8372 | 2530.4336
0.74167 | 3896.7292 | 249.6312 | 151.1777 | 115.1053 | 34.9973 | 15.7452 | 30.1565 | 201.2804 | 0.05296 | 4.4918 | 4.4941 | 413.918 | 168.5548 | 14.3564 | 14.3474 | 2333.1671 | 2497.3813
0.75 | 3899.2915 | 249.5226 | 150.8871 | 115.0936 | 34.9313 | 15.7908 | 30.4613 | 192.4218 | 0.04331 | 4.4849 | 4.4966 | 414.1145 | 171.3603 | 14.3676 | 14.3571 | 2390.3544 | 2522.9806
0.75833 | 3900.2767 | 249.6312 | 150.8416 | 115.0221 | 35.2751 | 15.8458 | 30.4876 | 205.4475 | 0.06249 | 4.4791 | 4.4901 | 413.8338 | 169.51 | 14.3656 | 14.3429 | 2275.8178 | 2514.5556
0.76667 | 3896.3256 | 250.0657 | 150.9384 | 114.9927 | 35.1894 | 15.8906 | 30.5607 | 200.6425 | 0.0605 | 4.5018 | 4.5042 | 413.9461 | 169.6366 | 14.3735 | 14.3487 | 2338.6752 | 2612.7404
0.775 | 3903.0893 | 250.8624 | 151.1492 | 115.1768 | 35.077 | 15.8964 | 30.766 | 207.857 | 0.05521 | 4.4976 | 4.5152 | 414.1145 | 168.6632 | 14.3538 | 14.3429 | 2314.8607 | 2516.3378
0.78333 | 3899.6079 | 250.8624 | 150.984 | 114.886 | 35.1763 | 15.7048 | 30.3357 | 200.1465 | 0.05567 | 4.5172 | 4.5082 | 413.9741 | 169.3338 | 14.3696 | 14.3429 | 2383.3883 | 2537.0765
0.79167 | 3899.312 | 250.4822 | 151.0523 | 114.6484 | 34.9116 | 15.6859 | 30.7594 | 195.3983 | 0.04852 | 4.5187 | 4.4969 | 414.1707 | 170.2728 | 14.3604 | 14.35 | 2354.7136 | 2502.0799
0.8 | 3898.4784 | 249.4139 | 150.9213 | 115.1709 | 35.0704 | 15.6688 | 30.7065 | 200.9118 | 0.04679 | 4.4885 | 4.4969 | 414.0303 | 168.8291 | 14.3669 | 14.35 | 2328.469 | 2533.9981
0.80833 | 3904.3645 | 250.79 | 150.8985 | 115.1592 | 34.9515 | 15.6966 | 30.1636 | 202.145 | 0.04902 | 4.5051 | 4.4993 | 413.8338 | 168.4531 | 14.3571 | 14.3442 | 2410.6049 | 2546.3117
0.81667 | 3899.7837 | 250.3011 | 150.9441 | 115.0108 | 34.892 | 15.7356 | 29.7859 | 200.4158 | 0.05143 | 4.5269 | 4.5253 | 413.8899 | 169.8433 | 14.3669 | 14.3487 | 2398.7786 | 2539.1828
0.825 | 3900.2854 | 249.7036 | 150.9156 | 114.9158 | 35.1037 | 15.8425 | 29.839 | 202.8395 | 0.05207 | 4.4906 | 4.4963 | 413.9461 | 168.8842 | 14.3597 | 14.3474 | 2339.8093 | 2581.3083
0.83333 | 3899.2361 | 249.0699 | 150.8016 | 114.9873 | 35.0246 | 15.9494 | 29.5475 | 191.3729 | 0.05262 | 4.4849 | 4.4853 | 413.918 | 172.0087 | 14.3538 | 14.3539 | 2331.3851 | 2483.6095
0.84167 | 3902.3552 | 249.8666 | 151.0181 | 115.1357 | 35.0311 | 15.9865 | 29.501 | 197.7794 | 0.04408 | 4.4994 | 4.51 | 413.8338 | 169.4682 | 14.3623 | 14.3481 | 2324.9049 | 2503.5381
0.85 | 3902.4423 | 250.6089 | 150.7504 | 115.2253 | 35.2369 | 15.9974 | 29.3889 | 202.9671 | 0.04551 | 4.5099 | 4.4984 | 413.9461 | 170.4955 | 14.3577 | 14.3481 | 2298.0123 | 2579.688
0.85833 | 3900.7156 | 250.283 | 150.8415 | 114.9457 | 35.0311 | 16.0241 | 29.7132 | 202.1733 | 0.0434 | 4.5018 | 4.4969 | 414.1987 | 171.9357 | 14.3531 | 14.3481 | 2342.5633 | 2586.0069
0.86667 | 3897.1828 | 249.3053 | 150.9839 | 115.2488 | 35.0513 | 16.0902 | 29.4682 | 203.7608 | 0.04791 | 4.4809 | 4.503 | 413.8338 | 168.7615 | 14.3564 | 14.3513 | 2314.0507 | 2536.9145
0.875 | 3900.808 | 250.2287 | 150.9099 | 115.0887 | 34.8729 | 16.1363 | 29.7668 | 192.1808 | 0.04149 | 4.5006 | 4.5012 | 413.8619 | 169.1846 | 14.3577 | 14.352 | 2338.8372 | 2522.8186
0.88333 | 3898.9951 | 250.1925 | 151.0523 | 114.8747 | 35.2696 | 16.0449 | 29.4748 | 199.0976 | 0.05146 | 4.5193 | 4.5036 | 413.918 | 169.3567 | 14.3518 | 14.3481 | 2347.7474 | 2587.6271
0.89167 | 3903.7867 | 251.0616 | 150.7674 | 114.9281 | 34.7468 | 15.7483 | 29.8526 | 201.819 | 0.05311 | 4.503 | 4.5097 | 413.8899 | 172.0206 | 14.3584 | 14.3507 | 2324.7429 | 2649.8432
0.9 | 3898.354 | 249.3596 | 150.756 | 115.0471 | 34.8265 | 15.8119 | 29.8794 | 194.477 | 0.05443 | 4.4997 | 4.5082 | 413.8899 | 173.2562 | 14.3617 | 14.3455 | 2334.9491 | 2533.026
0.90833 | 3896.503 | 249.4139 | 151.0352 | 115.0589 | 35.0513 | 15.8765 | 30.2106 | 197.4676 | 0.04834 | 4.5063 | 4.4966 | 413.9741 | 169.936 | 14.3656 | 14.3487 | 2343.5354 | 2588.5992
0.91667 | 3903.8385 | 250.5727 | 151.1206 | 115.0653 | 35.0055 | 15.9464 | 30.0587 | 201.1812 | 0.0532 | 4.5051 | 4.5067 | 414.0022 | 168.8648 | 14.3571 | 14.3461 | 2318.5868 | 2591.5156
0.925 | 3899.3414 | 249.9933 | 151.0067 | 114.9345 | 35.1774 | 16.0437 | 30.3898 | 204.5262 | 0.0594 | 4.4976 | 4.5024 | 414.0864 | 171.3694 | 14.3557 | 14.3403 | 2258.3214 | 2498.5155
0.93333 | 3903.0096 | 249.776 | 151.0067 | 114.7445 | 35.2303 | 16.1744 | 30.2838 | 192.2517 | 0.06593 | 4.4818 | 4.4947 | 414.0022 | 173.2296 | 14.361 | 14.3468 | 2286.9961 | 2472.106
0.94167 | 3897.9321 | 249.088 | 151.0466 | 115.0237 | 34.8533 | 16.2599 | 30.2242 | 205.3341 | 0.05383 | 4.4879 | 4.4865 | 413.9741 | 169.8524 | 14.363 | 14.3487 | 2303.8445 | 2551.6584
0.95 | 3896.6339 | 248.907 | 151.0067 | 115.1186 | 35.1709 | 16.2818 | 30.5951 | 192.195 | 0.04402 | 4.4861 | 4.4929 | 413.7776 | 168.9598 | 14.3577 | 14.3487 | 2345.8034 | 2584.8727
0.95833 | 3904.538 | 250.5546 | 151.0865 | 115.0354 | 35.131 | 16.2938 | 30.5023 | 207.6869 | 0.04048 | 4.4897 | 4.5012 | 413.553 | 169.3773 | 14.3498 | 14.3487 | 2313.4027 | 2521.6845
0.96667 | 3897.802 | 249.7036 | 151.132 | 115.0653 | 35.2172 | 16.3039 | 30.5356 | 200.6142 | 0.04556 | 4.4812 | 4.4856 | 413.525 | 169.0744 | 14.3544 | 14.3422 | 2366.3779 | 2578.5539
0.975 | 3899.1405 | 250.1201 | 151.0523 | 114.7569 | 34.9264 | 16.1299 | 30.7742 | 199.6079 | 0.04061 | 4.4948 | 4.4911 | 413.7496 | 169.2275 | 14.3544 | 14.3461 | 2338.8372 | 2514.2315
0.98333 | 3901.1831 | 249.8304 | 151.132 | 114.9644 | 34.8402 | 15.8216 | 30.582 | 206.8507 | 0.05957 | 4.5009 | 4.503 | 413.7776 | 168.5554 | 14.3544 | 14.3435 | 2376.7461 | 2504.1862
0.99167 | 3900.0683 | 250.0476 | 151.0523 | 115.0952 | 34.933 | 15.7707 | 30.41 | 207.1341 | 0.06072 | 4.4828 | 4.4801 | 413.6934 | 172.2384 | 14.365 | 14.3371 | 2342.8873 | 2530.1096
1 | 3895.4103 | 249.7036 | 151.0295 | 114.9768 | 34.8009 | 15.8077 | 30.0659 | 201.9607 | 0.05807 | 4.5184 | 4.5005 | 413.7215 | 169.8662 | 14.3577 | 14.3442 | 2359.7357 | 2502.242
1.0083 | 3898.4763 | 249.4502 | 151.0637 | 115.3748 | 35.033 | 15.8272 | 29.768 | 202.9529 | 0.05695 | 4.4764 | 4.4785 | 413.7215 | 168.9088 | 14.3623 | 14.3384 | 2315.9947 | 2588.5992
1.0167 | 3902.8322 | 251.2607 | 151.0865 | 115.0776 | 34.7545 | 15.8165 | 29.7543 | 207.3751 | 0.03933 | 4.5139 | 4.5027 | 413.6653 | 170.0036 | 14.3538 | 14.35 | 2268.5276 | 2616.3048
1.025 | 3899.1984 | 248.7259 | 151.0637 | 115.0542 | 34.7813 | 15.827 | 29.6751 | 205.7168 | 0.04383 | 4.5108 | 4.5119 | 413.7776 | 171.487 | 14.361 | 14.3487 | 2325.8769 | 2533.188
1.0333 | 3900.305 | 249.0518 | 151.1491 | 115.0301 | 35.178 | 15.8555 | 29.5421 | 202.0883 | 0.0567 | 4.4903 | 4.5015 | 413.8899 | 170.6207 | 14.359 | 14.3429 | 2305.1405 | 2581.7943
1.0417 | 3902.6508 | 249.7579 | 150.9555 | 114.9768 | 34.9068 | 15.7722 | 29.5356 | 192.521 | 0.0552 | 4.4976 | 4.5005 | 414.1145 | 173.063 | 14.3636 | 14.35 | 2364.4338 | 2458.3342
1.05 | 3898.9151 | 249.4864 | 150.9897 | 115.06 | 35.1055 | 15.6226 | 29.7346 | 186.6247 | 0.05191 | 4.5054 | 4.4999 | 413.8057 | 171.9513 | 14.3604 | 14.3474 | 2344.0214 | 2495.275
1.0583 | 3898.9328 | 249.2691 | 150.9954 | 115.0958 | 35.1983 | 15.5459 | 29.6685 | 204.3419 | 0.05645 | 4.4837 | 4.4901 | 413.6653 | 168.5912 | 14.3604 | 14.3513 | 2388.2484 | 2638.3397
1.0667 | 3900.2419 | 249.595 | 151.2118 | 115.0899 | 34.98 | 15.5378 | 29.715 | 200.8268 | 0.05321 | 4.4936 | 4.4892 | 413.8899 | 169.1799 | 14.363 | 14.3526 | 2328.145 | 2521.3604
1.075 | 3899.8629 | 249.7036 | 151.115 | 114.9832 | 34.914 | 15.5457 | 29.5958 | 195.6534 | 0.0487 | 4.5111 | 4.4944 | 413.6373 | 169.3415 | 14.361 | 14.3474 | 2372.534 | 2566.4023
1.0833 | 3899.8474 | 250.1563 | 151.115 | 115.1017 | 34.8872 | 15.6029 | 29.8342 | 191.3446 | 0.04837 | 4.5235 | 4.4999 | 413.7776 | 170.4789 | 14.3689 | 14.3565 | 2374.4781 | 2506.6165
1.0917 | 3903.0572 | 250.5546 | 151.2004 | 115.0008 | 34.9336 | 15.6212 | 29.5624 | 205.1215 | 0.05144 | 4.5015 | 4.5064 | 413.9461 | 169.3327 | 14.3584 | 14.3397 | 2301.0904 | 2586.0069
1.1 | 3901.8448 | 250.5365 | 151.0183 | 114.9598 | 34.9938 | 15.612 | 29.8879 | 202.1733 | 0.0443 | 4.5003 | 4.5097 | 413.4969 | 168.934 | 14.361 | 14.3403 | 2321.1788 | 2591.8396
1.1083 | 3897.7961 | 249.4502 | 151.1093 | 114.9832 | 34.967 | 15.636 | 29.861 | 197.3259 | 0.04177 | 4.5024 | 4.4935 | 413.553 | 169.8314 | 14.3636 | 14.35 | 2318.9108 | 2546.6357
1.1167 | 3899.2346 | 250.283 | 151.0979 | 114.8349 | 35.0663 | 15.6299 | 29.5362 | 202.9671 | 0.03734 | 4.5133 | 4.5155 | 413.8899 | 171.9073 | 14.3636 | 14.3409 | 2343.2113 | 2533.026
1.125 | 3900.3551 | 250.0295 | 151.377 | 115.1199 | 34.9604 | 15.6686 | 29.9605 | 199.9622 | 0.04277 | 4.4803 | 4.5192 | 413.9741 | 168.4268 | 14.3696 | 14.3487 | 2350.0155 | 2513.0974
1.1333 | 3899.4122 | 250.3554 | 151.1378 | 114.9182 | 35.0532 | 15.6445 | 30.4774 | 198.7433 | 0.04617 | 4.5066 | 4.5048 | 413.8899 | 169.572 | 14.3557 | 14.3474 | 2318.1008 | 2554.5748
1.1417 | 3898.737 | 250.0839 | 151.024 | 114.9598 | 35.0467 | 15.5816 | 30.0999 | 201.0961 | 0.05134 | 4.5205 | 4.5113 | 413.6653 | 169.6263 | 14.3571 | 14.3468 | 2341.1053 | 2576.4476
1.15 | 3895.4906 | 248.8889 | 151.172 | 115.0015 | 34.8814 | 15.4739 | 30.0934 | 193.2722 | 0.0648 | 4.5 | 4.4947 | 414.0864 | 171.4634 | 14.3623 | 14.3487 | 2317.7768 | 2571.587
1.1583 | 3898.4564 | 249.7579 | 151.3486 | 115.049 | 34.9872 | 15.3927 | 30.0404 | 204.0868 | 0.06362 | 4.5057 | 4.4957 | 413.8899 | 168.3809 | 14.3478 | 14.3487 | 2299.3083 | 2545.5016
1.1667 | 3902.1622 | 250.5003 | 150.9555 | 114.9006 | 34.9278 | 15.6289 | 30.0868 | 198.5165 | 0.05204 | 4.5024 | 4.4978 | 413.918 | 168.9111 | 14.3623 | 14.3435 | 2364.2718 | 2535.6183
1.175 | 3899.5759 | 249.7398 | 150.8474 | 115.0906 | 34.9278 | 15.8219 | 30.1928 | 200.926 | 0.04363 | 4.4958 | 4.4966 | 413.918 | 170.8014 | 14.359 | 14.3429 | 2363.6238 | 2542.7472
1.1833 | 3899.8465 | 249.1967 | 150.9841 | 115.0555 | 35.0474 | 15.9414 | 30.0476 | 195.9935 | 0.04584 | 4.4921 | 4.4917 | 413.553 | 168.5629 | 14.3636 | 14.3429 | 2314.8607 | 2590.3814
1.1917 | 3898.1794 | 249.776 | 150.9613 | 114.8948 | 35.133 | 15.9639 | 30.2393 | 208.4523 | 0.04547 | 4.4933 | 4.4865 | 413.7776 | 172.0228 | 14.3551 | 14.3442 | 2230.4568 | 2548.2559
1.2 | 3900.5059 | 249.9752 | 150.836 | 114.8356 | 35.067 | 16.017 | 30.1202 | 203.6332 | 0.04212 | 4.5145 | 4.5036 | 414.0022 | 172.5172 | 14.3544 | 14.3487 | 2318.9108 | 2544.8535
1.2083 | 3899.5017 | 249.6131 | 150.9158 | 114.9364 | 35.0206 | 15.9884 | 30.1797 | 196.1636 | 0.04533 | 4.4979 | 4.492 | 413.4688 | 169.2671 | 14.3538 | 14.3481 | 2371.886 | 2460.6025
1.2167 | 3896.9588 | 248.8527 | 150.8645 | 115.0197 | 34.9017 | 15.7064 | 29.9016 | 201.1245 | 0.0481 | 4.48 | 4.496 | 413.7496 | 168.7979 | 14.3518 | 14.35 | 2292.6662 | 2526.8691
1.225 | 3898.8601 | 248.7983 | 150.9044 | 114.9013 | 34.9814 | 15.5444 | 30.1935 | 199.5795 | 0.0524 | 4.4652 | 4.4883 | 413.6934 | 171.2962 | 14.3636 | 14.3422 | 2312.4306 | 2511.9632
1.2333 | 3899.3244 | 250.0295 | 150.8531 | 115.038 | 34.922 | 15.5625 | 30.346 | 205.816 | 0.05576 | 4.5048 | 4.4822 | 413.525 | 169.7253 | 14.3544 | 14.3429 | 2312.7546 | 2519.0921
1.2417 | 3898.0127 | 249.4864 | 150.8987 | 115.0614 | 35.1598 | 15.5769 | 30.3721 | 194.5904 | 0.05969 | 4.4885 | 4.5024 | 413.553 | 168.9818 | 14.3564 | 14.3487 | 2322.1509 | 2616.3048
1.25 | 3899.1195 | 249.9209 | 150.7393 | 115.2396 | 35.0409 | 15.5947 | 30.2531 | 203.945 | 0.06269 | 4.5133 | 4.5204 | 413.7215 | 169.121 | 14.3617 | 14.3455 | 2331.8711 | 2518.282
1.2583 | 3904.2274 | 250.4279 | 150.688 | 115.038 | 34.922 | 15.6418 | 30.293 | 190.4374 | 0.05833 | 4.5084 | 4.5015 | 413.525 | 172.9598 | 14.3617 | 14.3461 | 2343.3733 | 2565.7542
1.2667 | 3898.6637 | 249.3415 | 150.762 | 114.943 | 35.0808 | 15.7108 | 30.134 | 191.7981 | 0.05395 | 4.5045 | 4.4969 | 413.4408 | 172.0748 | 14.363 | 14.3435 | 2304.4925 | 2493.4928
1.275 | 3902.4137 | 250.7175 | 150.6252 | 114.8421 | 35.1801 | 15.6106 | 30.1805 | 199.211 | 0.03548 | 4.5 | 4.496 | 413.7496 | 173.1501 | 14.3538 | 14.3494 | 2336.4072 | 2568.6706
1.2833 | 3901.5884 | 250.5727 | 150.8817 | 115.2337 | 35.1402 | 15.3126 | 30.4055 | 200.926 | 0.04245 | 4.4994 | 4.499 | 413.4688 | 169.1783 | 14.3577 | 14.3481 | 2291.3702 | 2580.1741
1.2917 | 3899.6323 | 249.6131 | 150.7164 | 115.0204 | 35.2729 | 15.1737 | 30.2204 | 201.0961 | 0.04132 | 4.5018 | 4.4954 | 413.6653 | 169.7892 | 14.3584 | 14.3487 | 2302.8724 | 2532.7019
1.3 | 3896.4359 | 249.776 | 150.9615 | 115.2045 | 35.1606 | 15.1614 | 30.1609 | 185.59 | 0.04285 | 4.506 | 4.4877 | 413.6092 | 168.4354 | 14.3491 | 14.3578 | 2372.372 | 2596.8623
1.3083 | 3896.5914 | 248.1827 | 150.7508 | 114.9254 | 35.0083 | 15.0319 | 30.3794 | 196.9007 | 0.05768 | 4.4716 | 4.4975 | 413.8899 | 172.5335 | 14.3564 | 14.3429 | 2338.8372 | 2523.1427
1.3167 | 3899.1432 | 250.6632 | 151.0014 | 114.8779 | 35.0083 | 14.8968 | 30.1674 | 195.1998 | 0.05417 | 4.4951 | 4.4822 | 413.6653 | 170.3026 | 14.3571 | 14.3487 | 2362.8138 | 2603.1811
1.325 | 3898.2251 | 249.9752 | 151.0014 | 114.8721 | 34.8429 | 14.9124 | 30.0019 | 206.2695 | 0.04486 | 4.5121 | 4.5008 | 413.8338 | 170.4832 | 14.359 | 14.3481 | 2384.1983 | 2590.3814
1.3333 | 3903.8559 | 250.5003 | 150.842 | 115.1453 | 34.9887 | 14.9973 | 29.8298 | 207.5877 | 0.04673 | 4.5072 | 4.4999 | 413.553 | 169.4229 | 14.3505 | 14.3507 | 2344.1834 | 2499.8116
1.3417 | 3905.3374 | 250.9348 | 150.9501 | 114.9854 | 34.9162 | 15.0577 | 29.7571 | 204.0584 | 0.04924 | 4.4858 | 4.4947 | 413.1881 | 172.7128 | 14.3557 | 14.3507 | 2296.2303 | 2631.0488
1.35 | 3903.6125 | 250.971 | 150.9388 | 114.6821 | 35.0547 | 15.1711 | 29.5776 | 206.6664 | 0.04339 | 4.5169 | 4.5223 | 413.4969 | 168.9585 | 14.3557 | 14.3461 | 2341.9153 | 2595.2421
1.3583 | 3900.6507 | 249.9209 | 151.0356 | 115.0212 | 35.062 | 15.2613 | 29.7441 | 208.1688 | 0.0471 | 4.5039 | 4.492 | 413.6373 | 170.9673 | 14.3597 | 14.3494 | 2309.3526 | 2569.1567
1.3667 | 3897.4413 | 249.2329 | 151.178 | 115.0862 | 35.0816 | 15.2754 | 29.6046 | 203.8883 | 0.05881 | 4.4803 | 4.4715 | 413.6092 | 168.7495 | 14.3551 | 14.3565 | 2367.0259 | 2609.4999
1.375 | 3899.9451 | 250.6451 | 151.2294 | 114.7654 | 35.0417 | 15.3178 | 29.9888 | 189.1618 | 0.05582 | 4.5169 | 4.499 | 413.8338 | 169.1463 | 14.3531 | 14.3461 | 2315.3467 | 2518.282
1.3833 | 3899.3286 | 250.5003 | 151.2521 | 114.9854 | 35.1809 | 15.3895 | 29.9162 | 193.8958 | 0.05305 | 4.5072 | 4.5054 | 413.5811 | 169.703 | 14.3571 | 14.3487 | 2356.3336 | 2517.4719
1.3917 | 3901.0611 | 249.8304 | 151.1952 | 114.647 | 35.0156 | 15.5099 | 29.8567 | 201.0961 | 0.05811 | 4.4918 | 4.4938 | 413.553 | 169.7957 | 14.3505 | 14.3487 | 2350.9875 | 2577.4198
1.4 | 3901.9996 | 249.9933 | 151.1839 | 114.9737 | 35.115 | 15.5771 | 29.7971 | 205.6034 | 0.04974 | 4.4876 | 4.5005 | 413.3846 | 169.02 | 14.3571 | 14.3487 | 2316.6427 | 2695.5332
1.4083 | 3897.5029 | 249.5588 | 151.2407 | 115.0687 | 34.9562 | 15.6175 | 29.7441 | 204.5403 | 0.04306 | 4.4794 | 4.5082 | 413.4127 | 169.7018 | 14.3604 | 14.3481 | 2315.5087 | 2545.3396
1.4167 | 3901.3608 | 250.4279 | 151.0188 | 115.1162 | 35.0091 | 15.6746 | 29.7971 | 199.0409 | 0.04556 | 4.5009 | 4.5067 | 413.6092 | 172.4123 | 14.3538 | 14.3513 | 2310.8106 | 2470.1618
1.425 | 3897.2596 | 249.5226 | 151.1383 | 115.027 | 35.0156 | 15.6717 | 29.8567 | 201.4504 | 0.04715 | 4.4746 | 4.4865 | 413.4969 | 168.9348 | 14.3531 | 14.3429 | 2257.1874 | 2507.2646
1.4333 | 3904.1692 | 250.4098 | 151.161 | 115.0628 | 35.2143 | 15.5137 | 29.9497 | 201.8331 | 0.0396 | 4.5018 | 4.5103 | 413.6092 | 169.542 | 14.3531 | 14.3487 | 2334.3011 | 2566.4023
1.4417 | 3897.9491 | 250.627 | 151.1782 | 114.9379 | 35.2867 | 15.447 | 29.8102 | 193.6832 | 0.0338 | 4.5069 | 4.4941 | 413.3285 | 170.9997 | 14.3485 | 14.3494 | 2319.5588 | 2540.803
1.45 | 3902.606 | 250.102 | 151.1269 | 114.9562 | 35.2013 | 15.5515 | 29.9366 | 193.3431 | 0.04554 | 4.4825 | 4.4886 | 413.4688 | 173.414 | 14.3518 | 14.3539 | 2344.9934 | 2535.9423
1.4583 | 3901.3194 | 249.8123 | 150.9846 | 114.962 | 35.1549 | 15.663 | 29.8901 | 207.446 | 0.04702 | 4.4961 | 4.4966 | 413.4969 | 170.3489 | 14.3584 | 14.3494 | 2369.4559 | 2516.4998
1.4667 | 3904.3757 | 250.6632 | 151.1043 | 115.0153 | 35.0555 | 15.7211 | 29.8966 | 203.6757 | 0.05111 | 4.5009 | 4.5018 | 413.525 | 169.2021 | 14.3656 | 14.3442 | 2351.4735 | 2635.0993
1.475 | 3899.9358 | 249.6855 | 151.0757 | 115.0453 | 34.983 | 15.7001 | 30.0361 | 206.3121 | 0.05155 | 4.5075 | 4.5171 | 413.3846 | 169.6708 | 14.3636 | 14.3533 | 2317.4527 | 2573.0452
1.4833 | 3903.3407 | 250.3192 | 151.1555 | 115.0453 | 34.8242 | 15.7277 | 30.0361 | 208.1263 | 0.06525 | 4.5154 | 4.5088 | 413.525 | 169.3612 | 14.3505 | 14.3487 | 2341.2673 | 2536.4284
1.4917 | 3899.2219 | 249.088 | 150.8648 | 115.1228 | 35.0694 | 15.7328 | 29.7514 | 200.841 | 0.06739 | 4.4746 | 4.4966 | 413.2723 | 169.7191 | 14.3478 | 14.3461 | 2299.6323 | 2558.3012
1.5 | 3900.3948 | 250.4279 | 150.7909 | 114.962 | 34.8372 | 15.6047 | 30.2082 | 200.8835 | 0.05474 | 4.4994 | 4.4853 | 413.553 | 169.3787 | 14.3564 | 14.3539 | 2295.4203 | 2494.789
1.5083 | 3898.3715 | 249.4864 | 151.07 | 114.7903 | 35.0694 | 15.4487 | 30.0165 | 198.1763 | 0.05487 | 4.5072 | 4.5091 | 413.4969 | 169.5139 | 14.3465 | 14.3429 | 2347.0994 | 2524.4388
1.5167 | 3903.5897 | 251.0254 | 150.9619 | 114.9386 | 35.0229 | 15.4878 | 30.1291 | 192.5635 | 0.05255 | 4.5145 | 4.5204 | 413.525 | 169.9537 | 14.3472 | 14.3461 | 2304.0064 | 2570.1288
1.525 | 3900.3526 | 249.4864 | 151.1269 | 114.9328 | 35.1752 | 15.5987 | 30.0695 | 195.625 | 0.05322 | 4.5015 | 4.5002 | 413.553 | 169.4599 | 14.3584 | 14.3533 | 2318.5868 | 2559.2734
1.5333 | 3906.5625 | 250.8986 | 150.9276 | 115.1169 | 35.2745 | 15.6496 | 30.169 | 199.2535 | 0.05092 | 4.4979 | 4.4901 | 413.4408 | 169.3334 | 14.3571 | 14.3442 | 2367.9979 | 2547.6079
1.5417 | 3898.8824 | 249.5407 | 151.0131 | 114.9811 | 35.1761 | 15.6878 | 30.1764 | 205.8302 | 0.04736 | 4.4852 | 4.4941 | 413.7496 | 170.1828 | 14.3584 | 14.3442 | 2289.7501 | 2581.6323
1.55 | 3900.219 | 249.9571 | 150.9506 | 114.8736 | 35.1093 | 15.7377 | 30.0565 | 193.6124 | 0.04014 | 4.4958 | 4.4886 | 413.553 | 171.5542 | 14.3584 | 14.3487 | 2315.6707 | 2546.9598
1.5583 | 3898.421 | 249.2148 | 150.8365 | 115.2477 | 35.1557 | 15.7539 | 30.103 | 200.4725 | 0.04171 | 4.4909 | 4.4898 | 413.7776 | 168.6995 | 14.3604 | 14.3403 | 2273.5498 | 2544.0434
1.5667 | 3898.9423 | 249.8485 | 151.019 | 115.1586 | 35.0034 | 15.7266 | 30.5334 | 195.8943 | 0.03759 | 4.4945 | 4.4975 | 413.6653 | 169.4779 | 14.3485 | 14.35 | 2362.3278 | 2548.0939
1.575 | 3902.4647 | 249.6855 | 150.9905 | 115.1053 | 35.1557 | 15.6299 | 30.315 | 199.211 | 0.06655 | 4.4812 | 4.4938 | 413.525 | 169.0058 | 14.3439 | 14.3422 | 2361.0318 | 2530.7577
1.5833 | 3899.7719 | 249.9571 | 150.8537 | 115.0045 | 34.8316 | 15.5132 | 29.8844 | 205.1498 | 0.06812 | 4.5045 | 4.495 | 413.3004 | 170.151 | 14.3571 | 14.3507 | 2351.3115 | 2589.5713
1.5917 | 3903.695 | 250.8443 | 150.9905 | 115.1419 | 34.72 | 15.5331 | 29.9848 | 205.2632 | 0.06514 | 4.5139 | 4.5051 | 413.4969 | 169.3529 | 14.3465 | 14.3455 | 2421.2971 | 2608.0417
1.6 | 3899.4834 | 250.1382 | 151.1671 | 114.7078 | 35.1891 | 15.6541 | 30.1895 | 202.8678 | 0.04387 | 4.5106 | 4.4984 | 413.3846 | 168.7497 | 14.3577 | 14.3591 | 2306.7605 | 2581.3083
1.6083 | 3896.3478 | 249.7579 | 151.0304 | 115.0161 | 35.1622 | 15.6923 | 30.0035 | 202.23 | 0.04339 | 4.4906 | 4.485 | 413.8338 | 169.8459 | 14.3538 | 14.3545 | 2277.9239 | 2469.1896
1.6167 | 3897.2604 | 249.9209 | 150.9622 | 115.1469 | 35.2021 | 15.7526 | 29.8314 | 196.3904 | 0.04002 | 4.5196 | 4.4963 | 413.4688 | 168.6075 | 14.3709 | 14.3487 | 2356.3336 | 2605.9355
1.625 | 3898.8785 | 249.0337 | 150.8707 | 115.2719 | 35.2355 | 15.7487 | 30.2359 | 195.5117 | 0.04248 | 4.4788 | 4.4859 | 413.4688 | 169.9819 | 14.3636 | 14.3487 | 2317.2908 | 2475.1844
1.6333 | 3898.5044 | 250.3192 | 150.9279 | 115.1294 | 35.1826 | 15.6033 | 30.3419 | 203.208 | 0.04485 | 4.5103 | 4.5134 | 413.3285 | 168.9493 | 14.3538 | 14.3487 | 2341.5913 | 2516.0137
1.6417 | 3900.12 | 249.6674 | 151.019 | 114.8861 | 35.1761 | 15.4439 | 30.0174 | 200.8977 | 0.06013 | 4.4794 | 4.4969 | 413.553 | 169.5442 | 14.3498 | 14.3461 | 2262.6955 | 2514.8796
1.65 | 3902.9852 | 250.9529 | 150.9336 | 115.2427 | 34.8325 | 15.51 | 30.0444 | 200.0472 | 0.05918 | 4.5045 | 4.5119 | 413.553 | 168.8801 | 14.3472 | 14.3513 | 2358.4397 | 2490.7384
1.6583 | 3903.3199 | 250.102 | 150.9508 | 114.892 | 35.0238 | 15.6012 | 30.1299 | 196.0219 | 0.05 | 4.4963 | 4.4984 | 413.553 | 169.835 | 14.3584 | 14.3429 | 2286.6721 | 2599.6166
1.6667 | 3896.8534 | 250.2106 | 151.042 | 114.9869 | 34.9179 | 15.6627 | 29.9179 | 201.3654 | 0.0507 | 4.509 | 4.4908 | 413.4969 | 169.9738 | 14.3491 | 14.3539 | 2329.603 | 2408.5938
1.675 | 3900.2 | 250.5184 | 150.9452 | 115.2185 | 35.0702 | 15.6968 | 29.9644 | 205.9861 | 0.05468 | 4.506 | 4.4926 | 413.6653 | 170.3467 | 14.3524 | 14.3494 | 2307.7325 | 2579.364
1.6833 | 3901.261 | 250.0839 | 151.1558 | 114.9753 | 35.2754 | 15.7244 | 30.0109 | 202.4284 | 0.05087 | 4.5184 | 4.51 | 413.6092 | 168.9344 | 14.3452 | 14.3442 | 2306.4365 | 2518.9301
1.6917 | 3894.628 | 249.2329 | 150.9565 | 114.8861 | 34.8585 | 15.7119 | 29.9644 | 200.3733 | 0.04731 | 4.5072 | 4.5057 | 413.3285 | 173.3822 | 14.3432 | 14.3494 | 2302.3864 | 2559.4354
1.7 | 3899.5525 | 250.8443 | 150.9565 | 115.0644 | 35.0043 | 15.6149 | 29.7923 | 198.2897 | 0.04604 | 4.519 | 4.5158 | 413.7215 | 170.6054 | 14.3518 | 14.3513 | 2289.4261 | 2514.3935
1.7083 | 3899.3592 | 250.79 | 150.9452 | 115.1652 | 34.9579 | 15.4296 | 29.7988 | 205.9577 | 0.04985 | 4.5066 | 4.4898 | 413.3285 | 169.3369 | 14.3478 | 14.3487 | 2364.9198 | 2559.7594
1.7167 | 3900.3478 | 250.0657 | 150.9735 | 114.6845 | 35.0043 | 15.4864 | 29.8453 | 200.9402 | 0.05028 | 4.487 | 4.4883 | 413.6653 | 172.9572 | 14.3531 | 14.3429 | 2324.5809 | 2499.9736
1.725 | 3900.034 | 250.0657 | 151.042 | 114.732 | 35.0043 | 15.6119 | 29.8453 | 205.4049 | 0.04696 | 4.5069 | 4.4914 | 413.525 | 170.1086 | 14.3432 | 14.3403 | 2316.6427 | 2508.0747
1.7333 | 3901.0867 | 249.6674 | 150.9109 | 115.0053 | 34.7265 | 15.6503 | 29.7262 | 200.5433 | 0.04753 | 4.4991 | 4.4978 | 413.4969 | 170.0265 | 14.3531 | 14.35 | 2327.659 | 2583.2525
1.7417 | 3902.0428 | 250.6451 | 151.0875 | 115.2011 | 35.0507 | 15.7088 | 29.9448 | 209.9122 | 0.0391 | 4.5121 | 4.5012 | 413.5811 | 169.7334 | 14.3491 | 14.3526 | 2297.8503 | 2527.3552
1.75 | 3900.5953 | 250.2649 | 151.019 | 115.0528 | 35.0442 | 15.7215 | 29.5671 | 199.0693 | 0.04403 | 4.5257 | 4.5091 | 413.553 | 170.0855 | 14.3426 | 14.3474 | 2300.1184 | 2507.7507
1.7583 | 3898.4129 | 249.7398 | 150.9907 | 115.0111 | 35.1037 | 15.7148 | 29.6267 | 201.8331 | 0.04233 | 4.4879 | 4.5002 | 413.553 | 169.8441 | 14.3491 | 14.3448 | 2273.0637 | 2590.8675
1.7667 | 3896.5035 | 249.595 | 151.0423 | 115.1119 | 35.0043 | 15.7162 | 30.1104 | 201.4646 | 0.05422 | 4.5075 | 4.5207 | 413.4969 | 169.7189 | 14.3551 | 14.3481 | 2350.5015 | 2574.1793
1.775 | 3901.2226 | 250.102 | 151.0363 | 114.9403 | 34.9188 | 15.6305 | 29.7067 | 202.6127 | 0.05265 | 4.4797 | 4.4914 | 413.4408 | 169.3829 | 14.3623 | 14.3487 | 2359.5737 | 2586.1689
1.7833 | 3898.7671 | 249.5407 | 151.1274 | 115.0469 | 35.0906 | 15.5175 | 29.8258 | 203.0521 | 0.05964 | 4.4927 | 4.4972 | 413.918 | 172.8436 | 14.3571 | 14.3468 | 2297.8503 | 2566.4023
1.7917 | 3898.2298 | 249.7217 | 151.1388 | 114.7678 | 35.0442 | 15.6129 | 29.9914 | 193.0454 | 0.05528 | 4.5124 | 4.5015 | 413.6092 | 169.3217 | 14.3524 | 14.3539 | 2306.4365 | 2490.5764
1.8 | 3903.1189 | 251.0072 | 151.0875 | 114.9695 | 34.7925 | 15.7709 | 29.7923 | 197.9495 | 0.05586 | 4.5163 | 4.5005 | 413.8057 | 169.8383 | 14.3459 | 14.3442 | 2358.1157 | 2536.9145
1.8083 | 3901.107 | 250.6813 | 151.1843 | 115.1361 | 35.0312 | 15.8397 | 29.7132 | 195.5258 | 0.05676 | 4.5024 | 4.5057 | 413.8338 | 169.6412 | 14.3478 | 14.35 | 2384.8463 | 2487.498
1.8167 | 3897.1057 | 249.1423 | 151.1045 | 115.0295 | 34.9653 | 15.777 | 29.7002 | 195.9652 | 0.04203 | 4.4828 | 4.4816 | 413.525 | 170.1559 | 14.3531 | 14.35 | 2359.8977 | 2445.2105
1.825 | 3897.1754 | 249.5588 | 151.1331 | 114.9578 | 35.0971 | 15.7923 | 29.6732 | 200.6142 | 0.0405 | 4.4939 | 4.4877 | 413.7496 | 170.4154 | 14.3518 | 14.3545 | 2310.8106 | 2502.404
1.8333 | 3901.7382 | 250.5365 | 151.1045 | 114.9695 | 35.2689 | 15.7813 | 29.7923 | 196.2487 | 0.03473 | 4.4979 | 4.4966 | 413.918 | 173.1101 | 14.3531 | 14.3513 | 2314.8607 | 2579.526
1.8417 | 3901.6616 | 250.6451 | 150.9222 | 115.1952 | 35.0971 | 15.7012 | 29.9914 | 202.8537 | 0.04046 | 4.5042 | 4.5164 | 413.553 | 171.7692 | 14.3518 | 14.3494 | 2317.9388 | 2581.3083
1.85 | 3900.7526 | 250.283 | 151.173 | 114.952 | 34.9848 | 15.5605 | 29.9848 | 204.4553 | 0.05202 | 4.5103 | 4.5051 | 413.4969 | 169.788 | 14.3518 | 14.3533 | 2365.2438 | 2640.608
1.8583 | 3897.3882 | 250.3554 | 151.0875 | 114.7562 | 35.19 | 15.5288 | 30.0313 | 206.1987 | 0.05628 | 4.5193 | 4.5054 | 413.4127 | 171.3862 | 14.3399 | 14.3442 | 2254.5953 | 2487.174
1.8667 | 3905.3192 | 250.8624 | 150.8653 | 114.7678 | 34.9913 | 15.5799 | 30.2034 | 196.3479 | 0.05315 | 4.5124 | 4.5042 | 413.6653 | 169.8378 | 14.3518 | 14.3487 | 2316.1567 | 2596.8623
1.875 | 3899.0408 | 249.432 | 150.9052 | 114.9103 | 34.9913 | 15.6381 | 30.4153 | 203.3639 | 0.04948 | 4.5024 | 4.5088 | 413.553 | 171.5994 | 14.3472 | 14.3455 | 2352.6076 | 2574.3413
1.8833 | 3900.5779 | 250.6813 | 150.9395 | 114.9103 | 34.9913 | 15.7168 | 30.3623 | 190.9335 | 0.04865 | 4.4794 | 4.5024 | 413.6092 | 173.8692 | 14.3531 | 14.3487 | 2316.8047 | 2491.2245
1.8917 | 3898.4223 | 249.776 | 150.9452 | 115.0644 | 35.3747 | 15.7891 | 30.0044 | 197.2408 | 0.04596 | 4.4918 | 4.4898 | 413.5811 | 169.8232 | 14.3412 | 14.3429 | 2266.5836 | 2534.8082
1.9 | 3901.6853 | 250.6813 | 150.9338 | 115.0286 | 35.1232 | 15.8149 | 30.1234 | 203.7749 | 0.0451 | 4.4976 | 4.4859 | 413.6934 | 170.1417 | 14.3531 | 14.3487 | 2321.9889 | 2521.8465
1.9083 | 3896.7629 | 249.0518 | 151.0875 | 115.1652 | 34.799 | 15.6949 | 30.1169 | 206.8081 | 0.05312 | 4.4873 | 4.4819 | 413.525 | 170.3203 | 14.3478 | 14.339 | 2326.687 | 2499.9736
1.9167 | 3903.1889 | 250.0657 | 151.042 | 114.8453 | 35.1306 | 15.5561 | 30.3958 | 203.8742 | 0.05443 | 4.5015 | 4.5119 | 413.4688 | 168.3854 | 14.3538 | 14.3435 | 2355.0376 | 2557.4911
1.925 | 3898.6854 | 249.5407 | 150.7173 | 115.0886 | 34.9783 | 15.5381 | 30.1373 | 196.6881 | 0.05271 | 4.5012 | 4.5137 | 413.6092 | 169.9113 | 14.3459 | 14.3494 | 2370.266 | 2606.4215
1.9333 | 3902.2803 | 250.4822 | 150.7971 | 115.1003 | 35.0971 | 15.6203 | 30.6272 | 193.584 | 0.04886 | 4.5072 | 4.5045 | 413.6092 | 169.7816 | 14.3524 | 14.3494 | 2310.8106 | 2588.4372
1.9417 | 3897.9387 | 250.3735 | 150.9395 | 115.1003 | 35.203 | 15.6946 | 30.3093 | 202.1875 | 0.05347 | 4.5229 | 4.5109 | 413.6653 | 169.9146 | 14.3465 | 14.3539 | 2329.279 | 2558.9493
1.95 | 3903.0811 | 251.4418 | 150.8427 | 114.9636 | 35.0507 | 15.7014 | 30.4218 | 198.7433 | 0.04837 | 4.4861 | 4.4892 | 413.3846 | 170.4962 | 14.3623 | 14.3539 | 2358.6017 | 2611.1202
1.9583 | 3899.5138 | 248.7983 | 150.9166 | 114.8395 | 35.0711 | 15.7647 | 30.2833 | 206.3121 | 0.04699 | 4.487 | 4.4941 | 413.6092 | 169.3422 | 14.3663 | 14.3571 | 2335.9212 | 2543.5573
1.9667 | 3902.3565 | 250.283 | 150.7971 | 114.9995 | 34.8259 | 15.7889 | 30.4618 | 202.7403 | 0.04925 | 4.4849 | 4.4932 | 413.6092 | 169.0418 | 14.3531 | 14.35 | 2284.728 | 2586.0069
1.975 | 3901.084 | 249.8666 | 150.8427 | 114.8987 | 35.2958 | 15.8098 | 30.4023 | 203.1088 | 0.03687 | 4.5012 | 4.5073 | 413.7496 | 173.0152 | 14.3544 | 14.3539 | 2309.6766 | 2574.1793
1.9833 | 3899.5716 | 249.5407 | 150.8883 | 115.0295 | 34.9123 | 15.7093 | 30.1243 | 195.214 | 0.04199 | 4.5006 | 4.4954 | 413.5811 | 169.8851 | 14.363 | 14.3468 | 2327.173 | 2490.0904
1.9917 | 3900.0229 | 249.7942 | 150.9681 | 115.0711 | 35.1176 | 15.5454 | 30.2238 | 203.5624 | 0.03857 | 4.4809 | 4.4926 | 413.6092 | 169.851 | 14.3511 | 14.3461 | 2351.3115 | 2523.6287
2 | 3903.7363 | 250.4822 | 150.8257 | 115.1244 | 35.2828 | 15.6099 | 30.2303 | 197.8645 | 0.04914 | 4.5015 | 4.4932 | 413.6653 | 169.5108 | 14.3531 | 14.3468 | 2386.7903 | 2594.918
2.0083 | 3902.0702 | 251.3512 | 150.8656 | 115.0236 | 34.9588 | 15.683 | 30.0648 | 199.7638 | 0.04964 | 4.5241 | 4.5244 | 413.6934 | 170.0821 | 14.3531 | 14.3584 | 2331.7091 | 2540.6409
2.0167 | 3896.4111 | 249.3596 | 150.7801 | 115.1186 | 34.9588 | 15.7591 | 29.9058 | 201.3796 | 0.06525 | 4.4939 | 4.499 | 413.4127 | 170.0867 | 14.3531 | 14.3429 | 2345.6414 | 2519.0921
2.025 | 3899.1001 | 250.0839 | 150.7003 | 115.1011 | 34.9922 | 15.8 | 29.8862 | 200.5858 | 0.05795 | 4.4991 | 4.5116 | 413.6653 | 170.1067 | 14.3498 | 14.3513 | 2346.4514 | 2530.4336
2.0333 | 3899.9172 | 249.8847 | 150.9681 | 114.9228 | 35.0052 | 15.8098 | 29.7932 | 199.5086 | 0.06531 | 4.5048 | 4.492 | 413.4969 | 170.4307 | 14.3445 | 14.3494 | 2320.2068 | 2582.1184
2.0417 | 3900.8837 | 250.3916 | 151.0709 | 115.0062 | 35.0981 | 15.7609 | 29.8862 | 201.9465 | 0.04721 | 4.513 | 4.5024 | 413.9461 | 170.0356 | 14.3524 | 14.3578 | 2386.4663 | 2584.5487
2.05 | 3900.9583 | 250.3916 | 150.9511 | 115.0478 | 34.9857 | 15.5958 | 29.9327 | 196.9149 | 0.04597 | 4.5145 | 4.4929 | 413.2723 | 170.589 | 14.3485 | 14.3481 | 2325.2289 | 2470.4858
2.0583 | 3901.0165 | 250.4822 | 151.162 | 114.9762 | 35.2763 | 15.5634 | 30.0118 | 206.3971 | 0.0485 | 4.5033 | 4.4963 | 413.5811 | 169.7917 | 14.3478 | 14.3442 | 2312.1066 | 2550.3622
2.0667 | 3898.0349 | 249.5226 | 151.1507 | 115.1719 | 34.8594 | 15.5537 | 29.8062 | 193.7399 | 0.04773 | 4.4951 | 4.51 | 413.6653 | 169.2042 | 14.3524 | 14.3584 | 2315.5087 | 2560.4075
2.075 | 3903.6127 | 251.134 | 151.1164 | 115.042 | 34.8204 | 15.6497 | 29.8732 | 191.7556 | 0.0428 | 4.5 | 4.5012 | 413.553 | 173.2206 | 14.3531 | 14.3539 | 2334.6251 | 2601.5609
2.0833 | 3898.7688 | 249.6131 | 151.179 | 115.0953 | 34.9857 | 15.699 | 29.9858 | 189.1476 | 0.0444 | 4.4997 | 4.5051 | 413.6934 | 169.8527 | 14.3531 | 14.3448 | 2292.0182 | 2542.2612
2.0917 | 3900.1082 | 249.7036 | 151.333 | 114.9112 | 35.0981 | 15.7782 | 29.8862 | 204.9656 | 0.03784 | 4.5084 | 4.51 | 413.7776 | 170.1984 | 14.3544 | 14.3487 | 2320.0448 | 2589.2473
2.1 | 3901.2211 | 250.627 | 151.185 | 114.9829 | 35.0192 | 15.7687 | 29.9662 | 201.7481 | 0.037 | 4.5045 | 4.5008 | 413.4408 | 170.1426 | 14.3505 | 14.3442 | 2337.8652 | 2511.6392
2.1083 | 3899.6936 | 249.9571 | 151.333 | 115.0187 | 34.7944 | 15.8056 | 30.0062 | 203.7324 | 0.04939 | 4.5033 | 4.5079 | 413.4969 | 170.3247 | 14.3518 | 14.3617 | 2314.0507 | 2513.9075
2.1167 | 3897.8455 | 250.3554 | 151.2761 | 115.0895 | 35.0322 | 15.7738 | 29.9262 | 202.2017 | 0.06174 | 4.5036 | 4.5073 | 413.6653 | 169.9511 | 14.3564 | 14.3571 | 2282.298 | 2494.789
2.125 | 3902.1694 | 250.3554 | 151.339 | 115.072 | 35.0127 | 15.6838 | 29.9597 | 189.9839 | 0.05774 | 4.5196 | 4.5201 | 413.6092 | 169.2138 | 14.3577 | 14.3584 | 2418.2191 | 2538.3726
2.1333 | 3897.7636 | 249.3415 | 151.2418 | 115.072 | 34.9068 | 15.6049 | 29.9067 | 190.4941 | 0.05937 | 4.4897 | 4.4883 | 413.8899 | 169.6856 | 14.3518 | 14.3597 | 2265.7736 | 2536.5904
2.1417 | 3895.0326 | 249.6312 | 150.9515 | 114.9829 | 34.8603 | 15.6131 | 29.9132 | 203.7041 | 0.05593 | 4.4991 | 4.4917 | 413.6373 | 172.4854 | 14.361 | 14.3487 | 2352.4455 | 2588.7612
2.15 | 3899.3597 | 250.3735 | 151.0313 | 115.1021 | 34.9932 | 15.6401 | 29.8342 | 201.1528 | 0.05167 | 4.4939 | 4.4963 | 413.6373 | 169.3714 | 14.3478 | 14.361 | 2349.0435 | 2534.3221
2.1583 | 3899.2397 | 249.3777 | 150.8264 | 115.1553 | 35.1585 | 15.7198 | 29.9467 | 206.8365 | 0.04778 | 4.5024 | 4.495 | 413.8899 | 170.0998 | 14.3564 | 14.3487 | 2321.5028 | 2576.6096
2.1667 | 3901.2746 | 249.1786 | 150.8208 | 115.0546 | 34.9402 | 15.7795 | 29.9402 | 195.5117 | 0.04537 | 4.48 | 4.4947 | 413.6653 | 172.4605 | 14.3478 | 14.3643 | 2364.2718 | 2532.3779
2.175 | 3899.9166 | 249.8847 | 150.9801 | 114.9237 | 35.165 | 15.7898 | 30.0062 | 201.0819 | 0.04782 | 4.5087 | 4.4966 | 413.5811 | 170.057 | 14.3419 | 14.3591 | 2380.7962 | 2513.0974
2.1833 | 3899.5538 | 249.5226 | 150.8264 | 114.9005 | 34.7154 | 15.8098 | 29.8742 | 198.3039 | 0.04467 | 4.4966 | 4.4905 | 413.8899 | 170.0341 | 14.3445 | 14.3545 | 2328.955 | 2511.9632
2.1917 | 3897.7306 | 249.1605 | 150.9631 | 115.4712 | 34.9812 | 15.7285 | 30.0873 | 194.9022 | 0.044 | 4.5015 | 4.5027 | 413.6092 | 169.3401 | 14.3538 | 14.3487 | 2307.0845 | 2471.782
2.2 | 3901.6391 | 250.2468 | 150.7808 | 115.0487 | 34.8808 | 15.5584 | 29.9867 | 204.1151 | 0.03685 | 4.4973 | 4.5048 | 413.7215 | 169.7151 | 14.3518 | 14.3597 | 2324.2569 | 2583.9006
2.2083 | 3899.3212 | 249.9028 | 150.9918 | 115.2154 | 35.0137 | 15.5704 | 29.9077 | 207.4176 | 0.05295 | 4.5027 | 4.5005 | 413.8619 | 169.6666 | 14.3538 | 14.3597 | 2386.9523 | 2529.7855
2.2167 | 3903.5327 | 250.1925 | 150.9063 | 114.7405 | 34.9607 | 15.4932 | 29.8017 | 202.145 | 0.05616 | 4.5063 | 4.5054 | 413.6653 | 169.91 | 14.3452 | 14.3539 | 2327.173 | 2495.7611
2.225 | 3899.2889 | 249.8666 | 150.8607 | 114.883 | 35.0137 | 15.5237 | 29.8017 | 210.2807 | 0.06003 | 4.5024 | 4.4914 | 413.7776 | 169.8268 | 14.3478 | 14.3597 | 2270.3097 | 2571.2629
2.2333 | 3902.1282 | 249.776 | 150.9123 | 115.0613 | 34.7889 | 15.4928 | 30.1068 | 199.211 | 0.0681 | 4.4834 | 4.5012 | 413.8338 | 170.9816 | 14.3531 | 14.3597 | 2346.9374 | 2594.756
2.2417 | 3902.8537 | 250.5727 | 150.895 | 114.8655 | 35.0471 | 15.5233 | 29.9942 | 203.0379 | 0.05591 | 4.503 | 4.5085 | 413.5811 | 170.4163 | 14.3571 | 14.3565 | 2365.2438 | 2631.2108
2.25 | 3899.7485 | 250.7175 | 151.0543 | 114.7763 | 35.2653 | 15.5668 | 29.8417 | 200.1465 | 0.04489 | 4.5124 | 4.5171 | 413.9741 | 170.3785 | 14.3531 | 14.3481 | 2282.946 | 2545.8256
2.2583 | 3898.4113 | 249.9752 | 150.9692 | 115.008 | 34.9942 | 15.5895 | 30.1532 | 200.4016 | 0.05293 | 4.4988 | 4.5122 | 413.6092 | 169.992 | 14.3478 | 14.3487 | 2314.8607 | 2511.3151
2.2667 | 3899.7369 | 250.446 | 150.9349 | 114.8655 | 34.9412 | 15.4924 | 29.8882 | 199.0409 | 0.04545 | 4.5072 | 4.4932 | 413.4408 | 173.3217 | 14.3518 | 14.3539 | 2367.9979 | 2529.4615
2.275 | 3899.224 | 250.0295 | 150.9748 | 114.9373 | 35.0741 | 15.4457 | 30.0213 | 192.1383 | 0.04138 | 4.5127 | 4.495 | 413.7496 | 173.8235 | 14.359 | 14.3584 | 2359.2497 | 2552.7925
2.2833 | 3900.1827 | 250.1201 | 150.8268 | 115.0855 | 34.5511 | 15.479 | 30.2398 | 210.3941 | 0.05067 | 4.5 | 4.503 | 413.7215 | 169.5409 | 14.3459 | 14.3545 | 2263.0195 | 2585.0347
2.2917 | 3903.2085 | 250.102 | 151.0148 | 114.9906 | 35.0277 | 15.5008 | 30.0278 | 209.8697 | 0.04837 | 4.4958 | 4.5079 | 413.4688 | 171.0247 | 14.3432 | 14.3533 | 2322.6369 | 2524.1148
2.3 | 3900.3696 | 249.5045 | 151.0035 | 115.3472 | 34.8958 | 15.532 | 30.1078 | 202.4993 | 0.04932 | 4.4855 | 4.5042 | 413.7776 | 169.4265 | 14.3531 | 14.3617 | 2327.011 | 2526.2211
2.3083 | 3898.8734 | 249.8485 | 151.2048 | 115.0491 | 35.8325 | 15.6748 | 30.1449 | 203.449 | 0.05252 | 4.4936 | 4.5048 | 414.311 | 172.8585 | 14.3735 | 14.4005 | 2376.4221 | 2565.9162
2.3167 | 3899.0361 | 250.2468 | 151.187 | 115.0376 | 35.7669 | 15.5093 | 30.609 | 212.3217 | 0.04598 | 4.5063 | 4.5048 | 414.2268 | 173.7273 | 14.3702 | 14.3837 | 2357.9537 | 2560.7316
2.325 | 3895.7138 | 250.79 | 151.2147 | 114.7526 | 35.714 | 15.4967 | 30.9796 | 195.8376 | 0.042 | 4.5093 | 4.5164 | 414.1987 | 176.3937 | 14.3676 | 14.3733 | 2384.1983 | 2549.5521
2.3333 | 3903.0567 | 250.0657 | 151.2092 | 114.8534 | 35.2443 | 15.5122 | 31.0919 | 198.6582 | 0.05951 | 4.5078 | 4.5012 | 414.3672 | 172.7336 | 14.3716 | 14.385 | 2361.3558 | 2558.3012
2.3417 | 3896.7722 | 249.0699 | 151.1292 | 115.0491 | 34.8802 | 15.6037 | 31.0983 | 203.619 | 0.05842 | 4.4976 | 4.5024 | 414.1987 | 170.5794 | 14.3749 | 14.3753 | 2359.5737 | 2530.2716
2.35 | 3899.0201 | 250.0476 | 151.0547 | 115.1023 | 34.5688 | 15.5676 | 31.3163 | 205.0364 | 0.04964 | 4.5145 | 4.5091 | 414.1145 | 171.0263 | 14.3663 | 14.374 | 2351.7975 | 2518.282
2.3583 | 3897.4815 | 249.595 | 151.0091 | 115.1669 | 34.4821 | 15.5347 | 30.5944 | 206.0002 | 0.04273 | 4.5039 | 4.496 | 414.1987 | 169.6665 | 14.3781 | 14.3707 | 2328.307 | 2452.3395
2.3667 | 3902.345 | 249.939 | 151.1002 | 114.9598 | 34.5688 | 15.5946 | 29.9923 | 191.2453 | 0.04035 | 4.5133 | 4.5134 | 414.0584 | 170.441 | 14.3749 | 14.374 | 2379.6622 | 2545.3396
2.375 | 3894.4138 | 249.251 | 151.0602 | 115.0187 | 34.6875 | 15.6244 | 29.4748 | 188.7508 | 0.03901 | 4.5157 | 4.5131 | 414.3391 | 172.4107 | 14.3762 | 14.3733 | 2325.3909 | 2578.2299
2.3833 | 3899.5734 | 250.2287 | 151.1113 | 114.7624 | 34.8254 | 15.4969 | 29.2415 | 190.1681 | 0.05341 | 4.513 | 4.5235 | 414.0864 | 173.3539 | 14.3848 | 14.3682 | 2311.1346 | 2549.2281
2.3917 | 3902.7277 | 249.8304 | 150.9235 | 115.2201 | 34.8062 | 15.4251 | 29.4876 | 194.9305 | 0.06544 | 4.5063 | 4.4914 | 413.7496 | 170.0789 | 14.3755 | 14.3707 | 2373.182 | 2535.6183
2.4 | 3897.5129 | 249.9571 | 150.7689 | 114.8934 | 35.289 | 15.5341 | 29.1756 | 198.3464 | 0.06106 | 4.5145 | 4.5109 | 414.0584 | 170.385 | 14.3689 | 14.3688 | 2337.7032 | 2516.4998
2.4083 | 3900.0963 | 250.102 | 150.6611 | 115.1309 | 35.3948 | 15.642 | 29.2817 | 192.9037 | 0.05548 | 4.5072 | 4.5036 | 413.9461 | 171.8895 | 14.3729 | 14.3753 | 2403.6387 | 2562.1898
2.4167 | 3902.5742 | 250.0657 | 150.6889 | 115.0417 | 35.4012 | 15.7059 | 29.5004 | 187.8436 | 0.03049 | 4.5196 | 4.5235 | 413.7776 | 173.4171 | 14.3735 | 14.3688 | 2416.599 | 2548.742
2.425 | 3905.5324 | 250.9348 | 150.6778 | 115.0646 | 35.3209 | 15.6477 | 29.8442 | 194.2218 | 0.03495 | 4.5196 | 4.5177 | 413.8057 | 170.1436 | 14.3742 | 14.3643 | 2350.6635 | 2507.1026
2.4333 | 3895.9803 | 249.8485 | 150.7111 | 114.7378 | 35.1157 | 15.636 | 30.0097 | 187.1491 | 0.03798 | 4.5048 | 4.5042 | 413.7776 | 172.8784 | 14.3702 | 14.363 | 2321.6649 | 2564.7821
2.4417 | 3898.7363 | 249.7036 | 150.8079 | 114.9335 | 35.2279 | 15.6569 | 30.3871 | 196.3337 | 0.06346 | 4.5069 | 4.5103 | 413.6373 | 171.7779 | 14.3623 | 14.3643 | 2372.048 | 2508.8848
2.45 | 3899.3442 | 250.5365 | 150.899 | 115.0343 | 34.9696 | 15.5676 | 30.7642 | 193.0738 | 0.0624 | 4.526 | 4.5134 | 413.918 | 168.9345 | 14.3577 | 14.3623 | 2334.6251 | 2544.2054
2.4583 | 3898.0866 | 249.1605 | 150.9157 | 114.909 | 34.6711 | 15.4557 | 30.8364 | 189.6721 | 0.06624 | 4.4951 | 4.4984 | 413.6653 | 172.6356 | 14.3689 | 14.3643 | 2314.2127 | 2492.8447
2.4667 | 3899.029 | 249.6131 | 151.0635 | 115.004 | 34.83 | 15.4762 | 30.8364 | 202.2017 | 0.06082 | 4.4976 | 4.5106 | 413.7496 | 170.1615 | 14.3729 | 14.3636 | 2368.4839 | 2526.5451
2.475 | 3901.4992 | 249.8666 | 151.0746 | 114.9507 | 34.3469 | 15.5074 | 30.9358 | 192.6486 | 0.04295 | 4.4942 | 4.4798 | 413.6934 | 169.7694 | 14.3716 | 14.3675 | 2401.2087 | 2537.8866
2.4833 | 3897.7341 | 249.4864 | 151.1202 | 115.0269 | 34.8556 | 15.6143 | 31.0208 | 195.5258 | 0.03532 | 4.4985 | 4.4938 | 413.8338 | 170.5642 | 14.3584 | 14.3597 | 2309.0286 | 2497.8674
2.4917 | 3896.8939 | 249.0156 | 151.308 | 114.6051 | 34.9149 | 15.6291 | 30.8154 | 191.5572 | 0.0324 | 4.5042 | 4.4825 | 413.918 | 171.8702 | 14.359 | 14.3533 | 2344.0214 | 2476.8046
2.5 | 3899.6312 | 249.3415 | 151.2791 | 115.1391 | 35.1394 | 15.4285 | 30.1925 | 191.2453 | 0.05948 | 4.4924 | 4.4963 | 413.6092 | 170.4371 | 14.3735 | 14.3656 | 2347.2614 | 2518.7681
2.5083 | 3903.8639 | 250.8443 | 151.3136 | 114.9982 | 35.4058 | 15.298 | 29.5581 | 188.0137 | 0.06017 | 4.4997 | 4.5183 | 413.8057 | 169.6505 | 14.3636 | 14.3584 | 2386.4663 | 2485.3917
2.5167 | 3897.0365 | 249.4864 | 151.3414 | 114.9966 | 35.1924 | 15.3452 | 29.291 | 189.0626 | 0.06181 | 4.4879 | 4.4923 | 413.7496 | 168.4743 | 14.3683 | 14.3604 | 2315.0227 | 2470.3238
2.525 | 3898.0094 | 249.6131 | 151.2903 | 115.293 | 35.2581 | 15.4362 | 29.4099 | 186.7239 | 0.06531 | 4.5103 | 4.5045 | 413.6934 | 169.7062 | 14.3689 | 14.3597 | 2350.3395 | 2586.817
2.5333 | 3899.1609 | 250.3916 | 151.3192 | 115.0916 | 35.2453 | 15.5469 | 29.5032 | 178.6024 | 0.03977 | 4.5075 | 4.4981 | 413.7776 | 172.2638 | 14.3742 | 14.3539 | 2365.7299 | 2487.66
2.5417 | 3894.6046 | 248.6354 | 151.2391 | 114.7821 | 35.1121 | 15.6809 | 29.4228 | 189.2185 | 0.0403 | 4.4909 | 4.4935 | 414.1987 | 171.2932 | 14.3531 | 14.3604 | 2354.2276 | 2469.5137
2.55 | 3899.9783 | 249.9752 | 150.8335 | 114.9663 | 34.9999 | 15.7104 | 29.0979 | 196.7873 | 0.04948 | 4.4951 | 4.5012 | 413.8899 | 169.245 | 14.363 | 14.3591 | 2328.793 | 2586.4929
2.5583 | 3900.8468 | 249.939 | 150.7201 | 115.0728 | 34.7479 | 15.6294 | 29.27 | 202.0174 | 0.04567 | 4.4954 | 4.5116 | 413.8619 | 170.383 | 14.3597 | 14.3604 | 2348.5575 | 2494.789
2.5667 | 3899.8649 | 249.4683 | 150.7312 | 115.031 | 35.1249 | 15.6825 | 29.6478 | 194.7746 | 0.04431 | 4.4961 | 4.5033 | 413.7776 | 170.6258 | 14.3722 | 14.3552 | 2354.2276 | 2508.5608
2.575 | 3902.5679 | 250.5365 | 150.828 | 115.09 | 35.0848 | 15.7081 | 29.9258 | 188.7366 | 0.04126 | 4.5069 | 4.5061 | 413.8899 | 169.5168 | 14.3696 | 14.3494 | 2393.9185 | 2430.4666
2.5833 | 3900.3866 | 249.8847 | 150.6912 | 114.9835 | 34.9132 | 15.6231 | 30.072 | 194.8738 | 0.05502 | 4.4831 | 4.5048 | 414.0022 | 168.9931 | 14.3795 | 14.3494 | 2332.5191 | 2554.0887
2.5917 | 3899.1889 | 249.6312 | 150.5889 | 114.8583 | 34.9853 | 15.5865 | 30.2502 | 198.8141 | 0.06089 | 4.5006 | 4.5042 | 413.6653 | 170.6836 | 14.3722 | 14.3539 | 2338.8372 | 2478.4248
2.6 | 3903.89 | 251.315 | 150.52 | 114.959 | 34.8329 | 15.6516 | 30.2036 | 185.6184 | 0.06374 | 4.5142 | 4.5027 | 413.7496 | 169.0181 | 14.3722 | 14.3545 | 2343.2113 | 2518.282
2.6083 | 3895.8892 | 249.432 | 150.6679 | 114.8222 | 34.9452 | 15.6962 | 30.369 | 191.6564 | 0.07252 | 4.5051 | 4.5033 | 413.8619 | 170.8366 | 14.359 | 14.3604 | 2296.0683 | 2399.6826
2.6167 | 3901.5581 | 251.0978 | 150.987 | 114.9115 | 35.2034 | 15.7317 | 30.4686 | 201.2804 | 0.03946 | 4.5205 | 4.5106 | 413.6934 | 171.4243 | 14.3755 | 14.3494 | 2360.8697 | 2520.5503
2.625 | 3899.9826 | 250.2287 | 151.1404 | 115.2554 | 34.9516 | 15.656 | 30.5344 | 191.0753 | 0.03604 | 4.4918 | 4.4865 | 413.7215 | 169.0356 | 14.3689 | 14.3539 | 2405.2588 | 2442.6182
2.6333 | 3901.7739 | 249.5588 | 151.2715 | 114.982 | 35.2291 | 15.5754 | 30.6531 | 200.6851 | 0.02917 | 4.4915 | 4.5018 | 413.8057 | 171.7733 | 14.3735 | 14.3597 | 2342.7253 | 2535.6183
2.6417 | 3897.0781 | 249.1605 | 151.4593 | 114.9402 | 35.3413 | 15.5133 | 30.5536 | 205.7593 | 0.05856 | 4.4924 | 4.4828 | 413.7496 | 169.2513 | 14.3742 | 14.3494 | 2324.5809 | 2508.0747
2.65 | 3896.8453 | 249.3777 | 151.4416 | 115.0352 | 35.1296 | 15.4843 | 30.3417 | 199.4945 | 0.06063 | 4.5015 | 4.507 | 413.5811 | 169.0954 | 14.3742 | 14.35 | 2321.1788 | 2555.3849
2.6583 | 3898.5711 | 249.9571 | 151.4305 | 114.8395 | 35.2291 | 15.4908 | 30.4942 | 191.0044 | 0.07087 | 4.5075 | 4.4923 | 413.8057 | 172.6569 | 14.3735 | 14.3513 | 2314.5367 | 2511.4772
2.6667 | 3898.0952 | 249.2872 | 151.476 | 114.982 | 35.0174 | 15.5238 | 30.0173 | 198.2188 | 0.0685 | 4.5111 | 4.5054 | 413.6092 | 170.9669 | 14.3834 | 14.3526 | 2346.1274 | 2523.6287
2.675 | 3896.9285 | 249.7398 | 151.2594 | 115.0999 | 34.9371 | 15.5318 | 29.9369 | 198.4314 | 0.03996 | 4.5145 | 4.5039 | 413.9461 | 169.4205 | 14.3735 | 14.3571 | 2323.6089 | 2503.8622
2.6833 | 3904.5882 | 251.2426 | 150.9916 | 115.0164 | 34.9499 | 15.6045 | 29.7907 | 205.164 | 0.03334 | 4.5027 | 4.5109 | 413.525 | 172.4204 | 14.3775 | 14.3448 | 2276.1418 | 2560.5696
2.6917 | 3899.7467 | 250.4279 | 151.0427 | 115.1589 | 34.9499 | 15.6971 | 29.6846 | 203.1088 | 0.03769 | 4.4846 | 4.4877 | 413.7215 | 169.5215 | 14.3729 | 14.3591 | 2329.927 | 2453.3116
2.7 | 3899.3244 | 249.776 | 151.0883 | 115.2251 | 34.9179 | 15.6395 | 29.4934 | 201.5213 | 0.04185 | 4.4924 | 4.4999 | 413.8899 | 169.2407 | 14.3735 | 14.3494 | 2338.1892 | 2507.9127
2.7083 | 3902.889 | 250.1382 | 151.0027 | 114.8494 | 34.6579 | 15.2891 | 29.6573 | 200.7418 | 0.05582 | 4.4812 | 4.4917 | 413.6653 | 170.4974 | 14.3623 | 14.3545 | 2361.5178 | 2522.4946
2.7167 | 3903.7556 | 250.3011 | 150.9971 | 115.0337 | 35.075 | 15.3762 | 29.5448 | 196.1069 | 0.06222 | 4.503 | 4.5103 | 413.5811 | 171.1455 | 14.3696 | 14.3507 | 2372.534 | 2552.3065
2.725 | 3897.2752 | 249.6312 | 150.9739 | 115.1344 | 35.0285 | 15.4763 | 29.6573 | 197.1841 | 0.06045 | 4.49 | 4.4877 | 413.6653 | 169.9413 | 14.3709 | 14.35 | 2333.9771 | 2437.5955
2.7333 | 3897.8825 | 249.4139 | 150.9171 | 114.9502 | 35.0879 | 15.51 | 29.6637 | 200.4299 | 0.063 | 4.5 | 4.5027 | 413.8338 | 170.2625 | 14.3788 | 14.35 | 2369.78 | 2479.559
2.7417 | 3899.1693 | 249.8666 | 151.025 | 115.1459 | 35.2001 | 15.5307 | 29.5641 | 189.176 | 0.046 | 4.4954 | 4.5033 | 413.7215 | 169.7023 | 14.3801 | 14.3545 | 2344.8314 | 2477.1287
2.75 | 3900.184 | 249.8847 | 151.1106 | 115.1286 | 35.1279 | 15.5819 | 29.5978 | 192.9037 | 0.03522 | 4.4997 | 4.5088 | 413.7215 | 169.4726 | 14.3683 | 14.35 | 2278.2479 | 2447.4788
2.7583 | 3899.2875 | 248.6535 | 150.9906 | 115.0567 | 35.0477 | 15.6717 | 29.6766 | 198.9984 | 0.04397 | 4.4764 | 4.4938 | 414.2829 | 168.9269 | 14.3848 | 14.3494 | 2327.173 | 2439.8638
2.7667 | 3899.6054 | 249.8123 | 150.865 | 115.1704 | 35.0686 | 15.7023 | 29.9096 | 197.8645 | 0.04226 | 4.5033 | 4.5005 | 413.6373 | 172.5752 | 14.3861 | 14.3584 | 2343.6973 | 2508.5608
2.775 | 3903.3139 | 250.8624 | 150.8083 | 114.8839 | 35.2787 | 15.7439 | 30.279 | 199.0551 | 0.04562 | 4.493 | 4.4935 | 413.6373 | 169.6127 | 14.3749 | 14.35 | 2369.6179 | 2528.3273
2.7833 | 3901.457 | 251.134 | 150.8362 | 114.9372 | 34.9146 | 15.6454 | 30.0204 | 202.6552 | 0.05107 | 4.532 | 4.5198 | 413.6092 | 169.9391 | 14.3729 | 14.3584 | 2376.4221 | 2467.8935
2.7917 | 3904.6438 | 250.7175 | 150.9274 | 114.9372 | 35.0734 | 15.4985 | 30.3384 | 203.0521 | 0.05639 | 4.5081 | 4.507 | 413.8057 | 170.1244 | 14.3656 | 14.3552 | 2339.8093 | 2518.4441
2.8 | 3902.3881 | 249.7036 | 150.7962 | 115.0134 | 34.9996 | 15.476 | 30.3176 | 201.8615 | 0.05629 | 4.4945 | 4.4929 | 413.553 | 170.3465 | 14.3742 | 14.3617 | 2429.2353 | 2507.1026
2.8083 | 3897.8174 | 249.9933 | 150.6995 | 115.0854 | 34.7622 | 15.5083 | 30.5038 | 194.888 | 0.05493 | 4.4948 | 4.4923 | 413.7496 | 173.4678 | 14.3683 | 14.3565 | 2324.0949 | 2475.5085
2.8167 | 3900.7976 | 251.4237 | 150.8018 | 115.0494 | 35.0926 | 15.5121 | 30.5166 | 206.3546 | 0.04944 | 4.5504 | 4.5161 | 413.7776 | 169.6247 | 14.3617 | 14.3442 | 2277.1139 | 2534.9702
2.825 | 3899.5338 | 249.9028 | 150.8585 | 114.7702 | 35.0461 | 15.5504 | 30.523 | 203.9592 | 0.04559 | 4.5054 | 4.5061 | 413.7215 | 169.4058 | 14.3729 | 14.3494 | 2314.8607 | 2511.1531
2.8333 | 3900.5644 | 249.6312 | 150.8074 | 115.0134 | 34.9996 | 15.6463 | 30.7413 | 193.5131 | 0.04036 | 4.5087 | 4.5287 | 413.6934 | 172.0063 | 14.3781 | 14.3507 | 2348.2335 | 2499.8116
2.8417 | 3894.8612 | 249.2691 | 150.9041 | 115.0912 | 35.1921 | 15.7202 | 30.722 | 205.2774 | 0.035 | 4.4939 | 4.4935 | 413.7496 | 168.5591 | 14.3735 | 14.3422 | 2352.1215 | 2522.0085
2.85 | 3898.8969 | 249.7579 | 150.8753 | 115.0552 | 35.152 | 15.7536 | 30.4701 | 195.3699 | 0.02718 | 4.4976 | 4.503 | 414.0022 | 170.3825 | 14.3735 | 14.3571 | 2329.279 | 2472.106
2.8583 | 3900.8871 | 249.3958 | 150.7497 | 115.2739 | 35.1312 | 15.6172 | 30.1313 | 192.6769 | 0.05803 | 4.484 | 4.4954 | 413.8899 | 171.9962 | 14.3841 | 14.3597 | 2361.5178 | 2497.2193
2.8667 | 3897.5387 | 250.1382 | 150.8641 | 114.989 | 35.1312 | 15.5337 | 29.9192 | 201.9749 | 0.05693 | 4.5124 | 4.5125 | 413.7776 | 170.3861 | 14.3781 | 14.3461 | 2315.6707 | 2536.7524
2.875 | 3904.1734 | 249.9209 | 150.9776 | 114.989 | 34.9724 | 15.5899 | 29.9723 | 197.5385 | 0.06224 | 4.4903 | 4.5005 | 413.8338 | 169.6342 | 14.3742 | 14.3507 | 2361.8418 | 2495.7611
2.8833 | 3900.6256 | 250.5365 | 150.9553 | 115.1429 | 34.9323 | 15.6567 | 29.8791 | 198.5448 | 0.06125 | 4.5099 | 4.4807 | 414.0584 | 168.8183 | 14.3735 | 14.3565 | 2325.0669 | 2448.937
2.8917 | 3898.3106 | 249.595 | 151 | 114.7155 | 34.9323 | 15.6871 | 29.5609 | 193.0029 | 0.06392 | 4.4961 | 4.4886 | 413.8899 | 170.3694 | 14.3775 | 14.3571 | 2373.344 | 2491.2245
2.9 | 3899.6846 | 249.5588 | 150.8865 | 114.8407 | 34.7542 | 15.7128 | 29.7537 | 201.6064 | 0.04511 | 4.5099 | 4.5299 | 413.6092 | 169.354 | 14.3788 | 14.3539 | 2340.7813 | 2414.4265
2.9083 | 3900.0612 | 250.3192 | 151.0056 | 115.0955 | 34.8793 | 15.5923 | 29.4548 | 201.6064 | 0.04702 | 4.5081 | 4.4935 | 413.8057 | 168.3564 | 14.3795 | 14.35 | 2307.7325 | 2506.1305
2.9167 | 3902.1482 | 250.5365 | 151.0576 | 115.0537 | 35.2033 | 15.4904 | 29.7264 | 197.496 | 0.04545 | 4.5003 | 4.5045 | 413.8899 | 169.3787 | 14.3762 | 14.3507 | 2373.83 | 2460.7645
2.925 | 3898.6912 | 249.4139 | 151.1199 | 115.2019 | 35.1039 | 15.525 | 29.6268 | 197.2267 | 0.05063 | 4.493 | 4.5005 | 413.6653 | 168.9323 | 14.3689 | 14.35 | 2326.039 | 2452.8255
2.9333 | 3897.6943 | 249.8666 | 151.3189 | 115.107 | 35.1039 | 15.5924 | 29.5738 | 200.4299 | 0.04581 | 4.5054 | 4.4874 | 413.6934 | 171.4845 | 14.3689 | 14.3448 | 2290.5601 | 2492.5207
2.9417 | 3896.9797 | 249.7398 | 151.3189 | 115.1185 | 35.1697 | 15.6889 | 29.5866 | 196.4188 | 0.04403 | 4.5 | 4.5064 | 413.525 | 168.9637 | 14.3762 | 14.3539 | 2268.3657 | 2496.8953
2.95 | 3901.9709 | 249.7036 | 151.45 | 115.0883 | 35.0831 | 15.7414 | 29.606 | 208.8633 | 0.04488 | 4.5093 | 4.5131 | 413.4688 | 168.5137 | 14.3755 | 14.3507 | 2316.9667 | 2479.235
2.9583 | 3901.4658 | 250.2649 | 151.4156 | 115.0768 | 35.0173 | 15.7672 | 29.5931 | 200.7134 | 0.0353 | 4.4961 | 4.4957 | 413.8338 | 170.3161 | 14.3636 | 14.3565 | 2298.8223 | 2528.0033
2.9667 | 3900.5003 | 250.5003 | 151.3245 | 115.0293 | 35.1232 | 15.6294 | 29.8583 | 205.5608 | 0.05377 | 4.49 | 4.4911 | 413.9461 | 169.1 | 14.3742 | 14.3403 | 2306.7605 | 2540.803
2.975 | 3904.2395 | 250.7357 | 150.8912 | 114.9933 | 34.8714 | 15.5319 | 29.5529 | 203.9876 | 0.05253 | 4.4942 | 4.4886 | 413.3285 | 169.4126 | 14.3781 | 14.3552 | 2386.4663 | 2579.04
2.9833 | 3899.6519 | 250.2106 | 150.7553 | 114.9991 | 35.3012 | 15.5255 | 30.1956 | 200.9827 | 0.06119 | 4.5124 | 4.4892 | 413.7776 | 169.1088 | 14.3814 | 14.3429 | 2372.696 | 2586.817
2.9917 | 3900.1302 | 249.0156 | 150.7489 | 115.0106 | 34.9965 | 15.4571 | 29.8374 | 204.6112 | 0.06677 | 4.4909 | 4.51 | 413.7215 | 169.3817 | 14.3742 | 14.3507 | 2323.1229 | 2522.8186
3 | 3903.5194 | 250.0657 | 150.5665 | 114.9156 | 34.7848 | 15.5146 | 29.9965 | 203.8316 | 0.05076 | 4.5006 | 4.5048 | 414.0022 | 169.55 | 14.3709 | 14.3526 | 2352.9316 | 2471.4579
3.0083 | 3901.4392 | 250.7175 | 150.6177 | 114.8552 | 34.9292 | 15.5526 | 30.0881 | 196.3195 | 0.04157 | 4.503 | 4.5027 | 413.918 | 168.5495 | 14.3735 | 14.3565 | 2328.469 | 2473.0781
3.0167 | 3897.0577 | 250.6632 | 150.5265 | 115.343 | 35.0495 | 15.6559 | 30.2615 | 206.227 | 0.04204 | 4.5238 | 4.5235 | 413.525 | 168.7824 | 14.3729 | 14.3513 | 2276.3038 | 2540.4789
3.025 | 3901.6707 | 250.0657 | 150.6745 | 115.2293 | 35.0816 | 15.7094 | 30.3467 | 202.556 | 0.04353 | 4.5078 | 4.4999 | 413.7496 | 168.5709 | 14.3735 | 14.3578 | 2377.5561 | 2487.174
3.0333 | 3900.4601 | 250.2468 | 150.7257 | 115.0581 | 35.0495 | 15.6662 | 30.0495 | 200.1039 | 0.04088 | 4.5148 | 4.5039 | 413.6653 | 169.3925 | 14.3683 | 14.3539 | 2352.7696 | 2520.2263
3.0417 | 3900.8217 | 249.7036 | 150.8624 | 114.9631 | 35.0495 | 15.463 | 30.3145 | 196.6881 | 0.04047 | 4.5084 | 4.4889 | 413.7496 | 173.0976 | 14.3696 | 14.3636 | 2399.4266 | 2434.6792
3.05 | 3901.552 | 249.7036 | 150.988 | 115.2121 | 35.1153 | 15.5423 | 30.3803 | 206.7373 | 0.04347 | 4.4973 | 4.4914 | 413.6653 | 168.4358 | 14.3755 | 14.3559 | 2332.8431 | 2474.2123
3.0583 | 3897.0239 | 250.2468 | 151.1414 | 114.9271 | 34.9035 | 15.6076 | 30.2214 | 205.575 | 0.04688 | 4.5172 | 4.5008 | 413.9461 | 171.4771 | 14.3729 | 14.35 | 2354.3896 | 2503.8622
3.0667 | 3902.1763 | 249.9752 | 151.3293 | 114.9919 | 35.1875 | 15.6679 | 29.9227 | 198.2047 | 0.05216 | 4.4951 | 4.4859 | 413.9741 | 169.7005 | 14.3735 | 14.3435 | 2334.4631 | 2514.7176
3.075 | 3902.0109 | 250.7175 | 151.4715 | 115.3128 | 35.0688 | 15.6951 | 30.2808 | 199.4378 | 0.04853 | 4.5066 | 4.5033 | 414.0022 | 169.5312 | 14.3676 | 14.35 | 2332.0331 | 2486.3639
3.0833 | 3899.5587 | 249.4683 | 151.585 | 114.92 | 34.9485 | 15.6776 | 30.2664 | 204.0159 | 0.05212 | 4.4924 | 4.5002 | 413.9461 | 168.81 | 14.3821 | 14.3487 | 2395.7005 | 2521.1984
3.0917 | 3896.6893 | 248.7621 | 151.4715 | 114.8077 | 34.8233 | 15.4292 | 30.2471 | 203.3639 | 0.059 | 4.4963 | 4.4898 | 413.9741 | 169.8287 | 14.3696 | 14.3526 | 2323.4469 | 2454.2837
3.1 | 3903.9098 | 250.3735 | 151.0671 | 114.9804 | 34.857 | 15.3866 | 30.3338 | 201.8473 | 0.06035 | 4.4963 | 4.5125 | 413.8057 | 171.9285 | 14.3742 | 14.3461 | 2323.6089 | 2481.1792
3.1083 | 3902.328 | 250.5184 | 151.0271 | 114.9085 | 34.8298 | 15.4472 | 30.5185 | 196.4046 | 0.06279 | 4.4858 | 4.5018 | 413.8619 | 172.1274 | 14.3742 | 14.3559 | 2367.0259 | 2505.3203
3.1167 | 3896.4516 | 249.6674 | 150.7424 | 114.9142 | 34.8892 | 15.5193 | 30.26 | 200.9827 | 0.05355 | 4.5124 | 4.5021 | 414.0022 | 170.6428 | 14.3735 | 14.3545 | 2344.6694 | 2474.0503
3.125 | 3899.9929 | 249.2691 | 150.6625 | 115.0509 | 34.6709 | 15.5754 | 30.3595 | 205.816 | 0.04322 | 4.4864 | 4.5005 | 414.0864 | 169.4546 | 14.3689 | 14.3565 | 2317.9388 | 2542.0991
3.1333 | 3898.5768 | 249.8123 | 150.6737 | 114.9675 | 35.0544 | 15.6332 | 30.1075 | 208.6366 | 0.03957 | 4.5057 | 4.5067 | 414.0022 | 169.7552 | 14.3749 | 14.3526 | 2386.4663 | 2491.8726
3.1417 | 3897.2785 | 249.1967 | 150.5881 | 114.8308 | 35.2725 | 15.6691 | 29.9549 | 209.8697 | 0.04101 | 4.5027 | 4.4966 | 414.0022 | 170.7753 | 14.3755 | 14.3559 | 2345.3174 | 2429.9806
3.15 | 3902.837 | 250.5727 | 150.6337 | 114.884 | 35.1202 | 15.5875 | 30.0673 | 198.7291 | 0.04125 | 4.4985 | 4.5054 | 414.0022 | 170.4418 | 14.365 | 14.3565 | 2338.8372 | 2544.8535
3.1583 | 3896.5517 | 249.3053 | 150.6169 | 114.7646 | 35.093 | 15.4522 | 29.9341 | 202.4568 | 0.04378 | 4.5006 | 4.5064 | 413.8619 | 169.2017 | 14.3788 | 14.3597 | 2315.1847 | 2470.4858
3.1667 | 3896.7671 | 249.7217 | 150.8672 | 114.9071 | 35.1459 | 15.4946 | 29.775 | 207.6161 | 0.05662 | 4.5121 | 4.4911 | 414.3391 | 169.0546 | 14.3683 | 14.3533 | 2302.7104 | 2527.6793
3.175 | 3899.8527 | 250.0476 | 150.924 | 114.979 | 35.0143 | 15.4686 | 29.9613 | 207.7436 | 0.05445 | 4.4966 | 4.4957 | 413.7215 | 168.8716 | 14.3683 | 14.35 | 2315.1847 | 2517.3099
3.1833 | 3904.69 | 250.4822 | 151.0263 | 114.9431 | 35.1331 | 15.5776 | 29.8682 | 197.7369 | 0.04661 | 4.5157 | 4.5235 | 413.8619 | 169.1546 | 14.3749 | 14.3461 | 2311.4586 | 2525.573
3.1917 | 3900.3282 | 250.283 | 151.1918 | 115.3474 | 34.9485 | 15.6189 | 29.7363 | 207.2475 | 0.04233 | 4.5151 | 4.5229 | 414.0303 | 169.9047 | 14.3643 | 14.352 | 2340.9433 | 2453.1496
3.2 | 3899.5771 | 250.0839 | 151.2941 | 115.2049 | 34.8426 | 15.6456 | 29.6833 | 201.5071 | 0.058 | 4.4915 | 4.4984 | 413.9461 | 169.22 | 14.3755 | 14.3584 | 2356.9817 | 2544.0434
3.2083 | 3897.7422 | 249.7036 | 151.3397 | 114.979 | 34.8026 | 15.6729 | 29.3779 | 191.954 | 0.06045 | 4.5108 | 4.5045 | 413.7776 | 169.0848 | 14.3702 | 14.3481 | 2310.1626 | 2480.0451
3.2167 | 3896.2677 | 249.5226 | 151.4364 | 114.8179 | 34.7289 | 15.6989 | 29.6754 | 192.2517 | 0.0573 | 4.4991 | 4.4987 | 413.7776 | 172.7268 | 14.3781 | 14.3474 | 2287.6441 | 2535.4563
3.225 | 3901.1833 | 250.4641 | 151.4763 | 114.8654 | 35.2053 | 15.6393 | 29.7284 | 199.9055 | 0.05954 | 4.5024 | 4.4999 | 413.8899 | 171.1598 | 14.3887 | 14.3571 | 2309.3526 | 2532.5399
3.2333 | 3899.6045 | 249.7036 | 151.2254 | 115.133 | 35.0801 | 15.4397 | 29.603 | 205.7026 | 0.04864 | 4.4976 | 4.4886 | 414.0303 | 169.685 | 14.3768 | 14.3604 | 2340.1333 | 2497.0573
3.2417 | 3896.7573 | 249.432 | 150.8552 | 115.0021 | 34.8813 | 15.4277 | 29.722 | 197.255 | 0.04152 | 4.4831 | 4.4944 | 413.7496 | 169.4859 | 14.3689 | 14.3507 | 2328.631 | 2492.5207
3.25 | 3899.0662 | 249.5588 | 150.5473 | 114.9244 | 34.9535 | 15.5145 | 29.9004 | 209.572 | 0.04058 | 4.4858 | 4.5057 | 413.8338 | 172.5505 | 14.3828 | 14.3604 | 2370.266 | 2525.735
3.2583 | 3897.5244 | 250.102 | 150.5929 | 115.0611 | 35.1059 | 15.6034 | 29.8409 | 197.6519 | 0.0428 | 4.5096 | 4.4975 | 413.918 | 170.467 | 14.3735 | 14.3559 | 2353.9036 | 2489.9283
3.2667 | 3898.5541 | 249.1061 | 150.5473 | 115.0252 | 35.2775 | 15.6644 | 29.8538 | 206.3971 | 0.03757 | 4.5045 | 4.5143 | 413.918 | 170.0016 | 14.3716 | 14.35 | 2331.7091 | 2512.1252
3.275 | 3899.9398 | 250.6994 | 150.4106 | 114.8827 | 34.6952 | 15.6777 | 29.8008 | 199.0409 | 0.05046 | 4.5272 | 4.5152 | 414.1707 | 172.7091 | 14.3781 | 14.35 | 2391.8124 | 2515.2036
3.2833 | 3897.0045 | 249.7942 | 150.6041 | 115.1433 | 34.9328 | 15.7338 | 29.8797 | 204.4553 | 0.04745 | 4.5036 | 4.499 | 413.9461 | 169.0573 | 14.3623 | 14.3591 | 2325.8769 | 2458.3342
3.2917 | 3899.0664 | 250.446 | 150.8321 | 115.1375 | 34.9263 | 15.7096 | 29.9262 | 203.293 | 0.04463 | 4.5075 | 4.4963 | 413.7496 | 169.278 | 14.3729 | 14.3513 | 2373.182 | 2461.2506
3.3 | 3900.6784 | 250.2649 | 151.0144 | 114.936 | 34.8605 | 15.6852 | 29.9133 | 202.3292 | 0.05124 | 4.5015 | 4.5012 | 413.8619 | 170.0825 | 14.3742 | 14.3494 | 2320.2068 | 2528.3273
3.3083 | 3902.1971 | 250.3735 | 151.2078 | 114.9533 | 34.8269 | 15.5011 | 29.8797 | 207.8712 | 0.05614 | 4.5275 | 4.5106 | 413.7776 | 168.6232 | 14.3729 | 14.3552 | 2374.1541 | 2514.0695
3.3167 | 3898.5179 | 250.1382 | 151.3725 | 115.1375 | 34.9263 | 15.4114 | 29.8202 | 210.1532 | 0.06078 | 4.5051 | 4.4944 | 413.9741 | 169.3785 | 14.3683 | 14.3578 | 2330.575 | 2475.9945
3.325 | 3902.4396 | 249.8847 | 151.5611 | 115.1029 | 34.8877 | 15.4501 | 29.7284 | 202.6836 | 0.06172 | 4.4997 | 4.5027 | 413.7215 | 168.7133 | 14.3689 | 14.3448 | 2364.4338 | 2500.9458
3.3333 | 3896.4706 | 249.8485 | 151.629 | 115.3633 | 35.0723 | 15.5377 | 29.6482 | 208.3673 | 0.05375 | 4.5072 | 4.4941 | 413.7496 | 168.1774 | 14.363 | 14.3584 | 2276.1418 | 2524.1148
3.3417 | 3900.4731 | 250.6994 | 151.5379 | 114.8583 | 34.9328 | 15.6072 | 29.9857 | 213.4273 | 0.04611 | 4.4876 | 4.5051 | 413.8899 | 168.8987 | 14.3709 | 14.35 | 2321.6649 | 2495.5991
3.35 | 3897.7089 | 249.1061 | 151.1279 | 114.7447 | 35.3355 | 15.6556 | 29.9649 | 207.6161 | 0.04492 | 4.4982 | 4.4908 | 413.5811 | 170.4041 | 14.3755 | 14.3565 | 2306.4365 | 2461.2506
3.3583 | 3905.9299 | 250.2468 | 150.7801 | 115.0656 | 35.0051 | 15.7029 | 29.899 | 210.1815 | 0.0419 | 4.5078 | 4.4929 | 413.7776 | 168.9457 | 14.3749 | 14.3552 | 2313.4027 | 2507.5886
3.3667 | 3896.8693 | 249.4139 | 150.5922 | 115.0656 | 35.058 | 15.7652 | 30.429 | 207.3893 | 0.03928 | 4.5042 | 4.5073 | 414.0584 | 168.7554 | 14.3781 | 14.3559 | 2290.5601 | 2481.3412
3.375 | 3900.2554 | 249.7217 | 150.3523 | 114.9706 | 35.058 | 15.6842 | 29.952 | 198.2472 | 0.04344 | 4.4924 | 4.5002 | 413.7496 | 172.1913 | 14.3762 | 14.3552 | 2312.2686 | 2509.5329
3.3833 | 3898.7968 | 250.0295 | 150.2842 | 114.9822 | 35.3355 | 15.5633 | 30.177 | 198.6724 | 0.05139 | 4.5024 | 4.4905 | 413.9461 | 172.7371 | 14.3735 | 14.3591 | 2372.21 | 2478.4248
3.3917 | 3897.9767 | 249.7036 | 150.609 | 114.9231 | 34.7933 | 15.4784 | 30.0581 | 206.468 | 0.05451 | 4.497 | 4.4926 | 413.7215 | 169.0103 | 14.3755 | 14.3604 | 2332.0331 | 2567.8605
3.4 | 3900.337 | 250.5727 | 150.797 | 114.9103 | 35.0967 | 15.4764 | 30.0968 | 202.2442 | 0.04136 | 4.4927 | 4.4978 | 413.7776 | 171.5497 | 14.3676 | 14.3513 | 2375.1261 | 2496.5712
3.4083 | 3898.5217 | 249.0518 | 150.9337 | 115.1478 | 35.0437 | 15.5154 | 30.2028 | 203.4915 | 0.05001 | 4.5036 | 4.499 | 413.8057 | 168.7795 | 14.3742 | 14.3545 | 2368.8079 | 2465.1391
3.4167 | 3899.1887 | 249.9571 | 151.3095 | 115.296 | 34.9973 | 15.5843 | 30.3682 | 207.8287 | 0.05522 | 4.5021 | 4.4785 | 414.0864 | 168.9009 | 14.363 | 14.3552 | 2313.8887 | 2519.9022
3.425 | 3899.6227 | 249.8847 | 151.4461 | 115.0528 | 35.0967 | 15.6026 | 30.2028 | 208.6507 | 0.05037 | 4.4991 | 4.485 | 414.0864 | 169.2169 | 14.3689 | 14.3422 | 2296.3923 | 2485.3917
3.4333 | 3902.0101 | 249.8485 | 151.4861 | 114.9463 | 34.9779 | 15.6406 | 30.4548 | 214.3486 | 0.06291 | 4.4876 | 4.4947 | 413.8338 | 168.6888 | 14.3702 | 14.3494 | 2390.6784 | 2465.4632
3.4417 | 3898.9823 | 249.1967 | 151.5372 | 114.6959 | 35.0166 | 15.6979 | 30.3346 | 202.0457 | 0.06562 | 4.4951 | 4.5125 | 413.8619 | 169.7047 | 14.363 | 14.3552 | 2304.0064 | 2446.8307
3.45 | 3901.6013 | 249.8304 | 151.4573 | 114.6844 | 35.0566 | 15.7125 | 30.2157 | 211.6272 | 0.05068 | 4.4942 | 4.5015 | 414.0022 | 168.5093 | 14.3676 | 14.3533 | 2327.659 | 2442.9422
3.4583 | 3900.8242 | 249.8485 | 151.0129 | 115.04 | 35.1354 | 15.6017 | 30.2415 | 207.4885 | 0.0497 | 4.4882 | 4.5091 | 413.6934 | 169.0432 | 14.3689 | 14.3487 | 2299.9564 | 2464.005
3.4667 | 3898.2918 | 250.3373 | 150.9618 | 115.0169 | 35.0566 | 15.3331 | 30.1627 | 203.8175 | 0.04713 | 4.5027 | 4.5134 | 413.7215 | 168.5308 | 14.3716 | 14.3578 | 2310.1626 | 2565.4302
3.475 | 3900.3261 | 249.5769 | 150.7907 | 114.8442 | 35.1289 | 15.4849 | 30.2881 | 199.4945 | 0.04122 | 4.4933 | 4.5076 | 413.7215 | 172.601 | 14.3683 | 14.3552 | 2352.7696 | 2551.1723
3.4833 | 3903.5267 | 251.0072 | 150.6083 | 114.7909 | 35.1225 | 15.6009 | 30.2286 | 199.3244 | 0.03412 | 4.5103 | 4.5005 | 414.0864 | 171.8023 | 14.3749 | 14.3559 | 2325.2289 | 2545.9876
3.4917 | 3901.8138 | 250.102 | 150.4716 | 114.9867 | 35.023 | 15.67 | 30.2351 | 206.9782 | 0.02532 | 4.4921 | 4.5027 | 414.3672 | 169.5087 | 14.3663 | 14.35 | 2304.0064 | 2462.0607
3.5 | 3896.9999 | 249.595 | 150.4141 | 115.0933 | 34.8771 | 15.6741 | 29.983 | 210.7626 | 0.04384 | 4.519 | 4.4999 | 413.6373 | 171.9469 | 14.3788 | 14.3597 | 2330.4131 | 2501.9179
3.5083 | 3897.4844 | 249.6131 | 150.6595 | 115.0875 | 34.9236 | 15.7212 | 30.2415 | 209.7279 | 0.04822 | 4.5127 | 4.4917 | 413.7215 | 169.6621 | 14.3683 | 14.3435 | 2363.6238 | 2456.228
3.5167 | 3902.2221 | 250.283 | 150.8531 | 115.1767 | 34.7583 | 15.7459 | 30.1821 | 206.0002 | 0.05074 | 4.5009 | 4.5015 | 413.7776 | 168.2232 | 14.3729 | 14.3526 | 2362.1658 | 2477.7768
3.525 | 3899.0077 | 249.5769 | 151.0929 | 114.8789 | 35.0088 | 15.7331 | 30.1679 | 210.4224 | 0.05827 | 4.477 | 4.4889 | 413.8619 | 169.5287 | 14.3689 | 14.3565 | 2292.6662 | 2473.7262
3.5333 | 3898.0103 | 249.9209 | 151.1833 | 114.7781 | 34.7906 | 15.624 | 30.2144 | 202.8678 | 0.06235 | 4.5036 | 4.4831 | 413.7215 | 168.9917 | 14.3722 | 14.3513 | 2296.2303 | 2542.5852
3.5417 | 3898.7733 | 250.2106 | 151.2745 | 115.1697 | 34.8565 | 15.449 | 30.0153 | 201.5638 | 0.0575 | 4.4951 | 4.5015 | 413.7776 | 167.8525 | 14.363 | 14.361 | 2366.8639 | 2450.2332
3.55 | 3899.7389 | 250.0114 | 151.3313 | 115.1407 | 34.9301 | 15.4555 | 30.089 | 207.1341 | 0.05047 | 4.5069 | 4.5097 | 413.8057 | 168.3654 | 14.3538 | 14.3513 | 2331.2231 | 2491.5485
3.5583 | 3900.9269 | 250.3011 | 151.5135 | 114.7121 | 35.0346 | 15.5169 | 29.7166 | 201.9182 | 0.04695 | 4.5099 | 4.5082 | 413.525 | 170.0621 | 14.3683 | 14.3552 | 2320.8548 | 2476.1566
3.5667 | 3903.4307 | 250.7538 | 151.5191 | 114.9913 | 35.0811 | 15.6101 | 29.8692 | 209.6854 | 0.04036 | 4.5042 | 4.4966 | 413.4969 | 169.6014 | 14.3729 | 14.3559 | 2351.3115 | 2424.9579
3.575 | 3900.5906 | 250.1744 | 151.4848 | 115.1395 | 35.2993 | 15.6551 | 29.8757 | 207.8428 | 0.04695 | 4.5009 | 4.4926 | 413.3846 | 168.4579 | 14.3656 | 14.3559 | 2357.3057 | 2481.8273
3.5833 | 3898.9363 | 250.0657 | 151.0291 | 115.1106 | 35.1612 | 15.7476 | 29.7903 | 204.186 | 0.05022 | 4.5045 | 4.5054 | 413.6653 | 168.4696 | 14.3683 | 14.3533 | 2324.0949 | 2443.1043
3.5917 | 3901.6544 | 249.7036 | 150.7213 | 114.9971 | 35.1934 | 15.7544 | 29.9817 | 204.1576 | 0.04212 | 4.4855 | 4.4969 | 413.6373 | 169.3942 | 14.3604 | 14.3552 | 2294.2862 | 2535.9423
3.6 | 3898.8746 | 249.7036 | 150.8406 | 114.9612 | 35.2063 | 15.6297 | 29.8886 | 195.1857 | 0.04429 | 4.4976 | 4.488 | 413.7776 | 168.8727 | 14.3709 | 14.35 | 2343.6973 | 2448.775
3.6083 | 3901.535 | 249.9933 | 150.5671 | 114.9843 | 34.9675 | 15.378 | 29.9675 | 193.5415 | 0.04539 | 4.5048 | 4.499 | 413.553 | 168.6879 | 14.3623 | 14.3578 | 2320.3688 | 2565.5922
3.6167 | 3898.8248 | 249.8123 | 150.3791 | 114.9901 | 34.8681 | 15.3835 | 30.08 | 204.3702 | 0.04945 | 4.4945 | 4.488 | 413.525 | 168.4467 | 14.3643 | 14.3578 | 2324.9049 | 2538.2106
3.625 | 3900.5648 | 250.8081 | 150.5671 | 114.9368 | 34.8616 | 15.4793 | 30.1265 | 202.2158 | 0.0578 | 4.5118 | 4.5088 | 413.6092 | 169.019 | 14.3722 | 14.35 | 2303.3584 | 2524.2768
3.6333 | 3902.0049 | 250.5003 | 150.8063 | 115.1859 | 34.8216 | 15.584 | 29.9274 | 194.973 | 0.05589 | 4.5012 | 4.4941 | 413.3285 | 169.272 | 14.3742 | 14.3552 | 2330.7371 | 2472.106
3.6417 | 3900.5653 | 249.7036 | 150.9942 | 115.0017 | 34.9869 | 15.6141 | 30.0929 | 202.2158 | 0.05823 | 4.4976 | 4.4908 | 413.5811 | 168.2549 | 14.3683 | 14.3552 | 2271.6057 | 2528.9754
3.65 | 3903.3094 | 250.4098 | 151.0848 | 115.1442 | 34.8281 | 15.6209 | 30.0399 | 201.2804 | 0.05759 | 4.4948 | 4.4914 | 413.4408 | 168.5001 | 14.3867 | 14.3559 | 2319.7208 | 2586.4929
3.6583 | 3897.6998 | 249.3777 | 151.1365 | 115.1569 | 35.0011 | 15.7059 | 30.0541 | 209.4586 | 0.04666 | 4.4942 | 4.5097 | 413.5811 | 169.2547 | 14.3524 | 14.35 | 2312.5926 | 2442.4562
3.6667 | 3901.3421 | 250.5546 | 151.2901 | 114.9658 | 34.9469 | 15.6959 | 30.1059 | 192.3509 | 0.03832 | 4.5036 | 4.4905 | 413.2443 | 168.3828 | 14.3656 | 14.35 | 2331.2231 | 2500.9458
3.675 | 3899.194 | 249.7398 | 151.3014 | 114.6507 | 35.3368 | 15.6729 | 30.1783 | 203.3072 | 0.04591 | 4.516 | 4.5067 | 413.0477 | 168.4207 | 14.3762 | 14.361 | 2338.3512 | 2462.8708
3.6833 | 3898.9578 | 249.5407 | 151.438 | 115.0307 | 35.2309 | 15.4419 | 30.1783 | 203.7891 | 0.04245 | 4.4897 | 4.5314 | 413.7215 | 168.0523 | 14.365 | 14.3513 | 2339.4853 | 2487.174
3.6917 | 3899.7693 | 250.0295 | 151.3014 | 115.0897 | 35.191 | 15.3868 | 30.1382 | 199.2394 | 0.0432 | 4.4936 | 4.4957 | 413.1039 | 171.0119 | 14.3636 | 14.3448 | 2322.3129 | 2479.721
3.7 | 3896.1856 | 249.4139 | 151.3694 | 115.1372 | 34.8204 | 15.5556 | 29.9792 | 199.0267 | 0.04275 | 4.4858 | 4.4901 | 413.2162 | 168.3413 | 14.3749 | 14.3481 | 2338.0272 | 2465.3011
3.7083 | 3898.9129 | 249.776 | 151.1759 | 115.0122 | 35.1574 | 15.6741 | 29.8396 | 205.8018 | 0.05289 | 4.4873 | 4.4853 | 413.1881 | 169.3178 | 14.3689 | 14.35 | 2315.3467 | 2499.8116
3.7167 | 3901.0178 | 249.8304 | 151.0561 | 114.9404 | 34.9716 | 15.6885 | 30.0776 | 191.9824 | 0.05632 | 4.4979 | 4.5036 | 413.3565 | 169.0046 | 14.3669 | 14.3565 | 2368.4839 | 2511.3151
3.725 | 3900.3935 | 249.5588 | 150.754 | 114.9288 | 34.7998 | 15.6961 | 29.7465 | 204.2852 | 0.05372 | 4.4849 | 4.488 | 413.4969 | 168.3952 | 14.3742 | 14.3591 | 2330.7371 | 2458.0102
3.7333 | 3901.1999 | 250.2649 | 150.714 | 114.8929 | 34.8657 | 15.6776 | 29.8655 | 211.6556 | 0.04722 | 4.5133 | 4.4981 | 413.1039 | 171.1982 | 14.3696 | 14.3552 | 2351.3115 | 2440.3499
3.7417 | 3899.7929 | 250.0476 | 150.6285 | 114.9404 | 34.8127 | 15.4709 | 29.6534 | 196.7306 | 0.06371 | 4.4903 | 4.4966 | 413.553 | 170.1087 | 14.3702 | 14.3494 | 2282.46 | 2465.6252
3.75 | 3899.0221 | 250.3554 | 150.6741 | 114.7377 | 35.2221 | 15.3764 | 29.7984 | 200.6284 | 0.06449 | 4.506 | 4.5061 | 413.0477 | 170.5676 | 14.3729 | 14.352 | 2380.3102 | 2558.3012
3.7583 | 3904.5888 | 250.9891 | 150.6623 | 115.1176 | 34.9045 | 15.5278 | 29.7984 | 207.3609 | 0.06594 | 4.5021 | 4.4911 | 413.4969 | 169.2609 | 14.3716 | 14.3552 | 2284.08 | 2603.1811
3.7667 | 3898.7697 | 250.1382 | 150.7878 | 115.0227 | 35.1692 | 15.6263 | 29.6923 | 204.6112 | 0.05112 | 4.4939 | 4.481 | 413.3846 | 168.74 | 14.3643 | 14.3435 | 2290.0741 | 2514.2315
3.775 | 3899.3216 | 249.939 | 150.9358 | 114.981 | 35.0169 | 15.6782 | 29.6458 | 193.6124 | 0.04902 | 4.5054 | 4.4944 | 413.4969 | 169.8451 | 14.363 | 14.3526 | 2334.4631 | 2514.2315
3.7833 | 3899.0572 | 249.5407 | 150.9926 | 115.1952 | 35.2027 | 15.7339 | 29.6198 | 202.3151 | 0.04926 | 4.4909 | 4.5073 | 413.2162 | 168.5438 | 14.3735 | 14.3494 | 2329.441 | 2528.0033
3.7917 | 3900.7582 | 249.3596 | 151.0382 | 114.9625 | 35.0493 | 15.7512 | 29.8373 | 203.3781 | 0.04708 | 4.4976 | 4.4966 | 413.3285 | 169.9962 | 14.363 | 14.3578 | 2353.0936 | 2416.2088
3.8 | 3902.4492 | 250.6089 | 151.1406 | 114.9868 | 35.0234 | 15.6153 | 29.6522 | 200.5575 | 0.04622 | 4.5 | 4.4969 | 413.3285 | 168.6795 | 14.3755 | 14.3565 | 2378.2041 | 2512.7733
3.8083 | 3897.5221 | 249.5045 | 151.112 | 115.01 | 34.9963 | 15.3823 | 29.6782 | 203.7183 | 0.04667 | 4.4997 | 4.4856 | 413.2443 | 171.4117 | 14.363 | 14.3565 | 2365.5678 | 2530.7577
3.8167 | 3896.7329 | 249.5588 | 151.2886 | 115.2833 | 34.9834 | 15.4089 | 30.0364 | 208.0696 | 0.04368 | 4.503 | 4.4883 | 413.553 | 168.6763 | 14.3676 | 14.3513 | 2326.687 | 2501.9179
3.825 | 3900.0481 | 250.4098 | 151.3741 | 115.354 | 34.9034 | 15.4494 | 29.8503 | 201.3938 | 0.03697 | 4.4961 | 4.4947 | 413.6373 | 168.2846 | 14.3788 | 14.3559 | 2382.2542 | 2503.8622
3.8333 | 3896.7717 | 249.6493 | 151.391 | 114.9325 | 34.9628 | 15.5774 | 29.8038 | 202.3576 | 0.04448 | 4.5036 | 4.5015 | 413.16 | 168.3704 | 14.3729 | 14.35 | 2327.821 | 2509.6949
3.8417 | 3904.4909 | 250.2468 | 151.4877 | 114.9024 | 34.7705 | 15.6748 | 29.7172 | 198.0346 | 0.05273 | 4.4994 | 4.5027 | 413.4408 | 168.59 | 14.3722 | 14.3559 | 2294.4482 | 2504.6723
3.85 | 3900.1667 | 250.2106 | 151.4877 | 114.9974 | 35.0352 | 15.7121 | 29.6641 | 198.0913 | 0.05551 | 4.4942 | 4.4944 | 413.3285 | 170.1726 | 14.3716 | 14.3617 | 2341.5913 | 2550.6863
3.8583 | 3900.2041 | 250.5184 | 151.049 | 115.2348 | 34.8234 | 15.7193 | 30.0353 | 203.208 | 0.05763 | 4.4924 | 4.4846 | 413.3004 | 168.9269 | 14.3623 | 14.3409 | 2381.7682 | 2526.5451
3.8667 | 3901.3755 | 250.4641 | 150.8555 | 115.1515 | 35.2069 | 15.7075 | 30.0483 | 189.4736 | 0.05143 | 4.5045 | 4.499 | 413.3846 | 168.4288 | 14.3735 | 14.3507 | 2353.7416 | 2504.3482
3.875 | 3902.6633 | 249.6674 | 150.7812 | 115.2522 | 35.1076 | 15.599 | 30.1608 | 197.9354 | 0.05354 | 4.4867 | 4.4901 | 413.553 | 168.9326 | 14.3768 | 14.3604 | 2390.5164 | 2476.8046
3.8833 | 3902.1401 | 249.9571 | 150.7126 | 114.694 | 34.9618 | 15.3675 | 30.2268 | 205.2348 | 0.04908 | 4.5121 | 4.5079 | 413.6373 | 171.5035 | 14.361 | 14.352 | 2290.5601 | 2447.1548
3.8917 | 3902.883 | 249.8666 | 150.6671 | 114.9858 | 34.8634 | 15.4402 | 30.0753 | 199.7354 | 0.05401 | 4.4834 | 4.4944 | 413.2723 | 168.8005 | 14.3709 | 14.3513 | 2340.9433 | 2575.9615
3.9 | 3898.8139 | 249.1423 | 150.6784 | 114.8238 | 35.0007 | 15.5859 | 30.1068 | 204.1151 | 0.04608 | 4.4958 | 4.5048 | 413.4408 | 168.9627 | 14.3702 | 14.3474 | 2351.1495 | 2460.6025
3.9083 | 3900.7964 | 250.1563 | 150.5759 | 115.2396 | 34.9877 | 15.5623 | 30.0407 | 190.4233 | 0.04048 | 4.4951 | 4.51 | 413.4127 | 170.1838 | 14.3676 | 14.3578 | 2347.9095 | 2488.1461
3.9167 | 3898.8699 | 249.8485 | 150.7296 | 115.008 | 35.1001 | 15.5977 | 29.9412 | 202.9387 | 0.04132 | 4.503 | 4.5061 | 413.6934 | 168.4831 | 14.3604 | 14.3545 | 2278.5719 | 2455.5799
3.925 | 3899.9736 | 249.6131 | 150.8377 | 114.9838 | 35.1789 | 15.6602 | 30.1262 | 200.3591 | 0.03858 | 4.4897 | 4.4923 | 413.525 | 168.7394 | 14.3781 | 14.3623 | 2360.0597 | 2496.8953
3.9333 | 3899.3351 | 249.8123 | 151.0769 | 114.9363 | 35.126 | 15.7078 | 29.9672 | 207.1341 | 0.03361 | 4.4924 | 4.4843 | 413.525 | 168.2552 | 14.3577 | 14.3513 | 2294.9342 | 2447.9649
3.9417 | 3896.6829 | 249.7398 | 151.1624 | 114.9663 | 35.0007 | 15.6055 | 30.2127 | 194.7321 | 0.06054 | 4.5078 | 4.4929 | 413.3846 | 168.7518 | 14.3676 | 14.3559 | 2292.5042 | 2493.4928
3.95 | 3899.7802 | 249.6312 | 151.2192 | 114.883 | 35.1195 | 15.3498 | 30.1197 | 196.9574 | 0.06622 | 4.4976 | 4.4972 | 413.553 | 168.7554 | 14.3571 | 14.3623 | 2307.2465 | 2526.059
3.9583 | 3899.613 | 250.446 | 151.316 | 115.1379 | 34.9273 | 15.3636 | 30.4042 | 194.2927 | 0.06844 | 4.4961 | 4.5012 | 413.4408 | 168.9906 | 14.363 | 14.3513 | 2343.5354 | 2545.6636
3.9667 | 3899.883 | 250.1382 | 151.3898 | 115.1495 | 34.6755 | 15.4676 | 30.1522 | 192.8895 | 0.05934 | 4.4988 | 4.5067 | 413.6373 | 168.2301 | 14.3636 | 14.352 | 2327.983 | 2428.1983
3.975 | 3901.4643 | 249.9571 | 151.4011 | 115.0546 | 34.9402 | 15.548 | 30.0993 | 192.9604 | 0.04872 | 4.4973 | 4.496 | 413.4127 | 169.2535 | 14.3834 | 14.3461 | 2320.3688 | 2568.8326
3.9833 | 3898.5195 | 250.2106 | 151.3785 | 114.9179 | 34.9997 | 15.6283 | 29.9997 | 205.2065 | 0.04837 | 4.4994 | 4.5094 | 413.6373 | 171.6322 | 14.3623 | 14.3552 | 2322.1509 | 2508.3987
3.9917 | 3898.5419 | 249.939 | 151.1564 | 114.8404 | 35.0192 | 15.6874 | 30.1783 | 201.2379 | 0.0473 | 4.5033 | 4.5048 | 413.525 | 168.5002 | 14.3676 | 14.3494 | 2314.8607 | 2457.0381
4 | 3902.9801 | 250.3735 | 150.8886 | 115.0187 | 34.7944 | 15.6952 | 30.4302 | 191.6564 | 0.0568 | 4.4988 | 4.5122 | 413.6092 | 169.1983 | 14.3683 | 14.3513 | 2371.724 | 2521.8465
4.0083 | 3899.2574 | 250.0295 | 150.8031 | 114.7512 | 35.2903 | 15.6866 | 30.1848 | 203.0521 | 0.04924 | 4.4927 | 4.5048 | 413.4408 | 169.2706 | 14.365 | 14.352 | 2314.3747 | 2538.2106
4.0167 | 3900.8132 | 249.9933 | 150.8144 | 115.1845 | 35.138 | 15.7123 | 30.2443 | 204.5403 | 0.0533 | 4.506 | 4.5048 | 413.4969 | 169.7974 | 14.3676 | 14.3617 | 2346.1274 | 2555.7089
4.025 | 3897.7742 | 248.7983 | 150.672 | 114.8579 | 35.1974 | 15.5104 | 30.1448 | 198.8141 | 0.05275 | 4.4888 | 4.4892 | 413.7215 | 168.9734 | 14.3623 | 14.3487 | 2286.6721 | 2454.2837
4.0333 | 3898.3367 | 249.9028 | 150.5921 | 115.1128 | 35.1111 | 15.497 | 30.1643 | 191.628 | 0.0505 | 4.5027 | 4.5021 | 413.8899 | 171.738 | 14.3636 | 14.3545 | 2319.5588 | 2493.0067
4.0417 | 3902.9662 | 249.776 | 150.6946 | 114.697 | 35.177 | 15.5903 | 30.2303 | 200.274 | 0.04134 | 4.4894 | 4.4935 | 413.8338 | 170.8111 | 14.3742 | 14.3461 | 2298.9843 | 2527.6793
4.05 | 3898.0708 | 249.5226 | 150.6547 | 114.9287 | 35.2234 | 15.6881 | 30.1708 | 205.0222 | 0.03909 | 4.4779 | 4.496 | 413.2443 | 169.1787 | 14.3716 | 14.3507 | 2294.6102 | 2520.2263
4.0583 | 3903.0165 | 250.2468 | 150.9395 | 114.6436 | 34.7999 | 15.6979 | 30.1178 | 198.1196 | 0.0383 | 4.4915 | 4.4755 | 413.4969 | 169.1363 | 14.361 | 14.3455 | 2322.1509 | 2496.4092
4.0667 | 3898.3649 | 250.2106 | 150.9964 | 114.8987 | 35.0312 | 15.7238 | 29.9783 | 202.9103 | 0.05596 | 4.4879 | 4.4831 | 413.4969 | 168.4742 | 14.3617 | 14.3539 | 2354.5516 | 2470.6478
4.075 | 3898.8325 | 249.9028 | 150.9565 | 114.9878 | 34.9188 | 15.6983 | 29.7067 | 199.7496 | 0.05518 | 4.5033 | 4.4975 | 413.525 | 171.1099 | 14.3623 | 14.3552 | 2327.335 | 2533.188
4.0833 | 3901.6629 | 250.446 | 151.1787 | 114.9936 | 35.2958 | 15.7256 | 29.8193 | 192.9037 | 0.04988 | 4.4976 | 4.5042 | 413.3285 | 170.97 | 14.363 | 14.3448 | 2336.7312 | 2557.6532
4.0917 | 3904.6973 | 250.5365 | 151.1274 | 114.9636 | 34.733 | 15.7405 | 29.8388 | 203.3214 | 0.05055 | 4.4825 | 4.5109 | 413.6092 | 172.6031 | 14.3716 | 14.3416 | 2296.3923 | 2479.721
4.1 | 3899.9214 | 249.1242 | 151.2811 | 115.2311 | 34.9253 | 15.7361 | 29.7662 | 197.255 | 0.04897 | 4.4961 | 4.5048 | 413.3846 | 169.0111 | 14.3683 | 14.3513 | 2314.2127 | 2527.5172
4.1083 | 3900.9036 | 249.3777 | 151.5488 | 115.1178 | 34.6931 | 15.4173 | 29.7458 | 198.8992 | 0.05138 | 4.4982 | 4.5045 | 413.2162 | 169.2301 | 14.3716 | 14.3461 | 2353.5796 | 2509.5329
4.1167 | 3899.0435 | 249.6131 | 151.4803 | 115.0644 | 34.8984 | 15.3553 | 29.8453 | 201.8898 | 0.05629 | 4.4909 | 4.4788 | 413.6092 | 168.8644 | 14.3735 | 14.3487 | 2317.9388 | 2469.8377
4.125 | 3900.8613 | 249.8847 | 151.503 | 114.797 | 35.1826 | 15.5846 | 29.3875 | 203.5765 | 0.05129 | 4.4894 | 4.4898 | 413.525 | 169.1291 | 14.3623 | 14.35 | 2320.5308 | 2451.5293
4.1333 | 3899.807 | 250.102 | 151.1272 | 114.8861 | 35.1232 | 15.6748 | 29.8584 | 199.6929 | 0.05019 | 4.5136 | 4.507 | 413.3846 | 168.8416 | 14.3729 | 14.3533 | 2262.3715 | 2548.2559
4.1417 | 3901.3977 | 250.8805 | 150.8993 | 114.9453 | 35.1362 | 15.7239 | 29.7653 | 202.6411 | 0.04063 | 4.5036 | 4.5042 | 413.3565 | 171.8789 | 14.3676 | 14.3513 | 2374.9641 | 2562.9999
4.15 | 3898.7309 | 249.3415 | 150.922 | 114.9336 | 34.9644 | 15.7761 | 29.4871 | 199.5937 | 0.04565 | 4.4852 | 4.488 | 413.553 | 168.1516 | 14.3683 | 14.35 | 2339.3232 | 2498.6775
4.1583 | 3901.9847 | 250.1744 | 151.0075 | 115.0578 | 35.1557 | 15.742 | 29.4667 | 195.6817 | 0.04232 | 4.4997 | 4.5113 | 413.4969 | 170.3876 | 14.3544 | 14.35 | 2335.2732 | 2549.8762
4.1667 | 3898.0707 | 249.8847 | 150.9163 | 114.9628 | 35.0498 | 15.7458 | 29.8379 | 195.1573 | 0.04813 | 4.5066 | 4.5027 | 413.3565 | 169.8942 | 14.365 | 14.3526 | 2331.5471 | 2496.5712
4.175 | 3901.0207 | 250.3554 | 150.9276 | 114.9328 | 34.9635 | 15.734 | 29.6984 | 196.3195 | 0.0631 | 4.4921 | 4.5033 | 413.2723 | 170.6438 | 14.3623 | 14.3468 | 2327.983 | 2538.5347
4.1833 | 3899.7883 | 250.283 | 150.8877 | 114.6236 | 34.8837 | 15.5669 | 29.8836 | 199.0409 | 0.05708 | 4.4843 | 4.4947 | 413.553 | 169.1865 | 14.3604 | 14.352 | 2327.983 | 2558.1392
4.1917 | 3904.1423 | 250.283 | 150.9902 | 115.0811 | 34.8641 | 15.5201 | 29.4928 | 190.324 | 0.07963 | 4.4951 | 4.4929 | 413.553 | 169.1041 | 14.365 | 14.3487 | 2350.6635 | 2569.8047
4.2 | 3901.338 | 250.1925 | 150.9902 | 115.0753 | 34.9635 | 15.5658 | 29.9635 | 204.4411 | 0.05256 | 4.5108 | 4.5094 | 413.6092 | 168.6743 | 14.3702 | 14.3513 | 2369.2939 | 2496.4092
4.2083 | 3898.3626 | 250.1744 | 151.0072 | 115.1761 | 34.97 | 15.6282 | 29.864 | 201.2804 | 0.043 | 4.506 | 4.503 | 413.4969 | 168.7566 | 14.3676 | 14.3513 | 2352.9316 | 2580.3361
4.2167 | 3901.3519 | 249.8847 | 151.0528 | 114.8853 | 34.9635 | 15.6865 | 30.0165 | 203.8175 | 0.05001 | 4.4939 | 4.5116 | 413.4969 | 168.5448 | 14.3749 | 14.3494 | 2342.8873 | 2530.2716
4.225 | 3899.5476 | 250.3735 | 151.0016 | 114.9087 | 34.9895 | 15.7514 | 30.2016 | 202.797 | 0.04921 | 4.5018 | 4.4886 | 413.525 | 171.5121 | 14.3676 | 14.3578 | 2335.4352 | 2536.1044
4.2333 | 3897.2363 | 249.5588 | 150.9274 | 115.1344 | 34.9765 | 15.8152 | 29.7114 | 203.2647 | 0.04918 | 4.5142 | 4.5183 | 413.525 | 168.8587 | 14.363 | 14.3442 | 2324.5809 | 2478.5869
4.2417 | 3899.7852 | 249.5226 | 150.9388 | 115.0153 | 35.0026 | 15.8028 | 30.0557 | 206.0144 | 0.04679 | 4.5027 | 4.4697 | 413.4688 | 168.6837 | 14.3735 | 14.3513 | 2319.3968 | 2502.242
4.25 | 3901.7048 | 249.9933 | 150.99 | 114.837 | 35.1744 | 15.8169 | 29.9627 | 202.5985 | 0.04612 | 4.5087 | 4.4978 | 413.3846 | 169.6091 | 14.3623 | 14.3591 | 2324.2569 | 2514.2315
4.2583 | 3902.5678 | 249.8304 | 151.0299 | 115.0862 | 35.1345 | 15.6801 | 30.3997 | 199.5512 | 0.03555 | 4.5051 | 4.4987 | 413.3285 | 169.836 | 14.3689 | 14.352 | 2325.5529 | 2527.1932
4.2667 | 3902.9425 | 250.3011 | 150.9046 | 114.9854 | 35.128 | 15.4531 | 30.0222 | 193.4564 | 0.02927 | 4.5048 | 4.5005 | 413.553 | 170.1639 | 14.3656 | 14.3513 | 2325.0669 | 2452.9875
4.275 | 3900.6335 | 250.0114 | 151.047 | 115.1812 | 35.2403 | 15.4124 | 30.3468 | 192.7336 | 0.05524 | 4.4897 | 4.4996 | 413.3846 | 172.643 | 14.3617 | 14.3513 | 2322.4749 | 2488.3081
4.2833 | 3899.7993 | 249.8847 | 151.0014 | 115.0979 | 34.9887 | 15.4701 | 30.4128 | 191.9257 | 0.05335 | 4.5018 | 4.488 | 413.3285 | 170.3189 | 14.3623 | 14.3507 | 2350.6635 | 2570.7769
4.2917 | 3898.492 | 250.2106 | 150.9672 | 114.9371 | 35.1801 | 15.5071 | 30.1275 | 198.8708 | 0.06344 | 4.4834 | 4.4954 | 413.3285 | 172.0264 | 14.3716 | 14.3526 | 2327.659 | 2504.1862
4.3 | 3902.5412 | 250.283 | 150.9728 | 115.0146 | 34.8429 | 15.5388 | 30.2669 | 195.54 | 0.06766 | 4.5184 | 4.5103 | 413.2723 | 169.26 | 14.3498 | 14.3565 | 2348.8815 | 2536.4284
4.3083 | 3899.7246 | 249.595 | 150.9956 | 114.9313 | 34.9089 | 15.5126 | 30.174 | 203.4773 | 0.05471 | 4.5003 | 4.5036 | 413.4408 | 170.1033 | 14.3722 | 14.3461 | 2298.6603 | 2539.3448
4.3167 | 3898.3481 | 249.8666 | 150.9046 | 114.9729 | 34.9024 | 15.4881 | 30.0614 | 202.4851 | 0.04917 | 4.4973 | 4.5061 | 413.3565 | 172.1304 | 14.3643 | 14.3397 | 2296.3923 | 2488.9562
4.325 | 3902.5308 | 250.3373 | 150.9386 | 115.0263 | 34.803 | 15.5165 | 29.8029 | 201.904 | 0.05015 | 4.4933 | 4.4901 | 413.525 | 169.8951 | 14.363 | 14.3487 | 2348.8815 | 2537.7246
4.3333 | 3897.0197 | 249.1605 | 151.0582 | 114.943 | 34.9749 | 15.5435 | 29.922 | 206.1278 | 0.05096 | 4.4939 | 4.5064 | 413.4408 | 170.2347 | 14.3669 | 14.3545 | 2372.534 | 2428.3603
4.3417 | 3900.541 | 249.6855 | 150.9842 | 114.943 | 35.0279 | 15.4319 | 30.134 | 201.7339 | 0.05021 | 4.5015 | 4.5131 | 413.3285 | 171.9104 | 14.3643 | 14.35 | 2364.5958 | 2457.8482
4.35 | 3899.7401 | 250.4279 | 151.0525 | 115.157 | 35.0547 | 15.374 | 30.0549 | 205.8443 | 0.0497 | 4.4945 | 4.5064 | 413.6373 | 170.8496 | 14.3584 | 14.3474 | 2345.1554 | 2490.5764
4.3583 | 3899.0117 | 250.5546 | 151.0183 | 115.0139 | 35.2657 | 15.3912 | 29.8421 | 204.5545 | 0.0447 | 4.5048 | 4.4791 | 413.3004 | 171.4958 | 14.3623 | 14.3474 | 2351.6355 | 2521.1984
4.3667 | 3897.0045 | 250.2287 | 151.0639 | 115.1088 | 35.1598 | 15.4641 | 30.2131 | 191.5288 | 0.04136 | 4.506 | 4.4947 | 413.4688 | 168.9614 | 14.3683 | 14.3455 | 2311.4586 | 2482.4754
4.375 | 3900.0467 | 250.0114 | 151.0981 | 114.8297 | 34.8487 | 15.5161 | 30.1137 | 189.1476 | 0.04261 | 4.4945 | 4.4828 | 413.7215 | 169.2851 | 14.3663 | 14.3533 | 2370.428 | 2547.4458
4.3833 | 3896.5511 | 249.4864 | 150.8816 | 115.0139 | 34.8951 | 15.5597 | 30.1072 | 201.578 | 0.04719 | 4.4927 | 4.4923 | 413.3565 | 169.9918 | 14.3623 | 14.3494 | 2347.5854 | 2494.6269
4.3917 | 3897.356 | 250.3554 | 150.95 | 114.7581 | 34.9278 | 15.5963 | 30.2458 | 203.0946 | 0.05126 | 4.5108 | 4.5076 | 413.7215 | 168.9389 | 14.3742 | 14.3526 | 2315.3467 | 2496.2472
4.4 | 3897.6108 | 249.3958 | 151.0069 | 115.0197 | 34.7428 | 15.636 | 30.0607 | 202.4284 | 0.06124 | 4.4821 | 4.4984 | 413.6092 | 168.794 | 14.3669 | 14.352 | 2375.2881 | 2583.5766
4.4083 | 3898.6156 | 250.3554 | 151.0809 | 115.0672 | 34.8487 | 15.6801 | 30.1667 | 206.2695 | 0.0618 | 4.4945 | 4.5054 | 413.6934 | 169.5944 | 14.3597 | 14.352 | 2307.7325 | 2535.2942
4.4167 | 3900.9347 | 250.4641 | 151.1607 | 115.0373 | 34.6565 | 15.6678 | 30.1863 | 204.9514 | 0.07184 | 4.5003 | 4.5005 | 413.7496 | 168.9378 | 14.3577 | 14.3461 | 2323.9329 | 2489.9283
4.425 | 3899.5996 | 249.7036 | 151.1834 | 115.0965 | 34.7755 | 15.4378 | 30.2524 | 205.4191 | 0.04323 | 4.49 | 4.4993 | 413.553 | 169.277 | 14.363 | 14.3604 | 2361.5178 | 2541.7751
4.4333 | 3900.4464 | 250.4822 | 151.1036 | 115.0431 | 35.0337 | 15.4181 | 30.0338 | 190.6359 | 0.03854 | 4.4988 | 4.5024 | 413.4688 | 169.1292 | 14.359 | 14.3559 | 2343.6973 | 2451.6914
4.4417 | 3902.3248 | 249.9209 | 151.1948 | 115.019 | 35.0598 | 15.4794 | 30.166 | 201.904 | 0.03857 | 4.5012 | 4.4954 | 413.9461 | 169.2525 | 14.3683 | 14.3461 | 2391.6505 | 2511.6392
4.45 | 3903.4165 | 250.7357 | 151.115 | 114.9774 | 35.278 | 15.535 | 30.0135 | 192.0958 | 0.03978 | 4.4915 | 4.4929 | 413.5811 | 172.78 | 14.3636 | 14.3513 | 2340.4573 | 2524.2768
4.4583 | 3900.974 | 249.7398 | 151.1663 | 114.8765 | 35.2185 | 15.5973 | 30.272 | 204.1151 | 0.04847 | 4.4982 | 4.4999 | 413.6092 | 169.5829 | 14.363 | 14.352 | 2307.0845 | 2434.6792
4.4667 | 3898.4799 | 249.6312 | 151.1606 | 115.0132 | 35.1591 | 15.4968 | 30.1064 | 201.2662 | 0.0602 | 4.5045 | 4.5045 | 413.553 | 170.5398 | 14.363 | 14.3513 | 2304.6545 | 2522.3326
4.475 | 3900.6458 | 249.7398 | 151.115 | 114.8466 | 35.1852 | 15.0916 | 29.9736 | 196.2912 | 0.05007 | 4.4897 | 4.5079 | 413.7776 | 169.5456 | 14.3636 | 14.3435 | 2306.2745 | 2516.4998
4.4833 | 3897.2763 | 249.5588 | 151.2118 | 114.9358 | 35.1787 | 15.4989 | 30.1791 | 199.5086 | 0.04846 | 4.5033 | 4.5103 | 413.3004 | 170.8211 | 14.3636 | 14.3507 | 2345.9654 | 2546.6357
4.4917 | 3897.3191 | 249.6493 | 151.3086 | 115.0008 | 35.2512 | 15.7358 | 29.9867 | 194.1368 | 0.05413 | 4.5103 | 4.4947 | 413.3004 | 169.3175 | 14.3696 | 14.3461 | 2289.5881 | 2518.6061
4.5 | 3900.2143 | 250.1563 | 151.2973 | 114.8466 | 35.0264 | 15.6781 | 30.1856 | 196.5463 | 0.05321 | 4.5217 | 4.5161 | 413.6653 | 169.0126 | 14.3571 | 14.3409 | 2303.6824 | 2494.789
4.5083 | 3896.4594 | 249.7398 | 150.9099 | 115.0008 | 34.8277 | 15.6277 | 30.2517 | 196.0503 | 0.05906 | 4.4991 | 4.4923 | 413.3004 | 169.3999 | 14.3518 | 14.3559 | 2300.6044 | 2485.0677
4.5167 | 3899.8979 | 249.7579 | 150.9555 | 115.3391 | 34.9931 | 15.6562 | 30.0992 | 203.1797 | 0.05884 | 4.5154 | 4.5128 | 413.4408 | 169.727 | 14.3716 | 14.363 | 2294.2862 | 2522.0085
4.525 | 3899.4178 | 250.1382 | 150.7732 | 114.9058 | 34.7218 | 15.6467 | 29.5624 | 195.7951 | 0.05883 | 4.4933 | 4.5064 | 413.3285 | 172.1305 | 14.3729 | 14.3494 | 2323.7709 | 2507.4266
4.5333 | 3902.0216 | 249.432 | 150.8529 | 114.965 | 35.2643 | 15.5174 | 29.9467 | 200.1748 | 0.05032 | 4.4936 | 4.4963 | 413.553 | 171.2512 | 14.3663 | 14.3513 | 2295.4203 | 2556.519
4.5417 | 3898.3731 | 249.8666 | 150.6991 | 114.9709 | 34.8473 | 15.4281 | 29.9003 | 196.4188 | 0.04279 | 4.4991 | 4.507 | 413.4969 | 169.0011 | 14.3742 | 14.3448 | 2345.6414 | 2513.5834
4.55 | 3897.9321 | 249.8847 | 150.8814 | 114.9709 | 34.9003 | 15.5204 | 30.0063 | 201.5355 | 0.04055 | 4.5009 | 4.4944 | 413.4408 | 169.9091 | 14.3623 | 14.3468 | 2350.8255 | 2472.9161
4.5583 | 3898.87 | 249.776 | 150.7902 | 114.7809 | 35.3237 | 15.5948 | 29.7942 | 206.3546 | 0.04057 | 4.4936 | 4.4798 | 413.553 | 169.2876 | 14.3617 | 14.3507 | 2348.3955 | 2476.9667
4.5667 | 3903.04 | 250.627 | 150.7503 | 114.7985 | 35.0258 | 15.8244 | 29.8139 | 202.1308 | 0.03681 | 4.5127 | 4.4978 | 413.2162 | 171.416 | 14.363 | 14.3526 | 2294.2862 | 2508.3987
4.575 | 3900.1302 | 250.1563 | 150.7105 | 114.9345 | 35.0716 | 15.865 | 29.9128 | 204.6537 | 0.04496 | 4.5084 | 4.5085 | 413.1881 | 170.3825 | 14.3623 | 14.3494 | 2294.4482 | 2495.275
4.5833 | 3898.6622 | 249.9571 | 150.7617 | 114.9943 | 34.8205 | 15.7429 | 30.0855 | 193.6832 | 0.0472 | 4.4924 | 4.4874 | 413.3846 | 172.3477 | 14.3636 | 14.3565 | 2308.0565 | 2535.1322
4.5917 | 3899.6252 | 250.3373 | 150.7276 | 115.0536 | 34.7807 | 15.6397 | 29.7805 | 191.6564 | 0.04762 | 4.4906 | 4.5064 | 413.16 | 170.5358 | 14.3617 | 14.3507 | 2359.2497 | 2509.0468
4.6 | 3898.4307 | 249.9933 | 150.9953 | 115.1186 | 34.9062 | 15.7095 | 29.9592 | 204.427 | 0.0536 | 4.5103 | 4.4889 | 413.3004 | 168.6315 | 14.363 | 14.3539 | 2299.1463 | 2525.411
4.6083 | 3900.0082 | 249.8485 | 151.001 | 115.0295 | 35.0716 | 15.7697 | 29.9658 | 193.5982 | 0.06055 | 4.5081 | 4.5036 | 413.2443 | 173.3449 | 14.3729 | 14.3545 | 2375.1261 | 2524.2768
4.6167 | 3901.2071 | 249.6131 | 151.0352 | 115.0829 | 34.9193 | 15.8271 | 30.0784 | 198.8 | 0.06001 | 4.4855 | 4.496 | 413.3846 | 169.1935 | 14.3676 | 14.3481 | 2353.4176 | 2474.0503
4.625 | 3902.3403 | 249.8847 | 151.0978 | 115.0711 | 35.1709 | 15.7118 | 30.2772 | 202.4993 | 0.05422 | 4.4942 | 4.499 | 413.1881 | 170.2514 | 14.3716 | 14.3409 | 2347.5854 | 2548.0939
4.6333 | 3902.0043 | 250.2106 | 151.2858 | 114.9345 | 35.2303 | 15.5304 | 29.9658 | 201.4363 | 0.06088 | 4.4927 | 4.5033 | 413.5811 | 169.4572 | 14.3531 | 14.35 | 2308.2186 | 2559.4354
4.6417 | 3898.9545 | 249.6312 | 151.1947 | 114.9228 | 34.8467 | 15.5596 | 30.1117 | 194.6612 | 0.05369 | 4.4948 | 4.5061 | 413.2723 | 169.9133 | 14.361 | 14.3507 | 2299.7944 | 2552.7925
4.65 | 3899.8645 | 249.5588 | 151.1776 | 115.1304 | 34.8663 | 15.5236 | 30.0784 | 203.9592 | 0.05081 | 4.4852 | 4.4862 | 413.4688 | 169.4284 | 14.3577 | 14.3455 | 2357.9537 | 2475.5085
4.6583 | 3903.5589 | 250.0839 | 151.2004 | 114.982 | 34.9657 | 15.5247 | 29.9658 | 201.9749 | 0.04702 | 4.4966 | 4.4938 | 413.8899 | 169.3887 | 14.361 | 14.3513 | 2260.7515 | 2463.6809
4.6667 | 3900.7773 | 250.1563 | 151.3143 | 115.1784 | 35.0787 | 15.6563 | 29.5487 | 202.4143 | 0.05318 | 4.4864 | 4.4892 | 413.4969 | 169.2585 | 14.3571 | 14.3461 | 2351.9595 | 2539.5068
4.675 | 3898.1183 | 249.4139 | 151.3086 | 114.9399 | 35.0775 | 15.7243 | 30.1308 | 197.3259 | 0.05243 | 4.4982 | 4.4984 | 413.6092 | 169.41 | 14.3702 | 14.3494 | 2376.2601 | 2497.2193
4.6833 | 3901.2349 | 250.5003 | 151.2459 | 115.0946 | 35.0912 | 15.7473 | 30.0914 | 195.5258 | 0.04766 | 4.5187 | 4.4898 | 413.3846 | 169.5116 | 14.3623 | 14.3507 | 2353.4176 | 2516.4998
4.6917 | 3899.6455 | 249.9571 | 151.132 | 114.8273 | 35.0579 | 15.628 | 30.1111 | 200.5292 | 0.0393 | 4.5181 | 4.5146 | 413.4408 | 170.3047 | 14.3623 | 14.3533 | 2325.3909 | 2486.8499
4.7 | 3900.1602 | 250.2106 | 151.189 | 115.0946 | 34.9324 | 15.4201 | 30.1445 | 198.8 | 0.0415 | 4.513 | 4.503 | 413.3004 | 169.8746 | 14.3643 | 14.3455 | 2332.3571 | 2505.1583
4.7083 | 3898.9204 | 249.939 | 151.0979 | 115.0829 | 35.0252 | 15.4783 | 29.9723 | 201.4221 | 0.06488 | 4.4982 | 4.4886 | 413.4969 | 169.2892 | 14.3524 | 14.3455 | 2331.2231 | 2425.282
4.7167 | 3898.7729 | 249.8123 | 151.0124 | 114.9164 | 35.1043 | 15.5303 | 30.0516 | 200.8693 | 0.06823 | 4.4843 | 4.4733 | 413.7776 | 169.5727 | 14.3571 | 14.35 | 2304.4925 | 2495.4371
4.725 | 3901.4512 | 250.5727 | 150.9839 | 114.8982 | 35.1899 | 15.5174 | 30.1903 | 203.6757 | 0.06864 | 4.4933 | 4.4966 | 413.2723 | 169.7646 | 14.363 | 14.3552 | 2372.858 | 2543.7193
4.7333 | 3899.1111 | 250.3735 | 150.8415 | 114.9756 | 35.0644 | 15.5419 | 30.1707 | 198.0062 | 0.06446 | 4.5081 | 4.5113 | 413.8338 | 173.2425 | 14.359 | 14.3552 | 2352.9316 | 2438.7297
4.7417 | 3900.0435 | 249.8304 | 150.7447 | 114.9756 | 34.9586 | 15.5499 | 30.2237 | 202.7261 | 0.0464 | 4.5087 | 4.4963 | 413.4127 | 171.2855 | 14.3571 | 14.35 | 2411.4149 | 2477.9388
4.75 | 3900.8161 | 249.6674 | 150.8472 | 114.9639 | 35.0513 | 15.5727 | 30.0516 | 199.948 | 0.04587 | 4.4963 | 4.499 | 413.2162 | 169.2068 | 14.3729 | 14.3494 | 2359.5737 | 2567.3744
4.7583 | 3900.3738 | 249.939 | 150.8016 | 114.9222 | 35.0579 | 15.6156 | 30.1641 | 203.9025 | 0.0436 | 4.5157 | 4.5051 | 413.16 | 171.0113 | 14.3702 | 14.3559 | 2331.3851 | 2548.418
4.7667 | 3898.1193 | 249.9933 | 150.7618 | 115.1357 | 34.7664 | 15.5742 | 29.9783 | 196.3337 | 0.05318 | 4.5018 | 4.4935 | 413.3846 | 169.8528 | 14.363 | 14.3481 | 2303.1964 | 2464.491
4.775 | 3899.9688 | 249.7942 | 150.8472 | 115.0407 | 34.9253 | 15.4067 | 30.2963 | 196.6881 | 0.04937 | 4.4867 | 4.4935 | 413.553 | 169.0885 | 14.361 | 14.3468 | 2319.8828 | 2511.1531
4.7833 | 3899.8846 | 249.7579 | 150.7902 | 115.1234 | 34.9646 | 15.5249 | 30.5476 | 199.8205 | 0.0479 | 4.4948 | 4.5213 | 413.3004 | 170.9831 | 14.3584 | 14.352 | 2330.7371 | 2479.0729
4.7917 | 3900.2783 | 250.1563 | 150.9042 | 115.0172 | 34.952 | 15.6984 | 30.4291 | 207.6727 | 0.04073 | 4.5108 | 4.5116 | 413.525 | 169.103 | 14.3544 | 14.3545 | 2341.4293 | 2460.6025
4.8 | 3900.0183 | 249.1061 | 150.7333 | 115.0354 | 35.0252 | 15.7698 | 30.1314 | 196.4046 | 0.04072 | 4.4924 | 4.5005 | 413.553 | 169.4759 | 14.3663 | 14.3455 | 2364.5958 | 2535.6183
4.8083 | 3899.7764 | 249.4864 | 150.9099 | 115.0759 | 35.3879 | 15.8194 | 30.2297 | 190.0973 | 0.04897 | 4.506 | 4.5146 | 413.3565 | 173.1573 | 14.3557 | 14.3578 | 2288.4541 | 2457.8482
4.8167 | 3899.6465 | 249.5226 | 150.9498 | 114.91 | 35.0972 | 15.8224 | 30.0445 | 200.7843 | 0.05834 | 4.4976 | 4.4993 | 413.3565 | 168.9672 | 14.3617 | 14.3507 | 2323.4469 | 2489.7663
4.825 | 3901.526 | 249.9571 | 150.927 | 114.981 | 35.0704 | 15.6038 | 29.8586 | 204.4128 | 0.06416 | 4.4958 | 4.5076 | 413.2723 | 169.9615 | 14.3604 | 14.3513 | 2301.2524 | 2496.5712
4.8333 | 3902.5306 | 250.4822 | 150.9726 | 114.9927 | 35.0306 | 15.348 | 29.8718 | 205.9861 | 0.05672 | 4.4897 | 4.4886 | 413.2162 | 169.3039 | 14.3531 | 14.3429 | 2358.1157 | 2542.0991
4.8417 | 3898.9616 | 249.939 | 151.1777 | 115.0284 | 34.9116 | 15.4335 | 29.8056 | 200.515 | 0.04442 | 4.4988 | 4.4892 | 413.7496 | 169.2146 | 14.363 | 14.3526 | 2320.6928 | 2558.6253
4.85 | 3897.6965 | 250.0295 | 151.1549 | 115.2003 | 34.9973 | 15.5368 | 29.7324 | 202.3576 | 0.03694 | 4.5042 | 4.5027 | 413.0758 | 169.3267 | 14.3722 | 14.3578 | 2340.6193 | 2501.5939
4.8583 | 3903.2274 | 250.5727 | 151.0295 | 115.2243 | 34.9711 | 15.5887 | 29.8652 | 195.7101 | 0.03518 | 4.4948 | 4.4911 | 413.0758 | 173.0788 | 14.3564 | 14.3526 | 2379.5002 | 2480.6931
4.8667 | 3900.3669 | 249.3234 | 151.1606 | 115.0701 | 35.011 | 15.6641 | 29.693 | 203.2647 | 0.03586 | 4.477 | 4.4856 | 412.9916 | 169.8387 | 14.3689 | 14.352 | 2293.8002 | 2527.5172
4.875 | 3901.681 | 250.2649 | 151.2347 | 115.0402 | 34.8188 | 15.7012 | 29.5536 | 203.6332 | 0.05875 | 4.4994 | 4.4865 | 413.4408 | 169.1848 | 14.3656 | 14.3513 | 2289.5881 | 2556.357
4.8833 | 3901.6548 | 250.6089 | 151.2745 | 115.1469 | 34.7261 | 15.5706 | 29.7258 | 194.5478 | 0.06608 | 4.5048 | 4.4868 | 413.4969 | 168.5975 | 14.3544 | 14.3559 | 2321.6649 | 2503.5381
4.8917 | 3898.468 | 249.4139 | 151.2118 | 114.8918 | 34.8652 | 15.3398 | 29.8122 | 195.625 | 0.05802 | 4.4779 | 4.4892 | 413.2723 | 169.6951 | 14.361 | 14.3487 | 2360.8697 | 2493.8169
4.9 | 3900.3168 | 250.102 | 151.3144 | 114.6005 | 34.8052 | 15.4107 | 29.4338 | 204.1293 | 0.0624 | 4.5145 | 4.5149 | 413.3565 | 169.5117 | 14.3623 | 14.35 | 2324.2569 | 2489.2803
4.9083 | 3900.0704 | 250.5727 | 151.1948 | 114.5828 | 34.9444 | 15.407 | 29.7324 | 193.1872 | 0.04645 | 4.509 | 4.4993 | 413.3846 | 172.877 | 14.3518 | 14.3507 | 2277.5999 | 2586.817
4.9167 | 3900.9106 | 249.8847 | 151.1037 | 114.8561 | 34.9842 | 15.4705 | 29.7723 | 193.7258 | 0.04355 | 4.5018 | 4.4908 | 413.4969 | 170.1192 | 14.3571 | 14.3487 | 2342.8873 | 2470.1618
4.925 | 3898.8724 | 250.102 | 151.2005 | 114.9271 | 35.2751 | 15.5624 | 29.6395 | 198.233 | 0.04329 | 4.5084 | 4.5024 | 413.3285 | 169.4604 | 14.3584 | 14.3481 | 2326.039 | 2614.1986
4.9333 | 3901.8733 | 250.1563 | 150.9727 | 115.028 | 35.1758 | 15.6595 | 29.7521 | 202.0599 | 0.05226 | 4.5078 | 4.4947 | 413.2443 | 169.8694 | 14.3617 | 14.3545 | 2280.6779 | 2528.3273
4.9417 | 3900.0391 | 250.0114 | 151.0183 | 115.0221 | 35.2222 | 15.6795 | 29.7455 | 197.2692 | 0.04565 | 4.4994 | 4.5097 | 413.8899 | 169.8202 | 14.3524 | 14.3533 | 2321.0168 | 2481.1792
4.95 | 3900.2011 | 249.8123 | 151.0126 | 114.8914 | 35.0236 | 15.6947 | 29.9178 | 201.5213 | 0.04571 | 4.497 | 4.4889 | 413.553 | 170.345 | 14.3676 | 14.3461 | 2332.6811 | 2449.2611
4.9583 | 3898.4402 | 249.8485 | 150.9443 | 115.1053 | 34.8385 | 15.6495 | 29.8915 | 193.0454 | 0.03488 | 4.5 | 4.484 | 413.525 | 170.576 | 14.3544 | 14.35 | 2359.2497 | 2557.0051
4.9667 | 3900.3046 | 250.2287 | 150.9044 | 115.0099 | 34.891 | 15.4222 | 29.9971 | 198.559 | 0.0514 | 4.5151 | 4.4984 | 413.6092 | 169.4739 | 14.3571 | 14.3468 | 2326.525 | 2464.9771
4.975 | 3898.0397 | 249.2691 | 150.9385 | 114.909 | 34.9374 | 15.3673 | 30.0435 | 194.8171 | 0.05359 | 4.4837 | 4.4978 | 413.4688 | 169.0113 | 14.3623 | 14.3559 | 2344.1834 | 2513.2594
4.9833 | 3898.9671 | 249.8485 | 150.9955 | 114.838 | 34.8052 | 15.4047 | 30.2292 | 199.1118 | 0.05049 | 4.4979 | 4.4944 | 413.2723 | 169.3494 | 14.3531 | 14.3507 | 2296.7163 | 2488.6322
4.9917 | 3898.424 | 249.7036 | 150.95 | 115.1704 | 34.9111 | 15.4545 | 30.0702 | 200.5433 | 0.0547 | 4.4728 | 4.4898 | 413.2723 | 169.7176 | 14.3491 | 14.3416 | 2280.6779 | 2497.5433
5 | 3897.5942 | 250.1382 | 151.064 | 115.004 | 34.8315 | 15.5319 | 30.0965 | 205.4475 | 0.04288 | 4.4915 | 4.4941 | 413.6653 | 169.2631 | 14.3511 | 14.352 | 2336.2452 | 2487.336
5.0083 | 3901.7276 | 250.0476 | 150.9443 | 115.1048 | 35.1028 | 15.5829 | 30.1031 | 188.4673 | 0.04833 | 4.49 | 4.4947 | 413.1881 | 169.0002 | 14.3636 | 14.3539 | 2305.6265 | 2511.8012
5.0167 | 3899.0646 | 250.2468 | 150.9387 | 114.9506 | 34.8249 | 15.6562 | 30.0899 | 193.825 | 0.04275 | 4.5151 | 4.4981 | 413.2723 | 169.3889 | 14.3676 | 14.3552 | 2324.9049 | 2493.0067
5.025 | 3900.2592 | 249.5588 | 151.0867 | 114.9208 | 34.9505 | 15.747 | 30.0036 | 199.2819 | 0.04296 | 4.4997 | 4.503 | 413.16 | 172.9312 | 14.3676 | 14.3507 | 2340.4573 | 2519.0921
5.0333 | 3898.0057 | 250.3735 | 151.0981 | 114.9149 | 35.1557 | 15.7001 | 30.0501 | 194.3636 | 0.04607 | 4.497 | 4.4972 | 413.2162 | 171.0669 | 14.3597 | 14.3513 | 2376.7461 | 2505.3203
5.0417 | 3902.3428 | 250.3916 | 151.0184 | 115.004 | 35.202 | 15.5779 | 29.7784 | 204.271 | 0.05447 | 4.5054 | 4.5183 | 413.3565 | 170.8974 | 14.3623 | 14.35 | 2307.2465 | 2480.3691
5.05 | 3902.3857 | 250.9529 | 151.0697 | 114.8909 | 34.9702 | 15.273 | 29.9703 | 198.9984 | 0.05891 | 4.4976 | 4.4975 | 413.3285 | 170.9976 | 14.3623 | 14.3448 | 2338.0272 | 2553.9267
5.0583 | 3902.4435 | 249.9752 | 151.0754 | 114.9918 | 35.1356 | 15.3796 | 30.1889 | 208.7358 | 0.06056 | 4.4933 | 4.4941 | 413.3565 | 171.2291 | 14.3597 | 14.3494 | 2315.1847 | 2518.4441
5.0667 | 3899.746 | 250.3554 | 151.0355 | 115.2233 | 35.1819 | 15.5714 | 30.0764 | 205.3199 | 0.06165 | 4.5069 | 4.4987 | 413.3285 | 169.4557 | 14.3669 | 14.3468 | 2319.5588 | 2571.749
5.075 | 3897.2586 | 249.8485 | 150.9957 | 115.0868 | 34.9768 | 15.6639 | 30.0829 | 193.5131 | 0.04241 | 4.5099 | 4.5005 | 413.5811 | 171.1227 | 14.363 | 14.352 | 2342.7253 | 2510.181
5.0833 | 3900.0557 | 249.6312 | 151.1381 | 115.0216 | 34.9041 | 15.6726 | 30.0632 | 194.2218 | 0.0367 | 4.493 | 4.5079 | 413.132 | 171.1407 | 14.3617 | 14.3442 | 2353.5796 | 2513.0974
5.0917 | 3899.866 | 249.6855 | 151.0014 | 114.9977 | 34.9304 | 15.6913 | 30.0365 | 197.3117 | 0.03967 | 4.4976 | 4.496 | 413.2723 | 171.2791 | 14.3571 | 14.3552 | 2277.2758 | 2542.4232
5.1 | 3899.3958 | 250.2287 | 150.8817 | 115.0212 | 35.0625 | 15.5475 | 30.5927 | 206.1987 | 0.03742 | 4.5154 | 4.485 | 412.9916 | 170.6012 | 14.3584 | 14.3474 | 2329.765 | 2501.4318
5.1083 | 3897.9402 | 249.6674 | 150.9101 | 115.3536 | 34.9567 | 15.4347 | 30.3808 | 191.9682 | 0.054 | 4.5039 | 4.5201 | 413.3846 | 170.5053 | 14.361 | 14.3507 | 2362.3278 | 2511.8012
5.1167 | 3897.9869 | 249.9571 | 150.9217 | 115.1515 | 34.9431 | 15.4722 | 29.8372 | 202.6552 | 0.04902 | 4.5024 | 4.5082 | 413.3004 | 168.9454 | 14.3689 | 14.3409 | 2353.9036 | 2581.9563
5.125 | 3897.8228 | 249.9752 | 151.1951 | 115.0212 | 35.1155 | 15.5623 | 30.1688 | 193.9242 | 0.04284 | 4.5006 | 4.4957 | 413.525 | 173.0339 | 14.3538 | 14.3507 | 2345.3174 | 2508.7228
5.1333 | 3903.0611 | 250.0114 | 151.104 | 115.1339 | 35.0293 | 15.6385 | 29.7114 | 201.9607 | 0.04171 | 4.5018 | 4.4978 | 413.132 | 169.3747 | 14.363 | 14.3422 | 2313.4027 | 2491.8726
5.1417 | 3897.689 | 249.776 | 150.9331 | 115.199 | 35.049 | 15.6573 | 30.2083 | 198.4881 | 0.04951 | 4.5021 | 4.503 | 413.553 | 169.4918 | 14.3571 | 14.3513 | 2360.3837 | 2524.2768
5.15 | 3896.9781 | 249.6131 | 150.9389 | 114.8905 | 35.0227 | 15.7479 | 30.129 | 200.8126 | 0.05318 | 4.5087 | 4.4963 | 413.7215 | 171.3165 | 14.3623 | 14.3397 | 2332.3571 | 2471.62
5.1583 | 3901.6402 | 250.3916 | 150.956 | 114.9023 | 35.3005 | 15.6466 | 30.1421 | 199.863 | 0.05865 | 4.4973 | 4.5113 | 413.525 | 169.4139 | 14.3623 | 14.3461 | 2340.9433 | 2583.2525
5.1667 | 3899.0306 | 250.3192 | 150.9047 | 114.8132 | 34.7248 | 15.2685 | 30.3077 | 200.8693 | 0.05879 | 4.4873 | 4.5113 | 413.3565 | 169.5756 | 14.3571 | 14.3507 | 2319.2348 | 2546.4737
5.175 | 3899.8983 | 249.9752 | 151.1211 | 115.0566 | 34.9961 | 15.372 | 30.0493 | 202.3009 | 0.05581 | 4.5036 | 4.4605 | 413.2162 | 169.6309 | 14.3722 | 14.3513 | 2381.7682 | 2556.8431
5.1833 | 3899.3893 | 249.4502 | 150.8193 | 114.8784 | 34.9563 | 15.5103 | 30.1684 | 204.0017 | 0.05172 | 4.5036 | 4.5076 | 413.3285 | 169.3199 | 14.3643 | 14.352 | 2318.7488 | 2483.7715
5.1917 | 3898.0726 | 250.5003 | 150.8307 | 115.1041 | 35.2078 | 15.586 | 30.2083 | 197.6519 | 0.04293 | 4.5145 | 4.5103 | 413.4408 | 168.6349 | 14.3511 | 14.35 | 2298.0123 | 2579.202
5.2 | 3899.0525 | 249.8485 | 150.8307 | 115.199 | 35.049 | 15.6186 | 30.1553 | 191.5146 | 0.04041 | 4.5057 | 4.5002 | 413.3285 | 170.0066 | 14.3617 | 14.3507 | 2344.0214 | 2444.5624
5.2083 | 3900.2756 | 249.4139 | 150.882 | 115.0503 | 35.0421 | 15.676 | 30.1484 | 206.5105 | 0.03515 | 4.5006 | 4.5186 | 413.553 | 169.6163 | 14.3538 | 14.3559 | 2331.0611 | 2420.2593
5.2167 | 3901.4016 | 250.5003 | 150.7396 | 114.8902 | 35.0753 | 15.6612 | 30.1286 | 190.9477 | 0.04446 | 4.4963 | 4.5015 | 413.3565 | 169.3278 | 14.3544 | 14.3533 | 2328.307 | 2469.8377
5.225 | 3897.889 | 249.2872 | 150.8079 | 115.0507 | 34.8836 | 15.6657 | 30.5196 | 196.8015 | 0.05423 | 4.4852 | 4.5128 | 413.5811 | 169.3452 | 14.3459 | 14.3455 | 2364.5958 | 2547.6079
5.2333 | 3902.0768 | 249.6855 | 150.8023 | 115.0742 | 35.0158 | 15.6615 | 30.387 | 200.6 | 0.05957 | 4.5084 | 4.5018 | 413.1881 | 169.1837 | 14.3472 | 14.3513 | 2347.7474 | 2513.4214
5.2417 | 3902.8802 | 250.6632 | 150.7966 | 114.8961 | 34.9231 | 15.5907 | 30.2942 | 205.6601 | 0.05968 | 4.5096 | 4.503 | 413.3285 | 170.2845 | 14.3557 | 14.3513 | 2348.2335 | 2504.1862
5.25 | 3900.253 | 249.4683 | 150.9846 | 115.086 | 34.7642 | 15.4555 | 29.9762 | 208.2539 | 0.05753 | 4.497 | 4.5021 | 413.3565 | 169.6017 | 14.3623 | 14.3513 | 2375.7741 | 2605.4494
5.2583 | 3899.6271 | 249.3777 | 150.9904 | 115.1751 | 34.9165 | 15.46 | 30.1286 | 195.3699 | 0.06086 | 4.5015 | 4.4914 | 413.5811 | 169.1565 | 14.3623 | 14.3559 | 2305.7885 | 2496.4092
5.2667 | 3901.8749 | 250.2468 | 151.1385 | 115.1453 | 35.2538 | 15.5479 | 29.9894 | 189.6012 | 0.06254 | 4.5027 | 4.5134 | 413.2443 | 168.8888 | 14.3702 | 14.3578 | 2371.724 | 2592.9738
5.275 | 3897.7206 | 249.7398 | 151.0589 | 114.9612 | 35.2075 | 15.587 | 29.9429 | 201.5213 | 0.04492 | 4.509 | 4.5256 | 413.3285 | 169.4089 | 14.3689 | 14.3448 | 2316.1567 | 2447.3168
5.2833 | 3900.3964 | 250.102 | 151.1214 | 115.2046 | 35.0553 | 15.6235 | 30.0555 | 204.6679 | 0.04513 | 4.4782 | 4.4828 | 413.2723 | 169.6562 | 14.3696 | 14.3416 | 2365.8919 | 2513.4214
5.2917 | 3901.4636 | 250.5184 | 151.0305 | 115.0562 | 35.0487 | 15.6824 | 29.9429 | 193.3289 | 0.04809 | 4.5063 | 4.4957 | 413.4408 | 169.5663 | 14.3597 | 14.3416 | 2361.3558 | 2576.1236
5.3 | 3897.4177 | 249.776 | 151.1385 | 115.0562 | 34.9957 | 15.735 | 29.9959 | 202.4851 | 0.05109 | 4.4945 | 4.4898 | 413.4688 | 169.6341 | 14.3564 | 14.3494 | 2298.1743 | 2519.2542
5.3083 | 3898.2494 | 249.8123 | 151.2013 | 115.0562 | 35.0487 | 15.6766 | 30.208 | 203.5624 | 0.04661 | 4.5108 | 4.4941 | 413.2723 | 170.906 | 14.3524 | 14.3481 | 2350.6635 | 2499.6496
5.3167 | 3899.1324 | 250.283 | 151.1615 | 114.9377 | 34.8106 | 15.5075 | 29.8636 | 200.7985 | 0.04482 | 4.4909 | 4.4969 | 413.3285 | 170.1223 | 14.3623 | 14.3526 | 2343.2113 | 2463.6809
5.325 | 3899.9008 | 250.2649 | 151.2468 | 115.2638 | 35.1213 | 15.32 | 30.0157 | 193.584 | 0.05376 | 4.4924 | 4.4932 | 413.525 | 169.5766 | 14.361 | 14.3403 | 2350.8255 | 2507.1026
5.3333 | 3897.9007 | 249.8304 | 151.2867 | 114.8898 | 34.8632 | 15.471 | 29.9163 | 196.603 | 0.05194 | 4.4991 | 4.4886 | 413.1039 | 169.6027 | 14.3597 | 14.3494 | 2366.3779 | 2533.9981
5.3417 | 3897.5445 | 249.9028 | 151.2185 | 114.8482 | 35.0286 | 15.5859 | 29.9229 | 193.8108 | 0.03973 | 4.4997 | 4.4853 | 413.2723 | 172.1681 | 14.3551 | 14.3442 | 2411.7389 | 2534.3221
5.35 | 3900.3539 | 249.9752 | 151.1729 | 114.9966 | 35.0881 | 15.6728 | 29.9294 | 203.2505 | 0.03626 | 4.4939 | 4.5042 | 413.2162 | 169.5947 | 14.3676 | 14.3526 | 2338.0272 | 2533.9981
5.3583 | 3899.421 | 249.6131 | 150.9393 | 115.0621 | 34.9494 | 15.6482 | 29.9495 | 197.7794 | 0.0521 | 4.5015 | 4.5045 | 413.0477 | 168.8096 | 14.3689 | 14.3455 | 2290.2361 | 2474.0503
5.3667 | 3900.0208 | 250.283 | 151.0248 | 115.1391 | 35.194 | 15.671 | 29.8764 | 197.0566 | 0.05962 | 4.5139 | 4.5113 | 413.3285 | 171.2525 | 14.3709 | 14.3422 | 2316.6427 | 2518.282
5.375 | 3901.0515 | 249.9028 | 151.1729 | 115.0025 | 35.0947 | 15.679 | 29.777 | 203.1797 | 0.06578 | 4.4852 | 4.5122 | 413.3004 | 169.235 | 14.365 | 14.3429 | 2347.7474 | 2590.8675
5.3833 | 3899.1024 | 249.5226 | 150.9906 | 114.9907 | 35.1874 | 15.7051 | 29.8168 | 191.9115 | 0.06328 | 4.5108 | 4.5079 | 413.8057 | 169.9056 | 14.3551 | 14.3494 | 2273.0637 | 2398.8725
5.3917 | 3898.6881 | 249.3958 | 150.8083 | 115.0441 | 34.6116 | 15.5452 | 29.7704 | 200.274 | 0.05953 | 4.4927 | 4.4975 | 412.9635 | 168.9548 | 14.3636 | 14.3559 | 2285.052 | 2525.573
5.4 | 3899.7131 | 249.595 | 150.5862 | 114.8718 | 34.6843 | 15.3863 | 30.1613 | 199.6646 | 0.04075 | 4.4858 | 4.503 | 413.6653 | 172.1312 | 14.3643 | 14.3481 | 2323.7709 | 2523.9528
5.4083 | 3899.0916 | 249.776 | 150.5064 | 114.8659 | 34.6248 | 15.4665 | 30.0487 | 196.0077 | 0.0425 | 4.4879 | 4.4987 | 413.2162 | 172.0947 | 14.363 | 14.352 | 2345.1554 | 2517.6339
5.4167 | 3896.7661 | 249.1605 | 150.6888 | 114.9193 | 34.7373 | 15.5971 | 30.0022 | 208.7641 | 0.04415 | 4.4985 | 4.4862 | 413.3285 | 169.8543 | 14.3636 | 14.35 | 2317.4527 | 2520.5503
5.425 | 3901.8886 | 250.3192 | 150.5007 | 114.8243 | 35.055 | 15.6753 | 29.8432 | 200.2032 | 0.04184 | 4.5 | 4.4941 | 413.4127 | 168.5973 | 14.363 | 14.3513 | 2317.9388 | 2464.6531
5.4333 | 3899.0518 | 249.9752 | 150.6489 | 114.9075 | 34.9889 | 15.669 | 29.9891 | 201.5213 | 0.05159 | 4.5111 | 4.5296 | 413.2162 | 169.0961 | 14.3617 | 14.3552 | 2278.2479 | 2489.9283
5.4417 | 3899.313 | 249.5588 | 150.6945 | 114.955 | 35.0947 | 15.558 | 29.83 | 205.5608 | 0.04794 | 4.4997 | 4.499 | 413.2723 | 169.3133 | 14.359 | 14.3649 | 2301.5764 | 2481.9893
5.45 | 3897.9016 | 249.088 | 150.9282 | 115.0795 | 35.0218 | 15.4043 | 29.863 | 191.9682 | 0.04081 | 4.4909 | 4.4996 | 413.3846 | 171.8674 | 14.3729 | 14.3494 | 2305.4645 | 2505.8064
5.4583 | 3899.9676 | 250.3916 | 151.1104 | 115.0202 | 35.0615 | 15.4459 | 30.1149 | 201.8898 | 0.05208 | 4.4876 | 4.5033 | 413.553 | 169.2276 | 14.3577 | 14.3552 | 2328.469 | 2519.4162
5.4667 | 3899.189 | 249.9571 | 151.099 | 114.9845 | 35.0218 | 15.5396 | 29.969 | 202.6978 | 0.04544 | 4.4982 | 4.4883 | 413.525 | 168.9549 | 14.365 | 14.35 | 2391.1644 | 2535.2942
5.475 | 3897.0051 | 250.4098 | 151.2529 | 115.0141 | 35.1076 | 15.6021 | 30.055 | 194.9872 | 0.05004 | 4.5166 | 4.5152 | 413.5811 | 171.7893 | 14.3551 | 14.3545 | 2307.7325 | 2499.4876
5.4833 | 3902.2542 | 250.5184 | 151.2529 | 114.848 | 35.293 | 15.6979 | 29.8165 | 201.5497 | 0.0543 | 4.4988 | 4.4901 | 413.525 | 169.2229 | 14.361 | 14.3455 | 2336.4072 | 2477.6147
5.4917 | 3900.358 | 249.8666 | 151.2188 | 114.9845 | 34.863 | 15.6864 | 29.969 | 203.4631 | 0.05724 | 4.4858 | 4.492 | 413.3846 | 171.5244 | 14.3577 | 14.3461 | 2316.8047 | 2496.4092
5.5 | 3902.1644 | 250.1925 | 151.4807 | 114.9845 | 34.9689 | 15.6605 | 29.969 | 202.6127 | 0.05728 | 4.4951 | 4.5008 | 413.3565 | 168.817 | 14.3531 | 14.3403 | 2350.8255 | 2469.0276
5.5083 | 3900.0727 | 250.3011 | 151.2873 | 115.0854 | 34.8166 | 15.4375 | 30.0816 | 201.6064 | 0.05478 | 4.509 | 4.4966 | 413.3285 | 169.8045 | 14.3531 | 14.3526 | 2321.5028 | 2514.7176
5.5167 | 3902.1431 | 250.3192 | 151.1162 | 115.0972 | 34.9357 | 15.4509 | 30.0418 | 204.7388 | 0.05188 | 4.5009 | 4.4816 | 413.6934 | 168.9297 | 14.3531 | 14.3507 | 2342.5633 | 2546.9598
5.525 | 3898.9333 | 249.8485 | 151.0082 | 114.9489 | 34.8232 | 15.5681 | 29.8231 | 205.5042 | 0.03931 | 4.4976 | 4.4932 | 413.3846 | 170.8631 | 14.3643 | 14.352 | 2383.3883 | 2427.0642
5.5333 | 3902.4821 | 250.446 | 150.8599 | 115.0082 | 35.0481 | 15.6673 | 30.0484 | 199.1685 | 0.05702 | 4.5057 | 4.4865 | 413.4408 | 169.6059 | 14.3584 | 14.3455 | 2275.0078 | 2491.2245
5.5417 | 3898.0553 | 249.6131 | 150.7745 | 114.8598 | 35.0415 | 15.7079 | 29.9888 | 199.5653 | 0.05313 | 4.4954 | 4.5039 | 414.0022 | 168.9862 | 14.3663 | 14.3552 | 2295.0963 | 2565.9162
5.55 | 3901.3431 | 250.0657 | 150.5922 | 115.0734 | 34.8561 | 15.6238 | 29.9622 | 201.1245 | 0.05352 | 4.5072 | 4.5134 | 412.9916 | 168.7725 | 14.3623 | 14.363 | 2348.2335 | 2469.0276
5.5583 | 3899.4809 | 249.939 | 150.6037 | 115.0023 | 35.0415 | 15.4703 | 30.2538 | 201.5355 | 0.0457 | 4.5021 | 4.5005 | 413.7215 | 169.7306 | 14.3663 | 14.3507 | 2353.9036 | 2472.106
5.5667 | 3900.9476 | 250.4822 | 150.4726 | 114.8421 | 34.81 | 15.3903 | 29.969 | 198.7291 | 0.04348 | 4.4973 | 4.5054 | 413.7776 | 170.7023 | 14.3689 | 14.3494 | 2268.6897 | 2548.742
5.575 | 3896.9736 | 250.0476 | 150.6604 | 114.9725 | 34.9554 | 15.4809 | 30.2206 | 204.5403 | 0.04849 | 4.5066 | 4.4856 | 413.4127 | 168.6595 | 14.3636 | 14.3416 | 2323.4469 | 2549.3901
5.5833 | 3898.8993 | 249.8666 | 150.6949 | 114.735 | 35.1142 | 15.5939 | 30.0086 | 201.0394 | 0.05371 | 4.5096 | 4.5085 | 413.7215 | 169.2909 | 14.3663 | 14.3526 | 2271.6057 | 2538.2106
5.5917 | 3904.794 | 249.9752 | 150.9285 | 115.1031 | 34.7834 | 15.6446 | 29.8894 | 201.4221 | 0.05873 | 4.497 | 4.5005 | 413.553 | 168.667 | 14.3577 | 14.3409 | 2296.3923 | 2541.289
5.6 | 3903.3994 | 250.7175 | 151.1449 | 114.925 | 34.9025 | 15.6974 | 29.9026 | 195.8943 | 0.05189 | 4.4997 | 4.5061 | 413.4969 | 168.8555 | 14.3551 | 14.3513 | 2321.3408 | 2539.1828
5.6083 | 3899.6706 | 250.4098 | 151.1108 | 115.0259 | 35.0679 | 15.6956 | 29.644 | 201.0536 | 0.05429 | 4.5106 | 4.5039 | 413.2162 | 168.9367 | 14.3623 | 14.3481 | 2371.4 | 2555.3849
5.6167 | 3899.8461 | 250.0295 | 151.2076 | 115.2397 | 34.9886 | 15.4965 | 30.0418 | 202.8253 | 0.05056 | 4.5018 | 4.485 | 413.4127 | 169.0187 | 14.361 | 14.3481 | 2353.5796 | 2514.5556
5.625 | 3899.6297 | 249.8847 | 151.3501 | 115.2217 | 35.0745 | 15.3996 | 30.2338 | 202.2017 | 0.05525 | 4.4921 | 4.5036 | 413.4127 | 168.9962 | 14.3531 | 14.3474 | 2377.5561 | 2521.5225
5.6333 | 3898.8419 | 250.3011 | 151.3899 | 115.0675 | 34.7966 | 15.5831 | 29.9556 | 199.622 | 0.04771 | 4.5066 | 4.5158 | 413.525 | 170.5022 | 14.3669 | 14.3416 | 2361.6798 | 2507.5886
5.6417 | 3900.8442 | 250.0295 | 151.3841 | 114.9545 | 35.0943 | 15.6977 | 29.9886 | 199.6504 | 0.05084 | 4.5018 | 4.4954 | 413.16 | 169.3184 | 14.3524 | 14.3403 | 2344.5074 | 2568.0225
5.65 | 3902.944 | 250.1201 | 151.2988 | 115.0377 | 35.134 | 15.6775 | 29.8694 | 204.3561 | 0.04644 | 4.4825 | 4.496 | 413.132 | 169.096 | 14.3524 | 14.3513 | 2352.6076 | 2519.7402
5.6583 | 3901.1144 | 249.7579 | 150.9913 | 114.9902 | 35.0281 | 15.6355 | 29.8694 | 204.0301 | 0.03734 | 4.5063 | 4.4816 | 413.2443 | 168.9921 | 14.363 | 14.3461 | 2362.8138 | 2444.0764
5.6667 | 3901.3618 | 250.6451 | 150.9572 | 115.2099 | 34.9554 | 15.4645 | 29.8496 | 188.0279 | 0.04097 | 4.5015 | 4.5082 | 413.2162 | 172.5387 | 14.3518 | 14.3397 | 2187.2018 | 2542.9092
5.675 | 3903.1302 | 250.4641 | 150.8603 | 115.0911 | 34.8759 | 15.3509 | 30.247 | 204.5403 | 0.03859 | 4.4879 | 4.4914 | 413.4688 | 169.4775 | 14.3656 | 14.3513 | 2306.7605 | 2496.0851
5.6833 | 3901.8997 | 250.6994 | 150.7634 | 114.9961 | 34.77 | 15.5548 | 29.876 | 198.0204 | 0.04023 | 4.5084 | 4.5113 | 413.8899 | 169.8357 | 14.359 | 14.3526 | 2355.5236 | 2537.7246
5.6917 | 3901.2903 | 249.4683 | 150.6381 | 115.0495 | 34.8825 | 15.6784 | 29.8826 | 191.543 | 0.05843 | 4.4951 | 4.4752 | 413.3285 | 169.3791 | 14.3617 | 14.3507 | 2324.4189 | 2535.9423
5.7 | 3902.2058 | 250.3011 | 150.735 | 114.9545 | 34.8296 | 15.7217 | 29.8826 | 200.9118 | 0.05856 | 4.5118 | 4.5036 | 413.2162 | 169.2476 | 14.3538 | 14.3474 | 2330.4131 | 2568.1845
5.7083 | 3899.1009 | 250.1925 | 150.5412 | 114.9961 | 35.0877 | 15.7157 | 29.929 | 209.3452 | 0.05721 | 4.4963 | 4.5005 | 413.2162 | 169.1682 | 14.363 | 14.3507 | 2359.7357 | 2502.0799
5.7167 | 3899.2206 | 250.4279 | 150.7749 | 114.8714 | 35.0016 | 15.6984 | 30.0018 | 203.2647 | 0.06127 | 4.5084 | 4.4969 | 413.1039 | 171.2218 | 14.3551 | 14.3409 | 2311.1346 | 2471.4579
5.725 | 3901.5265 | 250.1563 | 150.9403 | 114.9604 | 35.0479 | 15.5393 | 29.7301 | 194.3069 | 0.0543 | 4.5096 | 4.5116 | 413.2162 | 170.3527 | 14.3623 | 14.3559 | 2328.145 | 2460.9266
5.7333 | 3899.1316 | 249.4502 | 150.9744 | 115.0198 | 35.114 | 15.3573 | 29.7963 | 205.9435 | 0.04948 | 4.4788 | 4.495 | 413.3285 | 168.8789 | 14.3604 | 14.3455 | 2347.2614 | 2489.9283
5.7417 | 3901.836 | 250.4822 | 151.0598 | 115.1266 | 35.1801 | 15.4614 | 29.9686 | 193.1021 | 0.04744 | 4.5151 | 4.5119 | 413.3846 | 169.9706 | 14.361 | 14.3507 | 2349.0435 | 2595.7281
5.75 | 3901.1098 | 250.1563 | 151.2023 | 115.0968 | 35.0941 | 15.5503 | 29.9884 | 206.0002 | 0.04529 | 4.513 | 4.5164 | 413.3846 | 169.2672 | 14.3669 | 14.3448 | 2315.6707 | 2495.4371
5.7583 | 3898.9538 | 249.7398 | 151.2023 | 115.3937 | 35.1075 | 15.6151 | 30.1608 | 205.0648 | 0.04735 | 4.5036 | 4.5229 | 413.2162 | 169.2605 | 14.3623 | 14.3526 | 2324.4189 | 2535.6183
5.7667 | 3898.519 | 249.3958 | 151.2934 | 115.1504 | 35.1009 | 15.6646 | 29.7301 | 194.8596 | 0.05096 | 4.4876 | 4.4981 | 413.553 | 170.1648 | 14.3524 | 14.3513 | 2331.2231 | 2503.052
5.775 | 3901.36 | 250.2106 | 151.2934 | 114.8891 | 35.0743 | 15.659 | 30.0216 | 195.4975 | 0.03349 | 4.5 | 4.4752 | 413.553 | 169.2983 | 14.3604 | 14.3617 | 2349.8535 | 2491.8726
5.7833 | 3894.5787 | 249.3053 | 151.2991 | 114.9959 | 35.0346 | 15.6787 | 30.0878 | 191.4154 | 0.03793 | 4.4897 | 4.51 | 413.6092 | 170.2449 | 14.3702 | 14.3507 | 2311.7826 | 2491.7106
5.7917 | 3901.317 | 250.3916 | 151.3447 | 114.9425 | 35.028 | 15.6798 | 30.0282 | 200.2032 | 0.04849 | 4.5229 | 4.5097 | 413.6653 | 169.1248 | 14.3669 | 14.3571 | 2361.5178 | 2535.6183
5.8 | 3896.4381 | 249.0337 | 151.2991 | 115.0375 | 34.9221 | 15.6387 | 30.1343 | 204.4128 | 0.05863 | 4.4927 | 4.4923 | 413.3285 | 168.7485 | 14.3511 | 14.3455 | 2309.5146 | 2508.0747
5.8083 | 3899.5187 | 250.3735 | 151.0315 | 115.0137 | 34.8955 | 15.3045 | 30.1077 | 192.7478 | 0.0579 | 4.5106 | 4.4865 | 413.4969 | 170.8475 | 14.3617 | 14.35 | 2321.3408 | 2529.1375
5.8167 | 3901.3432 | 249.9752 | 150.9691 | 114.8059 | 34.8757 | 15.3747 | 30.0348 | 202.1025 | 0.04786 | 4.4837 | 4.4969 | 413.3285 | 171.7446 | 14.3617 | 14.3461 | 2322.1509 | 2540.965
5.825 | 3897.1444 | 250.3011 | 150.8492 | 114.8119 | 34.8294 | 15.5287 | 30.1475 | 200.6851 | 0.06279 | 4.4988 | 4.5045 | 413.2443 | 168.9352 | 14.363 | 14.3455 | 2314.8607 | 2514.0695
5.8333 | 3900.4029 | 249.9028 | 150.7638 | 114.8712 | 34.7367 | 15.5998 | 30.0547 | 202.7544 | 0.05098 | 4.5118 | 4.5082 | 413.2162 | 171.3714 | 14.363 | 14.3422 | 2339.8093 | 2595.5661
5.8417 | 3899.2074 | 250.0114 | 150.7864 | 114.8237 | 34.8955 | 15.5904 | 30.5316 | 202.6978 | 0.04627 | 4.4933 | 4.5174 | 413.6373 | 169.1828 | 14.361 | 14.35 | 2357.1437 | 2550.2002
5.85 | 3900.7067 | 250.2468 | 150.781 | 114.788 | 35.0676 | 15.6243 | 30.2269 | 192.7478 | 0.04535 | 4.5024 | 4.5008 | 413.6092 | 173.0321 | 14.3511 | 14.3371 | 2285.862 | 2513.5834
5.8583 | 3899.4993 | 250.4098 | 150.6726 | 115.0552 | 34.9948 | 15.6576 | 30.1541 | 207.8712 | 0.04167 | 4.5223 | 4.4932 | 413.3285 | 168.9934 | 14.3518 | 14.3403 | 2308.8666 | 2508.5608
5.8667 | 3897.9676 | 249.3777 | 150.7412 | 115.1027 | 34.9948 | 15.6608 | 30.1541 | 205.1498 | 0.04547 | 4.4909 | 4.5048 | 412.9916 | 168.4865 | 14.3544 | 14.3409 | 2324.2569 | 2471.2959
5.875 | 3901.8578 | 250.1382 | 150.7695 | 115.0612 | 35.266 | 15.6276 | 30.2137 | 194.3069 | 0.04195 | 4.4831 | 4.4834 | 413.3846 | 172.5778 | 14.3524 | 14.3429 | 2321.8268 | 2464.9771
5.8833 | 3899.9947 | 250.2468 | 150.8381 | 115.0671 | 34.9551 | 15.4041 | 30.1673 | 199.8772 | 0.0424 | 4.4891 | 4.4862 | 413.4127 | 170.6487 | 14.3577 | 14.3513 | 2332.3571 | 2466.1112
5.8917 | 3900.5142 | 249.8485 | 151.1 | 114.9364 | 34.9153 | 15.3629 | 30.3395 | 197.17 | 0.05373 | 4.5121 | 4.5088 | 413.2723 | 168.6973 | 14.3656 | 14.3494 | 2322.3129 | 2595.7281
5.9 | 3900.528 | 250.1201 | 151.1686 | 114.9305 | 35.2792 | 15.4138 | 30.4388 | 205.7734 | 0.05651 | 4.4961 | 4.4929 | 413.4969 | 169.2164 | 14.3604 | 14.3409 | 2275.9798 | 2539.1828
5.9083 | 3900.5368 | 249.6674 | 151.1173 | 114.9483 | 34.7697 | 15.5007 | 30.2997 | 204.2002 | 0.05959 | 4.5012 | 4.4901 | 413.3846 | 172.6932 | 14.363 | 14.3507 | 2367.6739 | 2496.4092
5.9167 | 3897.391 | 249.4139 | 151.1912 | 114.9305 | 34.9087 | 15.5816 | 30.3329 | 204.271 | 0.07033 | 4.5121 | 4.5097 | 413.3565 | 169.2717 | 14.3557 | 14.3507 | 2366.7019 | 2475.8325
5.925 | 3901.5298 | 250.4279 | 151.1571 | 114.9542 | 35.094 | 15.6163 | 30.2533 | 204.6679 | 0.05659 | 4.5069 | 4.5171 | 413.3004 | 170.9111 | 14.3617 | 14.352 | 2321.0168 | 2570.9389
5.9333 | 3900.5682 | 250.3192 | 151.2765 | 114.9008 | 35.1932 | 15.6966 | 30.2467 | 195.7526 | 0.05144 | 4.4788 | 4.4853 | 413.5811 | 172.2036 | 14.3485 | 14.3507 | 2313.5647 | 2569.1567
5.9417 | 3899.1339 | 250.2106 | 151.288 | 115.1739 | 35.0742 | 15.7256 | 30.1275 | 194.8313 | 0.04729 | 4.5075 | 4.5128 | 413.2162 | 172.2859 | 14.359 | 14.3507 | 2354.7136 | 2442.7802
5.95 | 3903.3224 | 249.4864 | 151.4818 | 114.9721 | 35.061 | 15.6624 | 29.8492 | 195.2423 | 0.0496 | 4.49 | 4.5186 | 413.16 | 172.2442 | 14.3511 | 14.3526 | 2304.0064 | 2481.8273
5.9583 | 3899.2289 | 249.9933 | 151.2482 | 115.0789 | 35.18 | 15.5905 | 29.9155 | 205.1782 | 0.05067 | 4.5057 | 4.507 | 413.3285 | 170.1749 | 14.3478 | 14.3507 | 2379.8242 | 2510.9911
5.9667 | 3899.6023 | 249.3958 | 151.0319 | 115.0671 | 34.9021 | 15.3662 | 30.0083 | 199.7071 | 0.05498 | 4.5003 | 4.5079 | 413.4127 | 169.1067 | 14.3617 | 14.3474 | 2356.4956 | 2533.188
5.975 | 3896.051 | 249.5588 | 151.0093 | 114.8474 | 34.869 | 15.4463 | 29.71 | 197.6944 | 0.05487 | 4.5027 | 4.5094 | 413.3565 | 173.1987 | 14.3669 | 14.352 | 2365.8919 | 2558.7873
5.9833 | 3902.5947 | 250.1382 | 150.8726 | 115.1026 | 34.8359 | 15.5664 | 29.6768 | 200.189 | 0.05368 | 4.4882 | 4.4895 | 413.3285 | 168.9452 | 14.3709 | 14.352 | 2367.8359 | 2569.9668
5.9917 | 3900.8196 | 250.3916 | 150.8098 | 115.0492 | 34.7234 | 15.6011 | 29.8293 | 194.0234 | 0.0349 | 4.497 | 4.495 | 413.16 | 171.6096 | 14.3623 | 14.3455 | 2296.5543 | 2517.6339
6 | 3902.9299 | 249.6674 | 150.7186 | 114.8116 | 34.8292 | 15.6589 | 29.8292 | 204.7104 | 0.03962 | 4.4797 | 4.4859 | 413.3285 | 169.9657 | 14.3518 | 14.352 | 2351.3115 | 2493.4928
6.0083 | 3899.7203 | 250.283 | 150.7186 | 114.9305 | 35.1205 | 15.6755 | 29.8028 | 205.7309 | 0.0416 | 4.5012 | 4.485 | 413.3285 | 169.833 | 14.3544 | 14.3565 | 2317.2908 | 2582.2804
6.0167 | 3900.8065 | 250.1925 | 150.804 | 115.2273 | 35.0278 | 15.7215 | 29.8691 | 203.0379 | 0.0524 | 4.5024 | 4.5082 | 413.3846 | 168.5474 | 14.3643 | 14.3474 | 2325.8769 | 2505.9684
6.025 | 3903.3273 | 250.1744 | 150.7699 | 114.9067 | 35.3056 | 15.6788 | 29.8823 | 202.6836 | 0.05626 | 4.5072 | 4.514 | 413.3846 | 169.8764 | 14.3538 | 14.3397 | 2378.2041 | 2512.9353
6.0333 | 3899.4895 | 249.776 | 150.9067 | 115.0135 | 35.1601 | 15.4918 | 29.6834 | 200.7134 | 0.05396 | 4.5021 | 4.5073 | 413.3285 | 169.8115 | 14.3577 | 14.3507 | 2350.3395 | 2483.4475
6.0417 | 3897.2707 | 249.4139 | 150.8726 | 114.9126 | 35.1006 | 15.4598 | 29.7298 | 186.8798 | 0.05727 | 4.4885 | 4.4926 | 413.3565 | 169.4194 | 14.3643 | 14.3455 | 2293.9622 | 2529.7855
6.05 | 3899.9363 | 249.4502 | 150.958 | 114.9363 | 35.127 | 15.5579 | 29.8093 | 202.2158 | 0.05952 | 4.4903 | 4.5005 | 413.3004 | 168.7303 | 14.3459 | 14.3552 | 2319.5588 | 2510.505
6.0583 | 3898.1897 | 249.7579 | 150.9748 | 115.2747 | 35.0808 | 15.6215 | 29.8691 | 194.6329 | 0.05182 | 4.5039 | 4.5113 | 413.7496 | 172.1978 | 14.363 | 14.3533 | 2387.9244 | 2485.7158
6.0667 | 3899.6551 | 250.0476 | 151.0434 | 115.0848 | 35.1337 | 15.6973 | 29.816 | 202.5135 | 0.05617 | 4.4951 | 4.4969 | 413.4688 | 168.7638 | 14.359 | 14.3552 | 2305.7885 | 2519.5782
6.075 | 3899.5174 | 250.6451 | 151.1686 | 115.061 | 34.8425 | 15.7029 | 30.1076 | 204.923 | 0.0414 | 4.5096 | 4.4914 | 413.3565 | 168.8614 | 14.3623 | 14.3409 | 2301.0904 | 2524.6009
6.0833 | 3899.8702 | 249.6493 | 151.2089 | 114.8354 | 34.8557 | 15.6466 | 29.8027 | 191.4154 | 0.045 | 4.4951 | 4.5073 | 413.3004 | 171.4704 | 14.3617 | 14.3513 | 2378.6901 | 2470.8099
6.0917 | 3901.523 | 250.0295 | 151.1974 | 115.0195 | 35.0079 | 15.4682 | 29.5839 | 189.5303 | 0.0346 | 4.4816 | 4.4984 | 413.3285 | 169.0733 | 14.3518 | 14.352 | 2318.5868 | 2495.7611
6.1 | 3901.5253 | 249.6493 | 151.2942 | 115.0254 | 35.1204 | 15.3859 | 29.9088 | 205.0222 | 0.04437 | 4.4976 | 4.4987 | 413.525 | 168.6943 | 14.3524 | 14.3474 | 2310.0006 | 2468.3795
6.1083 | 3899.524 | 249.7036 | 151.1974 | 114.4849 | 34.9417 | 15.4917 | 29.8888 | 200.5008 | 0.04048 | 4.4927 | 4.5064 | 413.4688 | 169.8775 | 14.3636 | 14.3403 | 2320.8548 | 2515.0416
6.1167 | 3900.1009 | 249.9752 | 151.2031 | 114.972 | 34.955 | 15.6035 | 29.9021 | 193.1588 | 0.04622 | 4.4958 | 4.5021 | 413.2162 | 170.0186 | 14.363 | 14.3494 | 2296.3923 | 2554.0887
6.125 | 3901.1619 | 249.8485 | 151.3796 | 114.9304 | 35.1733 | 15.6708 | 30.1738 | 205.3624 | 0.05662 | 4.4837 | 4.4883 | 413.4408 | 172.1254 | 14.3636 | 14.3507 | 2327.497 | 2548.2559
6.1333 | 3900.8482 | 249.4502 | 151.0664 | 115.1264 | 35.0212 | 15.6718 | 29.8624 | 202.5135 | 0.05788 | 4.4794 | 4.5082 | 413.2162 | 169.8183 | 14.3623 | 14.3364 | 2362.3278 | 2535.7803
6.1417 | 3900.1173 | 250.1201 | 151.0381 | 115.2568 | 35.0078 | 15.6694 | 29.9021 | 199.452 | 0.05912 | 4.4806 | 4.4932 | 413.553 | 169.367 | 14.3538 | 14.3513 | 2288.4541 | 2511.6392
6.15 | 3903.3715 | 250.3554 | 150.8956 | 115.0373 | 34.922 | 15.534 | 29.816 | 206.638 | 0.06241 | 4.5108 | 4.5183 | 413.553 | 170.0749 | 14.3524 | 14.3552 | 2310.8106 | 2507.5886
6.1583 | 3901.2447 | 249.8304 | 150.9072 | 114.6988 | 34.9153 | 15.396 | 29.8623 | 204.4411 | 0.05207 | 4.4982 | 4.496 | 413.16 | 172.4768 | 14.3571 | 14.3513 | 2384.1983 | 2629.5906
6.1667 | 3898.296 | 250.1382 | 150.8956 | 114.8829 | 34.8557 | 15.4206 | 29.8557 | 201.7623 | 0.05217 | 4.4924 | 4.4834 | 413.1881 | 170.6739 | 14.3564 | 14.3351 | 2369.1319 | 2490.9005
6.175 | 3898.6455 | 250.0839 | 150.7647 | 114.3662 | 34.9153 | 15.5278 | 30.2334 | 190.1114 | 0.0491 | 4.4979 | 4.5079 | 413.6934 | 172.7371 | 14.3544 | 14.3513 | 2330.575 | 2571.2629
6.1833 | 3900.7053 | 250.283 | 150.9129 | 115.0906 | 34.9285 | 15.6169 | 29.8756 | 201.4646 | 0.05567 | 4.5078 | 4.5021 | 413.3285 | 169.0211 | 14.3472 | 14.3461 | 2341.2673 | 2468.5416
6.1917 | 3896.7665 | 248.9794 | 150.7076 | 115.15 | 35.1005 | 15.6541 | 29.9949 | 200.1323 | 0.0479 | 4.5039 | 4.4785 | 413.3004 | 169.6139 | 14.3564 | 14.3539 | 2373.668 | 2516.9859
6.2 | 3897.4392 | 249.5226 | 150.7589 | 114.9779 | 35.0675 | 15.7161 | 30.1738 | 192.2233 | 0.04862 | 4.5124 | 4.4993 | 412.9355 | 172.3978 | 14.3663 | 14.3507 | 2326.849 | 2589.0853
6.2083 | 3899.9976 | 249.7036 | 150.7819 | 114.9125 | 35.1005 | 15.7158 | 30.1539 | 200.3024 | 0.03671 | 4.497 | 4.5051 | 413.0477 | 169.2699 | 14.3524 | 14.352 | 2346.4514 | 2500.4597
6.2167 | 3900.5017 | 249.9028 | 150.7704 | 114.9541 | 35.1468 | 15.7064 | 29.9352 | 200.0331 | 0.04384 | 4.5118 | 4.5164 | 413.3004 | 169.0032 | 14.3511 | 14.3526 | 2340.6193 | 2517.796
6.225 | 3899.7781 | 249.9571 | 150.9187 | 114.96 | 34.9417 | 15.5802 | 30.1009 | 189.176 | 0.04589 | 4.4821 | 4.4935 | 412.8793 | 170.1752 | 14.3656 | 14.35 | 2359.8977 | 2527.0312
6.2333 | 3901.6921 | 250.6451 | 150.9642 | 114.9184 | 34.8954 | 15.3907 | 30.1075 | 195.3841 | 0.06124 | 4.5006 | 4.4865 | 413.525 | 169.8464 | 14.3709 | 14.3461 | 2342.8873 | 2551.3343
6.2417 | 3902.8441 | 250.3916 | 150.97 | 114.9719 | 34.7431 | 15.5702 | 30.0081 | 200.3307 | 0.05835 | 4.5051 | 4.5091 | 413.2723 | 169.216 | 14.3623 | 14.3461 | 2339.4853 | 2595.2421
6.25 | 3901.832 | 250.2468 | 151.0554 | 115.0431 | 34.9814 | 15.6358 | 29.8756 | 196.844 | 0.05907 | 4.4915 | 4.507 | 413.3846 | 169.1977 | 14.3551 | 14.3409 | 2337.7032 | 2492.3587
6.2583 | 3901.1351 | 250.4098 | 151.0098 | 115.1143 | 35.0078 | 15.6844 | 30.0611 | 194.2927 | 0.06047 | 4.5108 | 4.518 | 413.4969 | 169.6724 | 14.3623 | 14.3442 | 2370.914 | 2507.9127
6.2667 | 3898.5691 | 249.9571 | 151.0554 | 115.1915 | 34.9351 | 15.6569 | 29.9352 | 198.9417 | 0.03917 | 4.5036 | 4.503 | 413.3285 | 169.5675 | 14.3577 | 14.3429 | 2351.6355 | 2505.4824
6.275 | 3901.1409 | 249.8485 | 151.1465 | 115.1143 | 34.7431 | 15.4511 | 30.0081 | 197.9637 | 0.04167 | 4.4855 | 4.4926 | 413.16 | 168.544 | 14.3524 | 14.3507 | 2335.2732 | 2432.0868
6.2833 | 3901.8123 | 249.9209 | 151.0554 | 115.0194 | 35.0078 | 15.3626 | 30.0611 | 193.9525 | 0.04024 | 4.4918 | 4.4877 | 413.3285 | 172.9433 | 14.3663 | 14.3461 | 2336.2452 | 2545.6636
6.2917 | 3901.2085 | 249.9752 | 151.0156 | 114.8946 | 35.451 | 15.5099 | 30.028 | 194.9163 | 0.04166 | 4.4982 | 4.4932 | 413.553 | 172.5806 | 14.363 | 14.3442 | 2335.1112 | 2494.789
6.3 | 3903.3373 | 250.3554 | 151.2036 | 114.8887 | 35.1269 | 15.6288 | 29.9153 | 195.5825 | 0.04007 | 4.4973 | 4.5091 | 413.3285 | 169.2839 | 14.3564 | 14.3409 | 2325.7149 | 2543.8814
6.3083 | 3901.2003 | 250.0114 | 151.1695 | 114.9421 | 34.9748 | 15.6035 | 29.6038 | 206.1278 | 0.03918 | 4.5018 | 4.4816 | 413.1039 | 168.9234 | 14.3722 | 14.3513 | 2299.6323 | 2488.9562
6.3167 | 3897.9892 | 249.3958 | 151.2266 | 115.0371 | 35.0277 | 15.6214 | 29.7098 | 200.7701 | 0.05998 | 4.4906 | 4.4908 | 413.1039 | 168.652 | 14.3643 | 14.3358 | 2339.4853 | 2476.1566
6.325 | 3898.2779 | 249.8485 | 151.3743 | 114.8412 | 35.0211 | 15.6091 | 30.0214 | 194.0234 | 0.05685 | 4.4951 | 4.5054 | 413.0477 | 168.8211 | 14.3531 | 14.3539 | 2357.6297 | 2498.0294
6.3333 | 3901.6692 | 249.7579 | 151.1753 | 115.0253 | 34.9086 | 15.4137 | 29.9617 | 198.1763 | 0.04739 | 4.5039 | 4.5051 | 413.4969 | 169.2351 | 14.3564 | 14.3487 | 2239.043 | 2496.4092
6.3417 | 3900.4702 | 250.1382 | 151.1067 | 115.0074 | 35.1534 | 15.3295 | 30.2069 | 190.7918 | 0.05339 | 4.4861 | 4.4984 | 413.2162 | 169.0789 | 14.3597 | 14.3487 | 2367.0259 | 2624.7299
6.35 | 3901.6668 | 249.939 | 151.0328 | 114.9421 | 34.8689 | 15.5125 | 30.028 | 204.1293 | 0.0643 | 4.4942 | 4.4935 | 413.3285 | 170.7475 | 14.3656 | 14.3455 | 2319.2348 | 2530.4336
6.3583 | 3900.7765 | 250.4279 | 150.97 | 114.9837 | 35.0211 | 15.5732 | 30.0744 | 207.8712 | 0.0567 | 4.5103 | 4.5054 | 413.4688 | 170.0592 | 14.3551 | 14.35 | 2280.0299 | 2538.8587
6.3667 | 3901.2718 | 250.5546 | 151.1125 | 114.5621 | 34.71 | 15.6378 | 29.975 | 190.1823 | 0.05209 | 4.5127 | 4.5106 | 413.1039 | 170.2783 | 14.3636 | 14.3461 | 2355.0376 | 2566.0783
6.375 | 3899.901 | 249.9028 | 151.0328 | 115.0074 | 35.1005 | 15.6663 | 29.9418 | 203.7466 | 0.05506 | 4.49 | 4.4828 | 413.6373 | 168.9759 | 14.3544 | 14.352 | 2280.6779 | 2480.6931
6.3833 | 3900.4366 | 250.3735 | 151.0046 | 114.8531 | 35.1402 | 15.6613 | 29.9816 | 204.427 | 0.04608 | 4.5108 | 4.5024 | 413.3846 | 169.0732 | 14.3643 | 14.35 | 2302.5484 | 2493.1688
6.3917 | 3899.9453 | 249.3777 | 150.8505 | 115.138 | 34.9284 | 15.6937 | 30.0346 | 198.1621 | 0.04585 | 4.48 | 4.4987 | 413.4688 | 169.5557 | 14.3564 | 14.3397 | 2313.7267 | 2553.7647
6.4 | 3901.5563 | 250.0657 | 150.9417 | 115.1321 | 35.0806 | 15.7161 | 30.028 | 197.8645 | 0.04288 | 4.4963 | 4.5073 | 413.6653 | 168.6445 | 14.3518 | 14.3526 | 2320.5308 | 2530.4336
6.4083 | 3901.0767 | 249.5769 | 150.9019 | 114.9956 | 34.8755 | 15.6917 | 30.0346 | 208.2113 | 0.04716 | 4.4918 | 4.4996 | 413.0758 | 172.0609 | 14.361 | 14.3494 | 2393.4325 | 2534.4841
6.4167 | 3899.4864 | 249.7579 | 150.8563 | 114.8293 | 34.849 | 15.4824 | 30.0611 | 206.1561 | 0.06122 | 4.49 | 4.4981 | 413.3285 | 170.0163 | 14.3636 | 14.3461 | 2290.3981 | 2511.3151
6.425 | 3901.3829 | 249.9933 | 150.9019 | 114.9065 | 34.935 | 15.407 | 30.2002 | 200.3874 | 0.05004 | 4.493 | 4.4941 | 413.1039 | 169.26 | 14.3577 | 14.35 | 2341.7533 | 2528.0033
6.4333 | 3901.2561 | 250.4822 | 150.8338 | 114.7224 | 34.9417 | 15.47 | 30.1539 | 187.0357 | 0.04229 | 4.4976 | 4.4901 | 413.4969 | 172.3185 | 14.3597 | 14.3435 | 2356.0096 | 2531.8918
6.4417 | 3899.3216 | 250.1382 | 151.0213 | 114.9124 | 35.0475 | 15.5073 | 30.0479 | 191.543 | 0.05056 | 4.506 | 4.5076 | 413.3846 | 171.501 | 14.3636 | 14.3455 | 2340.1333 | 2574.3413
6.45 | 3901.389 | 251.134 | 150.8165 | 115.1915 | 34.7233 | 15.5504 | 30.1473 | 198.7716 | 0.04791 | 4.5181 | 4.5088 | 413.525 | 169.2729 | 14.3505 | 14.3319 | 2350.1775 | 2521.6845
6.4583 | 3902.2335 | 250.2468 | 150.9307 | 115.1083 | 35.2129 | 15.5989 | 30.0015 | 205.1356 | 0.0561 | 4.4997 | 4.4941 | 413.3004 | 169.3774 | 14.3571 | 14.3435 | 2367.3499 | 2514.0695
6.4667 | 3898.5914 | 249.4139 | 150.7652 | 115.2033 | 34.8424 | 15.6499 | 30.2135 | 199.9055 | 0.05624 | 4.5111 | 4.5033 | 413.4969 | 172.3776 | 14.3663 | 14.3474 | 2289.1021 | 2525.0869
6.475 | 3901.249 | 250.2106 | 150.8396 | 114.8471 | 35.0277 | 15.6978 | 30.028 | 200.1181 | 0.05736 | 4.5057 | 4.4969 | 413.2443 | 170.928 | 14.3689 | 14.3397 | 2329.603 | 2523.3047
6.4833 | 3901.6698 | 250.0476 | 150.9134 | 114.853 | 35.0343 | 15.6104 | 30.0876 | 202.2867 | 0.0566 | 4.5054 | 4.4923 | 413.3004 | 169.4733 | 14.3617 | 14.3481 | 2345.1554 | 2543.2333
6.4917 | 3899.4066 | 249.9752 | 150.8736 | 114.8709 | 35.0012 | 15.3673 | 30.0015 | 203.1655 | 0.06039 | 4.5214 | 4.4908 | 413.2162 | 170.4396 | 14.3636 | 14.3487 | 2316.6427 | 2534.9702
6.5 | 3900.8626 | 250.0657 | 150.8736 | 114.9243 | 34.9549 | 15.3758 | 30.1141 | 201.3371 | 0.03991 | 4.5006 | 4.5048 | 413.2443 | 169.5222 | 14.361 | 14.3507 | 2351.7975 | 2570.7769
6.5083 | 3898.9625 | 249.6131 | 150.8505 | 114.8412 | 34.9152 | 15.4832 | 30.0744 | 204.5829 | 0.04444 | 4.5148 | 4.5265 | 413.5811 | 170.9647 | 14.3623 | 14.3507 | 2354.0656 | 2558.7873
6.5167 | 3899.6088 | 249.3958 | 150.794 | 115.1143 | 35.0608 | 15.5551 | 30.0081 | 204.923 | 0.0483 | 4.4976 | 4.5119 | 413.3285 | 169.9416 | 14.361 | 14.3526 | 2373.992 | 2513.4214
6.525 | 3899.8375 | 249.8847 | 150.9307 | 115.0786 | 34.9152 | 15.5737 | 29.8623 | 205.2207 | 0.04076 | 4.5154 | 4.4978 | 413.7496 | 169.5385 | 14.3584 | 14.3448 | 2335.9212 | 2528.8134
6.5333 | 3896.7291 | 249.6312 | 150.9307 | 115.0015 | 35.0939 | 15.6262 | 29.9882 | 203.9167 | 0.03214 | 4.5093 | 4.5039 | 413.525 | 172.9902 | 14.3571 | 14.3513 | 2286.6721 | 2513.7454
6.5417 | 3900.9091 | 250.3011 | 151.0161 | 115.0015 | 34.988 | 15.6322 | 29.8822 | 202.7544 | 0.04146 | 4.5009 | 4.5109 | 413.4688 | 169.1717 | 14.365 | 14.35 | 2359.0877 | 2511.9632
6.55 | 3901.3682 | 250.2287 | 150.982 | 115.1143 | 34.7961 | 15.5976 | 29.9021 | 193.5273 | 0.05802 | 4.4976 | 4.4999 | 413.6934 | 170.3043 | 14.3597 | 14.3461 | 2350.1775 | 2485.2297
6.5583 | 3901.496 | 249.7036 | 151.079 | 115.0668 | 34.9019 | 15.5988 | 29.796 | 209.7421 | 0.0607 | 4.4912 | 4.4996 | 413.3565 | 169.8228 | 14.3623 | 14.3526 | 2309.1906 | 2564.7821
6.5667 | 3899.832 | 250.0295 | 151.0674 | 114.948 | 34.5577 | 15.4935 | 29.9816 | 193.5415 | 0.06855 | 4.4936 | 4.5039 | 413.2723 | 172.288 | 14.3577 | 14.3494 | 2327.011 | 2525.2489
6.575 | 3897.5041 | 249.4683 | 151.079 | 114.8946 | 34.8159 | 15.1648 | 29.8689 | 202.7403 | 0.06717 | 4.4994 | 4.507 | 413.3285 | 169.33 | 14.3485 | 14.3409 | 2332.6811 | 2514.0695
6.5833 | 3900.1269 | 249.4502 | 151.2554 | 114.9421 | 35.0277 | 15.4246 | 29.975 | 204.1293 | 0.04708 | 4.4658 | 4.4862 | 413.3285 | 169.6451 | 14.3511 | 14.3455 | 2334.9491 | 2533.026
6.5917 | 3900.7581 | 250.0657 | 151.2554 | 114.9896 | 35.0806 | 15.6238 | 29.7098 | 201.6347 | 0.04325 | 4.4948 | 4.5061 | 413.4969 | 171.0856 | 14.3491 | 14.3455 | 2336.2452 | 2522.1705
6.6 | 3903.5559 | 250.3916 | 151.0905 | 115.1795 | 35.0806 | 15.5907 | 29.6568 | 206.2128 | 0.04155 | 4.5096 | 4.5027 | 413.5811 | 169.1747 | 14.3524 | 14.35 | 2408.3368 | 2531.8918
6.6083 | 3901.7941 | 249.8485 | 151.1303 | 115.2092 | 35.1666 | 15.619 | 29.5839 | 200.2882 | 0.03785 | 4.509 | 4.5119 | 413.553 | 168.8903 | 14.3518 | 14.3468 | 2338.8372 | 2545.0155
6.6167 | 3901.985 | 250.5727 | 151.2157 | 114.764 | 35.1468 | 15.6322 | 29.7762 | 203.9876 | 0.04189 | 4.5084 | 4.5008 | 413.553 | 168.6634 | 14.3551 | 14.35 | 2316.9667 | 2552.9545
6.625 | 3897.8308 | 250.1744 | 151.0842 | 115.1855 | 35.0872 | 15.6719 | 29.6635 | 204.2002 | 0.05764 | 4.5057 | 4.4883 | 413.4408 | 168.9525 | 14.3623 | 14.3461 | 2388.2484 | 2512.4493
6.6333 | 3900.0046 | 249.9933 | 151.2272 | 115.0727 | 34.9615 | 15.6728 | 29.4844 | 198.0629 | 0.05863 | 4.5 | 4.4978 | 413.2443 | 171.235 | 14.3505 | 14.352 | 2387.4383 | 2593.9459
6.6417 | 3898.1442 | 249.6855 | 151.0507 | 114.9362 | 34.9152 | 15.5461 | 29.491 | 196.5747 | 0.05201 | 4.4976 | 4.5048 | 413.3565 | 172.7034 | 14.3531 | 14.3578 | 2326.525 | 2496.4092
6.65 | 3898.3868 | 249.6131 | 150.9936 | 115.0015 | 34.8291 | 15.3239 | 29.3518 | 202.4993 | 0.05408 | 4.5021 | 4.4999 | 413.4408 | 168.6678 | 14.3472 | 14.3507 | 2382.7402 | 2425.1199
6.6583 | 3901.8968 | 250.3192 | 151.1361 | 114.6927 | 34.9086 | 15.389 | 29.8027 | 195.6676 | 0.05101 | 4.5072 | 4.5042 | 413.2162 | 169.5898 | 14.3544 | 14.3397 | 2386.6283 | 2509.8569
6.6667 | 3901.215 | 249.6131 | 151.079 | 114.948 | 35.0872 | 15.4876 | 29.9816 | 204.8805 | 0.06097 | 4.4951 | 4.5008 | 413.3004 | 169.2761 | 14.3511 | 14.35 | 2330.8991 | 2567.2124
6.675 | 3898.5433 | 249.4139 | 151.113 | 115.1914 | 34.935 | 15.538 | 29.9352 | 205.7593 | 0.06202 | 4.4982 | 4.4975 | 413.16 | 169.646 | 14.3531 | 14.3494 | 2367.6739 | 2594.432
6.6833 | 3902.9164 | 250.0839 | 150.9763 | 115.1024 | 35.2063 | 15.5871 | 30.1009 | 189.5728 | 0.04011 | 4.5018 | 4.5067 | 413.2723 | 170.1853 | 14.3485 | 14.3455 | 2383.7123 | 2496.4092
6.6917 | 3896.2633 | 249.088 | 150.8736 | 115.0549 | 35.0475 | 15.6359 | 29.9949 | 191.7414 | 0.043 | 4.4988 | 4.4999 | 413.1039 | 171.4755 | 14.361 | 14.3494 | 2328.145 | 2530.5956
6.7 | 3897.3133 | 249.5769 | 150.9538 | 115.3101 | 35.0144 | 15.719 | 30.0677 | 194.3494 | 0.04165 | 4.5069 | 4.5012 | 413.4408 | 168.7792 | 14.3491 | 14.3409 | 2262.8575 | 2478.2628
6.7083 | 3900.1271 | 250.6632 | 150.8511 | 115.043 | 34.9284 | 15.6916 | 30.1406 | 187.4751 | 0.0352 | 4.5287 | 4.5076 | 412.9355 | 168.3434 | 14.3538 | 14.3448 | 2361.5178 | 2569.3187
6.7167 | 3897.4162 | 249.8485 | 150.6976 | 115.2567 | 35.0608 | 15.6763 | 30.1671 | 205.816 | 0.04559 | 4.5045 | 4.4996 | 413.3285 | 168.4675 | 14.3538 | 14.3494 | 2308.3805 | 2552.4685
6.725 | 3901.9631 | 250.3735 | 150.7086 | 115.0015 | 34.8291 | 15.4784 | 30.2003 | 190.5367 | 0.0627 | 4.5009 | 4.5021 | 413.2723 | 168.7086 | 14.3538 | 14.3507 | 2395.3765 | 2483.4475
6.7333 | 3898.3944 | 250.5727 | 150.7259 | 115.0905 | 34.8225 | 15.3385 | 30.0876 | 198.7858 | 0.06079 | 4.5106 | 4.5137 | 413.2723 | 169.0344 | 14.3557 | 14.3422 | 2305.7885 | 2571.587
6.7417 | 3899.064 | 249.8485 | 150.7201 | 114.9658 | 34.9483 | 15.4943 | 30.2135 | 205.0931 | 0.05429 | 4.5009 | 4.4929 | 413.4969 | 169.5963 | 14.3544 | 14.3552 | 2350.6635 | 2575.9615
6.75 | 3901.3159 | 249.3053 | 150.6803 | 114.9184 | 34.8424 | 15.6066 | 30.3725 | 196.8581 | 0.05537 | 4.4867 | 4.4877 | 413.4408 | 169.0059 | 14.3564 | 14.3455 | 2351.9595 | 2565.4302
6.7583 | 3903.122 | 249.6131 | 150.8684 | 114.8649 | 35.1534 | 15.6581 | 30.2069 | 200.7843 | 0.04608 | 4.4936 | 4.5057 | 413.1039 | 171.094 | 14.3544 | 14.35 | 2321.5028 | 2510.343
6.7667 | 3899.8844 | 249.9752 | 150.914 | 114.9124 | 34.9946 | 15.6524 | 30.1009 | 201.8048 | 0.04371 | 4.4979 | 4.4984 | 413.2443 | 172.096 | 14.3636 | 14.3533 | 2339.8093 | 2533.026
6.775 | 3899.134 | 250.0295 | 151.0507 | 115.0311 | 35.2328 | 15.6972 | 30.4453 | 205.9152 | 0.0475 | 4.4915 | 4.4954 | 413.525 | 168.7275 | 14.3557 | 14.361 | 2336.0832 | 2551.3343
6.7833 | 3897.8478 | 249.9933 | 151.0565 | 115.1142 | 34.9549 | 15.6956 | 29.9551 | 202.5844 | 0.04988 | 4.487 | 4.5051 | 413.2162 | 168.4738 | 14.3623 | 14.3461 | 2297.6883 | 2567.6985
6.7917 | 3901.9678 | 249.9209 | 151.1418 | 115.0252 | 35.0145 | 15.6879 | 30.4917 | 203.4773 | 0.05052 | 4.4963 | 4.4886 | 413.3004 | 168.2942 | 14.3636 | 14.3571 | 2317.9388 | 2532.7019
6.8 | 3901.0247 | 250.3373 | 151.2785 | 114.8709 | 34.9483 | 15.4939 | 30.4255 | 202.9529 | 0.04951 | 4.5006 | 4.4926 | 413.2162 | 170.654 | 14.3584 | 14.3507 | 2258.1594 | 2507.2646
6.8083 | 3899.3947 | 249.595 | 151.3356 | 114.7759 | 34.7365 | 15.2923 | 30.3725 | 208.1547 | 0.05688 | 4.4994 | 4.5091 | 413.4969 | 171.8203 | 14.3511 | 14.35 | 2354.8756 | 2539.8308
6.8167 | 3903.1567 | 250.0295 | 151.267 | 115.0371 | 35.1865 | 15.5177 | 30.24 | 204.6962 | 0.05369 | 4.4988 | 4.4999 | 413.1039 | 168.8411 | 14.3412 | 14.35 | 2352.7696 | 2580.6602
6.825 | 3899.5575 | 249.8666 | 151.2785 | 114.9658 | 34.8424 | 15.6451 | 30.0545 | 207.0774 | 0.0513 | 4.4927 | 4.4993 | 413.3565 | 169.1054 | 14.3557 | 14.3468 | 2321.8268 | 2498.5155
6.8333 | 3900.9455 | 250.2649 | 151.1418 | 115.0964 | 34.935 | 15.6101 | 29.9352 | 198.6866 | 0.05446 | 4.4973 | 4.5012 | 413.2443 | 169.5269 | 14.3623 | 14.3559 | 2332.3571 | 2548.58
6.8417 | 3898.8001 | 249.4502 | 151.1361 | 115.0133 | 35.2129 | 15.5847 | 29.9485 | 201.2945 | 0.05513 | 4.4885 | 4.4941 | 413.3565 | 170.3233 | 14.3538 | 14.35 | 2235.1549 | 2482.1513
6.85 | 3896.7844 | 249.3958 | 151.0449 | 115.0668 | 35.4841 | 15.6279 | 29.9021 | 203.8316 | 0.05069 | 4.5033 | 4.5128 | 413.3565 | 168.4632 | 14.363 | 14.3474 | 2300.1184 | 2537.4005
6.8583 | 3899.0653 | 250.2649 | 150.8742 | 114.9955 | 35.0873 | 15.6634 | 29.6635 | 199.0409 | 0.04135 | 4.5012 | 4.4877 | 413.3846 | 168.7966 | 14.3564 | 14.3461 | 2315.9947 | 2559.1114
6.8667 | 3898.5384 | 249.9933 | 151.0109 | 115.0193 | 34.9549 | 15.6574 | 29.9551 | 199.3102 | 0.04309 | 4.4966 | 4.4923 | 413.2162 | 168.8749 | 14.3465 | 14.3513 | 2321.8268 | 2506.9406
6.875 | 3898.4182 | 250.283 | 150.8742 | 115.0727 | 35.1203 | 15.4894 | 30.0678 | 197.7653 | 0.04376 | 4.4918 | 4.5027 | 413.3846 | 169.4973 | 14.3524 | 14.3552 | 2330.8991 | 2469.5137
6.8833 | 3898.2649 | 249.9752 | 150.8684 | 114.7937 | 34.8623 | 15.2941 | 29.9154 | 204.9514 | 0.04694 | 4.5115 | 4.5073 | 413.1039 | 171.0492 | 14.3518 | 14.3442 | 2312.5926 | 2522.0085
6.8917 | 3898.7371 | 249.9933 | 150.9595 | 114.8768 | 34.902 | 15.4877 | 30.0611 | 206.6097 | 0.05198 | 4.5196 | 4.5079 | 413.553 | 169.1967 | 14.3478 | 14.35 | 2297.6883 | 2501.1078
6.9 | 3896.1876 | 249.6493 | 150.9082 | 114.5918 | 34.902 | 15.6403 | 30.0081 | 188.2689 | 0.0541 | 4.484 | 4.4923 | 413.1039 | 170.181 | 14.3485 | 14.3461 | 2332.6811 | 2524.9249
6.9083 | 3900.3797 | 249.8304 | 150.8742 | 115.1202 | 34.8556 | 15.6317 | 29.8027 | 199.1401 | 0.06373 | 4.5226 | 4.4981 | 413.2723 | 169.4243 | 14.359 | 14.3539 | 2345.6414 | 2550.0382
6.9167 | 3899.4086 | 249.9028 | 150.9197 | 115.0668 | 34.849 | 15.6329 | 30.1671 | 203.0379 | 0.059 | 4.48 | 4.481 | 413.2443 | 168.6781 | 14.3636 | 14.3403 | 2282.136 | 2488.3081
6.925 | 3896.7311 | 249.6674 | 150.9082 | 114.8946 | 35.1865 | 15.646 | 29.922 | 205.0506 | 0.05832 | 4.4855 | 4.4788 | 413.3285 | 169.0558 | 14.3518 | 14.3448 | 2328.793 | 2524.1148
6.9333 | 3900.9619 | 250.0114 | 150.7432 | 115.1617 | 35.3254 | 15.661 | 29.9551 | 198.8567 | 0.05497 | 4.4991 | 4.5113 | 413.0758 | 168.6604 | 14.3445 | 14.3409 | 2311.7826 | 2603.8292
6.9417 | 3901.3772 | 250.5003 | 150.8684 | 115.0311 | 35.127 | 15.6679 | 30.1804 | 205.4191 | 0.04189 | 4.4991 | 4.5045 | 413.132 | 169.8339 | 14.3531 | 14.352 | 2333.3291 | 2508.5608
6.95 | 3900.9511 | 250.2649 | 150.9538 | 114.9955 | 35.1402 | 15.548 | 29.9816 | 210.1532 | 0.03764 | 4.4982 | 4.4987 | 413.1039 | 171.1257 | 14.3617 | 14.3526 | 2334.4631 | 2543.0713
6.9583 | 3898.6819 | 249.6131 | 150.9595 | 115.1024 | 34.9417 | 15.2657 | 29.9949 | 203.7749 | 0.04137 | 4.5 | 4.4938 | 413.2723 | 169.1243 | 14.3617 | 14.3468 | 2316.1567 | 2580.4981
6.9667 | 3897.373 | 249.6312 | 151.0507 | 114.9362 | 34.9682 | 15.4891 | 30.1274 | 201.8898 | 0.03842 | 4.493 | 4.4804 | 413.2723 | 169.0641 | 14.3577 | 14.3507 | 2310.8106 | 2507.5886
6.975 | 3900.6146 | 250.1744 | 151.0507 | 114.9005 | 35.0873 | 15.6833 | 29.9286 | 200.5008 | 0.05042 | 4.5108 | 4.5131 | 413.3285 | 169.1298 | 14.3439 | 14.3526 | 2367.9979 | 2475.0224
6.9833 | 3897.937 | 250.283 | 151.1418 | 115.0015 | 34.6703 | 15.6761 | 29.9353 | 204.6254 | 0.05446 | 4.4918 | 4.4954 | 413.0477 | 168.1526 | 14.3557 | 14.3533 | 2357.3057 | 2572.3971
6.9917 | 3899.18 | 249.8847 | 151.1078 | 115.0193 | 35.1666 | 15.6831 | 29.8491 | 194.236 | 0.05906 | 4.5063 | 4.5134 | 413.3285 | 170.0626 | 14.3623 | 14.35 | 2356.4956 | 2563.3239
7 | 3898.4835 | 249.9571 | 151.1303 | 114.9718 | 34.849 | 15.6284 | 29.7961 | 193.2722 | 0.0637 | 4.509 | 4.5177 | 413.4969 | 169.5277 | 14.3551 | 14.3416 | 2303.0344 | 2518.4441
7.0083 | 3901.2074 | 250.5727 | 151.1989 | 115.0252 | 34.8556 | 15.3225 | 29.6966 | 203.4348 | 0.06016 | 4.5018 | 4.5116 | 413.5811 | 169.5707 | 14.3452 | 14.3461 | 2319.0728 | 2563.1619
7.0167 | 3902.5865 | 250.4641 | 151.102 | 114.7818 | 34.902 | 15.4171 | 29.7961 | 191.8832 | 0.04196 | 4.5121 | 4.5164 | 413.6373 | 169.9055 | 14.3531 | 14.3416 | 2337.0552 | 2534.9702
7.025 | 3899.5066 | 250.0295 | 150.9711 | 114.9362 | 34.8623 | 15.5621 | 29.7563 | 201.8331 | 0.03733 | 4.4963 | 4.4972 | 413.6092 | 170.3964 | 14.3505 | 14.3371 | 2317.4527 | 2524.7629
7.0333 | 3899.5764 | 249.9209 | 151.2105 | 114.8827 | 35.1203 | 15.6594 | 29.3783 | 200.6 | 0.04086 | 4.5024 | 4.5061 | 413.6373 | 170.7069 | 14.3465 | 14.35 | 2351.6355 | 2473.7262
7.0417 | 3900.5362 | 250.2468 | 151.1534 | 114.8887 | 35.074 | 15.7193 | 29.8623 | 199.1685 | 0.03741 | 4.5036 | 4.5057 | 413.4127 | 168.7432 | 14.3491 | 14.3416 | 2298.4983 | 2559.5974
7.05 | 3904.8138 | 250.102 | 151.1989 | 115.138 | 35.3519 | 15.697 | 29.6105 | 197.5243 | 0.04136 | 4.5012 | 4.5054 | 413.4969 | 169.3923 | 14.3571 | 14.3435 | 2359.8977 | 2572.073
7.0583 | 3899.0787 | 249.6855 | 151.1534 | 114.7105 | 35.0343 | 15.5926 | 29.5574 | 197.6519 | 0.05862 | 4.4852 | 4.4966 | 413.4408 | 170.8663 | 14.3544 | 14.3403 | 2376.0981 | 2516.0137
7.0667 | 3900.5324 | 250.3373 | 151.1591 | 115.316 | 34.9152 | 15.3939 | 29.9154 | 207.3751 | 0.05927 | 4.503 | 4.4987 | 413.553 | 168.4588 | 14.3531 | 14.3578 | 2360.7077 | 2530.7577
7.075 | 3898.6027 | 249.3234 | 150.8344 | 115.1795 | 35.0277 | 15.4525 | 29.816 | 203.7041 | 0.05417 | 4.5057 | 4.5051 | 413.2162 | 170.9567 | 14.3577 | 14.3416 | 2317.2908 | 2518.12
7.0833 | 3898.7054 | 249.5588 | 151.0282 | 115.138 | 34.8755 | 15.5758 | 29.8226 | 193.1588 | 0.04394 | 4.4882 | 4.485 | 413.6653 | 170.5629 | 14.3518 | 14.3416 | 2359.5737 | 2519.2542
7.0917 | 3902.4787 | 250.0657 | 151.0282 | 115.0786 | 35.0211 | 15.6894 | 29.8093 | 201.2095 | 0.053 | 4.4988 | 4.4901 | 413.3846 | 168.933 | 14.3518 | 14.3403 | 2335.1112 | 2546.6357
7.1 | 3900.1964 | 249.9571 | 150.937 | 114.9303 | 35.0145 | 15.7286 | 30.0148 | 196.7022 | 0.05457 | 4.4903 | 4.4905 | 413.4408 | 172.0375 | 14.3531 | 14.3526 | 2261.5615 | 2471.4579
7.1083 | 3895.8027 | 249.4683 | 150.9313 | 115.1558 | 34.8953 | 15.7034 | 29.6303 | 205.3199 | 0.05377 | 4.5015 | 4.5051 | 413.525 | 168.4781 | 14.3472 | 14.3494 | 2350.9875 | 2496.4092
7.1167 | 3900.2226 | 250.7357 | 150.8003 | 115.1973 | 34.8358 | 15.7158 | 29.9949 | 190.4233 | 0.05248 | 4.4963 | 4.4926 | 413.3285 | 169.7089 | 14.3571 | 14.3377 | 2325.3909 | 2566.4023
7.125 | 3903.2376 | 250.5184 | 150.8915 | 115.1321 | 34.9748 | 15.7584 | 30.081 | 201.3938 | 0.05776 | 4.5009 | 4.5057 | 413.4127 | 168.7222 | 14.3564 | 14.3455 | 2370.428 | 2584.3867
7.1333 | 3899.7059 | 250.283 | 150.8459 | 114.9124 | 35.1534 | 15.7061 | 30.0479 | 203.4206 | 0.04658 | 4.4973 | 4.4975 | 413.2443 | 168.9776 | 14.3505 | 14.3455 | 2364.4338 | 2524.7629
7.1417 | 3900.1286 | 249.6674 | 150.8003 | 114.8649 | 34.9417 | 15.564 | 30.0479 | 195.8235 | 0.04535 | 4.497 | 4.5097 | 413.0758 | 172.0381 | 14.363 | 14.3487 | 2342.5633 | 2512.9353
7.15 | 3903.3274 | 250.6089 | 150.8003 | 114.7996 | 35.1865 | 15.3164 | 29.975 | 205.0364 | 0.04349 | 4.5036 | 4.4984 | 413.553 | 170.207 | 14.3505 | 14.3468 | 2342.8873 | 2581.6323
7.1583 | 3901.9354 | 250.0295 | 150.8632 | 115.043 | 35.1402 | 15.541 | 30.1937 | 203.7324 | 0.04404 | 4.5006 | 4.5079 | 413.2723 | 167.9566 | 14.3577 | 14.3442 | 2324.2569 | 2573.6933
7.1667 | 3900.4466 | 250.6451 | 150.8799 | 114.8709 | 34.9483 | 15.6453 | 30.0016 | 196.4613 | 0.0447 | 4.5045 | 4.5097 | 413.2443 | 170.0309 | 14.3465 | 14.3513 | 2266.4216 | 2528.1653
7.175 | 3900.8884 | 250.3192 | 150.8972 | 114.8471 | 35.0806 | 15.6334 | 30.134 | 207.0066 | 0.03711 | 4.4991 | 4.5079 | 413.2443 | 170.4725 | 14.3584 | 14.3403 | 2357.4677 | 2494.4649
7.1833 | 3901.7749 | 250.1382 | 150.9826 | 115.043 | 35.1402 | 15.6483 | 29.9816 | 202.6694 | 0.05304 | 4.4948 | 4.4972 | 413.3846 | 170.0591 | 14.3498 | 14.3481 | 2281.1639 | 2488.9562
7.1917 | 3900.2761 | 249.8123 | 151.0738 | 114.9421 | 35.3453 | 15.7089 | 30.081 | 200.926 | 0.05178 | 4.4861 | 4.4669 | 413.3285 | 169.4531 | 14.3623 | 14.3474 | 2321.3408 | 2442.2942
7.2 | 3901.5474 | 250.2287 | 150.9826 | 114.9184 | 35.0013 | 15.7107 | 30.0016 | 208.2822 | 0.05006 | 4.516 | 4.4938 | 413.3285 | 170.7986 | 14.3551 | 14.3474 | 2367.9979 | 2552.3065
7.2083 | 3899.4133 | 249.9933 | 150.9826 | 114.9777 | 34.9086 | 15.711 | 30.0678 | 200.3733 | 0.05353 | 4.5057 | 4.5061 | 413.1039 | 168.6335 | 14.3571 | 14.3461 | 2372.534 | 2552.9545
7.2167 | 3898.4243 | 250.2649 | 151.0795 | 114.9124 | 34.9417 | 15.6701 | 30.0479 | 195.0439 | 0.05462 | 4.5108 | 4.4957 | 413.553 | 170.9011 | 14.3531 | 14.3455 | 2295.9063 | 2526.5451
7.225 | 3899.9245 | 250.4641 | 150.9884 | 115.0015 | 34.8822 | 15.5262 | 29.9353 | 205.1073 | 0.06088 | 4.506 | 4.4886 | 413.132 | 169.3248 | 14.3432 | 14.3351 | 2291.2082 | 2549.3901
7.2333 | 3899.5633 | 250.0295 | 151.1366 | 114.9599 | 34.9417 | 15.4506 | 30.1539 | 200.6284 | 0.04822 | 4.4951 | 4.4923 | 413.132 | 168.6804 | 14.3597 | 14.35 | 2357.6297 | 2499.3256
7.2417 | 3898.794 | 250.1201 | 151.0911 | 114.9955 | 34.8226 | 15.4762 | 30.1937 | 199.9197 | 0.042 | 4.5103 | 4.5109 | 413.2162 | 171.6619 | 14.3439 | 14.3403 | 2303.8445 | 2519.0921
7.25 | 3899.3656 | 249.776 | 151.1366 | 115.1499 | 35.0476 | 15.5057 | 30.0479 | 200.8835 | 0.04629 | 4.4942 | 4.4865 | 413.2723 | 169.0142 | 14.3531 | 14.3442 | 2307.2465 | 2479.235
7.2583 | 3898.0066 | 250.1925 | 151.1026 | 114.9005 | 35.0343 | 15.5926 | 29.6105 | 197.4393 | 0.04515 | 4.4867 | 4.4905 | 413.1039 | 171.5188 | 14.3518 | 14.3448 | 2238.233 | 2475.3465
7.2667 | 3900.7639 | 249.776 | 151.1309 | 115.0252 | 35.1204 | 15.6651 | 30.1209 | 193.6691 | 0.04621 | 4.5081 | 4.5164 | 413.1881 | 169.185 | 14.3485 | 14.3422 | 2399.2646 | 2420.9074
7.275 | 3899.3468 | 249.1786 | 151.0622 | 115.0727 | 35.0145 | 15.7162 | 30.0148 | 203.0096 | 0.04142 | 4.4888 | 4.503 | 413.4408 | 168.6788 | 14.3399 | 14.3487 | 2361.3558 | 2569.3187
7.2833 | 3898.6197 | 249.9209 | 150.9486 | 115.0074 | 35.1005 | 15.7578 | 30.1009 | 205.6742 | 0.0453 | 4.5012 | 4.4981 | 413.3285 | 169.4027 | 14.3379 | 14.3474 | 2359.8977 | 2450.5572
7.2917 | 3903.9529 | 250.1382 | 151.034 | 115.322 | 34.9218 | 15.7241 | 30.187 | 200.3874 | 0.05099 | 4.497 | 4.5143 | 413.3565 | 169.4764 | 14.3412 | 14.3429 | 2328.307 | 2521.8465
7.3 | 3903.6889 | 250.8624 | 151.0968 | 114.954 | 35.0939 | 15.6182 | 29.9353 | 199.1401 | 0.04491 | 4.5012 | 4.5146 | 413.16 | 168.9184 | 14.3524 | 14.3487 | 2315.0227 | 2536.7524
7.3083 | 3899.3721 | 249.776 | 151.0571 | 115.0134 | 34.8954 | 15.3766 | 30.1606 | 198.318 | 0.04961 | 4.4933 | 4.5024 | 413.3285 | 169.9803 | 14.3432 | 14.3455 | 2322.3129 | 2474.6984
7.3167 | 3899.5406 | 250.5727 | 150.9942 | 115.1499 | 34.9947 | 15.4818 | 30.1009 | 201.0536 | 0.05095 | 4.5172 | 4.5002 | 413.4969 | 168.339 | 14.3604 | 14.3416 | 2333.6531 | 2488.6322
7.325 | 3899.0545 | 249.5045 | 150.9999 | 115.3338 | 35.2527 | 15.611 | 30.2533 | 194.6754 | 0.0551 | 4.4816 | 4.5085 | 412.9635 | 169.8464 | 14.3511 | 14.3397 | 2339.6473 | 2502.242
7.3333 | 3898.5897 | 249.9028 | 150.7322 | 115.0549 | 35.1005 | 15.6895 | 30.0479 | 193.2297 | 0.05614 | 4.4954 | 4.5088 | 413.553 | 169.8842 | 14.3399 | 14.3409 | 2280.8399 | 2518.9301
7.3417 | 3901.641 | 250.1382 | 150.7374 | 115.0134 | 35.1071 | 15.6995 | 30.4255 | 193.3998 | 0.05376 | 4.4852 | 4.4947 | 413.4688 | 170.6607 | 14.3531 | 14.3507 | 2320.6928 | 2532.7019
7.35 | 3903.3578 | 250.2106 | 150.7207 | 114.9421 | 35.0807 | 15.6997 | 30.2931 | 201.2804 | 0.05331 | 4.4939 | 4.4883 | 413.16 | 169.3723 | 14.3531 | 14.3507 | 2345.8034 | 2528.9754
7.3583 | 3899.836 | 250.0657 | 150.8632 | 115.1143 | 34.955 | 15.7249 | 30.3792 | 202.8962 | 0.04527 | 4.5021 | 4.5067 | 413.4688 | 168.8551 | 14.3452 | 14.35 | 2285.538 | 2554.4127
7.3667 | 3900.3876 | 249.776 | 150.7149 | 115.0252 | 34.8557 | 15.7395 | 30.7566 | 202.3434 | 0.04583 | 4.4985 | 4.4993 | 413.2162 | 170.093 | 14.3472 | 14.35 | 2310.1626 | 2530.9197
7.375 | 3901.7487 | 250.4279 | 150.7265 | 115.0371 | 34.763 | 15.5732 | 30.346 | 194.1084 | 0.04258 | 4.5232 | 4.5079 | 413.1881 | 171.9132 | 14.3498 | 14.3468 | 2305.3025 | 2537.5626
7.3833 | 3900.9465 | 250.2106 | 150.8972 | 115.0668 | 34.902 | 15.3987 | 30.5381 | 204.7388 | 0.0487 | 4.5027 | 4.4883 | 412.9916 | 169.1606 | 14.3716 | 14.3507 | 2361.5178 | 2588.2752
7.3917 | 3900.266 | 250.5003 | 150.869 | 114.8946 | 34.6572 | 15.4349 | 30.2931 | 195.1573 | 0.03586 | 4.513 | 4.5073 | 412.9916 | 172.9132 | 14.363 | 14.3422 | 2413.0349 | 2514.5556
7.4 | 3898.2413 | 249.9752 | 150.9942 | 114.9243 | 34.8491 | 15.4197 | 30.2202 | 191.5572 | 0.03348 | 4.4973 | 4.4816 | 413.525 | 168.6716 | 14.3571 | 14.3507 | 2311.6206 | 2499.6496
7.4083 | 3902.6473 | 250.3554 | 151.0853 | 115.1677 | 34.9616 | 15.513 | 29.8558 | 191.2737 | 0.0454 | 4.5072 | 4.4975 | 413.6092 | 168.8188 | 14.3505 | 14.3403 | 2329.927 | 2490.5764
7.4167 | 3899.5464 | 250.0114 | 151.0911 | 115.1321 | 35.1866 | 15.5375 | 29.8161 | 191.1461 | 0.0477 | 4.5154 | 4.5097 | 413.7215 | 169.888 | 14.3478 | 14.3507 | 2322.9609 | 2485.7158
7.425 | 3899.7637 | 249.7036 | 151.154 | 115.0549 | 35.0476 | 15.6006 | 29.5176 | 196.6739 | 0.05596 | 4.4882 | 4.4963 | 413.6653 | 168.7387 | 14.3511 | 14.3474 | 2390.5164 | 2472.7541
7.4333 | 3898.8175 | 250.102 | 151.1822 | 114.8946 | 35.0807 | 15.5893 | 29.6039 | 198.2897 | 0.05731 | 4.5078 | 4.5039 | 413.4688 | 171.5706 | 14.3505 | 14.3513 | 2327.011 | 2560.4075
7.4417 | 3901.798 | 249.5588 | 151.2105 | 114.7403 | 35.0675 | 15.6255 | 30.0678 | 201.7056 | 0.06383 | 4.4945 | 4.4886 | 413.2723 | 169.4177 | 14.3557 | 14.3539 | 2417.5711 | 2532.5399
7.45 | 3900.8474 | 250.627 | 151.2278 | 114.8768 | 35.0609 | 15.4826 | 29.6901 | 193.4564 | 0.05423 | 4.5196 | 4.5005 | 413.3846 | 171.1055 | 14.3518 | 14.35 | 2338.8372 | 2526.7071
7.4583 | 3899.4323 | 250.1563 | 151.1822 | 114.9718 | 35.0079 | 15.329 | 29.8492 | 203.0096 | 0.04477 | 4.5 | 4.5008 | 413.2443 | 169.8004 | 14.3511 | 14.3474 | 2315.5087 | 2540.1549
7.4667 | 3899.3403 | 250.1201 | 151.2278 | 115.1499 | 34.7829 | 15.3978 | 29.8889 | 202.9812 | 0.04918 | 4.4927 | 4.492 | 413.2443 | 169.3403 | 14.3544 | 14.3416 | 2287.1581 | 2622.2996
7.475 | 3898.5485 | 249.9209 | 151.188 | 115.0608 | 35.0013 | 15.4662 | 29.8425 | 202.9529 | 0.04328 | 4.4963 | 4.5002 | 413.16 | 169.6591 | 14.3571 | 14.35 | 2378.5282 | 2572.7211
7.4833 | 3901.5548 | 250.5908 | 151.1424 | 115.138 | 34.9815 | 15.5057 | 30.0348 | 199.4803 | 0.04259 | 4.5063 | 4.4834 | 413.2443 | 168.9294 | 14.3498 | 14.3397 | 2341.4293 | 2499.0015
7.4917 | 3897.005 | 249.4864 | 151.0513 | 115.1143 | 34.7432 | 15.5687 | 29.9022 | 201.8331 | 0.04147 | 4.5093 | 4.5076 | 413.3285 | 169.1001 | 14.3445 | 14.3442 | 2311.2966 | 2468.5416
7.5 | 3899.9861 | 249.0518 | 150.9999 | 115.3813 | 35.041 | 15.6196 | 29.8823 | 196.277 | 0.05351 | 4.484 | 4.4932 | 413.2162 | 172.6051 | 14.3577 | 14.3533 | 2350.8255 | 2505.1583
7.5083 | 3901.4214 | 249.6131 | 150.8972 | 114.9718 | 34.8491 | 15.6538 | 30.0082 | 198.9134 | 0.05303 | 4.4924 | 4.5128 | 413.0477 | 168.7014 | 14.3544 | 14.3494 | 2361.5178 | 2534.3221
7.5167 | 3902.85 | 250.0476 | 150.8972 | 114.9362 | 34.8094 | 15.7327 | 29.9154 | 195.1998 | 0.05035 | 4.4849 | 4.5002 | 413.3846 | 169.5029 | 14.3524 | 14.3384 | 2326.363 | 2466.9214
7.525 | 3899.14 | 250.2106 | 150.869 | 115.1024 | 34.8358 | 15.5436 | 30.0479 | 203.9876 | 0.05014 | 4.5069 | 4.514 | 413.2723 | 168.7853 | 14.3524 | 14.3364 | 2275.8178 | 2474.5363
7.5333 | 3901.1752 | 249.6493 | 150.7721 | 114.8531 | 34.8227 | 15.3513 | 30.0348 | 200.0331 | 0.06108 | 4.4912 | 4.5057 | 412.9635 | 168.7629 | 14.3472 | 14.3455 | 2383.0642 | 2486.5259
7.5417 | 3900.9902 | 249.5226 | 150.8748 | 114.8234 | 35.1601 | 15.4542 | 30.0016 | 197.5102 | 0.06655 | 4.5012 | 4.5005 | 413.0197 | 169.7762 | 14.3478 | 14.3461 | 2318.9108 | 2576.4476
7.55 | 3898.9674 | 249.2329 | 150.9146 | 115.0193 | 34.902 | 15.5431 | 29.9022 | 192.9037 | 0.06417 | 4.4876 | 4.4966 | 413.2162 | 169.2618 | 14.3597 | 14.3455 | 2369.78 | 2596.3762
7.5583 | 3904.8417 | 251.0435 | 150.7374 | 115.1499 | 35.0476 | 15.6225 | 30.1539 | 205.2632 | 0.0407 | 4.5048 | 4.5042 | 413.0477 | 168.5493 | 14.3524 | 14.3442 | 2352.4455 | 2572.2351
7.5667 | 3900.6789 | 249.9209 | 150.7605 | 114.9303 | 35.1204 | 15.6306 | 30.1209 | 194.7179 | 0.04463 | 4.503 | 4.5158 | 413.16 | 169.326 | 14.3531 | 14.3461 | 2292.9902 | 2537.5626
7.575 | 3901.0484 | 250.2106 | 150.9601 | 114.9896 | 35.1337 | 15.6206 | 30.1341 | 200.3024 | 0.04468 | 4.5151 | 4.5024 | 413.3285 | 168.4407 | 14.361 | 14.3461 | 2353.7416 | 2477.6147
7.5833 | 3901.0426 | 250.3373 | 150.903 | 115.1261 | 35.0211 | 15.6712 | 30.2864 | 205.4616 | 0.04087 | 4.5121 | 4.4761 | 413.3285 | 168.7324 | 14.3491 | 14.3487 | 2342.5633 | 2475.9945
7.5917 | 3899.1502 | 249.9571 | 151.0795 | 114.9718 | 35.0079 | 15.6345 | 30.2732 | 193.2155 | 0.04156 | 4.4976 | 4.4993 | 413.4127 | 168.8602 | 14.3465 | 14.3494 | 2357.1437 | 2551.1723
7.6 | 3901.3941 | 250.8986 | 151.1822 | 115.1202 | 34.7498 | 15.4495 | 30.3858 | 197.0708 | 0.04526 | 4.5136 | 4.495 | 413.16 | 169.2136 | 14.3518 | 14.35 | 2313.7267 | 2548.2559
7.6083 | 3899.4687 | 249.9571 | 151.1366 | 114.9659 | 34.7895 | 15.5773 | 30.2666 | 195.9369 | 0.05277 | 4.4867 | 4.4978 | 413.2443 | 170.9181 | 14.3571 | 14.3507 | 2361.5178 | 2617.601
7.6167 | 3897.1584 | 249.5588 | 151.2053 | 115.0668 | 34.902 | 15.6716 | 30.2732 | 199.6646 | 0.05404 | 4.4912 | 4.4969 | 413.2162 | 168.9938 | 14.365 | 14.35 | 2284.242 | 2496.4092
7.625 | 3904.757 | 250.7719 | 151.2278 | 115.0668 | 35.0079 | 15.6692 | 30.2202 | 194.477 | 0.06033 | 4.4933 | 4.5195 | 413.3846 | 172.2729 | 14.3571 | 14.35 | 2346.6134 | 2594.594
7.6333 | 3896.4657 | 250.0295 | 151.1649 | 115.0608 | 35.0013 | 15.6719 | 30.5315 | 196.8298 | 0.06227 | 4.5036 | 4.5158 | 413.1039 | 168.1513 | 14.3459 | 14.3403 | 2284.404 | 2537.5626
7.6417 | 3900.2486 | 249.9933 | 151.1366 | 115.0193 | 34.955 | 15.6287 | 30.2732 | 192.1241 | 0.06494 | 4.4821 | 4.4819 | 413.0197 | 172.3865 | 14.3445 | 14.3461 | 2300.2804 | 2522.6566
7.65 | 3897.6069 | 249.6674 | 151.2053 | 114.9718 | 35.0079 | 15.4815 | 30.0612 | 200.4299 | 0.05909 | 4.4837 | 4.4892 | 412.9635 | 169.7127 | 14.3531 | 14.35 | 2344.9934 | 2538.5347
7.6583 | 3903.3684 | 249.9028 | 151.1193 | 115.0193 | 35.1667 | 15.2408 | 30.1142 | 195.2849 | 0.04839 | 4.4909 | 4.4938 | 413.2723 | 168.2658 | 14.3551 | 14.35 | 2347.2614 | 2481.1792
7.6667 | 3895.0099 | 249.776 | 151.0513 | 114.859 | 35.094 | 15.5509 | 29.9354 | 202.9954 | 0.0479 | 4.5069 | 4.5137 | 413.0477 | 169.0072 | 14.3491 | 14.3435 | 2343.0493 | 2516.6618
7.675 | 3903.0035 | 250.9891 | 150.9942 | 114.6868 | 35.2196 | 15.6403 | 29.7431 | 203.6049 | 0.05074 | 4.5217 | 4.5091 | 413.1039 | 169.444 | 14.3538 | 14.3397 | 2346.7754 | 2569.8047
7.6833 | 3902.2981 | 250.0839 | 150.9428 | 114.8412 | 35.3387 | 15.638 | 29.9685 | 199.7071 | 0.0505 | 4.4979 | 4.5094 | 413.132 | 169.2688 | 14.3518 | 14.3455 | 2304.0064 | 2485.2297
7.6917 | 3897.7101 | 250.1563 | 150.9601 | 114.9184 | 35.213 | 15.6625 | 29.8955 | 203.8742 | 0.05157 | 4.5108 | 4.5168 | 413.16 | 169.1349 | 14.3379 | 14.3552 | 2298.6603 | 2516.6618
7.7 | 3901.4897 | 249.9571 | 151.0057 | 114.948 | 35.0343 | 15.6676 | 29.9816 | 201.6205 | 0.05028 | 4.4891 | 4.4788 | 413.3004 | 169.8775 | 14.3531 | 14.3377 | 2312.1066 | 2538.6967
7.7083 | 3900.0143 | 249.3053 | 150.9999 | 115.043 | 34.9814 | 15.5379 | 29.7165 | 192.9462 | 0.04816 | 4.5015 | 4.5054 | 413.16 | 170.9302 | 14.3511 | 14.3455 | 2305.1405 | 2519.9022
7.7167 | 3900.1303 | 249.9933 | 150.8234 | 114.9362 | 34.9153 | 15.3625 | 30.0215 | 207.7153 | 0.05151 | 4.4973 | 4.4926 | 413.16 | 171.2229 | 14.3531 | 14.3397 | 2323.9329 | 2524.2768
7.725 | 3900.4863 | 250.3916 | 150.8119 | 114.9896 | 34.869 | 15.4179 | 30.0281 | 208.7074 | 0.04486 | 4.5078 | 4.4868 | 413.3565 | 169.5143 | 14.3485 | 14.3507 | 2321.5028 | 2575.6375
7.7333 | 3896.0071 | 249.4864 | 150.9036 | 114.9718 | 35.2196 | 15.5265 | 29.8492 | 195.7668 | 0.04092 | 4.5133 | 4.4932 | 413.132 | 168.6734 | 14.3538 | 14.3409 | 2324.0949 | 2479.883
7.7417 | 3902.0303 | 250.6632 | 150.8459 | 115.2033 | 35.1071 | 15.5647 | 30.3196 | 205.0364 | 0.04072 | 4.5235 | 4.5113 | 413.2162 | 168.7293 | 14.3577 | 14.3513 | 2323.2849 | 2511.6392
7.75 | 3902.2254 | 250.1563 | 150.8632 | 115.1855 | 35.0873 | 15.6281 | 29.8756 | 207.0349 | 0.05446 | 4.4936 | 4.496 | 413.3285 | 168.727 | 14.3485 | 14.3513 | 2298.6603 | 2471.2959
7.7583 | 3901.9023 | 250.4279 | 150.7836 | 115.1083 | 35.0542 | 15.6891 | 30.0546 | 193.3572 | 0.05579 | 4.4909 | 4.5048 | 413.2723 | 170.8818 | 14.3518 | 14.3468 | 2340.1333 | 2522.0085
7.7667 | 3902.2909 | 250.4641 | 150.8176 | 115.0193 | 34.902 | 15.6903 | 29.8492 | 196.6455 | 0.06132 | 4.5051 | 4.496 | 413.1039 | 168.6696 | 14.3439 | 14.3552 | 2326.2009 | 2521.5225
7.775 | 3902.1645 | 249.7398 | 150.869 | 115.0312 | 35.0741 | 15.6456 | 29.9685 | 203.2647 | 0.05644 | 4.4994 | 4.499 | 413.3846 | 169.1755 | 14.3465 | 14.3526 | 2297.8503 | 2492.1966
7.7833 | 3900.7517 | 250.8262 | 150.9711 | 115.0074 | 34.9947 | 15.4448 | 29.8889 | 194.3352 | 0.05231 | 4.5081 | 4.5036 | 413.3285 | 172.5669 | 14.3472 | 14.3455 | 2313.2407 | 2610.6341
7.7917 | 3898.1249 | 249.9209 | 151.0571 | 114.9777 | 35.0675 | 15.4694 | 29.7497 | 198.1905 | 0.05442 | 4.5009 | 4.5064 | 413.132 | 169.6826 | 14.3511 | 14.3409 | 2340.6193 | 2492.6827
7.8 | 3901.6564 | 250.4641 | 151.2053 | 115.049 | 35.041 | 15.6227 | 30.0413 | 199.7071 | 0.04744 | 4.5093 | 4.5008 | 413.16 | 168.7858 | 14.3465 | 14.3468 | 2300.6044 | 2584.0626
7.8083 | 3897.7124 | 249.6855 | 151.0968 | 114.9303 | 35.1204 | 15.6576 | 29.9088 | 198.644 | 0.05041 | 4.5006 | 4.4993 | 413.3285 | 168.6641 | 14.3518 | 14.3513 | 2366.3779 | 2525.411
7.8167 | 3898.231 | 249.5407 | 151.1597 | 114.8234 | 35.1071 | 15.6869 | 30.1076 | 193.6691 | 0.04761 | 4.5006 | 4.5008 | 413.16 | 168.5941 | 14.3531 | 14.3513 | 2293.6382 | 2540.965
7.825 | 3900.9288 | 249.776 | 151.1764 | 115.0252 | 34.9616 | 15.6262 | 30.2268 | 204.9514 | 0.03902 | 4.5054 | 4.5018 | 413.2723 | 169.1501 | 14.3485 | 14.352 | 2408.6608 | 2519.2542
7.8333 | 3900.8631 | 249.9933 | 151.1822 | 115.0668 | 34.7961 | 15.475 | 30.0612 | 196.0077 | 0.03924 | 4.4951 | 4.4819 | 413.2162 | 169.4333 | 14.3426 | 14.3397 | 2355.6856 | 2532.2159
7.8417 | 3899.1266 | 249.9752 | 151.188 | 115.0193 | 35.0079 | 15.3537 | 30.1142 | 202.7403 | 0.04371 | 4.4973 | 4.495 | 413.2162 | 169.5453 | 14.3544 | 14.3468 | 2312.9167 | 2494.6269
7.85 | 3899.1118 | 249.5588 | 151.1822 | 115.1558 | 34.9483 | 15.4987 | 30.1076 | 204.838 | 0.05233 | 4.4879 | 4.4975 | 413.0477 | 169.9715 | 14.3531 | 14.3455 | 2326.363 | 2587.303
7.8583 | 3900.2222 | 249.8485 | 151.1822 | 114.8768 | 34.7961 | 15.6178 | 29.9552 | 197.7794 | 0.05639 | 4.4958 | 4.507 | 412.9635 | 168.7218 | 14.3531 | 14.3507 | 2345.4794 | 2526.2211
7.8667 | 3900.462 | 249.8304 | 151.0224 | 115.3279 | 34.8226 | 15.6995 | 30.0347 | 207.2901 | 0.05556 | 4.5111 | 4.5085 | 412.9355 | 168.9714 | 14.3524 | 14.3513 | 2335.5972 | 2495.113
7.875 | 3899.3001 | 249.6312 | 150.9769 | 114.9718 | 35.0079 | 15.673 | 29.7961 | 200.1323 | 0.05895 | 4.4954 | 4.5042 | 413.3285 | 169.2832 | 14.3544 | 14.3468 | 2360.7077 | 2529.2995
7.8833 | 3900.409 | 250.1382 | 150.8176 | 114.6037 | 35.127 | 15.6755 | 30.1805 | 194.477 | 0.06188 | 4.5051 | 4.4941 | 413.3846 | 170.0274 | 14.3491 | 14.3474 | 2345.8034 | 2466.1112
7.8917 | 3901.2528 | 249.9933 | 150.9146 | 114.9718 | 35.2725 | 15.515 | 30.1672 | 204.8522 | 0.05434 | 4.4958 | 4.496 | 413.0477 | 171.6881 | 14.3459 | 14.3526 | 2326.363 | 2544.2054
7.9 | 3900.5995 | 249.9752 | 150.937 | 115.0312 | 35.0212 | 15.3877 | 29.9685 | 198.1196 | 0.04907 | 4.5036 | 4.492 | 412.9916 | 169.13 | 14.3485 | 14.35 | 2351.6355 | 2494.1409
7.9083 | 3897.9729 | 249.3958 | 150.8517 | 115.0905 | 34.9814 | 15.452 | 29.9286 | 202.6269 | 0.05083 | 4.4891 | 4.5021 | 413.1881 | 171.4833 | 14.3564 | 14.3552 | 2347.5854 | 2555.3849
7.9167 | 3897.1394 | 249.939 | 150.618 | 115.0727 | 35.0145 | 15.5002 | 30.1739 | 201.2945 | 0.04452 | 4.516 | 4.5042 | 413.0477 | 169.243 | 14.3623 | 14.3507 | 2314.3747 | 2596.8623
7.925 | 3900.2483 | 249.8123 | 150.8119 | 114.8234 | 35.1071 | 15.5881 | 30.2136 | 204.1151 | 0.0454 | 4.5003 | 4.4999 | 412.9635 | 170.0911 | 14.3524 | 14.3468 | 2333.3291 | 2529.1375
7.9333 | 3901.6123 | 250.283 | 150.8632 | 114.8709 | 34.8953 | 15.6643 | 29.9485 | 195.0439 | 0.04592 | 4.5175 | 4.5125 | 412.9074 | 169.0393 | 14.3538 | 14.3507 | 2319.2348 | 2580.0121
7.9417 | 3899.0165 | 250.0476 | 150.9601 | 115.3635 | 35.0741 | 15.6739 | 30.0215 | 190.0973 | 0.03732 | 4.4951 | 4.4999 | 413.0758 | 168.6835 | 14.3478 | 14.3597 | 2283.27 | 2522.9806
7.95 | 3898.8545 | 250.102 | 151.0628 | 114.9184 | 35.1601 | 15.703 | 30.0016 | 205.0506 | 0.03786 | 4.4939 | 4.5051 | 413.0477 | 169.5724 | 14.3439 | 14.3455 | 2368.9699 | 2538.0486
7.9583 | 3900.4866 | 250.2468 | 151.0628 | 115.0787 | 34.8623 | 15.6138 | 29.9685 | 206.0428 | 0.04911 | 4.5142 | 4.4999 | 413.2162 | 169.244 | 14.3472 | 14.3455 | 2324.9049 | 2546.3117
7.9667 | 3901.3991 | 250.1563 | 150.9942 | 114.8828 | 34.9616 | 15.3701 | 30.1739 | 199.4378 | 0.05654 | 4.5075 | 4.5002 | 413.3285 | 168.9603 | 14.3505 | 14.3468 | 2365.2438 | 2540.1549
7.975 | 3901.3454 | 250.2106 | 151.0455 | 114.8412 | 34.9682 | 15.4192 | 30.0215 | 190.6642 | 0.06136 | 4.5172 | 4.5024 | 413.2162 | 170.9249 | 14.3452 | 14.3487 | 2345.1554 | 2503.5381
7.9833 | 3899.5403 | 250.283 | 151.0795 | 114.8709 | 35.2659 | 15.4776 | 30.0546 | 206.468 | 0.05924 | 4.5187 | 4.5042 | 413.0477 | 170.8366 | 14.3406 | 14.35 | 2313.7267 | 2555.8709
7.9917 | 3897.3926 | 249.8847 | 151.1366 | 115.1558 | 35.1601 | 15.4943 | 30.0016 | 200.6992 | 0.06175 | 4.503 | 4.5061 | 413.3285 | 170.1963 | 14.3472 | 14.3397 | 2295.2582 | 2519.4162
8 | 3903.8379 | 250.0839 | 151.1764 | 115.233 | 34.9814 | 15.519 | 29.8226 | 205.2207 | 0.04753 | 4.4997 | 4.5012 | 413.3285 | 168.4395 | 14.3531 | 14.3545 | 2286.024 | 2527.1932
8.0083 | 3901.6734 | 250.0114 | 151.1309 | 115.0371 | 35.0278 | 15.6109 | 30.0281 | 205.575 | 0.05526 | 4.4921 | 4.4822 | 412.9635 | 169.7357 | 14.3459 | 14.3571 | 2357.3057 | 2570.9389
8.0167 | 3900.6455 | 250.6632 | 151.1366 | 114.9006 | 35.1403 | 15.6764 | 29.9818 | 207.8428 | 0.04347 | 4.5099 | 4.514 | 413.2443 | 172.2217 | 14.3577 | 14.3526 | 2317.6148 | 2549.7141
8.025 | 3903.2443 | 250.0657 | 151.0622 | 114.9718 | 34.902 | 15.7426 | 30.0612 | 194.2785 | 0.04115 | 4.5051 | 4.499 | 413.1039 | 169.951 | 14.3478 | 14.3584 | 2269.1757 | 2529.6235
8.0333 | 3901.2391 | 249.5588 | 151.068 | 115.1499 | 34.9417 | 15.7267 | 30.0479 | 198.3039 | 0.03753 | 4.5045 | 4.5094 | 413.2162 | 169.1972 | 14.3465 | 14.3513 | 2258.8074 | 2600.1027
8.0417 | 3904.3765 | 250.1382 | 151.0455 | 115.0074 | 34.8888 | 15.5784 | 29.8889 | 193.4564 | 0.03614 | 4.493 | 4.496 | 413.0758 | 172.2119 | 14.363 | 14.352 | 2348.8815 | 2579.202
8.05 | 3898.7672 | 250.2106 | 151.1822 | 114.9659 | 35.0013 | 15.3176 | 30.0546 | 191.0753 | 0.04477 | 4.5039 | 4.5131 | 412.9916 | 169.9746 | 14.3491 | 14.3507 | 2330.8991 | 2494.951
8.0583 | 3897.2876 | 250.1925 | 151.222 | 114.8887 | 34.9153 | 15.4713 | 29.9685 | 203.9309 | 0.04651 | 4.5027 | 4.5045 | 413.3846 | 172.1796 | 14.3419 | 14.3494 | 2325.3909 | 2506.7785
8.0667 | 3899.5715 | 250.2649 | 150.9942 | 115.0074 | 34.7829 | 15.5969 | 29.9949 | 204.8096 | 0.04935 | 4.4906 | 4.4941 | 413.1039 | 172.0445 | 14.3426 | 14.3591 | 2301.2524 | 2452.6635
8.075 | 3901.5791 | 250.5546 | 150.9544 | 115.0964 | 35.0939 | 15.6447 | 29.8823 | 201.9749 | 0.05164 | 4.4976 | 4.4917 | 413.0477 | 171.1575 | 14.3577 | 14.3526 | 2367.1879 | 2434.6792
8.0833 | 3899.5954 | 249.7036 | 150.8742 | 115.2389 | 34.9351 | 15.6555 | 30.0413 | 200.5008 | 0.06624 | 4.4879 | 4.4898 | 413.3285 | 169.2515 | 14.3518 | 14.35 | 2344.5074 | 2617.925
8.0917 | 3899.8006 | 250.4279 | 150.8972 | 115.0134 | 35.1071 | 15.6646 | 30.0016 | 204.6396 | 0.05922 | 4.5 | 4.4853 | 413.0197 | 168.464 | 14.3459 | 14.3559 | 2360.0597 | 2597.0243
8.1 | 3897.146 | 249.5407 | 150.8119 | 115.043 | 34.7167 | 15.6857 | 29.7165 | 209.0051 | 0.06179 | 4.5051 | 4.5021 | 412.9916 | 168.9765 | 14.3426 | 14.3455 | 2274.5218 | 2507.4266
8.1083 | 3900.957 | 250.102 | 150.8459 | 115.0608 | 34.9483 | 15.7115 | 29.4182 | 203.534 | 0.04571 | 4.4821 | 4.503 | 412.9355 | 170.635 | 14.3518 | 14.3494 | 2403.9627 | 2575.6375
8.1167 | 3898.3056 | 249.595 | 150.903 | 115.0846 | 35.0807 | 15.6111 | 29.0733 | 194.7463 | 0.04223 | 4.5108 | 4.5103 | 413.1039 | 169.2764 | 14.3459 | 14.3468 | 2320.5308 | 2468.3795
8.125 | 3903.7723 | 250.3192 | 150.8176 | 115.0074 | 35.1005 | 15.4383 | 29.7828 | 204.1151 | 0.04704 | 4.4846 | 4.4718 | 412.8232 | 169.6667 | 14.3524 | 14.3571 | 2356.0096 | 2562.3518
8.1333 | 3901.5524 | 250.283 | 150.7207 | 114.9955 | 34.8755 | 15.5133 | 29.6105 | 196.3762 | 0.04717 | 4.503 | 4.525 | 413.16 | 168.9338 | 14.3478 | 14.3377 | 2321.8268 | 2552.6305
8.1417 | 3901.1088 | 250.3554 | 150.8292 | 114.9124 | 34.9947 | 15.6527 | 29.6237 | 198.1054 | 0.04733 | 4.5051 | 4.5067 | 413.2162 | 170.0947 | 14.3617 | 14.3513 | 2378.6901 | 2532.3779
8.15 | 3900.1038 | 249.6312 | 150.9197 | 115.1143 | 35.0079 | 15.6923 | 29.7961 | 193.7683 | 0.04242 | 4.497 | 4.4831 | 412.8793 | 170.0103 | 14.363 | 14.3455 | 2280.0299 | 2539.5068
8.1583 | 3899.844 | 249.5769 | 150.9826 | 114.9065 | 34.988 | 15.7046 | 29.7762 | 195.9652 | 0.03096 | 4.4988 | 4.5045 | 413.1881 | 169.9951 | 14.3472 | 14.35 | 2337.3792 | 2578.3919
8.1667 | 3900.7325 | 250.3916 | 151.0853 | 114.9243 | 35.0609 | 15.7177 | 29.637 | 199.3811 | 0.04279 | 4.49 | 4.4917 | 413.2162 | 170.6075 | 14.3538 | 14.361 | 2329.603 | 2626.3501
8.175 | 3900.8715 | 249.9028 | 151.2162 | 115.138 | 35.246 | 15.7261 | 29.6105 | 208.0696 | 0.05568 | 4.4973 | 4.5113 | 413.3004 | 170.1478 | 14.3412 | 14.3358 | 2335.1112 | 2534.9702
8.1833 | 3900.8645 | 249.939 | 151.0911 | 115.0252 | 34.9087 | 15.5557 | 29.8558 | 201.5071 | 0.06369 | 4.4997 | 4.481 | 412.9916 | 169.0989 | 14.3518 | 14.35 | 2374.316 | 2528.8134
8.1917 | 3897.4968 | 250.1382 | 151.1707 | 115.049 | 34.9351 | 15.3728 | 29.8292 | 205.5467 | 0.06461 | 4.4948 | 4.4941 | 413.0758 | 171.9574 | 14.3465 | 14.3442 | 2325.7149 | 2589.4093
8.2 | 3904.0018 | 249.8485 | 151.1136 | 115.0905 | 35.0873 | 15.4523 | 30.0877 | 204.597 | 0.06612 | 4.4692 | 4.4846 | 413.132 | 169.4854 | 14.3452 | 14.3487 | 2356.9817 | 2502.242
8.2083 | 3901.7476 | 250.4279 | 151.1707 | 115.1024 | 35.2593 | 15.6035 | 30.0479 | 205.1073 | 0.04428 | 4.519 | 4.5143 | 413.0477 | 169.0205 | 14.3518 | 14.3422 | 2318.9108 | 2525.2489
8.2167 | 3902.6613 | 250.8262 | 151.1937 | 115.1024 | 34.9947 | 15.663 | 29.9419 | 203.5907 | 0.04685 | 4.5009 | 4.4963 | 413.2443 | 169.5715 | 14.3478 | 14.3397 | 2339.9713 | 2586.0069
8.225 | 3898.6897 | 249.8304 | 151.2387 | 114.8055 | 35.0873 | 15.6864 | 30.0877 | 202.3009 | 0.04599 | 4.5012 | 4.4938 | 413.2162 | 169.7894 | 14.3459 | 14.35 | 2372.372 | 2577.7438
8.2333 | 3902.3077 | 249.9028 | 151.068 | 114.9243 | 34.7961 | 15.6635 | 30.0611 | 197.7511 | 0.04514 | 4.4918 | 4.4947 | 413.0477 | 169.5282 | 14.3656 | 14.3409 | 2321.9889 | 2569.1567
8.2417 | 3902.385 | 249.9028 | 151.1136 | 115.0964 | 35.1998 | 15.6863 | 30.1473 | 204.8238 | 0.04489 | 4.4891 | 4.5094 | 412.767 | 170.283 | 14.3524 | 14.3539 | 2347.9095 | 2550.0382
8.25 | 3902.8396 | 250.7538 | 151.1707 | 114.8768 | 34.902 | 15.7231 | 30.1672 | 199.5228 | 0.04051 | 4.4936 | 4.4972 | 413.0758 | 169.3764 | 14.3459 | 14.3494 | 2389.8684 | 2551.9824
8.2583 | 3900.9387 | 249.9209 | 151.1136 | 114.9184 | 35.213 | 15.6543 | 30.2666 | 195.214 | 0.03996 | 4.4973 | 4.4996 | 413.3565 | 170.6214 | 14.3524 | 14.3448 | 2327.983 | 2539.5068
8.2667 | 3899.4456 | 250.0839 | 151.1309 | 115.0905 | 35.1931 | 15.4487 | 30.0877 | 204.3419 | 0.03071 | 4.5018 | 4.5082 | 413.16 | 169.3067 | 14.3505 | 14.3461 | 2336.5692 | 2553.1166
8.275 | 3902.0851 | 250.627 | 151.0224 | 114.9836 | 35.127 | 15.4393 | 30.1804 | 202.556 | 0.04839 | 4.5018 | 4.5048 | 412.9916 | 169.9642 | 14.3426 | 14.3409 | 2361.0318 | 2460.2785
8.2833 | 3899.9445 | 250.2287 | 150.8799 | 115.1202 | 35.0145 | 15.4999 | 30.0678 | 194.3211 | 0.05605 | 4.5121 | 4.4926 | 413.0758 | 169.5036 | 14.3538 | 14.3539 | 2339.8093 | 2491.0625
8.2917 | 3901.9153 | 250.1925 | 150.8915 | 115.0549 | 35.0476 | 15.5877 | 30.2069 | 203.293 | 0.06736 | 4.5084 | 4.4996 | 413.0758 | 169.3875 | 14.3465 | 14.3507 | 2301.9004 | 2598.6445
8.3 | 3898.1969 | 249.3958 | 150.783 | 114.9658 | 34.8953 | 15.6587 | 30.0545 | 194.4344 | 0.06501 | 4.4927 | 4.5036 | 413.2443 | 170.6236 | 14.3472 | 14.3435 | 2294.6102 | 2540.965
8.3083 | 3897.7093 | 249.9933 | 150.749 | 114.954 | 34.9351 | 15.6891 | 30.2533 | 197.822 | 0.04972 | 4.4915 | 4.4969 | 412.8793 | 169.9315 | 14.3604 | 14.3474 | 2249.5732 | 2548.904
8.3167 | 3901.3661 | 250.5184 | 150.7888 | 114.9124 | 35.1534 | 15.7263 | 30.1539 | 197.7794 | 0.04301 | 4.5184 | 4.492 | 413.0197 | 173.1192 | 14.3505 | 14.352 | 2299.3083 | 2554.8988
8.325 | 3900.7456 | 249.7942 | 150.6976 | 115.0134 | 34.9483 | 15.7279 | 30.2666 | 196.1069 | 0.04732 | 4.5045 | 4.495 | 413.16 | 170.5608 | 14.3538 | 14.3552 | 2356.0096 | 2482.1513
8.3333 | 3901.7678 | 249.939 | 150.6918 | 114.9005 | 35.0873 | 15.6356 | 30.1407 | 204.4128 | 0.04531 | 4.5024 | 4.5054 | 413.3285 | 171.1782 | 14.3577 | 14.3455 | 2310.4866 | 2525.2489
8.3417 | 3900.8559 | 249.6312 | 150.7894 | 115.138 | 35.0343 | 15.3276 | 30.0877 | 194.0376 | 0.04959 | 4.4927 | 4.5048 | 412.9355 | 171.4231 | 14.3505 | 14.3416 | 2354.0656 | 2546.4737
8.35 | 3900.327 | 249.6855 | 150.8626 | 115.0311 | 34.9152 | 15.4946 | 30.6043 | 203.6757 | 0.0491 | 4.4879 | 4.495 | 412.7951 | 169.2194 | 14.3524 | 14.3494 | 2284.08 | 2577.9058
8.3583 | 3900.4123 | 250.3373 | 150.8459 | 115.043 | 34.8755 | 15.6193 | 30.2467 | 201.4363 | 0.04183 | 4.516 | 4.5048 | 413.16 | 169.4011 | 14.3511 | 14.3513 | 2336.5692 | 2508.7228
8.3667 | 3900.1552 | 249.7579 | 150.9769 | 114.9777 | 34.8027 | 15.6817 | 30.2268 | 193.9525 | 0.04192 | 4.4951 | 4.5021 | 412.9355 | 169.0289 | 14.3511 | 14.35 | 2422.9172 | 2551.4964
8.375 | 3900.6666 | 249.6312 | 151.1136 | 114.9599 | 35.1534 | 15.7006 | 30.2069 | 206.794 | 0.0356 | 4.4891 | 4.4828 | 412.8793 | 170.1216 | 14.3465 | 14.3565 | 2387.2764 | 2531.0817
8.3833 | 3897.913 | 249.3777 | 151.1534 | 115.049 | 35.3056 | 15.7323 | 30.2003 | 201.4788 | 0.05111 | 4.4897 | 4.4914 | 413.2162 | 171.0715 | 14.3524 | 14.3448 | 2348.5575 | 2518.4441
8.3917 | 3901.6476 | 249.7942 | 151.1078 | 115.2448 | 34.7299 | 15.7277 | 30.1539 | 200.6142 | 0.05089 | 4.5048 | 4.5048 | 413.2162 | 169.4558 | 14.3373 | 14.3409 | 2312.7546 | 2552.9545
8.4 | 3900.4035 | 249.8485 | 151.2502 | 114.9836 | 35.3915 | 15.6762 | 30.2334 | 190.6784 | 0.0556 | 4.493 | 4.5128 | 413.525 | 169.388 | 14.3426 | 14.3442 | 2361.6798 | 2470.9719
8.4083 | 3903.2378 | 250.2106 | 151.1476 | 115.0311 | 34.9682 | 15.4641 | 30.1804 | 205.5325 | 0.05443 | 4.4912 | 4.4947 | 413.0477 | 170.1978 | 14.3524 | 14.3448 | 2355.3616 | 2508.8848
8.4167 | 3899.1266 | 249.6674 | 151.1476 | 114.5621 | 35.0806 | 15.4771 | 30.028 | 201.0252 | 0.05935 | 4.5 | 4.4972 | 413.3846 | 170.0739 | 14.3544 | 14.3384 | 2330.4131 | 2523.7908
8.425 | 3900.7748 | 250.283 | 151.2445 | 114.9718 | 35.0078 | 15.5905 | 30.2201 | 204.5687 | 0.0504 | 4.5024 | 4.4969 | 413.0758 | 168.9815 | 14.3524 | 14.3435 | 2353.7416 | 2532.5399
8.4333 | 3900.7387 | 250.2106 | 151.1989 | 115.0133 | 35.0012 | 15.676 | 30.1075 | 203.449 | 0.05192 | 4.4954 | 4.4911 | 413.1039 | 170.6293 | 14.3472 | 14.3494 | 2346.1274 | 2511.9632
8.4417 | 3901.3327 | 250.3554 | 151.2272 | 114.8471 | 35.1336 | 15.7221 | 30.081 | 203.6757 | 0.04558 | 4.4924 | 4.4929 | 413.3004 | 170.3861 | 14.3379 | 14.3494 | 2339.8093 | 2523.1427
8.45 | 3899.2153 | 249.8123 | 151.1361 | 115.0371 | 34.8689 | 15.7235 | 30.293 | 193.4281 | 0.04261 | 4.5003 | 4.5125 | 412.8793 | 170.3065 | 14.3518 | 14.35 | 2293.8002 | 2543.7193
8.4583 | 3896.3986 | 250.1382 | 151.0449 | 114.9599 | 35.1534 | 15.5539 | 29.7828 | 202.7403 | 0.04437 | 4.503 | 4.5051 | 413.2443 | 168.473 | 14.3524 | 14.3513 | 2298.9843 | 2492.6827
8.4667 | 3897.9087 | 250.0657 | 150.8799 | 115.1142 | 34.7961 | 15.4688 | 30.2731 | 199.0126 | 0.04701 | 4.5015 | 4.4819 | 413.1039 | 169.9873 | 14.3564 | 14.3481 | 2285.7 | 2532.2159
8.475 | 3898.9621 | 250.102 | 150.9197 | 114.7699 | 35.0475 | 15.4842 | 29.9949 | 194.6896 | 0.03456 | 4.5051 | 4.5109 | 412.8232 | 169.8406 | 14.3439 | 14.3578 | 2312.1066 | 2522.4946
8.4833 | 3900.7685 | 249.595 | 150.6405 | 114.9777 | 35.0674 | 15.5788 | 30.1738 | 192.5918 | 0.03571 | 4.4948 | 4.5042 | 412.9074 | 170.2346 | 14.3518 | 14.3448 | 2330.7371 | 2580.3361
8.4917 | 3900.4282 | 249.8847 | 150.5782 | 114.8827 | 35.1203 | 15.6507 | 30.1738 | 202.9387 | 0.03463 | 4.4846 | 4.4954 | 412.9916 | 169.4986 | 14.3557 | 14.3552 | 2320.3688 | 2563.3239
8.5 | 3900.6994 | 250.0114 | 150.5493 | 114.8471 | 35.0806 | 15.7098 | 30.187 | 202.23 | 0.06121 | 4.5069 | 4.4914 | 413.0758 | 169.3497 | 14.3551 | 14.35 | 2332.1951 | 2562.9999
8.5083 | 3901.6038 | 250.283 | 150.5666 | 114.9421 | 34.9218 | 15.734 | 30.028 | 197.0282 | 0.06203 | 4.4942 | 4.5012 | 413.2723 | 169.8684 | 14.3518 | 14.35 | 2250.5453 | 2563.4859
8.5167 | 3899.905 | 249.7217 | 150.7317 | 115.0608 | 34.9483 | 15.6042 | 30.1605 | 205.6459 | 0.07001 | 4.4915 | 4.4926 | 412.8512 | 169.0968 | 14.3419 | 14.3455 | 2310.6486 | 2532.5399
8.525 | 3899.6161 | 250.4641 | 150.8401 | 115.0252 | 34.9615 | 15.473 | 30.1738 | 203.1655 | 0.04627 | 4.5205 | 4.4944 | 413.0477 | 168.9251 | 14.3472 | 14.3513 | 2339.3232 | 2486.8499
8.5333 | 3901.842 | 250.4279 | 151.0795 | 115.043 | 35.1931 | 15.5044 | 29.9286 | 195.3983 | 0.0444 | 4.5033 | 4.4914 | 412.8793 | 171.7476 | 14.3439 | 14.3422 | 2313.0787 | 2531.2437
8.5417 | 3900.7102 | 249.4864 | 151.1534 | 115.1795 | 34.9748 | 15.5653 | 29.975 | 206.3404 | 0.04816 | 4.4746 | 4.4914 | 412.6828 | 169.2336 | 14.3524 | 14.3507 | 2256.5394 | 2566.2403
8.55 | 3898.8885 | 250.3192 | 151.2901 | 114.9896 | 35.0277 | 15.6221 | 29.869 | 205.3199 | 0.04599 | 4.5148 | 4.5018 | 413.1039 | 169.1799 | 14.3465 | 14.3507 | 2364.2718 | 2475.9945
8.5583 | 3899.039 | 249.5588 | 151.2445 | 115.0252 | 34.9615 | 15.6628 | 29.8557 | 205.7451 | 0.0521 | 4.5057 | 4.5229 | 412.9916 | 169.5696 | 14.3386 | 14.3384 | 2364.1098 | 2473.8883
8.5667 | 3897.7346 | 250.0114 | 151.1932 | 114.8352 | 35.0145 | 15.7186 | 29.6436 | 194.0376 | 0.04192 | 4.5012 | 4.5088 | 413.1039 | 171.009 | 14.3518 | 14.3384 | 2330.8991 | 2541.7751
8.575 | 3900.2324 | 250.0839 | 151.1932 | 115.1795 | 34.9218 | 15.7225 | 29.7629 | 204.4411 | 0.04636 | 4.5087 | 4.4984 | 412.8793 | 170.0859 | 14.3478 | 14.3494 | 2289.4261 | 2566.5643
8.5833 | 3898.3202 | 249.8304 | 151.2785 | 115.0252 | 35.1203 | 15.6398 | 29.8557 | 204.7955 | 0.04697 | 4.5 | 4.5076 | 413.0477 | 169.9692 | 14.3399 | 14.3481 | 2322.6369 | 2542.2612
8.5917 | 3901.0458 | 250.2106 | 151.0795 | 115.0311 | 34.8623 | 15.3711 | 29.8623 | 202.4851 | 0.04338 | 4.5142 | 4.5177 | 413.2162 | 170.0424 | 14.3505 | 14.352 | 2322.4749 | 2594.2699
8.6 | 3897.695 | 249.6312 | 151.256 | 115.1261 | 34.8093 | 15.2987 | 29.5972 | 195.9369 | 0.05246 | 4.4927 | 4.4981 | 413.2162 | 171.934 | 14.363 | 14.3552 | 2317.7768 | 2502.242
8.6083 | 3899.6799 | 249.6312 | 151.4383 | 115.2626 | 34.9615 | 15.3535 | 29.9617 | 202.3151 | 0.04986 | 4.4948 | 4.5097 | 413.2443 | 169.0036 | 14.3452 | 14.35 | 2271.6057 | 2531.7298
8.6167 | 3898.5725 | 250.1925 | 151.0051 | 114.9718 | 34.6372 | 15.4026 | 29.8491 | 199.5937 | 0.06047 | 4.5087 | 4.4889 | 413.1039 | 169.4324 | 14.3445 | 14.35 | 2305.4645 | 2538.8587
8.625 | 3900.3572 | 249.8304 | 150.7317 | 114.9836 | 34.9152 | 15.4767 | 29.9154 | 199.211 | 0.05917 | 4.4933 | 4.5039 | 413.4969 | 171.3738 | 14.3544 | 14.3474 | 2345.8034 | 2513.5834
8.6333 | 3899.5787 | 249.6674 | 150.6463 | 114.853 | 35.0873 | 15.5024 | 29.9286 | 202.7828 | 0.06115 | 4.4882 | 4.5015 | 413.3285 | 169.8364 | 14.3498 | 14.3526 | 2349.6915 | 2532.0538
8.6417 | 3897.937 | 249.4139 | 150.783 | 114.9124 | 35.0475 | 15.5433 | 29.7297 | 203.0096 | 0.04543 | 4.4873 | 4.4794 | 412.9074 | 168.9123 | 14.3406 | 14.3487 | 2286.6721 | 2549.8762
8.65 | 3897.9959 | 249.7398 | 150.6463 | 114.9005 | 35.0343 | 15.5753 | 29.4513 | 206.0002 | 0.04436 | 4.4849 | 4.4831 | 413.1039 | 169.093 | 14.3518 | 14.3487 | 2394.0805 | 2486.2019
8.6583 | 3901.3044 | 250.2649 | 150.7888 | 115.0193 | 35.0078 | 15.4458 | 30.0081 | 205.7734 | 0.04537 | 4.4945 | 4.5079 | 412.9916 | 170.0802 | 14.363 | 14.3565 | 2292.5042 | 2541.9371
8.6667 | 3900.641 | 250.102 | 150.7772 | 115.0846 | 34.9748 | 15.2751 | 29.869 | 204.1435 | 0.04581 | 4.5045 | 4.4929 | 413.2162 | 168.8902 | 14.3551 | 14.3507 | 2344.0214 | 2590.3814
8.675 | 3900.5926 | 249.3415 | 150.8799 | 115.0311 | 34.9682 | 15.3934 | 29.7563 | 199.9906 | 0.04714 | 4.4858 | 4.5024 | 412.9916 | 169.2501 | 14.3577 | 14.3409 | 2339.6473 | 2512.7733
8.6833 | 3897.523 | 249.6312 | 150.9197 | 115.0727 | 34.6968 | 15.4732 | 29.9087 | 194.4344 | 0.0514 | 4.4991 | 4.5042 | 413.0758 | 169.997 | 14.3604 | 14.3455 | 2301.5764 | 2541.127
8.6917 | 3900.6283 | 249.4683 | 151.0224 | 115.0727 | 35.0145 | 15.5266 | 29.5905 | 200.4725 | 0.042 | 4.5012 | 4.5119 | 413.1039 | 168.9199 | 14.3584 | 14.3442 | 2341.1053 | 2606.7456
8.7 | 3900.6475 | 249.6855 | 151.1476 | 115.0727 | 35.1203 | 15.5777 | 29.9087 | 202.5985 | 0.04945 | 4.4997 | 4.4901 | 413.2162 | 170.6739 | 14.3511 | 14.3513 | 2301.0904 | 2543.3953
8.7083 | 3899.7403 | 250.0839 | 151.2785 | 114.9302 | 35.2262 | 15.6382 | 29.7497 | 196.5747 | 0.07044 | 4.5018 | 4.5134 | 413.16 | 169.6327 | 14.3524 | 14.3481 | 2329.603 | 2503.5381
8.7167 | 3899.6501 | 249.7036 | 151.2785 | 115.0193 | 35.1666 | 15.6701 | 29.9551 | 198.8708 | 0.07475 | 4.4945 | 4.4929 | 413.16 | 168.7537 | 14.359 | 14.3397 | 2318.5868 | 2525.411
8.725 | 3902.2769 | 250.0295 | 151.1816 | 114.8827 | 34.5379 | 15.6555 | 29.7496 | 203.3072 | 0.06711 | 4.5099 | 4.4856 | 413.3004 | 172.4275 | 14.3564 | 14.3545 | 2336.7312 | 2473.8883
8.7333 | 3902.9455 | 250.3554 | 151.3979 | 115.1677 | 35.0145 | 15.5415 | 29.8557 | 202.8253 | 0.05166 | 4.5042 | 4.5122 | 413.0197 | 169.2155 | 14.3636 | 14.3533 | 2257.0254 | 2622.7857
8.7417 | 3903.7484 | 250.1744 | 151.3241 | 114.6452 | 34.8027 | 15.3186 | 29.9617 | 204.7529 | 0.04621 | 4.4966 | 4.5005 | 413.0197 | 169.9368 | 14.3577 | 14.3545 | 2332.5191 | 2510.343
8.75 | 3902.7168 | 250.1382 | 151.0507 | 114.9065 | 34.988 | 15.3986 | 29.8292 | 203.7041 | 0.05426 | 4.497 | 4.4978 | 413.0477 | 169.8415 | 14.3432 | 14.3474 | 2280.8399 | 2502.728
8.7583 | 3902.7776 | 250.6089 | 151.0507 | 114.7937 | 35.1799 | 15.5247 | 29.8093 | 194.4061 | 0.04997 | 4.4915 | 4.4923 | 413.2162 | 173.2696 | 14.3531 | 14.3513 | 2300.2804 | 2519.0921
8.7667 | 3901.5368 | 250.7175 | 150.9082 | 114.8827 | 34.9615 | 15.5603 | 29.9617 | 206.5672 | 0.04849 | 4.5051 | 4.518 | 413.0477 | 173.0125 | 14.3432 | 14.3397 | 2331.2231 | 2490.2524
8.775 | 3895.1804 | 250.1382 | 150.9993 | 114.8234 | 35.0542 | 15.6354 | 29.9485 | 194.6045 | 0.05038 | 4.4979 | 4.5088 | 413.2162 | 170.0388 | 14.3465 | 14.3507 | 2306.2745 | 2497.7054
8.7833 | 3900.4847 | 250.283 | 150.8684 | 115.1142 | 34.902 | 15.7464 | 30.0611 | 199.863 | 0.04657 | 4.497 | 4.4739 | 412.9355 | 170.8219 | 14.3604 | 14.3461 | 2321.1788 | 2522.1705
8.7917 | 3901.2265 | 250.5727 | 150.8857 | 114.9599 | 35.0475 | 15.8156 | 29.7297 | 204.3561 | 0.04197 | 4.4991 | 4.4865 | 413.16 | 172.8986 | 14.3472 | 14.3461 | 2312.2686 | 2526.8691
8.8 | 3899.5375 | 249.9028 | 150.7715 | 115.0252 | 35.0145 | 15.75 | 30.0148 | 197.4676 | 0.05252 | 4.493 | 4.5045 | 413.4969 | 171.6175 | 14.3584 | 14.3377 | 2272.9017 | 2599.2926
8.8083 | 3904.2333 | 250.4098 | 150.794 | 115.2982 | 34.8424 | 15.5222 | 30.0545 | 202.2725 | 0.04852 | 4.5036 | 4.5229 | 412.9635 | 169.5681 | 14.3729 | 14.3507 | 2299.6323 | 2565.5922
8.8167 | 3896.127 | 249.9571 | 150.7259 | 115.1024 | 34.8887 | 15.4889 | 30.2069 | 193.9667 | 0.05182 | 4.4888 | 4.4963 | 412.9355 | 169.1629 | 14.3577 | 14.3507 | 2307.0845 | 2507.2646
8.825 | 3897.8714 | 249.595 | 150.8799 | 115.0668 | 34.6902 | 15.6214 | 30.0611 | 206.0428 | 0.05246 | 4.484 | 4.4874 | 412.7951 | 170.9298 | 14.3505 | 14.3513 | 2335.9212 | 2554.2507
8.8333 | 3900.1724 | 249.939 | 150.8055 | 115.1202 | 35.0145 | 15.7303 | 30.1208 | 205.0789 | 0.05592 | 4.4918 | 4.484 | 412.8232 | 170.2279 | 14.3452 | 14.3416 | 2310.0006 | 2556.519
8.8417 | 3899.4473 | 249.6674 | 150.7652 | 115.0193 | 34.902 | 15.7591 | 30.1141 | 192.1808 | 0.05447 | 4.5009 | 4.4972 | 413.0477 | 169.7735 | 14.3465 | 14.3545 | 2393.7565 | 2556.357
8.85 | 3898.9733 | 250.0114 | 150.8626 | 114.7699 | 35.1534 | 15.759 | 30.0479 | 199.948 | 0.05327 | 4.497 | 4.4801 | 412.9916 | 170.5571 | 14.3538 | 14.3552 | 2310.8106 | 2499.0015
8.8583 | 3899.6597 | 250.1744 | 150.9936 | 114.7759 | 34.9483 | 15.7692 | 30.1605 | 193.9242 | 0.05339 | 4.5036 | 4.5054 | 413.1039 | 172.8298 | 14.3505 | 14.3507 | 2314.0507 | 2548.0939
8.8667 | 3900.1449 | 249.776 | 150.9705 | 114.9718 | 35.2725 | 15.7764 | 30.3261 | 196.3479 | 0.04975 | 4.5145 | 4.5183 | 412.9916 | 170.275 | 14.3524 | 14.35 | 2323.4469 | 2531.5678
8.875 | 3900.2335 | 249.8485 | 151.0507 | 115.2567 | 35.0608 | 15.6271 | 30.1671 | 193.258 | 0.04973 | 4.5048 | 4.5207 | 412.9074 | 173.1167 | 14.3584 | 14.3487 | 2317.2908 | 2491.3865
8.8833 | 3900.3726 | 250.3554 | 151.2272 | 115.3991 | 35.2725 | 15.4929 | 30.1141 | 195.9652 | 0.0486 | 4.49 | 4.4947 | 412.9916 | 170.4193 | 14.3643 | 14.3429 | 2313.7267 | 2521.0364
8.8917 | 3900.8709 | 249.8485 | 151.267 | 115.0668 | 34.849 | 15.4999 | 30.1141 | 192.4643 | 0.05316 | 4.4948 | 4.4978 | 412.8793 | 169.107 | 14.3571 | 14.35 | 2404.1247 | 2551.4964
8.9 | 3899.3165 | 250.0839 | 151.2272 | 115.0311 | 35.074 | 15.5471 | 30.0744 | 196.2487 | 0.04894 | 4.4876 | 4.4901 | 412.9355 | 172.9073 | 14.3571 | 14.3448 | 2295.5823 | 2484.5817
8.9083 | 3898.0979 | 250.6089 | 151.1932 | 114.8293 | 35.2725 | 15.5782 | 30.0081 | 200.6992 | 0.04012 | 4.513 | 4.5045 | 412.5424 | 172.6413 | 14.3584 | 14.35 | 2340.2953 | 2512.7733
8.9167 | 3900.578 | 249.6493 | 151.1758 | 114.9658 | 34.8424 | 15.6291 | 29.9485 | 208.4381 | 0.04355 | 4.4982 | 4.4938 | 412.9355 | 169.8971 | 14.3538 | 14.3487 | 2340.1333 | 2498.8395
8.925 | 3902.5912 | 250.446 | 151.2272 | 114.6749 | 34.9946 | 15.6835 | 29.9949 | 189.9981 | 0.04043 | 4.4948 | 4.495 | 413.0477 | 168.9798 | 14.3636 | 14.3397 | 2335.9212 | 2564.6201
8.9333 | 3900.7714 | 249.7036 | 151.1418 | 115.0549 | 35.1005 | 15.7591 | 30.1009 | 199.778 | 0.04623 | 4.5009 | 4.503 | 413.0477 | 171.3166 | 14.3511 | 14.3494 | 2344.5074 | 2471.944
8.9417 | 3899.9389 | 250.2649 | 151.0109 | 115.0668 | 35.1137 | 15.7936 | 29.9551 | 202.8678 | 0.04766 | 4.4921 | 4.4978 | 412.9916 | 169.627 | 14.3518 | 14.3403 | 2330.575 | 2504.8343
8.95 | 3901.3904 | 250.0476 | 150.8569 | 115.138 | 35.0873 | 15.7378 | 29.9816 | 196.5605 | 0.06011 | 4.5054 | 4.5094 | 412.5986 | 171.1501 | 14.3439 | 14.3533 | 2394.0805 | 2556.357
8.9583 | 3901.5134 | 250.0657 | 150.8511 | 114.9658 | 35.0542 | 15.3983 | 30.2665 | 203.6757 | 0.06407 | 4.4915 | 4.496 | 412.8793 | 169.7409 | 14.3584 | 14.3494 | 2372.696 | 2562.5138
8.9667 | 3902.4156 | 249.7036 | 150.7143 | 114.8234 | 34.8953 | 15.4315 | 30.0015 | 194.9022 | 0.05984 | 4.4791 | 4.4901 | 412.8793 | 172.3685 | 14.3564 | 14.3403 | 2282.622 | 2593.6219
8.975 | 3898.0155 | 249.5769 | 150.8967 | 114.948 | 35.246 | 15.5247 | 30.3526 | 204.1293 | 0.063 | 4.4903 | 4.5186 | 412.9355 | 170.3363 | 14.3445 | 14.3455 | 2376.4221 | 2513.5834
8.9833 | 3901.1261 | 250.0295 | 150.6918 | 114.8649 | 34.6769 | 15.5525 | 29.9418 | 197.3542 | 0.03645 | 4.4985 | 4.507 | 413.0477 | 172.8975 | 14.3524 | 14.3526 | 2350.0155 | 2475.6705
8.9917 | 3901.7913 | 249.8847 | 150.5891 | 115.0133 | 34.8424 | 15.5595 | 30.0015 | 201.6631 | 0.03552 | 4.49 | 4.485 | 413.0477 | 170.2654 | 14.3571 | 14.3448 | 2282.46 | 2541.9371
9 | 3900.7954 | 250.283 | 150.6918 | 114.859 | 34.988 | 15.5271 | 29.9882 | 199.948 | 0.04402 | 4.4806 | 4.4926 | 412.9074 | 172.825 | 14.3538 | 14.3397 | 2356.4956 | 2553.7647
9.0083 | 3898.7875 | 249.5588 | 150.8569 | 115.1677 | 35.0144 | 15.541 | 30.1737 | 195.3416 | 0.03973 | 4.4767 | 4.488 | 412.767 | 170.6813 | 14.3439 | 14.3559 | 2396.8346 | 2489.4423
9.0167 | 3899.2873 | 250.0657 | 150.8453 | 115.0608 | 34.7365 | 15.5786 | 30.0545 | 208.8633 | 0.05626 | 4.4945 | 4.5027 | 412.9916 | 169.6031 | 14.3439 | 14.35 | 2358.4397 | 2538.2106
9.025 | 3900.7017 | 249.6674 | 151.0847 | 115.1795 | 34.8689 | 15.5639 | 30.134 | 198.5307 | 0.05843 | 4.4879 | 4.4984 | 412.8512 | 169.5647 | 14.3511 | 14.3552 | 2381.6062 | 2562.0277
9.0333 | 3900.2837 | 250.1382 | 151.079 | 115.1083 | 34.8424 | 15.4455 | 29.9485 | 194.0517 | 0.05096 | 4.4997 | 4.5054 | 413.0477 | 172.7901 | 14.3426 | 14.3448 | 2378.5282 | 2568.8326
9.0417 | 3897.3986 | 249.595 | 151.2099 | 114.9184 | 34.9483 | 15.3187 | 30.0015 | 206.2554 | 0.05799 | 4.4951 | 4.484 | 412.9355 | 169.2409 | 14.3478 | 14.3371 | 2314.5367 | 2533.674
9.05 | 3901.3202 | 249.7579 | 151.1413 | 115.1973 | 34.8358 | 15.3983 | 30.0479 | 194.6754 | 0.0669 | 4.509 | 4.4987 | 412.8232 | 169.8572 | 14.3472 | 14.3364 | 2332.6811 | 2623.7578
9.0583 | 3901.3471 | 249.9752 | 151.2497 | 115.0608 | 35.0542 | 15.4692 | 29.8955 | 190.5225 | 0.06232 | 4.5033 | 4.5054 | 412.4863 | 169.4493 | 14.3439 | 14.3468 | 2330.7371 | 2544.6915
9.0667 | 3900.1159 | 249.9933 | 151.2895 | 114.9124 | 35.0475 | 15.4931 | 30.0479 | 206.2412 | 0.0484 | 4.4988 | 4.4834 | 413.0477 | 172.5534 | 14.3393 | 14.3474 | 2329.765 | 2478.7489
9.075 | 3900.5566 | 250.0657 | 151.2554 | 114.948 | 34.9814 | 15.5288 | 29.8225 | 200.5008 | 0.03946 | 4.5072 | 4.4999 | 412.9916 | 169.7379 | 14.3465 | 14.3481 | 2301.0904 | 2566.5643
9.0833 | 3899.5053 | 250.5184 | 151.2497 | 114.9005 | 34.9284 | 15.584 | 30.1406 | 197.1133 | 0.03609 | 4.5099 | 4.5012 | 412.9916 | 170.0472 | 14.3426 | 14.3448 | 2312.9167 | 2559.4354
9.0917 | 3898.6795 | 249.8485 | 151.2324 | 114.8115 | 35.0939 | 15.6549 | 30.2532 | 192.1808 | 0.0312 | 4.5106 | 4.5106 | 412.4863 | 170.1492 | 14.3531 | 14.3552 | 2371.562 | 2555.0608
9.1 | 3900.2001 | 250.3011 | 151.1188 | 115.1142 | 35.1666 | 15.6437 | 29.8491 | 201.3938 | 0.0412 | 4.5024 | 4.4975 | 413.3846 | 169.7175 | 14.3472 | 14.3533 | 2325.5529 | 2561.8657
9.1083 | 3902.3968 | 249.9571 | 150.9595 | 115.1439 | 35.0409 | 15.4607 | 29.7231 | 205.3057 | 0.0573 | 4.4961 | 4.4996 | 412.767 | 169.6392 | 14.3491 | 14.3545 | 2353.7416 | 2560.4075
9.1167 | 3901.0973 | 250.1382 | 150.9878 | 115.3576 | 35.0674 | 15.3593 | 30.0147 | 206.5814 | 0.05056 | 4.5054 | 4.4944 | 413.0477 | 169.9376 | 14.3524 | 14.3481 | 2373.668 | 2560.4075
9.125 | 3898.0982 | 249.5588 | 150.9365 | 115.0193 | 34.6902 | 15.4304 | 29.9551 | 196.1636 | 0.04528 | 4.4903 | 4.4999 | 412.7109 | 169.3952 | 14.3432 | 14.3455 | 2333.6531 | 2529.1375
9.1333 | 3896.7517 | 249.8666 | 150.8851 | 115.0608 | 34.7365 | 15.4779 | 29.7364 | 204.427 | 0.04919 | 4.4927 | 4.5027 | 412.9916 | 168.9364 | 14.3524 | 14.352 | 2348.5575 | 2516.1758
9.1417 | 3899.1768 | 249.9933 | 150.8113 | 114.8768 | 34.9549 | 15.5366 | 29.9021 | 195.4975 | 0.0447 | 4.5 | 4.4877 | 412.9355 | 169.8368 | 14.3524 | 14.3507 | 2321.1788 | 2576.4476
9.15 | 3900.8886 | 249.8485 | 150.8909 | 114.954 | 34.935 | 15.5854 | 29.7231 | 202.9954 | 0.04809 | 4.5127 | 4.5067 | 413.3004 | 170.1381 | 14.3524 | 14.3377 | 2368.6459 | 2522.6566
9.1583 | 3898.5459 | 249.9752 | 150.8453 | 114.9005 | 34.8755 | 15.6228 | 29.9286 | 205.4333 | 0.04651 | 4.4951 | 4.5045 | 412.5986 | 169.5464 | 14.3597 | 14.3545 | 2301.0904 | 2621.6515
9.1667 | 3899.0894 | 249.776 | 150.7542 | 114.9955 | 35.0343 | 15.669 | 29.9286 | 203.9025 | 0.04456 | 4.4939 | 4.4914 | 413.2162 | 169.3834 | 14.359 | 14.3487 | 2374.9641 | 2567.0504
9.175 | 3904.0068 | 250.2287 | 150.794 | 115.1973 | 35.2063 | 15.7089 | 29.9418 | 208.7358 | 0.04499 | 4.503 | 4.4947 | 412.6547 | 168.9654 | 14.3518 | 14.35 | 2356.1716 | 2512.9353
9.1833 | 3902.1187 | 251.0435 | 150.7594 | 114.9599 | 35.2592 | 15.7116 | 29.7828 | 198.5023 | 0.04627 | 4.5214 | 4.5158 | 413.0758 | 170.6367 | 14.3518 | 14.35 | 2350.9875 | 2553.1166
9.1917 | 3899.8434 | 249.4864 | 150.8453 | 114.9718 | 35.1666 | 15.5645 | 29.7961 | 203.8316 | 0.05218 | 4.5 | 4.5106 | 413.1039 | 168.8944 | 14.3524 | 14.352 | 2370.914 | 2559.4354
9.2 | 3897.1838 | 249.8304 | 150.9365 | 115.043 | 35.2989 | 15.5021 | 30.0876 | 202.0316 | 0.05307 | 4.4927 | 4.5005 | 412.9916 | 172.4923 | 14.3511 | 14.3481 | 2336.0832 | 2523.4667
9.2083 | 3898.3724 | 250.0295 | 151.0276 | 115.1321 | 34.9747 | 15.5638 | 30.134 | 198.233 | 0.05058 | 4.503 | 4.492 | 412.767 | 170.2561 | 14.3551 | 14.35 | 2300.6044 | 2625.378
9.2167 | 3900.2713 | 250.1744 | 151.0501 | 115.138 | 34.9284 | 15.5651 | 30.0346 | 200.7418 | 0.05406 | 4.5084 | 4.492 | 413.0477 | 170.092 | 14.3577 | 14.3533 | 2369.2939 | 2543.0713
9.225 | 3900.8772 | 250.0295 | 151.0103 | 115.1321 | 34.9218 | 15.5896 | 30.081 | 204.8238 | 0.05269 | 4.4994 | 4.5106 | 412.9355 | 169.1321 | 14.3505 | 14.3507 | 2343.3733 | 2565.2682
9.2333 | 3902.8396 | 250.4279 | 151.0732 | 114.948 | 35.246 | 15.6253 | 30.1406 | 199.4945 | 0.05037 | 4.503 | 4.4969 | 412.9074 | 168.4954 | 14.3511 | 14.3403 | 2390.6784 | 2586.817
9.2417 | 3902.399 | 250.2106 | 151.1245 | 114.853 | 35.0343 | 15.6646 | 29.9286 | 205.8727 | 0.05202 | 4.5066 | 4.5064 | 413.16 | 168.982 | 14.3564 | 14.3513 | 2357.9537 | 2521.3604
9.25 | 3899.9791 | 249.9752 | 151.1245 | 114.948 | 34.9814 | 15.6755 | 29.9286 | 202.8537 | 0.05152 | 4.4976 | 4.4862 | 412.9916 | 169.6174 | 14.3538 | 14.3494 | 2385.9803 | 2602.371
9.2583 | 3901.9252 | 250.3554 | 150.9705 | 114.9837 | 35.0211 | 15.6149 | 30.0744 | 202.9671 | 0.0529 | 4.5042 | 4.5051 | 413.0197 | 169.5379 | 14.3445 | 14.3494 | 2360.2217 | 2534.3221
9.2667 | 3901.7041 | 250.446 | 151.113 | 115.2804 | 34.9814 | 15.3836 | 29.9286 | 205.9719 | 0.05175 | 4.5069 | 4.5088 | 412.7951 | 169.465 | 14.3524 | 14.3552 | 2341.4293 | 2534.9702
9.275 | 3900.3675 | 249.9028 | 151.2612 | 114.853 | 34.9284 | 15.4149 | 30.0876 | 202.5985 | 0.0525 | 4.4921 | 4.4908 | 413.2443 | 170.0483 | 14.3485 | 14.35 | 2375.9361 | 2498.1914
9.2833 | 3899.3337 | 249.7398 | 151.2041 | 115.0964 | 35.3055 | 15.5131 | 29.9882 | 204.923 | 0.04896 | 4.4912 | 4.4993 | 412.7109 | 170.0915 | 14.3491 | 14.3448 | 2323.6089 | 2546.6357
9.2917 | 3899.9964 | 249.9209 | 151.2266 | 115.2804 | 34.9814 | 15.5756 | 29.7165 | 199.7212 | 0.04984 | 4.4924 | 4.4865 | 412.9916 | 168.6912 | 14.3571 | 14.3507 | 2337.8652 | 2602.533
9.3 | 3898.0358 | 249.1061 | 151.3125 | 114.954 | 35.0409 | 15.5948 | 30.0412 | 203.4348 | 0.05158 | 4.4994 | 4.5018 | 412.7951 | 168.8899 | 14.3452 | 14.3494 | 2306.4365 | 2527.8413
9.3083 | 3898.6584 | 249.8666 | 151.1015 | 114.859 | 34.988 | 15.6602 | 30.1472 | 200.2315 | 0.05022 | 4.4876 | 4.4996 | 413.6373 | 169.3884 | 14.3518 | 14.3461 | 2339.6473 | 2523.7908
9.3167 | 3900.317 | 249.6312 | 151.0957 | 114.7996 | 34.9747 | 15.6951 | 30.24 | 192.5068 | 0.05069 | 4.4936 | 4.4963 | 413.0477 | 172.3809 | 14.3524 | 14.3455 | 2308.7046 | 2603.0191
9.325 | 3901.3854 | 250.3916 | 151.1072 | 114.9658 | 34.8424 | 15.6935 | 30.1605 | 193.0738 | 0.04921 | 4.497 | 4.5097 | 413.0197 | 170.0019 | 14.3465 | 14.3448 | 2360.5457 | 2528.0033
9.3333 | 3899.9779 | 249.7036 | 150.9763 | 115.1558 | 35.1071 | 15.6945 | 30.3725 | 202.4426 | 0.05175 | 4.5057 | 4.5131 | 412.8232 | 169.0374 | 14.3551 | 14.3552 | 2307.4085 | 2462.0607
9.3417 | 3900.6737 | 249.7579 | 150.9365 | 114.9362 | 35.0211 | 15.4917 | 30.1804 | 203.5482 | 0.04574 | 4.4966 | 4.5024 | 413.2162 | 172.5681 | 14.3531 | 14.3507 | 2327.011 | 2506.7785
9.35 | 3900.9559 | 250.2649 | 150.7882 | 114.8649 | 34.9417 | 15.3738 | 30.4188 | 196.0077 | 0.04413 | 4.5033 | 4.5021 | 413.3004 | 171.7208 | 14.3623 | 14.35 | 2355.1996 | 2545.5016
9.3583 | 3897.6779 | 249.4683 | 150.9249 | 115.0786 | 35.074 | 15.4809 | 30.2863 | 195.8802 | 0.04328 | 4.5006 | 4.4822 | 413.2723 | 172.3285 | 14.3426 | 14.3461 | 2275.4938 | 2587.9511
9.3667 | 3899.0915 | 249.9933 | 150.794 | 114.9837 | 35.1799 | 15.5299 | 30.2334 | 205.249 | 0.04618 | 4.4894 | 4.4895 | 413.0197 | 170.532 | 14.3432 | 14.3442 | 2325.2289 | 2522.9806
9.375 | 3901.5752 | 250.0476 | 150.8967 | 115.0846 | 35.0277 | 15.5978 | 30.187 | 197.3968 | 0.04887 | 4.4994 | 4.5091 | 413.16 | 169.5889 | 14.3472 | 14.3455 | 2347.7474 | 2527.8413
9.3833 | 3902.4258 | 249.6493 | 150.828 | 114.9777 | 35.1732 | 15.6518 | 30.2267 | 192.7478 | 0.05001 | 4.5121 | 4.5113 | 412.9916 | 168.9558 | 14.3491 | 14.35 | 2353.4176 | 2534.3221
9.3917 | 3899.3603 | 250.1201 | 150.7825 | 114.954 | 35.0409 | 15.657 | 30.3062 | 201.4221 | 0.05629 | 4.4982 | 4.4993 | 412.5705 | 168.9917 | 14.3432 | 14.3507 | 2332.8431 | 2560.4075
9.4 | 3902.2947 | 249.8847 | 150.7426 | 115.0609 | 34.9483 | 15.6677 | 30.1075 | 197.0141 | 0.05137 | 4.4951 | 4.5088 | 413.1039 | 172.6425 | 14.3511 | 14.3584 | 2319.3968 | 2585.6828
9.4083 | 3902.9594 | 249.9933 | 150.7426 | 115.0311 | 35.074 | 15.6061 | 29.9683 | 205.0364 | 0.05369 | 4.4961 | 4.4999 | 412.9916 | 171.085 | 14.3445 | 14.3526 | 2358.4397 | 2569.8047
9.4167 | 3901.9293 | 250.1744 | 150.8338 | 115.1143 | 34.9019 | 15.4065 | 29.9021 | 202.8253 | 0.05285 | 4.5033 | 4.5134 | 412.9916 | 168.3461 | 14.3459 | 14.3468 | 2347.2614 | 2543.3953
9.425 | 3896.5215 | 249.7036 | 150.8794 | 115.043 | 34.8755 | 15.3531 | 29.7695 | 200.4299 | 0.05437 | 4.5033 | 4.4996 | 412.8793 | 169.2601 | 14.3544 | 14.3448 | 2293.1522 | 2534.6462
9.4333 | 3898.5937 | 249.8123 | 151.0276 | 114.9184 | 35.16 | 15.5907 | 30.0015 | 195.8518 | 0.05652 | 4.4903 | 4.4914 | 412.8793 | 169.3584 | 14.3419 | 14.3442 | 2320.5308 | 2484.4196
9.4417 | 3901.9756 | 250.0295 | 151.113 | 114.9777 | 35.0674 | 15.6814 | 29.5375 | 198.5307 | 0.06023 | 4.5012 | 4.5064 | 413.1039 | 168.8234 | 14.3406 | 14.3422 | 2320.6928 | 2529.7855
9.45 | 3897.9015 | 249.4864 | 151.0842 | 114.9362 | 35.074 | 15.7018 | 29.9153 | 207.9279 | 0.04245 | 4.4834 | 4.503 | 413.0197 | 170.4242 | 14.3439 | 14.3397 | 2353.7416 | 2541.7751
9.4583 | 3900.4275 | 249.7036 | 151.1015 | 115.1261 | 35.1269 | 15.6604 | 29.9683 | 203.1371 | 0.04219 | 4.4936 | 4.5021 | 413.16 | 168.6371 | 14.3419 | 14.3422 | 2290.3981 | 2506.4545
9.4667 | 3900.1251 | 250.3011 | 151.2209 | 115.1261 | 35.1269 | 15.5392 | 29.9683 | 203.5624 | 0.0406 | 4.5081 | 4.5085 | 413.0197 | 169.9217 | 14.3419 | 14.3552 | 2311.1346 | 2538.0486
9.475 | 3899.1233 | 250.627 | 151.2041 | 115.1914 | 35.0938 | 15.3199 | 29.7761 | 193.3572 | 0.04191 | 4.5012 | 4.5012 | 413.1039 | 171.9758 | 14.3465 | 14.3442 | 2344.6694 | 2548.2559
9.4833 | 3900.6432 | 250.1925 | 151.1868 | 114.8827 | 34.8556 | 15.5075 | 29.9087 | 202.0599 | 0.04534 | 4.5072 | 4.5045 | 413.3004 | 170.4201 | 14.3412 | 14.3494 | 2354.8756 | 2541.7751
9.4917 | 3900.4045 | 250.0657 | 151.2041 | 115.0074 | 34.9417 | 15.6054 | 29.6767 | 204.2427 | 0.04728 | 4.4942 | 4.5036 | 412.8512 | 171.7253 | 14.3373 | 14.339 | 2327.011 | 2496.4092
9.5 | 3900.4235 | 250.3192 | 151.2324 | 115.0905 | 34.9814 | 15.6637 | 29.8225 | 203.9592 | 0.0528 | 4.4945 | 4.4978 | 413.1881 | 168.7887 | 14.3452 | 14.3507 | 2302.2244 | 2522.9806
9.5083 | 3899.8324 | 249.6312 | 151.1926 | 115.0727 | 34.8027 | 15.6437 | 29.9617 | 199.4661 | 0.05628 | 4.4834 | 4.4966 | 413.1039 | 168.4399 | 14.3333 | 14.3448 | 2337.7032 | 2570.7769
9.5167 | 3897.7602 | 249.8304 | 151.0501 | 115.1321 | 35.1865 | 15.6251 | 29.8689 | 207.4034 | 0.05783 | 4.4876 | 4.5079 | 413.16 | 168.6709 | 14.3531 | 14.3539 | 2381.9302 | 2492.3587
9.525 | 3899.4022 | 250.1382 | 151.0444 | 114.9837 | 35.0211 | 15.5075 | 30.1804 | 204.3419 | 0.05847 | 4.5036 | 4.5045 | 412.9916 | 168.9787 | 14.3498 | 14.3409 | 2351.1495 | 2515.0416
9.5333 | 3897.9722 | 249.9028 | 150.9192 | 115.1677 | 35.0144 | 15.1826 | 29.8026 | 193.173 | 0.05845 | 4.5066 | 4.4917 | 413.0197 | 171.1713 | 14.3366 | 14.3474 | 2357.6297 | 2522.9806
9.5417 | 3902.2453 | 250.1201 | 150.8223 | 114.8827 | 34.7497 | 15.5448 | 29.8557 | 198.4173 | 0.04908 | 4.5039 | 4.4947 | 412.9635 | 169.1471 | 14.3485 | 14.3397 | 2350.9875 | 2545.3396
9.55 | 3903.4134 | 250.3916 | 150.7542 | 114.954 | 35.1997 | 15.7134 | 29.6701 | 203.0096 | 0.04848 | 4.484 | 4.5079 | 413.132 | 169.0504 | 14.3426 | 14.3371 | 2345.4794 | 2480.8552
9.5583 | 3898.9076 | 249.8485 | 150.7825 | 114.9362 | 35.1799 | 15.6032 | 29.8623 | 192.3792 | 0.04503 | 4.4997 | 4.4935 | 412.7109 | 171.659 | 14.3485 | 14.3565 | 2348.8815 | 2543.0713
9.5667 | 3902.0792 | 250.1382 | 150.8165 | 114.8946 | 35.3981 | 15.5998 | 30.081 | 202.2584 | 0.03842 | 4.4988 | 4.4926 | 413.3846 | 169.9144 | 14.3426 | 14.3487 | 2414.655 | 2563.3239
9.575 | 3899.8351 | 249.3234 | 150.8338 | 114.7996 | 35.1335 | 15.6261 | 29.975 | 205.7876 | 0.05038 | 4.509 | 4.5085 | 412.8793 | 171.0117 | 14.3432 | 14.3474 | 2299.1463 | 2481.0172
9.5833 | 3902.6658 | 250.446 | 150.8223 | 114.9837 | 34.9152 | 15.6863 | 29.9683 | 203.6616 | 0.05417 | 4.5093 | 4.5094 | 413.132 | 168.5774 | 14.3406 | 14.3545 | 2366.7019 | 2557.9772
9.5917 | 3898.8187 | 249.2691 | 150.7767 | 115.2033 | 34.8953 | 15.6687 | 29.7364 | 198.644 | 0.04455 | 4.4897 | 4.5008 | 413.0197 | 168.2138 | 14.3538 | 14.3468 | 2377.0701 | 2530.2716
9.6 | 3897.5255 | 250.446 | 150.9019 | 115.0905 | 34.9814 | 15.6128 | 30.0346 | 194.0092 | 0.05018 | 4.4991 | 4.4914 | 413.0477 | 172.3159 | 14.3432 | 14.3468 | 2315.9947 | 2543.7193
9.6083 | 3899.5777 | 250.2649 | 150.9648 | 114.9302 | 34.9086 | 15.4619 | 30.0147 | 196.603 | 0.0504 | 4.5 | 4.5039 | 412.8232 | 169.4167 | 14.3459 | 14.3474 | 2319.0728 | 2561.7037
9.6167 | 3900.8476 | 250.3373 | 151.0444 | 114.9718 | 34.849 | 15.4 | 30.1141 | 196.0786 | 0.05107 | 4.5033 | 4.4984 | 413.132 | 172.6372 | 14.3426 | 14.3377 | 2297.0403 | 2637.8537
9.625 | 3901.7287 | 250.3916 | 151.0103 | 114.9302 | 35.0674 | 15.6321 | 29.9087 | 198.5023 | 0.05021 | 4.5106 | 4.514 | 413.5811 | 170.6714 | 14.336 | 14.3442 | 2378.5282 | 2527.5172
9.6333 | 3900.2439 | 250.0839 | 150.9359 | 115.1261 | 35.1269 | 15.7158 | 30.0214 | 194.6045 | 0.06072 | 4.503 | 4.4905 | 413.0197 | 168.9521 | 14.3412 | 14.3455 | 2358.7637 | 2584.3867
9.6417 | 3900.6306 | 250.102 | 151.2497 | 114.8352 | 34.9086 | 15.7476 | 30.0677 | 206.1136 | 0.04994 | 4.4933 | 4.4996 | 413.0197 | 169.5201 | 14.3445 | 14.3345 | 2282.298 | 2511.8012
9.65 | 3897.8663 | 249.5769 | 150.9134 | 115.0134 | 35.1071 | 15.7169 | 29.7894 | 202.0457 | 0.05526 | 4.5075 | 4.4987 | 413.0197 | 172.2054 | 14.3452 | 14.3403 | 2364.1098 | 2530.2716
9.6583 | 3899.5059 | 250.0657 | 150.9758 | 115.328 | 34.9814 | 15.5539 | 29.9816 | 198.9275 | 0.05025 | 4.5175 | 4.507 | 413.1039 | 169.7988 | 14.3419 | 14.3455 | 2338.0272 | 2507.2646
9.6667 | 3899.6169 | 249.9209 | 151.0444 | 114.9659 | 34.8953 | 15.5297 | 29.9485 | 203.6332 | 0.05004 | 4.4849 | 4.4889 | 413.132 | 169.2719 | 14.3373 | 14.35 | 2336.5692 | 2496.7332
9.675 | 3899.5043 | 250.5908 | 151.1355 | 115.0431 | 34.8225 | 15.6966 | 29.9816 | 199.5795 | 0.04719 | 4.5069 | 4.4905 | 413.1039 | 169.185 | 14.3452 | 14.3397 | 2401.3707 | 2551.9824
9.6833 | 3897.8476 | 249.9571 | 151.0957 | 114.8471 | 34.8689 | 15.7529 | 30.081 | 196.7306 | 0.05434 | 4.5042 | 4.51 | 412.9355 | 172.4473 | 14.3472 | 14.3435 | 2323.9329 | 2527.6793
9.6917 | 3899.4741 | 249.7579 | 151.1753 | 114.8234 | 35.0541 | 15.6655 | 30.2665 | 207.4176 | 0.05435 | 4.4912 | 4.4947 | 412.9916 | 168.8178 | 14.3452 | 14.3409 | 2336.8932 | 2520.2263
9.7 | 3898.0081 | 249.776 | 151.1638 | 115.0609 | 35.2658 | 15.4799 | 30.1605 | 194.1935 | 0.04904 | 4.4855 | 4.4972 | 412.9074 | 168.5996 | 14.3505 | 14.35 | 2345.8034 | 2506.4545
9.7083 | 3902.1044 | 250.7538 | 151.0328 | 115.0134 | 35.1071 | 15.4918 | 30.0015 | 198.6015 | 0.05584 | 4.5057 | 4.4831 | 413.0758 | 171.3289 | 14.3577 | 14.3526 | 2411.4149 | 2517.1479
9.7167 | 3900.2128 | 250.5184 | 150.9359 | 115.2627 | 34.9615 | 15.5914 | 29.9087 | 201.4221 | 0.05074 | 4.5111 | 4.4993 | 413.16 | 168.9056 | 14.3426 | 14.3526 | 2337.7032 | 2589.0853
9.725 | 3898.0072 | 249.8485 | 151.0271 | 114.859 | 34.988 | 15.6589 | 30.2532 | 203.9592 | 0.05198 | 4.4945 | 4.5073 | 413.0197 | 168.9014 | 14.3419 | 14.3448 | 2336.2452 | 2512.2872
9.7333 | 3901.9975 | 250.3735 | 151.0156 | 115.0549 | 34.7828 | 15.7443 | 30.2069 | 198.318 | 0.04504 | 4.493 | 4.495 | 413.0758 | 168.947 | 14.3426 | 14.3416 | 2340.9433 | 2501.7559
9.7417 | 3898.3569 | 249.776 | 150.8846 | 115.1499 | 34.7828 | 15.7492 | 30.1009 | 201.0536 | 0.04532 | 4.5039 | 4.5189 | 413.16 | 169.0701 | 14.3465 | 14.3448 | 2358.6017 | 2550.8483
9.75 | 3902.3619 | 250.4279 | 150.8961 | 114.954 | 34.8821 | 15.7343 | 30.0942 | 203.0946 | 0.05068 | 4.5036 | 4.5048 | 412.9635 | 169.2741 | 14.3419 | 14.3364 | 2321.9889 | 2582.7664
9.7583 | 3901.272 | 250.6089 | 150.8846 | 115.0549 | 34.9417 | 15.656 | 30.1009 | 202.1166 | 0.04684 | 4.5148 | 4.4981 | 412.9916 | 168.3194 | 14.359 | 14.3507 | 2351.4735 | 2550.8483
9.7667 | 3901.3616 | 250.4098 | 150.8904 | 114.9599 | 35.1005 | 15.4637 | 30.2069 | 198.4456 | 0.04859 | 4.5021 | 4.5094 | 413.1039 | 169.2433 | 14.3478 | 14.3442 | 2378.3661 | 2557.9772
9.775 | 3899.1047 | 249.4864 | 150.8846 | 115.1974 | 35.365 | 15.5303 | 30.0479 | 207.7861 | 0.04537 | 4.49 | 4.5094 | 413.1881 | 168.9905 | 14.3551 | 14.3513 | 2350.0155 | 2526.8691
9.7833 | 3899.9957 | 250.0657 | 150.8102 | 115.0905 | 35.0872 | 15.6355 | 30.2996 | 196.9007 | 0.03504 | 4.5051 | 4.4901 | 413.3285 | 169.182 | 14.3485 | 14.3494 | 2350.3395 | 2476.6426
9.7917 | 3900.3893 | 250.1925 | 150.7536 | 114.7699 | 35.0475 | 15.7079 | 30.1009 | 204.6254 | 0.05013 | 4.5118 | 4.4978 | 413.6373 | 172.4149 | 14.336 | 14.3507 | 2316.8047 | 2524.2768
9.8 | 3901.2823 | 249.6131 | 150.8505 | 115.1024 | 34.8887 | 15.7506 | 30.1009 | 204.0868 | 0.05514 | 4.5015 | 4.4999 | 412.9635 | 168.7965 | 14.3452 | 14.3442 | 2371.886 | 2613.2264
9.8083 | 3899.9371 | 250.3554 | 151.0328 | 114.764 | 35.1468 | 15.6094 | 30.0412 | 203.4064 | 0.05064 | 4.5145 | 4.4941 | 413.0197 | 168.5146 | 14.3439 | 14.3442 | 2403.1527 | 2460.7645
9.8167 | 3900.7273 | 250.0839 | 151.0611 | 115.138 | 34.8755 | 15.452 | 30.2466 | 201.5213 | 0.05507 | 4.5039 | 4.5109 | 412.7109 | 170.4125 | 14.3524 | 14.3571 | 2353.0936 | 2500.1357
9.825 | 3901.3924 | 250.3011 | 151.0894 | 115.0609 | 35.0541 | 15.4898 | 30.4254 | 197.496 | 0.06238 | 4.506 | 4.5005 | 413.0197 | 170.0485 | 14.3524 | 14.35 | 2347.7474 | 2608.2038
9.8333 | 3901.7635 | 250.1744 | 151.0669 | 115.0905 | 35.1402 | 15.5897 | 30.1406 | 195.6534 | 0.05582 | 4.4988 | 4.4981 | 412.9635 | 168.5577 | 14.3584 | 14.3474 | 2318.7488 | 2552.3065
9.8417 | 3899.0576 | 250.3735 | 151.0669 | 115.334 | 34.9351 | 15.6644 | 29.9352 | 198.7007 | 0.04669 | 4.4954 | 4.4782 | 413.3004 | 168.9551 | 14.3544 | 14.3422 | 2239.205 | 2488.6322
9.85 | 3898.1579 | 250.5365 | 151.0837 | 114.9124 | 34.6239 | 15.7101 | 30.4718 | 197.1558 | 0.039 | 4.5087 | 4.5082 | 412.767 | 169.1894 | 14.3452 | 14.3448 | 2368.9699 | 2560.0835
9.8583 | 3902.9269 | 250.0295 | 151.0271 | 115.0134 | 34.8954 | 15.7665 | 29.9485 | 193.3572 | 0.03981 | 4.5054 | 4.5183 | 413.525 | 169.5903 | 14.3478 | 14.3435 | 2371.238 | 2544.8535
9.8667 | 3899.3062 | 248.8708 | 151.158 | 115.1083 | 35.0012 | 15.6616 | 30.0545 | 199.0693 | 0.04248 | 4.4979 | 4.5012 | 413.2443 | 168.86 | 14.3511 | 14.3397 | 2335.9212 | 2532.7019
9.875 | 3898.616 | 250.5184 | 151.0381 | 114.9006 | 34.7696 | 15.4069 | 30.2996 | 200.9544 | 0.03768 | 4.5145 | 4.5103 | 413.16 | 171.5802 | 14.3432 | 14.3597 | 2330.251 | 2498.5155
9.8833 | 3897.501 | 249.3958 | 151.0041 | 115.049 | 34.7232 | 15.4402 | 30.1472 | 201.5922 | 0.0441 | 4.5024 | 4.5088 | 413.6653 | 170.1552 | 14.3511 | 14.3403 | 2339.4853 | 2473.7262
9.8917 | 3898.8193 | 250.3916 | 151.158 | 114.9719 | 35.1137 | 15.5119 | 30.2201 | 205.1498 | 0.05102 | 4.5145 | 4.5106 | 412.9916 | 168.8358 | 14.3327 | 14.3448 | 2353.4176 | 2450.5572
9.9 | 3903.1651 | 250.446 | 151.0324 | 115.1025 | 34.9417 | 15.5787 | 30.2069 | 197.3117 | 0.05382 | 4.5124 | 4.5134 | 413.0197 | 169.8248 | 14.3406 | 14.3468 | 2371.724 | 2479.559
9.9083 | 3900.7993 | 250.0114 | 151.1125 | 115.0074 | 35.1534 | 15.6231 | 30.2069 | 196.4896 | 0.05891 | 4.5042 | 4.5064 | 413.0758 | 172.0555 | 14.3518 | 14.3468 | 2321.8268 | 2551.3343
9.9167 | 3900.6019 | 249.7398 | 151.1067 | 114.7462 | 35.2857 | 15.7048 | 30.4453 | 195.8093 | 0.06265 | 4.4948 | 4.4993 | 413.132 | 172.3047 | 14.3531 | 14.35 | 2370.914 | 2491.2245
9.925 | 3901.0058 | 249.8847 | 151.0381 | 114.9778 | 34.9615 | 15.7607 | 30.4387 | 190.806 | 0.06349 | 4.4991 | 4.5036 | 413.1039 | 169.6224 | 14.3478 | 14.3513 | 2314.3747 | 2507.5886
9.9333 | 3901.6052 | 249.939 | 151.3403 | 114.9006 | 35.1402 | 15.7718 | 30.2996 | 190.4233 | 0.04594 | 4.4903 | 4.4782 | 413.0197 | 169.0581 | 14.3557 | 14.3545 | 2274.1978 | 2547.6079
9.9417 | 3898.5608 | 249.432 | 151.158 | 114.9244 | 35.0078 | 15.7439 | 30.1141 | 194.5053 | 0.03826 | 4.4991 | 4.5128 | 413.3285 | 169.1385 | 14.3491 | 14.3507 | 2372.696 | 2511.6392
9.95 | 3903.8317 | 250.9891 | 151.0098 | 115.1025 | 34.6769 | 15.6275 | 30.2069 | 194.7746 | 0.04049 | 4.5081 | 4.4981 | 413.2723 | 171.0454 | 14.3439 | 14.3448 | 2311.2966 | 2565.2682
9.9583 | 3903.7545 | 250.6089 | 151.0098 | 114.8591 | 34.8292 | 15.467 | 29.8822 | 198.5732 | 0.04199 | 4.497 | 4.5024 | 412.9635 | 172.2745 | 14.3491 | 14.3435 | 2285.376 | 2589.2473
9.9667 | 3898.8525 | 249.8304 | 150.9983 | 114.9362 | 34.8093 | 15.5798 | 30.1274 | 198.644 | 0.04845 | 4.4954 | 4.5042 | 413.3565 | 169.4296 | 14.3498 | 14.3403 | 2309.1906 | 2511.4772
9.975 | 3899.1917 | 249.8847 | 150.8616 | 114.9303 | 35.2262 | 15.6106 | 30.0677 | 197.255 | 0.04998 | 4.4948 | 4.5094 | 412.9635 | 169.9699 | 14.3419 | 14.3455 | 2351.4735 | 2520.7123
9.9833 | 3896.2393 | 250.1925 | 150.9187 | 114.8887 | 35.074 | 15.6584 | 29.9683 | 199.1968 | 0.05866 | 4.5111 | 4.4984 | 413.0758 | 171.732 | 14.3478 | 14.3507 | 2314.8607 | 2520.0643
9.9917 | 3897.3773 | 249.5045 | 150.7819 | 114.7522 | 35.0277 | 15.6944 | 29.975 | 201.6914 | 0.0501 | 4.5051 | 4.5002 | 413.0197 | 168.4142 | 14.3426 | 14.3494 | 2335.5972 | 2558.4633
10 | 3900.6168 | 249.3958 | 150.9244 | 114.96 | 35.1534 | 15.7351 | 29.9418 | 203.3923 | 0.05281 | 4.4909 | 4.4779 | 412.767 | 168.6629 | 14.334 | 14.3545 | 2294.6102 | 2471.944
10.0083 | 3899.9678 | 250.283 | 150.8788 | 115.0134 | 34.9483 | 15.7611 | 29.8424 | 200.3591 | 0.04685 | 4.5072 | 4.5061 | 413.4688 | 168.6785 | 14.3531 | 14.352 | 2316.8047 | 2614.8466
10.0167 | 3901.4318 | 250.3735 | 151.0098 | 114.6928 | 35.1203 | 15.7759 | 29.8557 | 205.816 | 0.04745 | 4.4861 | 4.4905 | 413.132 | 169.7582 | 14.3485 | 14.3422 | 2407.5268 | 2507.7507
10.025 | 3895.3873 | 249.6312 | 150.8673 | 114.8828 | 35.1203 | 15.6943 | 29.9617 | 203.6332 | 0.05064 | 4.4994 | 4.5064 | 413.5811 | 168.342 | 14.3531 | 14.3649 | 2303.8445 | 2504.8343
10.0333 | 3898.5491 | 250.5003 | 150.9585 | 114.9481 | 35.3518 | 15.4079 | 29.7695 | 191.7698 | 0.04617 | 4.5124 | 4.4975 | 413.2162 | 172.1196 | 14.3459 | 14.3461 | 2297.6883 | 2517.1479
10.0417 | 3903.5096 | 250.8986 | 150.8275 | 114.9006 | 35.0872 | 15.5457 | 29.7695 | 188.85 | 0.05019 | 4.5 | 4.5109 | 412.9355 | 172.156 | 14.3426 | 14.3448 | 2374.1541 | 2539.5068
10.05 | 3903.5574 | 249.9752 | 150.7704 | 115.0134 | 34.8424 | 15.7056 | 29.7364 | 194.1226 | 0.04523 | 4.5081 | 4.5008 | 413.16 | 169.3002 | 14.3472 | 14.3533 | 2322.7989 | 2562.0277
10.0583 | 3898.6365 | 249.3777 | 150.8673 | 114.9184 | 35.1071 | 15.7721 | 29.8955 | 200.6 | 0.05457 | 4.487 | 4.4816 | 413.1881 | 170.2258 | 14.3459 | 14.352 | 2326.363 | 2570.7769
10.0667 | 3901.1355 | 249.6674 | 150.947 | 115.1618 | 34.7961 | 15.7787 | 30.0611 | 197.5952 | 0.051 | 4.5078 | 4.5015 | 412.9355 | 170.2322 | 14.3452 | 14.3455 | 2326.525 | 2535.7803
10.075 | 3899.9138 | 250.1201 | 150.8899 | 115.0668 | 35.2196 | 15.7919 | 30.0611 | 195.1857 | 0.052 | 4.4982 | 4.5033 | 413.0758 | 172.2583 | 14.3379 | 14.3403 | 2338.8372 | 2480.5311
10.0833 | 3897.2465 | 250.3554 | 151.0098 | 115.0371 | 34.8689 | 15.7243 | 29.9219 | 208.5515 | 0.04884 | 4.5024 | 4.4935 | 413.1881 | 169.7313 | 14.3432 | 14.3474 | 2261.8855 | 2451.0433
10.0917 | 3901.3123 | 250.1925 | 151.089 | 115.1025 | 34.9417 | 15.6248 | 29.9418 | 195.7668 | 0.05169 | 4.5099 | 4.5042 | 413.0758 | 168.8539 | 14.3406 | 14.35 | 2369.4559 | 2531.2437
10.1 | 3897.3146 | 249.7579 | 150.981 | 114.9125 | 34.9417 | 15.619 | 29.9418 | 195.0864 | 0.04796 | 4.5015 | 4.5079 | 413.0197 | 172.6494 | 14.3518 | 14.3494 | 2369.4559 | 2591.6776
10.1083 | 3895.9969 | 250.0657 | 150.9642 | 114.9719 | 34.849 | 15.6367 | 29.69 | 204.3844 | 0.04834 | 4.4979 | 4.5057 | 413.16 | 168.8656 | 14.3406 | 14.3507 | 2317.7768 | 2479.235
10.1167 | 3897.6131 | 249.4683 | 151.0894 | 115.0194 | 35.1137 | 15.7191 | 30.0081 | 204.5403 | 0.04904 | 4.4921 | 4.5012 | 413.3004 | 168.8779 | 14.3551 | 14.3507 | 2299.6323 | 2501.1078
10.125 | 3898.6755 | 250.1382 | 151.0779 | 114.9421 | 35.0806 | 15.7746 | 29.8159 | 200.3307 | 0.04706 | 4.4951 | 4.4822 | 413.0197 | 172.4505 | 14.3452 | 14.3468 | 2363.9478 | 2535.1322
10.1333 | 3899.2045 | 249.5045 | 151.0381 | 114.9481 | 35.1402 | 15.7861 | 29.8225 | 201.7623 | 0.05105 | 4.4982 | 4.488 | 412.9355 | 168.5577 | 14.3419 | 14.35 | 2349.6915 | 2594.1079
10.1417 | 3900.9392 | 250.1382 | 150.9868 | 114.9541 | 35.0939 | 15.6792 | 29.9883 | 201.3087 | 0.05474 | 4.5093 | 4.5091 | 413.3004 | 169.4798 | 14.3472 | 14.3461 | 2344.5074 | 2571.749
10.15 | 3901.5231 | 250.0295 | 151.0837 | 114.8413 | 35.0211 | 15.5213 | 29.8093 | 212.3076 | 0.05866 | 4.5 | 4.5128 | 412.7951 | 168.4782 | 14.3491 | 14.3487 | 2341.4293 | 2630.0766
10.1583 | 3902.2993 | 250.1744 | 151.1125 | 115.1856 | 35.0873 | 15.4049 | 29.8226 | 201.0961 | 0.05497 | 4.4945 | 4.495 | 413.2162 | 169.2074 | 14.3459 | 14.3371 | 2238.071 | 2511.1531
10.1667 | 3899.0584 | 249.7942 | 151.0324 | 114.96 | 35.1005 | 15.5389 | 29.8888 | 193.2722 | 0.0526 | 4.5045 | 4.5002 | 412.8793 | 172.1728 | 14.3459 | 14.35 | 2286.5101 | 2553.2786
10.175 | 3899.6225 | 249.8847 | 150.9925 | 115.0609 | 35.0012 | 15.673 | 29.7894 | 204.4128 | 0.04707 | 4.5096 | 4.5143 | 413.0758 | 168.6106 | 14.3412 | 14.3455 | 2305.7885 | 2516.4998
10.1833 | 3900.3089 | 250.283 | 151.1806 | 115.334 | 34.8821 | 15.6527 | 29.9883 | 204.3986 | 0.04485 | 4.4936 | 4.5051 | 413.16 | 168.5385 | 14.3518 | 14.3468 | 2325.2289 | 2496.4092
10.1917 | 3900.5487 | 250.0839 | 151.1062 | 114.675 | 35.1005 | 15.6242 | 30.1539 | 196.6597 | 0.04512 | 4.5096 | 4.5005 | 413.16 | 168.3357 | 14.3445 | 14.3507 | 2356.3336 | 2523.4667
10.2 | 3898.3481 | 249.6312 | 151.0266 | 115.0491 | 34.8292 | 15.6446 | 29.7231 | 200.6567 | 0.04626 | 4.4909 | 4.4993 | 412.7951 | 169.6021 | 14.3571 | 14.3494 | 2299.9564 | 2579.688
10.2083 | 3902.8587 | 250.283 | 151.0549 | 115.239 | 34.7233 | 15.6101 | 29.9352 | 202.2442 | 0.04141 | 4.5033 | 4.5131 | 412.9916 | 170.3081 | 14.3406 | 14.3455 | 2324.0949 | 2492.6827
10.2167 | 3897.9026 | 250.0114 | 151.0324 | 114.8829 | 34.9616 | 15.5867 | 30.1208 | 200.6709 | 0.04738 | 4.4985 | 4.4984 | 413.4408 | 171.1559 | 14.3426 | 14.352 | 2298.9843 | 2561.8657
10.225 | 3902.9439 | 250.0114 | 151.1235 | 114.8354 | 35.0675 | 15.607 | 30.2268 | 194.5337 | 0.04999 | 4.4994 | 4.5103 | 413.3285 | 171.881 | 14.3518 | 14.3474 | 2305.7885 | 2478.9109
10.2333 | 3900.3547 | 250.1382 | 151.0151 | 115.0906 | 34.9814 | 15.5594 | 30.3526 | 200.6567 | 0.05449 | 4.5024 | 4.5143 | 412.8793 | 168.8154 | 14.3419 | 14.3494 | 2362.1658 | 2537.8866
10.2417 | 3901.9678 | 250.4641 | 151.0722 | 114.7641 | 35.041 | 15.3588 | 30.0413 | 201.0961 | 0.05372 | 4.4982 | 4.5088 | 412.8232 | 171.0005 | 14.3426 | 14.3526 | 2382.2542 | 2564.4581
10.25 | 3901.5538 | 249.9933 | 150.9638 | 115.2331 | 35.0343 | 15.2847 | 30.1937 | 197.6661 | 0.05711 | 4.5021 | 4.518 | 413.0758 | 168.3947 | 14.3584 | 14.3571 | 2338.0272 | 2552.4685
10.2583 | 3899.5889 | 250.0839 | 151.0722 | 115.2628 | 34.7498 | 15.3075 | 30.2268 | 205.9435 | 0.05708 | 4.509 | 4.496 | 413.2162 | 169.0909 | 14.3426 | 14.3513 | 2298.3363 | 2491.7106
10.2667 | 3900.9028 | 250.2468 | 151.0093 | 115.1737 | 34.9682 | 15.2889 | 30.0214 | 200.3166 | 0.05961 | 4.506 | 4.4892 | 413.3285 | 168.9042 | 14.3426 | 14.3403 | 2314.5367 | 2562.0277
10.275 | 3901.435 | 250.283 | 150.9983 | 114.8532 | 34.8226 | 15.3635 | 29.8226 | 198.9134 | 0.03885 | 4.5096 | 4.4972 | 413.0477 | 169.2538 | 14.3544 | 14.3474 | 2372.534 | 2630.4007
10.2833 | 3900.1962 | 249.9933 | 150.8841 | 114.9125 | 34.8358 | 15.4311 | 29.9949 | 206.1703 | 0.03965 | 4.5042 | 4.5113 | 413.1039 | 170.754 | 14.3459 | 14.3539 | 2304.3305 | 2522.9806
10.2917 | 3898.5592 | 249.4139 | 150.9695 | 115.0016 | 35.041 | 15.4371 | 30.1473 | 197.6661 | 0.04519 | 4.5048 | 4.5103 | 413.1881 | 172.1974 | 14.3452 | 14.3494 | 2335.1112 | 2512.4493
10.3 | 3898.7938 | 249.1786 | 150.958 | 114.8532 | 35.0343 | 15.5283 | 29.9816 | 202.4143 | 0.04377 | 4.5018 | 4.5045 | 412.9916 | 172.5288 | 14.3597 | 14.3474 | 2369.78 | 2522.3326
10.3083 | 3902.9396 | 250.0295 | 150.9523 | 114.9422 | 35.1336 | 15.5745 | 30.24 | 198.5165 | 0.04252 | 4.4976 | 4.4926 | 412.9074 | 168.3418 | 14.3465 | 14.3422 | 2332.6811 | 2527.0312
10.3167 | 3902.0555 | 249.9571 | 150.8726 | 115.0431 | 35.1931 | 15.5846 | 30.2466 | 194.888 | 0.05533 | 4.5078 | 4.5042 | 413.3565 | 172.8416 | 14.3452 | 14.3397 | 2358.9257 | 2512.9353
10.325 | 3901.5024 | 250.0476 | 150.8098 | 115.1797 | 34.9748 | 15.5049 | 30.187 | 194.4061 | 0.05515 | 4.4988 | 4.484 | 413.6092 | 170.9773 | 14.3432 | 14.3474 | 2298.0123 | 2536.5904
10.3333 | 3902.1166 | 250.2468 | 150.8155 | 114.8888 | 34.9153 | 15.1823 | 29.9684 | 194.3919 | 0.05614 | 4.4891 | 4.5164 | 413.3285 | 170.6207 | 14.3544 | 14.3345 | 2322.4749 | 2473.5642
10.3417 | 3897.815 | 250.102 | 150.8439 | 115.2212 | 34.7564 | 15.3851 | 30.0214 | 198.8283 | 0.0553 | 4.4885 | 4.4963 | 413.4127 | 172.4219 | 14.3478 | 14.3455 | 2310.4866 | 2555.0608
10.35 | 3898.7999 | 249.7942 | 150.8439 | 115.2806 | 34.9814 | 15.658 | 30.4586 | 198.0488 | 0.06548 | 4.4852 | 4.4941 | 413.2162 | 169.0816 | 14.3419 | 14.3559 | 2286.024 | 2556.357
10.3583 | 3899.286 | 250.0114 | 150.9239 | 115.2035 | 35.3718 | 15.673 | 30.0016 | 205.9577 | 0.04252 | 4.5133 | 4.4963 | 413.2443 | 168.8741 | 14.3485 | 14.3397 | 2328.307 | 2540.965
10.3667 | 3902.0263 | 250.0657 | 150.827 | 115.0788 | 35.0211 | 15.6883 | 30.0744 | 206.4538 | 0.03848 | 4.5115 | 4.4932 | 413.3004 | 170.6502 | 14.3386 | 14.35 | 2318.5868 | 2522.1705
10.375 | 3902.0118 | 250.2468 | 150.9182 | 115.0492 | 34.9881 | 15.682 | 29.9883 | 202.2442 | 0.03887 | 4.5057 | 4.5073 | 413.1881 | 168.4872 | 14.3518 | 14.3559 | 2362.6518 | 2597.9964
10.3833 | 3898.3205 | 249.4864 | 151.0036 | 115.0195 | 34.8491 | 15.545 | 29.7431 | 199.778 | 0.04265 | 4.5036 | 4.5015 | 413.1039 | 168.9246 | 14.3531 | 14.3448 | 2323.4469 | 2527.5172
10.3917 | 3899.7892 | 249.9933 | 151.0093 | 114.9779 | 34.8027 | 15.3646 | 30.0148 | 205.6034 | 0.03966 | 4.5072 | 4.5008 | 413.1881 | 169.2376 | 14.3518 | 14.3507 | 2338.8372 | 2557.0051
10.4 | 3901.8281 | 250.3192 | 151.146 | 114.9779 | 34.9086 | 15.3904 | 29.9088 | 204.2285 | 0.0582 | 4.5208 | 4.4966 | 413.1039 | 168.8678 | 14.3412 | 14.3474 | 2343.6973 | 2513.5834
10.4083 | 3901.9489 | 250.1925 | 151.0208 | 114.9126 | 34.9418 | 15.5098 | 29.9949 | 198.4881 | 0.0582 | 4.5054 | 4.4905 | 413.1039 | 170.1327 | 14.3386 | 14.3526 | 2332.6811 | 2489.9283
10.4167 | 3901.7163 | 250.446 | 151.0208 | 114.5563 | 34.9153 | 15.6762 | 30.0214 | 202.7828 | 0.06066 | 4.4903 | 4.4886 | 413.3285 | 168.6902 | 14.3439 | 14.3494 | 2324.0949 | 2589.8954
10.425 | 3898.7869 | 249.7579 | 150.9124 | 115.0492 | 34.9881 | 15.7734 | 29.8823 | 199.5086 | 0.04762 | 4.4927 | 4.4877 | 413.0197 | 169.4036 | 14.3419 | 14.3409 | 2313.5647 | 2549.5521
10.4333 | 3901.407 | 249.8485 | 150.958 | 115.0076 | 34.9418 | 15.8538 | 29.7828 | 189.4878 | 0.04865 | 4.4906 | 4.5054 | 413.2162 | 169.3982 | 14.3419 | 14.3384 | 2302.0624 | 2499.6496
10.4417 | 3901.4854 | 250.0839 | 151.0036 | 114.972 | 35.0079 | 15.8402 | 29.9021 | 195.5825 | 0.05076 | 4.4973 | 4.5015 | 413.1881 | 171.8683 | 14.3485 | 14.3507 | 2332.1951 | 2545.5016
10.45 | 3900.6081 | 249.4864 | 151.0607 | 115.0195 | 34.955 | 15.712 | 29.9552 | 203.8742 | 0.04883 | 4.4755 | 4.4755 | 413.0477 | 169.9071 | 14.3505 | 14.3513 | 2369.9419 | 2506.4545
10.4583 | 3900.5934 | 250.1382 | 151.0093 | 115.0669 | 34.6373 | 15.4492 | 29.7961 | 198.0629 | 0.04972 | 4.5033 | 4.4978 | 413.16 | 169.4019 | 14.3518 | 14.3468 | 2316.8047 | 2587.141
10.4667 | 3898.943 | 249.5588 | 150.9921 | 114.9779 | 34.6439 | 15.4184 | 29.9088 | 202.3717 | 0.05141 | 4.49 | 4.4862 | 413.3846 | 168.6569 | 14.3465 | 14.339 | 2343.3733 | 2513.0974
10.475 | 3899.8952 | 249.6855 | 151.1629 | 115.2747 | 34.922 | 15.4294 | 29.6569 | 200.926 | 0.05271 | 4.4834 | 4.4785 | 413.3285 | 168.6621 | 14.336 | 14.3384 | 2329.765 | 2497.0573
10.4833 | 3903.6182 | 250.8443 | 151.089 | 114.9779 | 34.9616 | 15.5046 | 29.8557 | 196.8865 | 0.04273 | 4.5054 | 4.5125 | 412.5986 | 168.5997 | 14.3524 | 14.3494 | 2311.1346 | 2651.4634
10.4917 | 3898.8202 | 250.6089 | 151.0146 | 114.9363 | 35.0741 | 15.5762 | 29.9154 | 200.1181 | 0.05178 | 4.5042 | 4.5122 | 413.1881 | 171.6607 | 14.3419 | 14.3468 | 2359.0877 | 2510.343
10.5 | 3897.0108 | 249.8485 | 151.0492 | 114.871 | 35.1601 | 15.5842 | 29.6304 | 197.2834 | 0.05254 | 4.5042 | 4.5195 | 413.2723 | 168.7142 | 14.3459 | 14.3416 | 2335.5972 | 2508.8848
10.5083 | 3900.4328 | 250.5003 | 151.0151 | 115.0669 | 35.1667 | 15.6393 | 29.9552 | 189.4028 | 0.05496 | 4.4942 | 4.5048 | 412.9355 | 168.5338 | 14.3432 | 14.3461 | 2359.4117 | 2504.9963
10.5167 | 3900.6951 | 249.8847 | 151.089 | 115.0669 | 35.2196 | 15.7251 | 29.637 | 204.3277 | 0.05006 | 4.4997 | 4.4941 | 412.9355 | 168.9231 | 14.3459 | 14.3597 | 2320.3688 | 2576.4476
10.525 | 3897.5093 | 249.8304 | 150.9978 | 115.0195 | 35.2725 | 15.7302 | 30.1672 | 194.0801 | 0.05105 | 4.5118 | 4.5088 | 412.9635 | 171.8848 | 14.3518 | 14.3494 | 2299.1463 | 2520.0643
10.5333 | 3898.0144 | 250.0476 | 150.9863 | 115.1026 | 34.9418 | 15.5744 | 29.9949 | 206.227 | 0.04309 | 4.5205 | 4.4954 | 412.8232 | 168.992 | 14.3452 | 14.3448 | 2321.3408 | 2532.5399
10.5417 | 3901.9091 | 250.3373 | 151.0717 | 114.8413 | 34.9682 | 15.3867 | 29.8093 | 205.3057 | 0.04993 | 4.4963 | 4.5021 | 412.8793 | 171.764 | 14.3478 | 14.3403 | 2338.1892 | 2546.4737
10.55 | 3900.6386 | 250.1925 | 151.0377 | 114.8354 | 35.0145 | 15.3997 | 30.0148 | 194.6612 | 0.05439 | 4.4831 | 4.4944 | 413.1039 | 168.6883 | 14.3426 | 14.3422 | 2351.7975 | 2503.3761
10.5583 | 3902.567 | 250.1382 | 151.0947 | 114.877 | 35.0079 | 15.4387 | 30.0082 | 193.8817 | 0.05397 | 4.5057 | 4.507 | 413.2162 | 170.4888 | 14.3551 | 14.3371 | 2383.3883 | 2534.4841
10.5667 | 3898.9531 | 249.8847 | 151.089 | 114.9245 | 34.955 | 15.4756 | 30.1142 | 206.1278 | 0.05697 | 4.4849 | 4.4773 | 412.9635 | 171.674 | 14.3459 | 14.35 | 2311.6206 | 2547.2838
10.575 | 3902.7542 | 250.8805 | 151.0151 | 115.0076 | 34.8888 | 15.5691 | 29.8889 | 205.9719 | 0.05093 | 4.5084 | 4.4947 | 413.0197 | 168.8875 | 14.3472 | 14.3403 | 2284.404 | 2524.9249
10.5833 | 3898.3145 | 250.1563 | 151.0947 | 115.257 | 34.9551 | 15.6188 | 30.0613 | 200.7134 | 0.05147 | 4.5006 | 4.5015 | 413.16 | 169.3342 | 14.3518 | 14.3429 | 2329.765 | 2491.8726
10.5917 | 3901.8425 | 249.9209 | 151.0832 | 114.9067 | 35.041 | 15.6672 | 30.0943 | 195.2849 | 0.04759 | 4.5048 | 4.5036 | 412.9916 | 172.177 | 14.3491 | 14.3409 | 2326.2009 | 2550.3622
10.6 | 3902.2795 | 250.0295 | 150.935 | 114.9126 | 35.1006 | 15.6776 | 30.1539 | 194.2927 | 0.04735 | 4.4951 | 4.4914 | 413.0197 | 172.2328 | 14.3544 | 14.3487 | 2387.2764 | 2554.5748
10.6083 | 3896.3958 | 249.5407 | 151.0607 | 114.8176 | 35.1006 | 15.7183 | 30.101 | 203.123 | 0.04734 | 4.4939 | 4.4816 | 412.9355 | 169.3211 | 14.3412 | 14.3358 | 2308.8666 | 2566.5643
10.6167 | 3899.0413 | 249.6674 | 151.0434 | 115.1085 | 35.213 | 15.717 | 30.1606 | 189.1618 | 0.04699 | 4.5006 | 4.5088 | 412.9916 | 169.4441 | 14.3478 | 14.3455 | 2306.9225 | 2543.5573
10.625 | 3900.8159 | 250.3373 | 150.9523 | 115.3163 | 35.0212 | 15.6326 | 30.1805 | 199.6504 | 0.05037 | 4.497 | 4.4947 | 413.16 | 168.858 | 14.3505 | 14.3461 | 2335.4352 | 2504.0242
10.6333 | 3900.3053 | 249.5045 | 150.9978 | 115.0076 | 34.8359 | 15.3749 | 30.2599 | 205.9152 | 0.05182 | 4.4876 | 4.4944 | 413.0477 | 169.4106 | 14.3452 | 14.3435 | 2285.538 | 2548.0939
10.6417 | 3901.4427 | 250.2106 | 150.9235 | 114.8414 | 35.0742 | 15.4108 | 30.2335 | 194.9163 | 0.04251 | 4.5009 | 4.4981 | 413.0758 | 172.51 | 14.3531 | 14.3319 | 2366.0539 | 2586.979
10.65 | 3905.0113 | 250.5003 | 151.0146 | 114.8651 | 34.9418 | 15.527 | 30.2069 | 208.183 | 0.04237 | 4.5069 | 4.5094 | 412.6828 | 169.1351 | 14.3445 | 14.3435 | 2356.6577 | 2477.7768
10.6583 | 3899.6024 | 250.5365 | 150.8722 | 115.0135 | 34.7366 | 15.5922 | 30.5844 | 204.1718 | 0.0407 | 4.4918 | 4.4963 | 412.7109 | 168.3649 | 14.332 | 14.3409 | 2316.1567 | 2549.3901
10.6667 | 3899.7126 | 249.9752 | 151.0434 | 115.2688 | 34.9153 | 15.6414 | 30.2335 | 201.1386 | 0.0555 | 4.4951 | 4.5002 | 413.2162 | 169.857 | 14.3478 | 14.3435 | 2319.2348 | 2472.5921
10.675 | 3898.8483 | 249.8304 | 151.0032 | 115.0076 | 34.8888 | 15.6846 | 30.3129 | 203.9876 | 0.06147 | 4.5063 | 4.5097 | 413.1039 | 169.3684 | 14.3373 | 14.3448 | 2360.5457 | 2523.7908
10.6833 | 3902.4092 | 250.3554 | 150.9863 | 114.9185 | 35.0013 | 15.6961 | 30.2136 | 199.9339 | 0.06038 | 4.5054 | 4.4975 | 412.9355 | 169.5911 | 14.3531 | 14.3507 | 2322.1509 | 2548.2559
10.6917 | 3901.6202 | 250.2287 | 151.1744 | 115.2154 | 35.0146 | 15.7352 | 30.2269 | 192.7619 | 0.06429 | 4.4997 | 4.4993 | 413.16 | 171.4887 | 14.3393 | 14.3429 | 2362.6518 | 2556.357
10.7 | 3898.6387 | 249.3958 | 151.1571 | 114.9601 | 35.1535 | 15.6932 | 30.2069 | 192.3226 | 0.05863 | 4.4764 | 4.4978 | 413.0197 | 169.1797 | 14.3426 | 14.3403 | 2345.3174 | 2521.1984
10.7083 | 3903.2444 | 250.5727 | 151.123 | 115.0492 | 34.9881 | 15.5349 | 29.9883 | 206.638 | 0.04226 | 4.4991 | 4.5113 | 413.0477 | 168.9956 | 14.3498 | 14.35 | 2341.2673 | 2543.5573
10.7167 | 3902.8012 | 250.627 | 150.9408 | 115.1976 | 34.9418 | 15.3945 | 30.101 | 204.9089 | 0.04547 | 4.5169 | 4.5198 | 412.9635 | 169.5295 | 14.3426 | 14.3416 | 2326.2009 | 2586.817
10.725 | 3899.9242 | 249.7036 | 150.9009 | 114.9304 | 34.9086 | 15.4246 | 30.0148 | 201.4646 | 0.04209 | 4.5045 | 4.4996 | 413.4408 | 172.4398 | 14.3307 | 14.3442 | 2363.2998 | 2509.5329
10.7333 | 3901.8371 | 250.3735 | 150.8841 | 115.1916 | 34.9881 | 15.5379 | 29.8823 | 201.4079 | 0.0411 | 4.5048 | 4.4978 | 413.0477 | 168.705 | 14.3465 | 14.35 | 2334.7872 | 2583.4145
10.7417 | 3902.8028 | 250.7357 | 150.7584 | 114.8592 | 34.9881 | 15.5869 | 29.7232 | 198.5023 | 0.03706 | 4.5178 | 4.5079 | 413.3565 | 172.1666 | 14.3399 | 14.3507 | 2355.1996 | 2508.7228
10.75 | 3902.2239 | 249.8847 | 150.65 | 114.8533 | 34.9286 | 15.6152 | 29.8226 | 201.2095 | 0.05795 | 4.5081 | 4.5033 | 412.9355 | 169.4275 | 14.3511 | 14.3461 | 2295.9063 | 2532.8639
10.7583 | 3899.0801 | 250.0839 | 150.6044 | 114.9601 | 34.9418 | 15.6633 | 29.9419 | 201.578 | 0.06581 | 4.4982 | 4.5076 | 412.7109 | 169.5938 | 14.3491 | 14.3461 | 2326.687 | 2522.1705
10.7667 | 3899.2305 | 250.3192 | 150.6673 | 115.0314 | 35.3917 | 15.7041 | 29.8094 | 193.7399 | 0.06048 | 4.5157 | 4.5015 | 413.16 | 172.0039 | 14.3452 | 14.3345 | 2279.2199 | 2548.58
10.775 | 3896.6649 | 249.9028 | 150.804 | 115.0907 | 35.1403 | 15.7108 | 29.6636 | 202.9103 | 0.06196 | 4.5012 | 4.4687 | 413.0477 | 169.1963 | 14.3478 | 14.3409 | 2241.635 | 2545.0155
10.7833 | 3903.2974 | 249.6131 | 150.9465 | 114.9483 | 34.9286 | 15.7329 | 29.9287 | 195.7668 | 0.05597 | 4.497 | 4.5042 | 412.6828 | 171.0044 | 14.3419 | 14.3487 | 2214.4185 | 2485.2297
10.7917 | 3902.2842 | 249.7579 | 151.0434 | 115.0433 | 34.8756 | 15.6785 | 29.8757 | 203.7466 | 0.04757 | 4.4994 | 4.5137 | 413.1039 | 172.6363 | 14.3465 | 14.35 | 2341.5913 | 2567.2124
10.8 | 3899.599 | 249.9933 | 151.1686 | 115.0848 | 34.6572 | 15.4719 | 29.9221 | 205.9861 | 0.04481 | 4.48 | 4.4892 | 412.9074 | 168.7089 | 14.3399 | 14.3461 | 2363.6238 | 2548.58
10.8083 | 3903.8758 | 250.2287 | 151.2142 | 114.9958 | 34.7167 | 15.3692 | 29.8226 | 199.537 | 0.04442 | 4.5063 | 4.5061 | 412.7951 | 168.0813 | 14.3399 | 14.3422 | 2285.862 | 2539.6688
10.8167 | 3900.5035 | 250.1744 | 151.2257 | 115.1441 | 35.1469 | 15.4695 | 29.8823 | 198.0629 | 0.04554 | 4.497 | 4.4877 | 413.3285 | 168.9028 | 14.3564 | 14.3494 | 2327.821 | 2571.587
10.825 | 3902.0097 | 249.9028 | 151.2027 | 114.9126 | 35.0476 | 15.5439 | 29.9419 | 199.2535 | 0.04246 | 4.5096 | 4.5048 | 413.0758 | 169.8744 | 14.3518 | 14.3403 | 2354.0656 | 2465.3011
10.8333 | 3900.4076 | 250.7538 | 151.254 | 114.7938 | 35.1799 | 15.6277 | 29.6502 | 196.2345 | 0.05517 | 4.5118 | 4.5008 | 413.3004 | 169.7073 | 14.3485 | 14.3442 | 2374.316 | 2472.5921
10.8417 | 3899.0557 | 250.5184 | 151.254 | 115.0789 | 34.9683 | 15.6495 | 29.8094 | 206.6664 | 0.05678 | 4.5081 | 4.5024 | 413.3285 | 169.1198 | 14.3412 | 14.3533 | 2315.1847 | 2610.9581
10.85 | 3901.3663 | 249.8485 | 151.4477 | 114.9958 | 35.1403 | 15.6899 | 29.7696 | 207.8995 | 0.06031 | 4.5096 | 4.5064 | 412.9916 | 170.7434 | 14.3426 | 14.3448 | 2430.5314 | 2552.6305
10.8583 | 3897.2994 | 249.5407 | 151.1288 | 115.0967 | 35.1998 | 15.6699 | 29.8293 | 202.5985 | 0.05053 | 4.5021 | 4.507 | 413.0197 | 168.604 | 14.3419 | 14.3422 | 2310.9726 | 2559.9215
10.8667 | 3903.0101 | 250.3916 | 151.0319 | 114.9601 | 35.0476 | 15.7109 | 29.8359 | 204.3844 | 0.04977 | 4.5145 | 4.5027 | 412.8512 | 173.0384 | 14.3623 | 14.3416 | 2337.8652 | 2514.2315
10.875 | 3901.516 | 250.2106 | 150.9978 | 115.0551 | 35.1535 | 15.6815 | 29.7298 | 197.0282 | 0.05283 | 4.5012 | 4.4941 | 412.9074 | 170.3239 | 14.3491 | 14.3442 | 2333.3291 | 2505.8064
10.8833 | 3901.6775 | 251.0435 | 150.9806 | 115.0907 | 34.9815 | 15.4556 | 29.8226 | 203.4206 | 0.04526 | 4.5066 | 4.5094 | 413.16 | 169.0745 | 14.3419 | 14.3429 | 2322.6369 | 2544.6915
10.8917 | 3899.224 | 249.939 | 150.9523 | 114.8355 | 34.9617 | 15.3962 | 29.6437 | 192.932 | 0.04406 | 4.4963 | 4.4843 | 412.9916 | 172.7001 | 14.3419 | 14.3332 | 2349.3675 | 2503.5381
10.9 | 3901.2001 | 250.0839 | 150.8439 | 114.9542 | 34.9352 | 15.4916 | 29.9353 | 204.3136 | 0.04504 | 4.5012 | 4.5054 | 413.2443 | 168.7271 | 14.3406 | 14.3409 | 2260.1035 | 2563.972
10.9083 | 3898.2993 | 249.776 | 151.0208 | 114.4316 | 35.094 | 15.6003 | 29.8823 | 205.901 | 0.04442 | 4.4958 | 4.5042 | 413.0758 | 170.3523 | 14.3485 | 14.3358 | 2294.7722 | 2567.3744
10.9167 | 3898.1433 | 249.7036 | 150.9408 | 114.9067 | 35.041 | 15.724 | 29.9883 | 190.3099 | 0.05395 | 4.5 | 4.5073 | 412.9355 | 169.6584 | 14.3452 | 14.3332 | 2294.7722 | 2526.7071
10.925 | 3898.7182 | 250.283 | 150.9465 | 115.174 | 35.1272 | 15.7427 | 29.9156 | 197.7086 | 0.05511 | 4.4873 | 4.4963 | 413.1039 | 168.6093 | 14.3465 | 14.3442 | 2321.5028 | 2570.9389
10.9333 | 3897.7686 | 249.9571 | 150.9921 | 115.0907 | 35.0874 | 15.7719 | 29.9817 | 203.208 | 0.05276 | 4.5066 | 4.5042 | 413.1039 | 169.317 | 14.3439 | 14.35 | 2355.8476 | 2450.2332
10.9417 | 3901.8589 | 249.9933 | 151.0492 | 114.8949 | 34.869 | 15.7808 | 29.9751 | 203.7749 | 0.05188 | 4.5018 | 4.4856 | 413.1881 | 170.0126 | 14.3511 | 14.3507 | 2347.9095 | 2497.2193
10.95 | 3895.9617 | 249.9571 | 150.9523 | 115.0373 | 34.6572 | 15.821 | 30.1341 | 195.9085 | 0.05032 | 4.5006 | 4.485 | 413.2723 | 169.0697 | 14.3452 | 14.3468 | 2286.9961 | 2503.8622
10.9583 | 3899.875 | 250.8624 | 150.935 | 115.2807 | 34.9286 | 15.8111 | 30.0877 | 202.9671 | 0.05175 | 4.5121 | 4.5119 | 412.8232 | 168.7427 | 14.3432 | 14.3461 | 2349.5295 | 2528.0033
10.9667 | 3897.7666 | 249.7398 | 150.8837 | 114.9958 | 34.7167 | 15.667 | 30.0877 | 204.2994 | 0.04539 | 4.5042 | 4.5125 | 412.5705 | 170.0927 | 14.3419 | 14.3545 | 2340.4573 | 2525.897
10.975 | 3898.9266 | 250.0476 | 151.0032 | 114.9424 | 34.922 | 15.4095 | 30.0281 | 199.9906 | 0.0485 | 4.5009 | 4.4972 | 413.1039 | 168.5908 | 14.3472 | 14.339 | 2320.3688 | 2469.3517
10.9833 | 3898.8534 | 249.939 | 151.0602 | 114.9958 | 35.2461 | 15.5219 | 30.0347 | 201.3087 | 0.04683 | 4.4909 | 4.5008 | 413.0758 | 170.5808 | 14.3472 | 14.3409 | 2310.6486 | 2545.6636
10.9917 | 3899.7576 | 249.8847 | 150.9748 | 114.7642 | 35.041 | 15.5993 | 30.0413 | 202.4568 | 0.05182 | 4.4951 | 4.4889 | 412.9355 | 170.2918 | 14.3386 | 14.3571 | 2358.4397 | 2527.0312
11 | 3900.2604 | 249.7579 | 151.0832 | 114.6158 | 35.0874 | 15.6596 | 29.9817 | 195.6959 | 0.05229 | 4.5087 | 4.5109 | 413.3285 | 169.2815 | 14.3531 | 14.3397 | 2330.7371 | 2533.026
11.0083 | 3899.0884 | 249.3234 | 151.0204 | 114.6039 | 35.0212 | 15.7019 | 30.0745 | 202.7686 | 0.05478 | 4.5045 | 4.5061 | 412.9074 | 169.1028 | 14.3485 | 14.3559 | 2346.9374 | 2533.674
11.0167 | 3902.313 | 250.3735 | 151.0089 | 114.9424 | 34.869 | 15.7637 | 30.0281 | 204.0159 | 0.05028 | 4.5012 | 4.4957 | 413.0477 | 169.6553 | 14.3472 | 14.3494 | 2309.0286 | 2550.0382
11.025 | 3897.9721 | 249.8666 | 151.0032 | 114.9899 | 35.1866 | 15.8192 | 30.1871 | 196.6455 | 0.04982 | 4.4982 | 4.5048 | 413.1881 | 171.399 | 14.3485 | 14.3481 | 2330.251 | 2470.9719
11.0333 | 3898.9419 | 250.2287 | 151.1 | 115.0373 | 35.0278 | 15.8043 | 29.9221 | 205.7734 | 0.04904 | 4.5148 | 4.5189 | 412.4301 | 170.1104 | 14.3426 | 14.3455 | 2341.7533 | 2603.5051
11.0417 | 3901.6898 | 250.1925 | 151.0146 | 114.9899 | 34.9749 | 15.841 | 30.0281 | 195.5117 | 0.05422 | 4.4924 | 4.4941 | 412.9916 | 172.6395 | 14.3478 | 14.339 | 2362.8138 | 2546.3117
11.05 | 3896.5565 | 249.251 | 151.0943 | 115.346 | 35.0014 | 15.8514 | 30.0017 | 206.4963 | 0.052 | 4.4933 | 4.495 | 412.6547 | 168.7151 | 14.3459 | 14.3422 | 2326.525 | 2552.6305
11.0583 | 3897.0262 | 250.0295 | 151.0545 | 114.9483 | 34.8756 | 15.6425 | 30.1407 | 200.8126 | 0.05315 | 4.4906 | 4.4963 | 413.16 | 170.3067 | 14.3426 | 14.339 | 2336.0832 | 2485.2297
11.0667 | 3897.5202 | 250.1744 | 151.0602 | 114.9246 | 34.6374 | 15.567 | 29.9553 | 205.9861 | 0.04723 | 4.5081 | 4.4993 | 413.0758 | 169.2057 | 14.3373 | 14.3461 | 2326.363 | 2503.3761
11.075 | 3899.4187 | 249.3958 | 151.0487 | 114.5267 | 35.041 | 15.6369 | 29.9353 | 198.1905 | 0.04423 | 4.5009 | 4.5079 | 413.1039 | 170.7884 | 14.3465 | 14.3487 | 2373.83 | 2532.0538
11.0833 | 3897.5863 | 249.776 | 151.0089 | 114.9246 | 34.9021 | 15.6984 | 29.7432 | 191.302 | 0.04418 | 4.4909 | 4.4993 | 412.9355 | 169.8294 | 14.3419 | 14.3435 | 2355.6856 | 2473.5642
11.0917 | 3895.6841 | 249.939 | 150.9178 | 115.0373 | 35.1866 | 15.7378 | 30.0811 | 201.1245 | 0.04097 | 4.5021 | 4.4981 | 413.1039 | 169.9095 | 14.3366 | 14.3526 | 2347.2614 | 2508.5608
11.1 | 3900.8574 | 250.3373 | 150.9235 | 114.883 | 35.0676 | 15.7461 | 30.4388 | 202.5844 | 0.0398 | 4.4951 | 4.4834 | 412.8793 | 171.9786 | 14.3459 | 14.3507 | 2343.3733 | 2519.7402
11.1083 | 3897.5866 | 249.3415 | 150.9691 | 114.9305 | 34.9087 | 15.7281 | 30.0679 | 201.1386 | 0.05309 | 4.4894 | 4.4984 | 412.6547 | 168.9181 | 14.3426 | 14.3442 | 2352.6076 | 2489.1182
11.1167 | 3902.5939 | 250.2468 | 150.9178 | 115.1739 | 34.7565 | 15.713 | 30.1275 | 204.101 | 0.06002 | 4.4976 | 4.5061 | 413.0477 | 171.3044 | 14.3406 | 14.3455 | 2325.3909 | 2539.6688
11.125 | 3901.2743 | 249.7036 | 150.9633 | 114.9662 | 35.0014 | 15.7574 | 30.2137 | 203.3356 | 0.06642 | 4.468 | 4.4886 | 413.0197 | 169.6641 | 14.3524 | 14.3526 | 2380.6342 | 2605.9355
11.1333 | 3901.0638 | 249.3596 | 150.9461 | 115.0137 | 34.9485 | 15.7323 | 30.2667 | 203.6616 | 0.05978 | 4.5081 | 4.4993 | 413.1039 | 168.3524 | 14.3511 | 14.3507 | 2395.8625 | 2518.9301
11.1417 | 3899.42 | 249.4139 | 151.1571 | 115.0196 | 34.9021 | 15.6421 | 30.0083 | 203.8742 | 0.04944 | 4.4985 | 4.4865 | 412.9635 | 170.4106 | 14.3518 | 14.35 | 2348.5575 | 2556.519
11.15 | 3903.3029 | 250.3192 | 150.9576 | 114.9839 | 35.0742 | 15.4596 | 30.4454 | 192.0816 | 0.03816 | 4.4927 | 4.4987 | 413.2162 | 171.0582 | 14.3426 | 14.3455 | 2310.0006 | 2522.9806
11.1583 | 3901.2441 | 249.9752 | 150.9293 | 115.0314 | 34.9153 | 15.4017 | 30.2335 | 202.1308 | 0.04057 | 4.4849 | 4.4911 | 413.1039 | 168.7418 | 14.3419 | 14.3422 | 2302.8724 | 2444.8865
11.1667 | 3895.8184 | 249.6131 | 151.0828 | 114.9364 | 35.0742 | 15.5139 | 30.2865 | 195.3557 | 0.04511 | 4.4818 | 4.5091 | 413.2443 | 169.5749 | 14.3373 | 14.3345 | 2284.08 | 2491.2245
11.175 | 3900.0399 | 249.5769 | 150.9576 | 114.8058 | 34.7167 | 15.5978 | 30.4057 | 201.578 | 0.03788 | 4.4976 | 4.5018 | 412.9635 | 169.1499 | 14.3478 | 14.3513 | 2338.9992 | 2513.7454
11.1833 | 3901.612 | 249.9209 | 151.0089 | 115.0196 | 35.1668 | 15.6443 | 29.8492 | 199.2677 | 0.06287 | 4.5048 | 4.503 | 412.9916 | 168.8945 | 14.3373 | 14.3416 | 2359.0877 | 2526.059
11.1917 | 3898.6898 | 250.1201 | 151.0885 | 115.0196 | 34.9021 | 15.6818 | 30.1673 | 203.1938 | 0.06039 | 4.4828 | 4.485 | 413.1881 | 169.7098 | 14.3518 | 14.3487 | 2371.724 | 2480.5311
11.2 | 3900.0995 | 250.4098 | 151.0775 | 114.6396 | 35.008 | 15.7339 | 30.0083 | 192.9037 | 0.05899 | 4.5169 | 4.5054 | 413.0477 | 168.941 | 14.3406 | 14.3397 | 2339.6473 | 2532.7019
11.2083 | 3901.1333 | 250.0839 | 150.9974 | 115.0314 | 34.9153 | 15.6696 | 30.0215 | 204.7955 | 0.06742 | 4.4951 | 4.4843 | 413.1039 | 169.4583 | 14.3346 | 14.3422 | 2334.9491 | 2444.7245
11.2167 | 3899.96 | 250.2468 | 150.9231 | 114.6871 | 34.9021 | 15.6592 | 29.9553 | 192.8186 | 0.05226 | 4.5075 | 4.5076 | 413.0197 | 169.0954 | 14.3459 | 14.3371 | 2355.1996 | 2574.5034
11.225 | 3901.9342 | 249.9571 | 151.0602 | 114.9246 | 34.9021 | 15.6159 | 29.6901 | 197.0282 | 0.04073 | 4.487 | 4.5018 | 413.1039 | 168.5439 | 14.3412 | 14.35 | 2320.2068 | 2547.4458
11.2333 | 3900.4988 | 250.1563 | 150.9231 | 115.073 | 34.9087 | 15.4479 | 30.0149 | 202.6127 | 0.04474 | 4.5033 | 4.5039 | 413.1039 | 169.555 | 14.3518 | 14.35 | 2303.3584 | 2617.601
11.2417 | 3900.2796 | 250.2468 | 150.9633 | 114.9305 | 34.9617 | 15.2854 | 29.4315 | 195.0014 | 0.034 | 4.5084 | 4.492 | 413.2723 | 171.5219 | 14.3426 | 14.3416 | 2323.4469 | 2459.6304
11.25 | 3900.2704 | 249.7036 | 151.0089 | 114.7703 | 35.0478 | 15.4852 | 29.5708 | 206.2128 | 0.03999 | 4.4979 | 4.4941 | 412.9916 | 169.2077 | 14.3419 | 14.3461 | 2299.6323 | 2500.6217
11.2583 | 3899.8 | 250.0295 | 150.9063 | 114.9187 | 35.1602 | 15.6731 | 29.7896 | 203.2222 | 0.06218 | 4.4894 | 4.4905 | 413.4408 | 172.5176 | 14.3426 | 14.3377 | 2312.9167 | 2544.0434
11.2667 | 3900.3586 | 249.7036 | 150.9001 | 115.1086 | 35.0014 | 15.744 | 29.8426 | 204.7388 | 0.06536 | 4.4882 | 4.4798 | 413.132 | 169.9471 | 14.3412 | 14.3513 | 2373.182 | 2521.6845
11.275 | 3898.289 | 249.8666 | 151.0262 | 115.0137 | 35.0014 | 15.6892 | 29.6835 | 197.3684 | 0.05326 | 4.4921 | 4.5091 | 412.9916 | 171.7161 | 14.3452 | 14.3409 | 2329.603 | 2503.5381
11.2833 | 3897.8835 | 250.1744 | 150.9178 | 114.9187 | 35.0544 | 15.7041 | 29.7366 | 199.3953 | 0.05857 | 4.5099 | 4.5048 | 413.2723 | 168.8542 | 14.3478 | 14.3448 | 2338.3512 | 2479.0729
11.2917 | 3899.704 | 249.595 | 150.8664 | 114.8712 | 34.9485 | 15.7426 | 29.6835 | 196.0219 | 0.0398 | 4.4903 | 4.5057 | 413.3004 | 172.5757 | 14.3452 | 14.3416 | 2246.0091 | 2533.8361
11.3 | 3901.2052 | 249.9933 | 150.9005 | 115.174 | 35.0214 | 15.7524 | 29.7035 | 195.625 | 0.0356 | 4.5235 | 4.5051 | 413.3846 | 168.8083 | 14.3531 | 14.3474 | 2375.6121 | 2557.1671
11.3083 | 3897.9007 | 250.2468 | 150.9005 | 115.3342 | 34.7764 | 15.7623 | 29.8824 | 200.1748 | 0.0411 | 4.503 | 4.4932 | 413.1881 | 169.9775 | 14.3426 | 14.3422 | 2313.4027 | 2609.3379
11.3167 | 3900.5067 | 249.7036 | 150.8549 | 115.1027 | 34.783 | 15.7195 | 29.889 | 195.8093 | 0.0374 | 4.5054 | 4.4874 | 412.9074 | 172.7087 | 14.3472 | 14.3474 | 2377.0701 | 2545.9876
11.325 | 3901.6985 | 250.8262 | 151.0032 | 115.0612 | 35.0014 | 15.5931 | 29.6835 | 205.2348 | 0.05589 | 4.5084 | 4.4996 | 413.2162 | 169.0942 | 14.3379 | 14.3448 | 2382.5782 | 2486.8499
11.3333 | 3897.103 | 249.8123 | 150.9116 | 115.2036 | 35.1602 | 15.388 | 30.1607 | 192.5918 | 0.05721 | 4.4939 | 4.4969 | 412.9916 | 169.7795 | 14.3412 | 14.3461 | 2327.173 | 2580.6602
11.3417 | 3899.0727 | 249.7579 | 151.0771 | 115.0078 | 35.0478 | 15.4892 | 30.0481 | 201.1812 | 0.06286 | 4.5 | 4.5027 | 413.0197 | 168.6082 | 14.3432 | 14.35 | 2350.0155 | 2478.7489
11.35 | 3902.3201 | 250.4822 | 151.0032 | 115.0078 | 34.9948 | 15.6268 | 29.783 | 204.9372 | 0.05626 | 4.4991 | 4.5048 | 412.9635 | 169.2599 | 14.3511 | 14.3448 | 2323.9329 | 2485.8778
11.3583 | 3901.714 | 250.3735 | 151.0771 | 115.0434 | 34.8228 | 15.692 | 29.9288 | 204.2852 | 0.0534 | 4.4876 | 4.4954 | 412.9635 | 169.163 | 14.3406 | 14.3403 | 2301.2524 | 2528.8134
11.3667 | 3896.7091 | 249.5588 | 150.9802 | 114.9721 | 35.1139 | 15.6273 | 29.9553 | 193.995 | 0.03743 | 4.5027 | 4.5079 | 412.8512 | 169.3408 | 14.3419 | 14.3403 | 2258.3214 | 2574.0173
11.375 | 3899.4637 | 249.6312 | 151.0771 | 114.8594 | 35.2529 | 15.622 | 30.1475 | 204.7955 | 0.03983 | 4.4812 | 4.4987 | 412.9916 | 169.8528 | 14.3373 | 14.3435 | 2352.2836 | 2548.58
11.3833 | 3902.1755 | 250.2287 | 151.1226 | 115.0968 | 35.2529 | 15.6161 | 30.0415 | 201.3654 | 0.03942 | 4.49 | 4.4868 | 413.1881 | 172.7094 | 14.3452 | 14.3487 | 2298.1743 | 2552.7925
11.3917 | 3898.669 | 249.4139 | 151.0311 | 114.9959 | 35.0346 | 15.6122 | 30.3528 | 193.3431 | 0.04223 | 4.4882 | 4.4856 | 412.9355 | 169.1765 | 14.3557 | 14.3351 | 2290.0741 | 2480.2071
11.4 | 3901.3881 | 250.283 | 150.9346 | 115.0493 | 35.147 | 15.4938 | 30.0415 | 202.5702 | 0.05406 | 4.5042 | 4.5021 | 412.9355 | 171.5813 | 14.3485 | 14.3397 | 2339.8093 | 2495.275
11.4083 | 3898.9277 | 249.5226 | 150.9403 | 114.9544 | 34.6705 | 15.4585 | 29.9354 | 198.1054 | 0.05302 | 4.5124 | 4.5204 | 412.9074 | 171.8021 | 14.3439 | 14.3481 | 2384.0363 | 2456.39
11.4167 | 3902.6822 | 249.6674 | 150.8603 | 114.9959 | 34.9287 | 15.3775 | 30.2998 | 198.0204 | 0.05685 | 4.4743 | 4.495 | 412.8793 | 171.4951 | 14.3452 | 14.35 | 2308.5426 | 2550.0382
11.425 | 3899.3416 | 250.4641 | 150.9802 | 114.8178 | 34.9948 | 15.4234 | 30.1541 | 201.819 | 0.05308 | 4.5048 | 4.5005 | 412.8512 | 173.1618 | 14.3426 | 14.3487 | 2362.0038 | 2555.2229
11.4333 | 3900.8501 | 250.0476 | 150.8434 | 114.9959 | 34.7698 | 15.5756 | 30.1409 | 198.0488 | 0.05984 | 4.5003 | 4.4898 | 412.9355 | 169.5161 | 14.3459 | 14.3442 | 2360.2217 | 2519.4162
11.4417 | 3898.2023 | 249.9571 | 150.9289 | 115.1146 | 35.061 | 15.7025 | 30.0613 | 195.5258 | 0.05545 | 4.5075 | 4.4987 | 412.9916 | 171.9644 | 14.3419 | 14.3422 | 2313.2407 | 2456.876
11.45 | 3897.6346 | 249.595 | 150.9744 | 115.0612 | 35.1073 | 15.7111 | 30.0547 | 204.5687 | 0.05077 | 4.4976 | 4.4877 | 412.9355 | 169.2894 | 14.3412 | 14.3468 | 2318.4248 | 2510.181
11.4583 | 3902.8749 | 250.5365 | 151.0656 | 114.895 | 35.0809 | 15.674 | 30.0282 | 209.4161 | 0.04148 | 4.5009 | 4.5067 | 412.9074 | 170.1263 | 14.3419 | 14.3455 | 2318.2628 | 2524.9249
11.4667 | 3900.6285 | 250.1744 | 150.9687 | 115.0434 | 35.1933 | 15.6238 | 30.0878 | 205.0081 | 0.03978 | 4.506 | 4.5076 | 412.8793 | 168.6812 | 14.3419 | 14.3539 | 2374.316 | 2550.8483
11.475 | 3897.714 | 250.0476 | 150.9744 | 115.3047 | 34.9552 | 15.5767 | 29.9024 | 197.4535 | 0.03607 | 4.4894 | 4.4999 | 412.9355 | 170.2588 | 14.3419 | 14.3384 | 2275.4938 | 2586.655
11.4833 | 3898.773 | 249.939 | 150.9289 | 115.0968 | 35.0412 | 15.5573 | 29.9354 | 203.0663 | 0.0353 | 4.4942 | 4.5005 | 412.9635 | 169.976 | 14.3419 | 14.3377 | 2363.7858 | 2563.3239
11.4917 | 3898.7257 | 249.4502 | 151.0257 | 115.0079 | 34.8891 | 15.597 | 29.7831 | 197.5243 | 0.05905 | 4.4961 | 4.4935 | 412.9916 | 169.9103 | 14.3465 | 14.3377 | 2328.955 | 2512.2872
11.5 | 3902.7123 | 250.4822 | 150.9289 | 115.0434 | 34.9816 | 15.584 | 29.9818 | 196.6314 | 0.05031 | 4.5036 | 4.5024 | 412.8512 | 168.6694 | 14.3452 | 14.3494 | 2391.0024 | 2605.4494
11.5083 | 3900.3026 | 250.7175 | 151.0143 | 115.0493 | 34.8823 | 15.4935 | 29.8824 | 206.0853 | 0.04602 | 4.5172 | 4.5057 | 412.8793 | 170.0343 | 14.3511 | 14.3545 | 2336.2452 | 2481.5033
11.5167 | 3899.1217 | 249.8304 | 151.0885 | 115.0375 | 34.8162 | 15.3652 | 29.8692 | 207.3184 | 0.04583 | 4.4939 | 4.4987 | 413.0477 | 169.7668 | 14.3386 | 14.3409 | 2355.0376 | 2521.6845
11.525 | 3899.6309 | 250.3916 | 150.9917 | 115.1086 | 35.0014 | 15.4842 | 30.0017 | 204.2143 | 0.0458 | 4.4885 | 4.5088 | 413.0477 | 172.2766 | 14.3399 | 14.3565 | 2388.8964 | 2584.8727
11.5333 | 3902.3279 | 250.0839 | 151.1854 | 114.9484 | 34.8228 | 15.5711 | 29.8228 | 195.6676 | 0.05357 | 4.4951 | 4.5057 | 412.8232 | 170.1573 | 14.3426 | 14.3461 | 2317.9388 | 2570.6149
11.5417 | 3900.5352 | 250.0657 | 151.1169 | 114.7168 | 34.9882 | 15.6384 | 30.0945 | 205.8727 | 0.05286 | 4.5069 | 4.5064 | 412.8512 | 170.979 | 14.3432 | 14.3474 | 2363.7858 | 2531.2437
11.55 | 3901.1861 | 250.283 | 151.1169 | 114.9248 | 35.0611 | 15.6481 | 29.9024 | 202.471 | 0.04855 | 4.5187 | 4.5073 | 413.2162 | 171.9375 | 14.3399 | 14.3422 | 2312.7546 | 2601.0748
11.5583 | 3900.0076 | 250.971 | 151.1111 | 114.9782 | 34.8559 | 15.6439 | 29.6438 | 197.0282 | 0.05366 | 4.5042 | 4.5064 | 412.9916 | 169.1411 | 14.3459 | 14.3494 | 2335.5972 | 2582.6044
11.5667 | 3901.1102 | 250.2287 | 151.1625 | 115.085 | 35.028 | 15.6431 | 29.9222 | 205.8585 | 0.05575 | 4.5075 | 4.5155 | 412.7951 | 169.0628 | 14.3551 | 14.3442 | 2379.1762 | 2499.3256
11.575 | 3899.8178 | 250.1201 | 151.1169 | 115.0316 | 34.9684 | 15.6366 | 30.1276 | 193.9809 | 0.05933 | 4.4991 | 4.4892 | 412.8512 | 170.3825 | 14.3538 | 14.3416 | 2316.9667 | 2608.3658
11.5833 | 3902.0638 | 249.9933 | 151.1111 | 114.8475 | 35.1338 | 15.6618 | 30.1343 | 188.7649 | 0.0517 | 4.5012 | 4.5057 | 412.8793 | 172.1924 | 14.3426 | 14.339 | 2344.6694 | 2549.2281
11.5917 | 3899.896 | 249.8123 | 151.1912 | 115.1384 | 35.0346 | 15.5988 | 29.9288 | 204.9514 | 0.05472 | 4.5108 | 4.5021 | 412.8512 | 168.4745 | 14.3511 | 14.3403 | 2323.7709 | 2567.6985
11.6 | 3900.9057 | 249.9571 | 151.151 | 115.0139 | 35.1604 | 15.1856 | 30.0548 | 205.9577 | 0.0454 | 4.4924 | 4.4822 | 412.8232 | 169.3351 | 14.3399 | 14.3364 | 2336.0832 | 2594.756
11.6083 | 3901.8476 | 250.1382 | 151.0541 | 114.9603 | 34.836 | 15.3743 | 30.1541 | 192.9745 | 0.04144 | 4.5048 | 4.4898 | 412.8232 | 169.6247 | 14.3393 | 14.3397 | 2368.8079 | 2572.8832
11.6167 | 3900.6468 | 250.0114 | 151.1054 | 115.0316 | 35.286 | 15.5469 | 30.1276 | 201.3371 | 0.04379 | 4.4988 | 4.4975 | 413.0477 | 168.9026 | 14.3393 | 14.3513 | 2352.4455 | 2563.972
11.625 | 3899.1054 | 249.4139 | 151.0598 | 114.8773 | 35.114 | 15.6105 | 30.1144 | 206.2554 | 0.04147 | 4.5087 | 4.496 | 413.0197 | 168.7889 | 14.3419 | 14.3422 | 2325.2289 | 2516.6618
11.6333 | 3897.9387 | 250.1382 | 150.9802 | 115.0257 | 35.2265 | 15.6705 | 30.174 | 195.0439 | 0.03882 | 4.5051 | 4.5106 | 412.9635 | 169.9021 | 14.3432 | 14.3494 | 2369.9419 | 2509.5329
11.6417 | 3900.9661 | 250.5727 | 151.0315 | 114.8534 | 35.3521 | 15.6865 | 30.0878 | 191.5997 | 0.04256 | 4.5045 | 4.5122 | 412.9355 | 171.9229 | 14.3406 | 14.3448 | 2321.9889 | 2493.3308
11.65 | 3897.0192 | 250.4641 | 151.0143 | 114.9366 | 35.0743 | 15.7361 | 30.4456 | 190.7209 | 0.06629 | 4.5169 | 4.5131 | 412.9355 | 172.7018 | 14.3373 | 14.3403 | 2347.0994 | 2476.8046
11.6583 | 3902.5788 | 249.8304 | 151.0143 | 115.085 | 35.0809 | 15.7002 | 30.3992 | 193.173 | 0.06088 | 4.4982 | 4.4941 | 412.8793 | 169.0665 | 14.3419 | 14.3552 | 2370.266 | 2561.3796
11.6667 | 3896.8139 | 250.0657 | 150.8718 | 115.1206 | 35.0677 | 15.6736 | 30.333 | 200.7134 | 0.06239 | 4.4994 | 4.4889 | 412.9074 | 168.5824 | 14.3379 | 14.3448 | 2331.5471 | 2512.6113
11.675 | 3902.7621 | 250.627 | 151.02 | 115.0436 | 34.8759 | 15.6675 | 30.406 | 201.819 | 0.05118 | 4.5199 | 4.5229 | 412.8512 | 171.7144 | 14.332 | 14.3507 | 2313.5647 | 2548.0939
11.6833 | 3903.4832 | 250.4822 | 150.9687 | 115.0198 | 34.8494 | 15.5558 | 30.3264 | 191.5146 | 0.0486 | 4.4831 | 4.4932 | 412.767 | 169.2631 | 14.3472 | 14.3539 | 2292.3422 | 2545.5016
11.6917 | 3900.1766 | 250.3916 | 151.1341 | 114.7466 | 34.8096 | 15.3771 | 30.1806 | 201.6772 | 0.047 | 4.503 | 4.5054 | 412.5705 | 168.7891 | 14.3498 | 14.3481 | 2371.238 | 2511.3151
11.7 | 3897.3186 | 249.7036 | 150.8262 | 115.0673 | 35.0082 | 15.4731 | 30.4854 | 204.9514 | 0.04764 | 4.5124 | 4.5097 | 413.1039 | 168.7718 | 14.3412 | 14.3442 | 2404.4487 | 2493.9789
11.7083 | 3901.7963 | 250.5365 | 151.0257 | 114.8773 | 34.7435 | 15.5584 | 30.3794 | 204.7246 | 0.05022 | 4.5039 | 4.4791 | 412.8512 | 171.3803 | 14.3419 | 14.3526 | 2387.2764 | 2531.2437
11.7167 | 3901.0335 | 250.4822 | 150.8262 | 114.7584 | 35.1404 | 15.6199 | 30.7766 | 196.9574 | 0.04689 | 4.5142 | 4.5027 | 412.8793 | 169.6912 | 14.3439 | 14.3448 | 2342.7253 | 2524.6009
11.725 | 3900.4737 | 250.0114 | 150.8718 | 114.9307 | 34.6971 | 15.6412 | 30.227 | 199.3102 | 0.04341 | 4.5178 | 4.5201 | 412.7109 | 171.9008 | 14.3491 | 14.3422 | 2279.0579 | 2534.8082
11.7333 | 3897.9223 | 249.7942 | 150.9116 | 114.8357 | 35.3852 | 15.6643 | 30.015 | 201.6347 | 0.04246 | 4.5021 | 4.5079 | 413.2443 | 169.2664 | 14.3419 | 14.35 | 2330.575 | 2601.7229
11.7417 | 3900.4576 | 250.2106 | 151.0028 | 115.0375 | 35.1338 | 15.6781 | 29.9752 | 202.882 | 0.05055 | 4.5054 | 4.507 | 412.9355 | 169.4988 | 14.3491 | 14.35 | 2341.1053 | 2522.9806
11.75 | 3897.772 | 249.8485 | 151.1169 | 115.0673 | 34.9552 | 15.666 | 29.7433 | 204.0301 | 0.05178 | 4.4912 | 4.4898 | 412.9355 | 168.8341 | 14.3531 | 14.339 | 2335.1112 | 2523.6287
11.7583 | 3898.9473 | 249.8847 | 151.0143 | 115.1327 | 35.0811 | 15.6593 | 29.7633 | 201.3229 | 0.04965 | 4.4961 | 4.4895 | 412.767 | 169.5938 | 14.3426 | 14.3513 | 2306.1125 | 2551.6584
11.7667 | 3898.0324 | 250.0657 | 150.9116 | 114.9307 | 34.9618 | 15.52 | 29.4317 | 192.1666 | 0.05421 | 4.5063 | 4.4923 | 412.374 | 172.1992 | 14.3452 | 14.3494 | 2306.4365 | 2516.4998
11.775 | 3899.7788 | 249.9933 | 151.0483 | 115.0791 | 34.8625 | 15.3171 | 29.4913 | 192.7052 | 0.0536 | 4.4997 | 4.4828 | 412.2617 | 171.1147 | 14.3531 | 14.3371 | 2332.6811 | 2596.2142
11.7833 | 3901.2489 | 249.8304 | 151.0426 | 115.0673 | 34.6375 | 15.4545 | 29.7963 | 191.3446 | 0.05697 | 4.4812 | 4.4859 | 412.8232 | 170.0833 | 14.3393 | 14.35 | 2289.2641 | 2577.4198
11.7917 | 3900.3379 | 249.8847 | 151.1793 | 115.1088 | 35.0016 | 15.5203 | 29.6837 | 204.9656 | 0.05281 | 4.4988 | 4.4926 | 412.8793 | 172.333 | 14.3399 | 14.3461 | 2298.8223 | 2582.7664
11.8 | 3900.5856 | 249.7942 | 151.0426 | 115.0673 | 35.3257 | 15.5657 | 29.8494 | 192.5493 | 0.04635 | 4.5033 | 4.4999 | 412.9355 | 172.5466 | 14.3399 | 14.3397 | 2329.117 | 2571.587
11.8083 | 3896.4751 | 249.7036 | 151.0028 | 114.9129 | 35.2067 | 15.597 | 29.7301 | 205.0364 | 0.04884 | 4.4918 | 4.5076 | 412.9355 | 172.2333 | 14.3485 | 14.352 | 2315.6707 | 2506.7785
11.8167 | 3901.7942 | 250.1382 | 151.128 | 114.9129 | 34.995 | 15.6095 | 29.571 | 205.3341 | 0.05358 | 4.5054 | 4.5097 | 412.6547 | 169.9569 | 14.3426 | 14.3448 | 2295.0963 | 2560.2455
11.825 | 3901.1412 | 249.7036 | 150.9572 | 115.0613 | 35.0545 | 15.6686 | 29.7367 | 196.0503 | 0.05289 | 4.5 | 4.4972 | 412.9355 | 169.9775 | 14.3459 | 14.3429 | 2365.7299 | 2540.965
11.8333 | 3902.101 | 249.776 | 151.0709 | 115.0079 | 35.4183 | 15.7442 | 29.7831 | 193.0596 | 0.04841 | 4.4963 | 4.507 | 412.7951 | 169.3924 | 14.3399 | 14.3319 | 2395.0525 | 2513.7454
11.8417 | 3898.4673 | 249.7398 | 150.9457 | 115.1029 | 35.0479 | 15.754 | 29.5179 | 205.3199 | 0.04854 | 4.4912 | 4.507 | 412.767 | 169.2818 | 14.3412 | 14.3397 | 2310.1626 | 2547.9319
11.85 | 3899.591 | 249.9752 | 151.1337 | 115.1504 | 35.1009 | 15.6644 | 29.8361 | 199.3386 | 0.04754 | 4.49 | 4.4947 | 412.6266 | 171.4846 | 14.3353 | 14.3403 | 2328.145 | 2539.3448
11.8583 | 3898.8594 | 250.1382 | 151.1506 | 115.2038 | 35.2662 | 15.4259 | 29.9488 | 203.3781 | 0.05063 | 4.487 | 4.4941 | 412.6266 | 168.8736 | 14.3505 | 14.3416 | 2353.7416 | 2569.4807
11.8667 | 3903.2069 | 250.2468 | 151.1908 | 115.002 | 34.6707 | 15.3869 | 29.2991 | 203.0237 | 0.05775 | 4.4873 | 4.5033 | 412.767 | 169.8965 | 14.3452 | 14.3448 | 2356.1716 | 2605.6114
11.875 | 3898.5813 | 249.4139 | 151.1165 | 114.9129 | 34.8891 | 15.4499 | 29.7831 | 200.8693 | 0.05648 | 4.4903 | 4.4889 | 412.5705 | 170.3151 | 14.3399 | 14.3578 | 2371.076 | 2595.8902
11.8833 | 3898.2505 | 249.4683 | 151.1506 | 115.0079 | 35.3125 | 15.4679 | 29.8892 | 201.3796 | 0.06029 | 4.4942 | 4.5033 | 413.1039 | 168.9266 | 14.3419 | 14.339 | 2317.4527 | 2530.4336
11.8917 | 3901.1863 | 250.7175 | 150.8603 | 115.0495 | 34.8296 | 15.447 | 30.2006 | 202.2158 | 0.05075 | 4.5033 | 4.5079 | 412.767 | 169.1652 | 14.3412 | 14.3429 | 2319.8828 | 2524.1148
11.9 | 3897.331 | 249.776 | 150.9001 | 115.1088 | 34.8957 | 15.4781 | 29.9488 | 204.8238 | 0.05212 | 4.503 | 4.4935 | 412.7951 | 169.4132 | 14.3426 | 14.3474 | 2345.6414 | 2535.9423
11.9083 | 3900.6723 | 250.283 | 150.9001 | 114.818 | 35.0479 | 15.4971 | 29.624 | 198.6015 | 0.04159 | 4.5051 | 4.4978 | 412.6547 | 168.6904 | 14.3426 | 14.3507 | 2369.1319 | 2603.5051
11.9167 | 3899.9169 | 249.5407 | 150.7121 | 115.0318 | 34.9157 | 15.5617 | 29.8097 | 192.7194 | 0.05073 | 4.5048 | 4.5088 | 412.7389 | 169.5955 | 14.3432 | 14.3526 | 2301.0904 | 2520.5503
11.925 | 3900.3651 | 249.6312 | 150.6722 | 114.8655 | 34.7302 | 15.6357 | 29.9952 | 201.4221 | 0.04415 | 4.4879 | 4.503 | 412.767 | 169.7032 | 14.3445 | 14.35 | 2295.2582 | 2547.6079
11.9333 | 3900.9867 | 250.1744 | 150.5868 | 115.1268 | 35.1803 | 15.6579 | 29.9158 | 200.3591 | 0.04889 | 4.5033 | 4.4944 | 412.7109 | 169.2788 | 14.3426 | 14.3474 | 2354.2276 | 2549.3901
11.9417 | 3898.7249 | 249.776 | 150.8944 | 114.8298 | 35.2199 | 15.5511 | 30.0614 | 206.8648 | 0.04131 | 4.5063 | 4.5082 | 412.8793 | 170.7713 | 14.3366 | 14.3448 | 2310.1626 | 2575.6375
11.95 | 3900.3956 | 250.9529 | 150.9572 | 115.1147 | 35.0082 | 15.3936 | 29.9554 | 206.0144 | 0.0383 | 4.509 | 4.5042 | 412.8793 | 169.6282 | 14.3399 | 14.3429 | 2283.108 | 2522.6566
11.9583 | 3898.1771 | 250.3011 | 150.9514 | 115.0139 | 35.0016 | 15.4282 | 29.9488 | 196.9574 | 0.04109 | 4.5275 | 4.5094 | 412.767 | 172.436 | 14.3531 | 14.3461 | 2309.6766 | 2482.3133
11.9667 | 3897.4456 | 250.1744 | 151.1337 | 114.9248 | 35.2199 | 15.4997 | 30.0614 | 197.3401 | 0.05726 | 4.5063 | 4.5097 | 413.2443 | 169.6325 | 14.3379 | 14.3442 | 2339.4853 | 2517.6339
11.975 | 3901.4745 | 249.6131 | 150.9059 | 115.1504 | 34.8362 | 15.5656 | 30.2072 | 202.7403 | 0.05653 | 4.4936 | 4.4944 | 412.9355 | 170.7307 | 14.3452 | 14.3507 | 2286.6721 | 2564.134
11.9833 | 3898.7617 | 248.9251 | 150.9855 | 114.8832 | 34.9618 | 15.6513 | 30.121 | 204.0584 | 0.05889 | 4.4782 | 4.4963 | 412.7951 | 169.4496 | 14.3478 | 14.3442 | 2322.1509 | 2521.1984
11.9917 | 3898.0628 | 249.6855 | 151.2819 | 114.7823 | 34.7964 | 15.6761 | 30.0614 | 188.7366 | 0.05835 | 4.4888 | 4.4938 | 412.7389 | 170.7032 | 14.3366 | 14.3448 | 2333.9771 | 2494.4649
12 | 3902.3383 | 250.2106 | 151.1908 | 115.0613 | 34.8957 | 15.6791 | 30.1078 | 196.1636 | 0.05897 | 4.5133 | 4.4914 | 412.5705 | 169.2033 | 14.3439 | 14.3487 | 2369.78 | 2590.3814
12.0083 | 3900.4021 | 249.6312 | 151.1908 | 115.0613 | 34.9486 | 15.7095 | 30.3728 | 194.4061 | 0.05652 | 4.4849 | 4.4788 | 412.8512 | 171.4477 | 14.3379 | 14.3397 | 2372.858 | 2523.7908
12.0167 | 3900.1048 | 249.6855 | 151.1337 | 114.8891 | 34.8625 | 15.6529 | 30.2336 | 195.214 | 0.04536 | 4.4876 | 4.484 | 412.767 | 169.075 | 14.3472 | 14.3468 | 2292.6662 | 2574.0173
12.025 | 3900.7529 | 249.8666 | 151.185 | 115.0139 | 35.0016 | 15.472 | 30.2668 | 205.7168 | 0.04307 | 4.5042 | 4.5024 | 412.767 | 170.4562 | 14.3445 | 14.3513 | 2278.0859 | 2558.6253
12.0333 | 3901.7879 | 250.4279 | 151.1452 | 115.0554 | 35.1009 | 15.416 | 30.3132 | 195.1857 | 0.04154 | 4.4966 | 4.5008 | 412.5986 | 172.7181 | 14.3518 | 14.3397 | 2326.525 | 2577.5818
12.0417 | 3897.1687 | 250.2106 | 151.2363 | 114.9664 | 35.1604 | 15.481 | 30.4788 | 200.9544 | 0.05033 | 4.4818 | 4.4901 | 413.0197 | 169.5466 | 14.3439 | 14.3448 | 2305.6265 | 2490.4144
12.05 | 3899.9018 | 250.2287 | 151.2023 | 115.2513 | 35.1075 | 15.643 | 30.2138 | 203.8458 | 0.04419 | 4.5118 | 4.4911 | 413.0197 | 169.0587 | 14.3432 | 14.3409 | 2342.8873 | 2456.876
12.0583 | 3903.2543 | 250.5908 | 150.9174 | 115.0495 | 34.9884 | 15.7153 | 30.3066 | 192.9462 | 0.04495 | 4.5087 | 4.5061 | 412.8512 | 171.596 | 14.3426 | 14.35 | 2344.8314 | 2643.3624
12.0667 | 3903.9202 | 250.627 | 150.9629 | 115.0139 | 35.0016 | 15.7746 | 30.2668 | 195.7384 | 0.04411 | 4.506 | 4.5015 | 412.8232 | 173.2074 | 14.3393 | 14.3403 | 2366.7019 | 2586.4929
12.075 | 3898.9758 | 250.4279 | 150.866 | 115.2156 | 34.9618 | 15.8127 | 30.439 | 204.3844 | 0.05433 | 4.5096 | 4.5008 | 412.8793 | 168.5223 | 14.3419 | 14.3435 | 2352.7696 | 2510.8291
12.0833 | 3901.9264 | 250.283 | 150.9174 | 114.8773 | 34.8494 | 15.8623 | 30.3794 | 201.578 | 0.05728 | 4.4994 | 4.4914 | 412.8793 | 169.7371 | 14.334 | 14.3494 | 2344.1834 | 2571.2629
12.0917 | 3903.0985 | 250.3192 | 150.8775 | 114.8773 | 34.8494 | 15.9472 | 30.2204 | 203.1938 | 0.05892 | 4.4961 | 4.4944 | 413.0758 | 171.7758 | 14.3465 | 14.3487 | 2310.1626 | 2582.9285
12.1 | 3898.6537 | 250.2468 | 150.8205 | 114.9782 | 34.8559 | 15.9072 | 30.227 | 202.2584 | 0.06243 | 4.5136 | 4.4914 | 412.7389 | 169.8561 | 14.3445 | 14.339 | 2316.8047 | 2546.1497
12.1083 | 3900.6282 | 249.7579 | 150.7293 | 114.9664 | 34.6309 | 15.6461 | 30.0018 | 202.0174 | 0.04526 | 4.5118 | 4.5143 | 412.5705 | 169.1406 | 14.3452 | 14.3474 | 2356.1716 | 2545.0155
12.1167 | 3900.8543 | 249.8847 | 150.8205 | 115.097 | 34.8296 | 15.5117 | 29.8295 | 205.6884 | 0.03983 | 4.4837 | 4.5027 | 412.8232 | 169.3805 | 14.3524 | 14.3494 | 2354.2276 | 2581.7943
12.125 | 3898.3682 | 248.8708 | 150.8262 | 115.097 | 35.1472 | 15.6389 | 30.1476 | 194.9589 | 0.04638 | 4.4809 | 4.4981 | 412.8232 | 170.9486 | 14.3393 | 14.3487 | 2373.182 | 2529.4615
12.1333 | 3899.3946 | 249.2148 | 150.832 | 114.9782 | 35.0148 | 15.7068 | 29.6969 | 197.9212 | 0.04256 | 4.4809 | 4.4892 | 412.9916 | 169.3566 | 14.3419 | 14.3448 | 2290.8841 | 2541.289
12.1417 | 3902.2822 | 250.1382 | 150.9001 | 115.1859 | 35.0875 | 15.7355 | 29.8758 | 196.7589 | 0.04656 | 4.493 | 4.4877 | 412.7109 | 169.2999 | 14.3518 | 14.3403 | 2328.631 | 2524.6009
12.15 | 3898.3408 | 249.5588 | 150.9116 | 114.8594 | 35.1999 | 15.7267 | 29.8824 | 204.7529 | 0.05552 | 4.4994 | 4.4944 | 412.8512 | 170.3319 | 14.3412 | 14.35 | 2299.9564 | 2513.2594
12.1583 | 3900.6198 | 249.6674 | 150.9744 | 114.9248 | 35.0611 | 15.7264 | 29.9554 | 201.5497 | 0.05095 | 4.4876 | 4.4911 | 412.8793 | 172.5778 | 14.332 | 14.3507 | 2335.2732 | 2528.8134
12.1667 | 3900.7238 | 249.6674 | 151.1226 | 114.9782 | 35.1206 | 15.7541 | 29.6438 | 205.1356 | 0.04818 | 4.4966 | 4.4972 | 412.767 | 169.5965 | 14.3459 | 14.3442 | 2336.8932 | 2606.2595
12.175 | 3900.7045 | 250.0657 | 151.0483 | 114.812 | 34.9884 | 15.7509 | 29.7235 | 197.0424 | 0.05029 | 4.4891 | 4.4972 | 412.9916 | 169.8417 | 14.3419 | 14.3403 | 2310.4866 | 2556.195
12.1833 | 3898.6807 | 250.3373 | 150.9683 | 114.9248 | 34.9023 | 15.7376 | 29.6903 | 204.5262 | 0.05456 | 4.5184 | 4.5067 | 412.6547 | 169.7959 | 14.3571 | 14.3481 | 2367.0259 | 2603.0191
12.1917 | 3903.2539 | 250.0295 | 151.0257 | 114.8714 | 34.7898 | 15.5935 | 29.6837 | 194.5053 | 0.05279 | 4.5051 | 4.4865 | 412.6547 | 169.9709 | 14.3399 | 14.35 | 2304.6545 | 2593.7839
12.2 | 3901.403 | 249.8485 | 151.0139 | 114.9248 | 34.8494 | 15.429 | 30.0614 | 203.0237 | 0.05321 | 4.4997 | 4.5057 | 412.8232 | 170.7808 | 14.3557 | 14.339 | 2415.951 | 2547.7699
12.2083 | 3900.2547 | 250.0295 | 151.1965 | 114.7823 | 34.7964 | 15.4958 | 29.7963 | 202.5418 | 0.05434 | 4.5075 | 4.5067 | 412.6828 | 168.7832 | 14.3439 | 14.3403 | 2320.8548 | 2521.3604
12.2167 | 3901.2836 | 249.8123 | 151.2306 | 114.8357 | 34.803 | 15.5855 | 29.8029 | 194.8455 | 0.05246 | 4.4924 | 4.4889 | 412.9635 | 172.436 | 14.332 | 14.3416 | 2341.4293 | 2572.8832
12.225 | 3898.9425 | 249.9933 | 151.2363 | 115.1088 | 34.9486 | 15.6911 | 29.8958 | 202.145 | 0.05003 | 4.5099 | 4.5137 | 412.6828 | 169.4523 | 14.332 | 14.35 | 2335.5972 | 2544.2054
12.2333 | 3899.6764 | 249.9571 | 151.2249 | 114.9248 | 35.0611 | 15.7169 | 29.7963 | 203.0946 | 0.04048 | 4.5121 | 4.5116 | 412.7389 | 172.5287 | 14.3386 | 14.3442 | 2330.8991 | 2514.2315
12.2417 | 3896.5007 | 250.1563 | 151.1452 | 115.0257 | 34.8559 | 15.7387 | 29.7499 | 198.6015 | 0.03993 | 4.5124 | 4.5143 | 412.6828 | 169.603 | 14.3432 | 14.3507 | 2321.9889 | 2554.8988
12.25 | 3899.6457 | 250.4098 | 151.1965 | 115.0079 | 35.0479 | 15.7084 | 30.0482 | 195.299 | 0.04054 | 4.4933 | 4.4905 | 412.8793 | 169.6758 | 14.3426 | 14.352 | 2250.7072 | 2563.3239
12.2583 | 3897.7674 | 249.4864 | 151.185 | 115.1743 | 35.0215 | 15.7536 | 29.7037 | 204.7671 | 0.04219 | 4.4997 | 4.4926 | 412.8232 | 169.6506 | 14.3373 | 14.3513 | 2379.8242 | 2513.0974
12.2667 | 3898.7225 | 249.2691 | 150.9798 | 114.9723 | 34.9023 | 15.7221 | 29.425 | 194.5478 | 0.05311 | 4.4994 | 4.4969 | 412.767 | 171.3139 | 14.3353 | 14.3409 | 2347.4234 | 2535.2942
12.275 | 3898.7824 | 250.3192 | 150.9687 | 115.1563 | 35.0016 | 15.5987 | 29.7367 | 194.6045 | 0.05546 | 4.4915 | 4.4905 | 412.9355 | 170.6319 | 14.3379 | 14.3351 | 2324.0949 | 2508.8848
12.2833 | 3899.5053 | 250.283 | 150.9629 | 114.9189 | 34.8957 | 15.4437 | 29.7897 | 193.4848 | 0.05599 | 4.5115 | 4.5174 | 412.6828 | 169.1562 | 14.3386 | 14.3539 | 2367.0259 | 2502.0799
12.2917 | 3903.9969 | 250.3192 | 151.0028 | 114.9959 | 34.8228 | 15.5009 | 30.1409 | 204.7388 | 0.05585 | 4.4951 | 4.5067 | 412.767 | 169.2472 | 14.3524 | 14.3384 | 2319.5588 | 2560.2455
12.3 | 3900.4022 | 250.0114 | 150.8603 | 114.8595 | 34.8825 | 15.5779 | 30.1476 | 193.499 | 0.06856 | 4.4843 | 4.499 | 412.8793 | 170.0368 | 14.3478 | 14.3319 | 2324.7429 | 2558.6253
12.3083 | 3900.4609 | 249.9933 | 150.8603 | 114.9009 | 34.9816 | 15.6157 | 29.9288 | 198.0204 | 0.05527 | 4.503 | 4.5042 | 412.9635 | 169.3638 | 14.3426 | 14.3403 | 2336.2452 | 2539.8308
12.3167 | 3901.6402 | 250.2468 | 150.7293 | 114.9961 | 34.9289 | 15.6751 | 29.982 | 203.123 | 0.04342 | 4.4966 | 4.4856 | 412.8512 | 169.2127 | 14.3439 | 14.3513 | 2317.2908 | 2522.4946
12.325 | 3898.641 | 249.8485 | 150.7523 | 114.9664 | 35.0545 | 15.7205 | 29.8958 | 200.7985 | 0.03979 | 4.4985 | 4.503 | 412.8512 | 169.2093 | 14.3393 | 14.3468 | 2303.0344 | 2471.2959
12.3333 | 3899.6008 | 249.4139 | 150.7806 | 115.0316 | 35.1272 | 15.7775 | 29.5974 | 207.9987 | 0.04313 | 4.4812 | 4.5015 | 412.9916 | 169.5777 | 14.3366 | 14.3416 | 2292.1802 | 2528.9754
12.3417 | 3900.4361 | 250.3192 | 150.6837 | 114.9664 | 35.0545 | 15.7879 | 30.0548 | 206.3971 | 0.03755 | 4.513 | 4.5106 | 412.9355 | 169.6251 | 14.3412 | 14.3403 | 2293.4762 | 2548.0939
12.35 | 3898.0189 | 249.3596 | 150.7691 | 115.1622 | 35.0082 | 15.7266 | 29.7963 | 194.0092 | 0.05861 | 4.5018 | 4.4883 | 413.132 | 169.1414 | 14.3353 | 14.35 | 2369.1319 | 2566.0783
12.3583 | 3897.964 | 249.8304 | 150.8205 | 115.0198 | 35.2199 | 15.6089 | 30.0084 | 202.9671 | 0.06287 | 4.5003 | 4.4905 | 412.8512 | 171.0169 | 14.3346 | 14.35 | 2317.1287 | 2476.4806
12.3667 | 3898.9454 | 250.0657 | 151.1965 | 115.0613 | 34.7898 | 15.4756 | 30.0548 | 203.1088 | 0.05709 | 4.4891 | 4.4785 | 412.7389 | 169.4145 | 14.3386 | 14.3351 | 2272.2537 | 2562.9999
12.375 | 3899.1265 | 249.9571 | 151.0426 | 115.1029 | 34.8891 | 15.4942 | 29.9422 | 198.3748 | 0.05226 | 4.5024 | 4.5054 | 412.7951 | 169.0493 | 14.3379 | 14.3435 | 2338.5132 | 2516.4998
12.3833 | 3899.8267 | 250.2468 | 150.997 | 114.9366 | 35.1801 | 15.5793 | 30.1276 | 202.7403 | 0.05161 | 4.5211 | 4.5122 | 412.8512 | 169.8192 | 14.3498 | 14.339 | 2328.307 | 2517.958
12.3917 | 3897.8235 | 249.9933 | 151.1223 | 114.9248 | 35.0611 | 15.611 | 30.3264 | 194.9872 | 0.03533 | 4.5284 | 4.5198 | 412.7951 | 170.3028 | 14.3511 | 14.3403 | 2314.3747 | 2543.7193
12.4 | 3898.9607 | 249.7942 | 151.0541 | 115.0673 | 35.0611 | 15.6929 | 30.0614 | 205.0648 | 0.03458 | 4.5039 | 4.503 | 412.9916 | 168.9089 | 14.3419 | 14.3461 | 2321.6649 | 2502.566
12.4083 | 3898.7332 | 250.0476 | 151.0767 | 114.9366 | 34.9684 | 15.7496 | 29.9686 | 188.8358 | 0.03915 | 4.5133 | 4.5085 | 412.9916 | 169.1974 | 14.336 | 14.35 | 2344.8314 | 2522.0085
12.4167 | 3900.0055 | 249.1786 | 151.0085 | 115.0079 | 35.2067 | 15.7792 | 30.1542 | 205.4616 | 0.04668 | 4.5057 | 4.5113 | 412.8793 | 170.9944 | 14.3419 | 14.3552 | 2332.6811 | 2494.951
12.425 | 3899.9511 | 249.9752 | 151.0368 | 114.7407 | 35.1206 | 15.7691 | 30.121 | 204.2143 | 0.05736 | 4.4942 | 4.5082 | 412.9355 | 169.0542 | 14.3478 | 14.3442 | 2401.0467 | 2579.202
12.4333 | 3899.072 | 250.4279 | 151.1337 | 114.9189 | 35.1604 | 15.6657 | 30.1078 | 203.3497 | 0.05742 | 4.4979 | 4.4941 | 412.5424 | 171.0102 | 14.3491 | 14.35 | 2324.0949 | 2510.505
12.4417 | 3901.0784 | 250.5003 | 151.1965 | 115.0079 | 34.8891 | 15.4367 | 29.8361 | 198.3748 | 0.05404 | 4.4961 | 4.4972 | 412.8793 | 172.2517 | 14.3419 | 14.3533 | 2333.3291 | 2589.0853
12.45 | 3899.5274 | 250.6089 | 151.1739 | 115.1088 | 34.9486 | 15.3509 | 30.0018 | 197.6377 | 0.05565 | 4.5033 | 4.4966 | 413.2723 | 169.2799 | 14.3491 | 14.3351 | 2319.3968 | 2610.148
12.4583 | 3900.0597 | 250.3735 | 151.1736 | 115.1088 | 34.8428 | 15.3439 | 29.9488 | 199.9055 | 0.05576 | 4.5021 | 4.4825 | 412.7109 | 169.3909 | 14.3406 | 14.3435 | 2327.335 | 2549.7141
12.4667 | 3899.6997 | 250.1201 | 151.1223 | 114.9366 | 35.0743 | 15.4305 | 30.2336 | 196.7448 | 0.04715 | 4.5009 | 4.5088 | 413.132 | 170.2006 | 14.3426 | 14.3403 | 2350.0155 | 2502.404
12.475 | 3900.4396 | 249.2691 | 151.1736 | 115.0436 | 34.9818 | 15.4991 | 30.141 | 203.5482 | 0.04757 | 4.4918 | 4.5131 | 412.8512 | 171.8613 | 14.3478 | 14.352 | 2318.4248 | 2571.911
12.4833 | 3902.1388 | 250.3735 | 151.1111 | 114.9723 | 35.0611 | 15.533 | 30.1674 | 204.2569 | 0.03876 | 4.503 | 4.5116 | 412.9355 | 169.7269 | 14.3485 | 14.3526 | 2277.2758 | 2556.0329
12.4917 | 3901.441 | 250.2468 | 151.0143 | 114.8714 | 35.1075 | 15.5691 | 30.1078 | 193.9525 | 0.04185 | 4.5093 | 4.5116 | 412.7389 | 169.9458 | 14.3406 | 14.35 | 2348.0714 | 2541.6131
12.5 | 3898.6663 | 249.9209 | 151.0082 | 114.8357 | 35.1206 | 15.5882 | 30.386 | 194.2927 | 0.04437 | 4.4988 | 4.4963 | 412.9355 | 169.9129 | 14.3439 | 14.3461 | 2253.4613 | 2520.3883
12.5083 | 3901.4469 | 250.1382 | 151.0483 | 114.9664 | 34.9486 | 15.5949 | 30.2138 | 201.0536 | 0.04498 | 4.5009 | 4.4963 | 413.0477 | 169.4462 | 14.336 | 14.3513 | 2324.9049 | 2523.7908
12.5167 | 3901.0244 | 250.0839 | 150.9059 | 115.0318 | 34.8627 | 15.5694 | 30.2868 | 203.7183 | 0.05401 | 4.4867 | 4.4846 | 413.1039 | 171.5778 | 14.3366 | 14.3481 | 2390.0304 | 2484.4196
12.525 | 3900.3748 | 249.3777 | 150.9001 | 115.0316 | 34.8625 | 15.2564 | 29.9686 | 200.5717 | 0.06089 | 4.4915 | 4.4938 | 412.9355 | 169.792 | 14.3465 | 14.3494 | 2328.145 | 2534.4841
12.5333 | 3899.1466 | 249.5588 | 150.9116 | 115.097 | 34.8296 | 15.2871 | 29.8826 | 200.3874 | 0.05708 | 4.4897 | 4.4969 | 412.5986 | 169.2908 | 14.3617 | 14.35 | 2357.7917 | 2578.0678
12.5417 | 3902.3386 | 249.8485 | 150.917 | 115.1266 | 35.0214 | 15.6446 | 30.0746 | 207.857 | 0.0603 | 4.4936 | 4.5094 | 412.5986 | 170.4196 | 14.3426 | 14.3448 | 2335.9212 | 2565.1061
12.55 | 3897.457 | 249.1242 | 150.8833 | 114.812 | 34.7237 | 15.7721 | 29.8826 | 199.622 | 0.05756 | 4.5045 | 4.5042 | 412.8232 | 172.6798 | 14.3373 | 14.3448 | 2312.7546 | 2537.2385
12.5583 | 3899.0579 | 249.9209 | 150.94 | 115.002 | 35.0413 | 15.7286 | 30.0946 | 201.1528 | 0.04422 | 4.5012 | 4.5073 | 412.8232 | 168.9047 | 14.3485 | 14.3455 | 2316.3187 | 2526.5451
12.5667 | 3901.8856 | 250.1201 | 150.809 | 115.1327 | 35.0811 | 15.7119 | 29.8694 | 204.9797 | 0.03955 | 4.4976 | 4.4978 | 412.5424 | 168.9337 | 14.3459 | 14.3474 | 2347.7474 | 2587.6271
12.575 | 3898.7578 | 249.5045 | 150.9001 | 114.9961 | 35.1406 | 15.7014 | 30.088 | 202.5702 | 0.03435 | 4.5012 | 4.5109 | 413.0477 | 168.8875 | 14.3327 | 14.3455 | 2333.0051 | 2452.3395
12.5833 | 3899.3932 | 249.7579 | 150.9913 | 115.0911 | 35.1406 | 15.6457 | 30.035 | 201.9607 | 0.03854 | 4.4764 | 4.4859 | 412.9074 | 169.1145 | 14.3406 | 14.3481 | 2361.1937 | 2545.9876
12.5917 | 3896.8542 | 249.6131 | 150.9514 | 114.9011 | 34.9818 | 15.4656 | 30.141 | 203.9876 | 0.04528 | 4.4945 | 4.4984 | 412.9916 | 172.8614 | 14.3459 | 14.3442 | 2278.2479 | 2513.0974
12.6 | 3897.933 | 249.6674 | 150.94 | 115.0436 | 35.1935 | 15.3908 | 30.088 | 200.2032 | 0.056 | 4.5018 | 4.499 | 413.2162 | 169.2845 | 14.3584 | 14.3403 | 2342.5633 | 2580.4981
12.6083 | 3898.8778 | 250.2649 | 150.94 | 114.8714 | 34.8957 | 15.5142 | 30.1608 | 207.3326 | 0.05234 | 4.4973 | 4.5048 | 413.1039 | 171.0873 | 14.3459 | 14.3468 | 2293.4762 | 2566.0783
12.6167 | 3899.6358 | 249.9209 | 151.0196 | 114.717 | 35.0943 | 15.6045 | 30.0946 | 203.0379 | 0.05832 | 4.4894 | 4.481 | 412.4582 | 169.1101 | 14.3478 | 14.3429 | 2378.0421 | 2538.6967
12.625 | 3897.4731 | 249.4864 | 151.0824 | 114.8536 | 34.9289 | 15.6271 | 30.035 | 194.8596 | 0.05407 | 4.5009 | 4.5024 | 413.3285 | 169.4649 | 14.3564 | 14.3435 | 2315.0227 | 2544.0434
12.6333 | 3900.6227 | 249.8485 | 151.0939 | 114.9545 | 34.8825 | 15.6873 | 30.0416 | 195.3841 | 0.05432 | 4.493 | 4.5005 | 412.8793 | 169.0358 | 14.3564 | 14.3455 | 2386.7903 | 2547.2838
12.6417 | 3901.2364 | 250.1744 | 151.0709 | 115.002 | 34.8296 | 15.7209 | 29.9356 | 191.7272 | 0.04791 | 4.5217 | 4.5213 | 413.1881 | 169.634 | 14.334 | 14.3455 | 2335.4352 | 2522.9806
12.65 | 3901.848 | 250.2468 | 151.0767 | 115.0554 | 34.995 | 15.7915 | 29.9952 | 200.2315 | 0.05536 | 4.506 | 4.5177 | 412.7389 | 169.0677 | 14.336 | 14.3461 | 2331.8711 | 2523.7908
12.6583 | 3900.6209 | 251.0072 | 151.1108 | 115.0673 | 35.0082 | 15.6925 | 30.2204 | 201.6914 | 0.0499 | 4.503 | 4.5027 | 412.9916 | 169.0477 | 14.332 | 14.3461 | 2382.5782 | 2558.7873
12.6667 | 3898.3421 | 249.9752 | 151.0709 | 114.907 | 34.9355 | 15.5874 | 29.8295 | 202.5277 | 0.05181 | 4.4982 | 4.4816 | 413.0758 | 170.5132 | 14.3426 | 14.3416 | 2306.5985 | 2496.4092
12.675 | 3897.9348 | 250.4098 | 151.0709 | 114.8477 | 35.0281 | 15.5274 | 29.9754 | 201.6347 | 0.04298 | 4.5108 | 4.5097 | 412.5986 | 169.5967 | 14.3412 | 14.3507 | 2323.2849 | 2464.005
12.6833 | 3899.0789 | 249.9933 | 151.2076 | 115.0377 | 35.1869 | 15.4952 | 30.0814 | 203.3639 | 0.04284 | 4.4976 | 4.496 | 412.767 | 168.4805 | 14.3386 | 14.3409 | 2252.6513 | 2533.9981
12.6917 | 3899.8693 | 249.595 | 151.185 | 114.9843 | 34.9157 | 15.4848 | 29.8628 | 190.0264 | 0.0444 | 4.4855 | 4.4963 | 412.8793 | 170.0309 | 14.3419 | 14.3507 | 2305.4645 | 2555.5469
12.7 | 3902.3696 | 250.2106 | 151.1563 | 115.0852 | 35.0811 | 15.5325 | 30.0814 | 204.2852 | 0.04645 | 4.4954 | 4.5057 | 412.8232 | 169.1239 | 14.3419 | 14.3448 | 2308.0565 | 2501.2698
12.7083 | 3902.2438 | 249.9571 | 151.1678 | 114.8716 | 34.8959 | 15.5711 | 29.6839 | 202.7119 | 0.06227 | 4.4933 | 4.4963 | 412.8512 | 169.5357 | 14.3379 | 14.3448 | 2399.5886 | 2505.1583
12.7167 | 3898.4167 | 249.5588 | 151.1165 | 114.5686 | 34.823 | 15.6174 | 29.7699 | 196.7731 | 0.06797 | 4.5036 | 4.5012 | 412.767 | 169.5491 | 14.3511 | 14.3377 | 2309.6766 | 2499.9736
12.725 | 3900.7788 | 249.7217 | 151.0254 | 114.7884 | 34.8561 | 15.6536 | 29.9092 | 202.6127 | 0.06944 | 4.4837 | 4.496 | 412.5986 | 171.6161 | 14.3459 | 14.3461 | 2301.2524 | 2630.2386
12.7333 | 3899.4035 | 249.8304 | 150.917 | 115.2751 | 34.8164 | 15.6925 | 30.0814 | 202.2442 | 0.05089 | 4.4927 | 4.4923 | 412.7389 | 169.5946 | 14.3511 | 14.3403 | 2291.2082 | 2538.0486
12.7417 | 3899.8714 | 250.283 | 150.8887 | 115.2335 | 34.77 | 15.7016 | 29.876 | 193.2864 | 0.0501 | 4.5072 | 4.4969 | 412.5424 | 169.8262 | 14.3426 | 14.3377 | 2289.2641 | 2523.3047
12.75 | 3901.264 | 250.6994 | 150.9855 | 115.0793 | 35.1274 | 15.6215 | 29.8628 | 202.2867 | 0.04982 | 4.5033 | 4.5103 | 412.8512 | 169.9503 | 14.3531 | 14.3494 | 2330.4131 | 2555.2229
12.7583 | 3899.2849 | 249.251 | 150.9228 | 115.1627 | 34.9027 | 15.4654 | 29.8498 | 201.7906 | 0.05635 | 4.4936 | 4.5033 | 412.4021 | 168.5988 | 14.3478 | 14.3468 | 2349.8535 | 2478.1008
12.7667 | 3901.6931 | 250.2106 | 150.9285 | 114.9486 | 35.1406 | 15.4389 | 29.982 | 205.2916 | 0.05129 | 4.4776 | 4.4929 | 412.9635 | 170.0762 | 14.3472 | 14.3448 | 2301.9004 | 2563.81
12.775 | 3899.9012 | 250.6813 | 150.8431 | 114.9784 | 35.1208 | 15.5526 | 30.0152 | 190.7776 | 0.04788 | 4.5021 | 4.4947 | 412.7389 | 172.2936 | 14.3531 | 14.3377 | 2366.3779 | 2554.8988
12.7833 | 3899.6149 | 250.0114 | 150.6719 | 114.9129 | 35.1538 | 15.6268 | 30.1012 | 199.0834 | 0.04662 | 4.5124 | 4.5109 | 413.16 | 172.6745 | 14.3426 | 14.3481 | 2373.668 | 2563.1619
12.7917 | 3898.8202 | 249.9028 | 150.786 | 115.002 | 34.9355 | 15.6782 | 29.7765 | 195.3841 | 0.04525 | 4.5157 | 4.5024 | 413.16 | 169.3432 | 14.3373 | 14.3552 | 2342.2393 | 2478.7489
12.8 | 3903.1681 | 250.5003 | 150.7975 | 114.9784 | 35.0679 | 15.7024 | 29.7501 | 205.9861 | 0.04865 | 4.4988 | 4.5119 | 413.0758 | 170.2719 | 14.3478 | 14.3468 | 2317.1287 | 2533.512
12.8083 | 3903.4893 | 250.3011 | 150.8373 | 115.2872 | 35.0415 | 15.5587 | 29.8298 | 200.5292 | 0.04208 | 4.4852 | 4.4944 | 413.2723 | 169.3418 | 14.3498 | 14.3345 | 2304.8165 | 2570.6149
12.8167 | 3897.0806 | 249.7579 | 150.9228 | 115.0554 | 35.0479 | 15.4389 | 29.8361 | 200.515 | 0.04253 | 4.4945 | 4.4868 | 412.7109 | 169.2974 | 14.3432 | 14.3507 | 2345.6414 | 2534.6462
12.825 | 3900.3866 | 249.7217 | 150.9683 | 115.0852 | 35.0281 | 15.4763 | 29.445 | 202.2725 | 0.03796 | 4.4997 | 4.4954 | 412.8793 | 169.6343 | 14.3524 | 14.3403 | 2305.1405 | 2583.9006
12.8333 | 3896.2944 | 249.2872 | 150.9228 | 114.9902 | 35.0281 | 15.5712 | 30.0814 | 208.6082 | 0.06122 | 4.4961 | 4.5131 | 412.9635 | 170.4322 | 14.3551 | 14.3435 | 2331.2231 | 2523.4667
12.8417 | 3901.6853 | 249.6855 | 151.105 | 114.9309 | 35.015 | 15.6486 | 29.9622 | 204.5262 | 0.05863 | 4.5039 | 4.5076 | 412.6547 | 168.583 | 14.3439 | 14.3494 | 2348.5575 | 2466.2733
12.85 | 3899.4008 | 249.9752 | 151.0652 | 115.0259 | 35.015 | 15.7257 | 29.8031 | 194.2077 | 0.05574 | 4.5027 | 4.5106 | 412.5144 | 169.3161 | 14.3571 | 14.3494 | 2350.1775 | 2535.7803
12.8583 | 3901.0282 | 249.3596 | 150.9454 | 114.8657 | 34.9423 | 15.7328 | 30.1014 | 202.1733 | 0.05156 | 4.519 | 4.5171 | 412.7951 | 169.5385 | 14.3557 | 14.3345 | 2346.4514 | 2549.066
12.8667 | 3902.6262 | 250.0657 | 151.0196 | 115.0318 | 34.8098 | 15.7092 | 30.0218 | 201.2945 | 0.05349 | 4.5069 | 4.5051 | 412.9355 | 169.628 | 14.3426 | 14.3442 | 2332.8431 | 2514.2315
12.875 | 3897.671 | 250.4641 | 151.0709 | 115.0082 | 34.9423 | 15.5006 | 29.9954 | 202.8962 | 0.05808 | 4.5069 | 4.5018 | 413.0477 | 169.849 | 14.3577 | 14.35 | 2342.7253 | 2528.3273
12.8833 | 3901.2813 | 250.2649 | 151.1621 | 114.9191 | 34.79 | 15.4104 | 30.002 | 203.7749 | 0.04476 | 4.4939 | 4.4901 | 413.1039 | 169.5094 | 14.3406 | 14.3448 | 2295.0963 | 2562.5138
12.8917 | 3896.8132 | 249.9752 | 151.1563 | 115.2574 | 34.7966 | 15.5236 | 30.0086 | 201.252 | 0.05115 | 4.493 | 4.4825 | 412.767 | 170.094 | 14.3524 | 14.3448 | 2304.1685 | 2508.3987
12.9 | 3901.2696 | 250.3554 | 151.0821 | 114.9961 | 34.9289 | 15.5742 | 30.194 | 192.6627 | 0.04739 | 4.4894 | 4.4966 | 412.8232 | 171.135 | 14.3426 | 14.3422 | 2325.5529 | 2495.9231
12.9083 | 3899.4368 | 249.3958 | 151.1506 | 114.9725 | 35.3259 | 15.5891 | 30.1146 | 201.2095 | 0.04766 | 4.4939 | 4.5091 | 412.767 | 169.3741 | 14.3511 | 14.3448 | 2280.8399 | 2525.573
12.9167 | 3900.832 | 250.3554 | 151.1736 | 115.0495 | 35.1472 | 15.6263 | 29.7235 | 205.4616 | 0.04887 | 4.5036 | 4.5024 | 412.767 | 170.1745 | 14.3472 | 14.3526 | 2333.6531 | 2623.2717
12.925 | 3899.7128 | 249.9752 | 151.2303 | 115.2515 | 35.1076 | 15.6719 | 30.108 | 201.7765 | 0.04909 | 4.4973 | 4.5048 | 412.6828 | 170.1005 | 14.3478 | 14.3403 | 2323.9329 | 2572.7211
12.9333 | 3903.8882 | 250.6813 | 151.1449 | 115.2576 | 35.0086 | 15.6789 | 29.9558 | 205.4616 | 0.04773 | 4.5211 | 4.514 | 412.6828 | 170.1785 | 14.3426 | 14.3461 | 2369.2939 | 2506.4545
12.9417 | 3896.4793 | 249.3053 | 151.2303 | 115.0793 | 35.0745 | 15.7018 | 30.1278 | 198.8141 | 0.05018 | 4.4945 | 4.5057 | 412.4582 | 169.5112 | 14.3491 | 14.3468 | 2355.0376 | 2486.5259
12.95 | 3903.1602 | 249.776 | 151.0878 | 115.0911 | 35.0877 | 15.7215 | 30.3 | 199.4094 | 0.05662 | 4.4894 | 4.4886 | 412.7109 | 169.4855 | 14.3412 | 14.3416 | 2327.983 | 2477.6147
12.9583 | 3901.0075 | 250.3373 | 151.0882 | 114.9725 | 34.9025 | 15.6926 | 30.1676 | 198.6015 | 0.05582 | 4.4921 | 4.4929 | 412.8232 | 169.2813 | 14.3498 | 14.3545 | 2327.659 | 2516.1758
12.9667 | 3898.1702 | 250.0295 | 151.1276 | 115.0616 | 35.0547 | 15.617 | 30.002 | 202.7544 | 0.05166 | 4.4942 | 4.5024 | 412.9355 | 168.8011 | 14.3419 | 14.3435 | 2250.7072 | 2614.3606
12.975 | 3902.9782 | 250.5727 | 150.9683 | 114.8834 | 35.015 | 15.3735 | 30.0152 | 193.4848 | 0.04711 | 4.4816 | 4.4941 | 411.8687 | 170.0068 | 14.3426 | 14.3416 | 2350.0155 | 2604.6393
12.9833 | 3898.0189 | 249.2148 | 150.9454 | 114.925 | 35.0613 | 15.402 | 30.2736 | 198.4314 | 0.05232 | 4.4912 | 4.5024 | 412.767 | 169.7343 | 14.3485 | 14.3442 | 2362.4898 | 2474.5363
12.9917 | 3898.6686 | 249.6312 | 150.8998 | 115.0141 | 35.1076 | 15.5512 | 30.267 | 202.4568 | 0.05161 | 4.5039 | 4.4978 | 412.6547 | 170.3031 | 14.3524 | 14.35 | 2245.8472 | 2576.9337
13 | 3896.6881 | 249.5226 | 150.7803 | 115.0675 | 35.1142 | 15.629 | 30.1146 | 203.3923 | 0.05411 | 4.5015 | 4.4819 | 412.4301 | 168.8678 | 14.3491 | 14.3442 | 2353.9036 | 2527.3552
13.0083 | 3900.437 | 249.8304 | 150.8485 | 114.64 | 35.0613 | 15.6488 | 30.0616 | 199.5795 | 0.04483 | 4.5027 | 4.5088 | 412.374 | 170.2271 | 14.3597 | 14.3455 | 2292.9902 | 2575.1514
13.0167 | 3899.0397 | 249.7398 | 150.9741 | 115.109 | 35.0018 | 15.6829 | 29.896 | 199.0976 | 0.04598 | 4.5039 | 4.5119 | 412.5424 | 169.1098 | 14.3524 | 14.3442 | 2327.821 | 2546.7978
13.025 | 3901.4265 | 249.7942 | 150.8373 | 114.8598 | 34.8298 | 15.6727 | 29.7767 | 195.9935 | 0.04421 | 4.4963 | 4.495 | 412.6828 | 173.0974 | 14.3518 | 14.3397 | 2308.5426 | 2597.8344
13.0333 | 3901.4018 | 249.8304 | 151.0082 | 115.0141 | 35.1076 | 15.6765 | 29.949 | 201.3087 | 0.03878 | 4.5024 | 4.492 | 412.767 | 168.9361 | 14.3485 | 14.3409 | 2356.3336 | 2543.5573
13.0417 | 3901.0016 | 249.9933 | 150.8657 | 114.9666 | 35.1606 | 15.6545 | 29.896 | 202.5844 | 0.04667 | 4.4885 | 4.5061 | 412.5424 | 172.6599 | 14.3577 | 14.3552 | 2345.3174 | 2509.3709
13.05 | 3900.6318 | 249.3958 | 150.7745 | 115.204 | 35.2135 | 15.5521 | 30.002 | 195.0723 | 0.06283 | 4.5054 | 4.4969 | 412.6547 | 168.7574 | 14.3439 | 14.3513 | 2286.024 | 2432.2488
13.0583 | 3898.9709 | 249.7036 | 150.8373 | 114.9784 | 35.0679 | 15.2896 | 29.8561 | 194.5053 | 0.06469 | 4.4982 | 4.5033 | 412.2898 | 172.8537 | 14.3406 | 14.3513 | 2322.6369 | 2497.7054
13.0667 | 3900.0756 | 249.8304 | 150.9342 | 115.0141 | 34.843 | 15.4369 | 29.5778 | 203.4348 | 0.06395 | 4.4936 | 4.4898 | 412.6547 | 168.7409 | 14.3426 | 14.3403 | 2312.5926 | 2603.9912
13.075 | 3900.516 | 250.1925 | 150.8259 | 114.7589 | 34.9291 | 15.6237 | 29.8231 | 195.54 | 0.03674 | 4.5072 | 4.4996 | 412.6547 | 170.4267 | 14.3571 | 14.3468 | 2326.2009 | 2551.3343
13.0833 | 3900.3276 | 250.102 | 150.9113 | 115.4119 | 34.9689 | 15.7262 | 29.81 | 205.5183 | 0.03324 | 4.4948 | 4.5137 | 412.7389 | 170.1588 | 14.3472 | 14.3494 | 2312.4306 | 2538.6967
13.0917 | 3902.0374 | 250.0295 | 151.0082 | 115.02 | 35.1142 | 15.7015 | 30.0086 | 203.293 | 0.0353 | 4.5033 | 4.5094 | 412.7109 | 170.217 | 14.3412 | 14.3494 | 2362.6518 | 2533.9981
13.1 | 3897.9412 | 249.7942 | 150.9511 | 114.9725 | 35.0084 | 15.6882 | 30.0086 | 204.0301 | 0.04169 | 4.4743 | 4.4908 | 412.6547 | 168.7953 | 14.3597 | 14.3442 | 2313.0787 | 2534.1601
13.1083 | 3901.3074 | 250.1382 | 151.0595 | 114.9725 | 35.1142 | 15.6736 | 29.6905 | 195.3841 | 0.06212 | 4.5027 | 4.4987 | 412.6266 | 172.8789 | 14.3485 | 14.3416 | 2309.0286 | 2566.2403
13.1167 | 3898.7551 | 249.7036 | 151.0878 | 114.7586 | 35.0347 | 15.5319 | 29.8229 | 193.5982 | 0.06004 | 4.5069 | 4.4938 | 412.767 | 172.1782 | 14.3472 | 14.3468 | 2328.793 | 2573.0452
13.125 | 3896.28 | 249.2691 | 151.0652 | 114.925 | 35.1142 | 15.4211 | 29.7965 | 206.5247 | 0.0646 | 4.506 | 4.5039 | 412.5986 | 172.2177 | 14.3478 | 14.3487 | 2355.1996 | 2527.3552
13.1333 | 3900.9209 | 250.5727 | 151.1276 | 115.1802 | 34.8164 | 15.4822 | 29.8163 | 202.9812 | 0.06306 | 4.4966 | 4.4917 | 413.16 | 169.5141 | 14.3419 | 14.3468 | 2329.603 | 2585.1968
13.1417 | 3899.3544 | 249.3596 | 151.0763 | 115.0141 | 34.9489 | 15.5503 | 29.896 | 200.9544 | 0.04081 | 4.4891 | 4.5048 | 412.6828 | 169.0625 | 14.3472 | 14.3474 | 2294.4482 | 2542.4232
13.15 | 3903.3521 | 250.7357 | 151.0422 | 114.735 | 34.7966 | 15.6152 | 29.7965 | 196.3479 | 0.03787 | 4.5111 | 4.4935 | 412.6547 | 171.1284 | 14.3393 | 14.3545 | 2300.2804 | 2490.4144
13.1583 | 3900.5282 | 250.3554 | 151.2245 | 114.9843 | 35.1274 | 15.7199 | 29.8097 | 204.2285 | 0.0399 | 4.5208 | 4.5097 | 412.8793 | 170.8082 | 14.3485 | 14.35 | 2335.7592 | 2516.9859
13.1667 | 3902.0461 | 250.0114 | 151.1104 | 114.925 | 35.0084 | 15.7226 | 30.2736 | 203.5624 | 0.0442 | 4.4985 | 4.485 | 412.6828 | 171.6672 | 14.3459 | 14.3513 | 2273.7118 | 2542.2612
13.175 | 3898.4958 | 249.7398 | 151.0422 | 115.0141 | 34.9489 | 15.656 | 29.949 | 199.1543 | 0.05338 | 4.4958 | 4.4972 | 412.5986 | 170.1991 | 14.334 | 14.3409 | 2323.7709 | 2537.7246
13.1833 | 3900.5395 | 250.102 | 151.2529 | 114.9666 | 35.1606 | 15.4931 | 29.896 | 205.164 | 0.05654 | 4.4994 | 4.5073 | 412.7951 | 169.1115 | 14.3478 | 14.3397 | 2337.8652 | 2506.4545
13.1917 | 3902.1084 | 250.6089 | 151.0311 | 114.9666 | 35.1606 | 15.4054 | 29.949 | 206.0569 | 0.05791 | 4.4954 | 4.507 | 413.1039 | 169.7147 | 14.3505 | 14.3552 | 2335.4352 | 2603.5051
13.2 | 3898.4619 | 250.1744 | 151.1732 | 114.8716 | 34.9489 | 15.441 | 29.949 | 206.468 | 0.06545 | 4.4976 | 4.4889 | 412.7109 | 170.143 | 14.3478 | 14.3448 | 2303.5204 | 2548.418
13.2083 | 3901.0076 | 250.0657 | 151.0878 | 114.9607 | 34.7834 | 15.5251 | 29.9954 | 192.6627 | 0.05936 | 4.49 | 4.4761 | 412.2617 | 169.2118 | 14.3399 | 14.3507 | 2328.145 | 2521.1984
13.2167 | 3897.5007 | 250.0114 | 151.1732 | 114.9548 | 35.1474 | 15.5809 | 30.1478 | 202.9954 | 0.05361 | 4.5103 | 4.4969 | 413.0758 | 169.7232 | 14.3571 | 14.3442 | 2319.7208 | 2474.8604
13.225 | 3899.4941 | 250.2287 | 151.0878 | 115.2931 | 35.154 | 15.6021 | 30.1014 | 201.6914 | 0.03432 | 4.5075 | 4.503 | 412.5986 | 169.0097 | 14.3491 | 14.3429 | 2344.5074 | 2543.0713
13.2333 | 3896.9681 | 249.7579 | 151.0308 | 114.8952 | 35.1869 | 15.6604 | 30.2404 | 204.1435 | 0.04025 | 4.4885 | 4.5051 | 412.7389 | 170.5424 | 14.3419 | 14.3429 | 2250.0592 | 2498.6775
13.2417 | 3898.9895 | 249.7036 | 151.1219 | 115.1149 | 34.9025 | 15.6991 | 30.0086 | 201.2379 | 0.03216 | 4.5111 | 4.4929 | 412.3179 | 172.4571 | 14.3366 | 14.3533 | 2361.1937 | 2546.6357
13.25 | 3896.1988 | 249.5769 | 151.156 | 115.0972 | 34.9886 | 15.7183 | 29.9888 | 204.6679 | 0.05239 | 4.4924 | 4.4926 | 412.374 | 169.1988 | 14.3498 | 14.3552 | 2326.687 | 2617.763
13.2583 | 3898.3845 | 250.1201 | 150.8711 | 115.0913 | 35.0879 | 15.7188 | 30.4062 | 197.8361 | 0.06332 | 4.5027 | 4.5091 | 412.5986 | 168.6058 | 14.3518 | 14.3455 | 2331.0611 | 2535.9423
13.2667 | 3899.6052 | 249.9209 | 150.9282 | 115.0379 | 34.9225 | 15.685 | 30.1346 | 198.3748 | 0.05725 | 4.5003 | 4.5085 | 412.4863 | 168.881 | 14.3439 | 14.3435 | 2305.4645 | 2546.9598
13.275 | 3897.6113 | 249.8123 | 150.9282 | 114.7409 | 34.962 | 15.5029 | 30.1212 | 196.5747 | 0.06073 | 4.4755 | 4.5008 | 412.5424 | 171.293 | 14.3465 | 14.3377 | 2302.7104 | 2547.6079
13.2833 | 3895.0608 | 249.9752 | 150.9852 | 114.8955 | 34.7636 | 15.3246 | 30.0286 | 189.1335 | 0.06079 | 4.5024 | 4.4993 | 412.6828 | 169.998 | 14.3491 | 14.339 | 2315.0227 | 2520.8744
13.2917 | 3900.5172 | 250.0657 | 150.9339 | 114.9964 | 34.982 | 15.4827 | 30.1412 | 201.2237 | 0.05253 | 4.4873 | 4.4892 | 412.374 | 169.256 | 14.3459 | 14.3448 | 2264.6396 | 2524.9249
13.3 | 3900.3881 | 250.0657 | 150.7742 | 114.8005 | 34.9754 | 15.6239 | 30.1876 | 195.1431 | 0.0398 | 4.5087 | 4.5042 | 412.374 | 171.5865 | 14.3373 | 14.3442 | 2304.1685 | 2576.4476
13.3083 | 3899.5755 | 249.8485 | 150.7685 | 114.9489 | 34.982 | 15.6671 | 30.4062 | 204.6254 | 0.04147 | 4.4888 | 4.4987 | 412.4863 | 172.9009 | 14.3406 | 14.35 | 2344.5074 | 2524.1148
13.3167 | 3899.6242 | 250.102 | 150.8941 | 115.1745 | 35.1806 | 15.6529 | 30.234 | 194.4344 | 0.04289 | 4.4924 | 4.5057 | 412.4582 | 170.422 | 14.3518 | 14.35 | 2288.6161 | 2491.5485
13.325 | 3898.1997 | 249.3596 | 150.8826 | 114.943 | 34.9754 | 15.6444 | 30.2406 | 196.9007 | 0.04365 | 4.4963 | 4.5149 | 412.6547 | 170.9777 | 14.3485 | 14.3397 | 2282.136 | 2535.1322
13.3333 | 3903.2775 | 250.8624 | 150.8029 | 115.032 | 35.1277 | 15.6758 | 30.181 | 205.49 | 0.04495 | 4.4973 | 4.4975 | 412.4021 | 172.7752 | 14.3432 | 14.3481 | 2236.1269 | 2570.7769
13.3417 | 3900.464 | 250.1382 | 150.9852 | 115.1329 | 35.1342 | 15.6847 | 30.1876 | 198.5165 | 0.05663 | 4.4966 | 4.5073 | 412.4301 | 170.1305 | 14.3531 | 14.3397 | 2308.2186 | 2547.9319
13.35 | 3900.0933 | 249.5588 | 150.9339 | 114.9014 | 35.0879 | 15.6863 | 29.9822 | 202.6411 | 0.06177 | 4.5042 | 4.4859 | 412.5424 | 169.6475 | 14.3439 | 14.3403 | 2347.9095 | 2497.7054
13.3583 | 3899.3207 | 250.1563 | 150.9113 | 114.9134 | 34.9954 | 15.6985 | 30.2077 | 199.9055 | 0.05429 | 4.5 | 4.495 | 412.7109 | 169.8927 | 14.3518 | 14.339 | 2305.4645 | 2550.0382
13.3667 | 3897.1762 | 249.9933 | 150.9565 | 115.1866 | 34.7705 | 15.5959 | 30.3005 | 200.4866 | 0.05696 | 4.5187 | 4.5057 | 412.7109 | 171.5095 | 14.3393 | 14.3422 | 2300.4424 | 2509.0468
13.375 | 3901.4578 | 249.939 | 150.8768 | 115.0261 | 34.9093 | 15.4153 | 30.3334 | 201.819 | 0.0604 | 4.4888 | 4.495 | 412.767 | 169.694 | 14.3478 | 14.35 | 2349.2055 | 2527.5172
13.3833 | 3900.4281 | 250.2468 | 150.8599 | 114.943 | 34.9754 | 15.4299 | 30.3466 | 197.9779 | 0.06556 | 4.4948 | 4.4957 | 412.4301 | 169.2683 | 14.3459 | 14.3455 | 2297.0403 | 2474.6984
13.3917 | 3901.1946 | 250.4822 | 150.9623 | 114.8303 | 35.0086 | 15.4851 | 30.3268 | 201.0252 | 0.04131 | 4.4988 | 4.503 | 412.4863 | 170.6713 | 14.3472 | 14.3351 | 2297.0403 | 2601.3989
13.4 | 3899.8864 | 249.7036 | 151.1503 | 115.0854 | 35.0284 | 15.5692 | 30.1876 | 204.6254 | 0.04104 | 4.4924 | 4.4987 | 412.4301 | 168.7397 | 14.3353 | 14.3397 | 2303.3584 | 2523.7908
13.4083 | 3898.3051 | 249.8304 | 150.968 | 114.9491 | 34.9293 | 15.6053 | 30.0885 | 203.7466 | 0.04116 | 4.4991 | 4.5005 | 412.8793 | 168.9406 | 14.3439 | 14.3487 | 2320.5308 | 2539.3448
13.4167 | 3895.9641 | 249.7217 | 151.1276 | 115.0261 | 35.1211 | 15.6606 | 29.8564 | 204.6679 | 0.04107 | 4.5157 | 4.4984 | 412.6828 | 169.0521 | 14.3518 | 14.35 | 2289.1021 | 2568.9947
13.425 | 3901.4139 | 249.9752 | 151.0706 | 114.9727 | 34.9557 | 15.702 | 29.7968 | 198.3889 | 0.0509 | 4.4915 | 4.5079 | 412.374 | 168.7564 | 14.3478 | 14.3442 | 2346.6134 | 2551.0103
13.4333 | 3898.8074 | 250.2649 | 151.0477 | 114.8184 | 34.6778 | 15.7191 | 29.6775 | 196.9715 | 0.06329 | 4.4979 | 4.4993 | 412.3179 | 171.0547 | 14.3399 | 14.35 | 2278.5719 | 2487.012
13.4417 | 3900.4581 | 250.4279 | 150.9849 | 115.0261 | 35.0681 | 15.7116 | 29.8034 | 200.6567 | 0.06024 | 4.4924 | 4.4984 | 412.2617 | 170.6028 | 14.3524 | 14.3422 | 2339.1613 | 2519.5782
13.45 | 3898.0101 | 250.0839 | 151.099 | 115.05 | 34.9359 | 15.6991 | 29.6709 | 203.4773 | 0.0584 | 4.5009 | 4.4923 | 412.5144 | 169.5046 | 14.3459 | 14.35 | 2252.0033 | 2548.58
13.4583 | 3902.6265 | 249.939 | 151.0477 | 114.9134 | 34.9954 | 15.6238 | 29.6245 | 198.4881 | 0.05711 | 4.4879 | 4.4755 | 412.4863 | 169.0697 | 14.3426 | 14.3481 | 2342.8873 | 2550.5242
13.4667 | 3901.0163 | 249.8847 | 151.099 | 115.0854 | 34.8695 | 15.474 | 29.7635 | 198.4598 | 0.03819 | 4.487 | 4.4908 | 412.4582 | 168.5211 | 14.3452 | 14.3461 | 2298.8223 | 2500.7838
13.475 | 3900.3002 | 249.9209 | 151.2299 | 115.0618 | 35.055 | 15.4078 | 29.7902 | 205.1356 | 0.04192 | 4.4951 | 4.4935 | 412.1494 | 168.6585 | 14.3531 | 14.3513 | 2306.4365 | 2565.4302
13.4833 | 3898.5242 | 249.6855 | 151.0875 | 115.0084 | 35.1542 | 15.4543 | 30.1017 | 202.5985 | 0.04039 | 4.4973 | 4.5149 | 412.4863 | 172.1887 | 14.3472 | 14.35 | 2340.9433 | 2553.4406
13.4917 | 3899.8865 | 249.8123 | 151.0761 | 114.9253 | 35.0615 | 15.5639 | 29.9028 | 195.7668 | 0.03293 | 4.5196 | 4.5177 | 412.3179 | 168.9558 | 14.3412 | 14.3591 | 2370.59 | 2547.1218
13.5 | 3901.7546 | 250.1925 | 151.1388 | 114.9016 | 34.9823 | 15.6154 | 29.9294 | 197.6944 | 0.05316 | 4.4891 | 4.477 | 412.4863 | 171.0613 | 14.3412 | 14.3435 | 2340.4573 | 2489.9283
13.5083 | 3896.9975 | 249.9209 | 151.207 | 114.9668 | 34.8961 | 15.6605 | 29.8432 | 205.4049 | 0.05413 | 4.493 | 4.4758 | 412.8232 | 169.3867 | 14.3478 | 14.3455 | 2294.7722 | 2538.8587
13.5167 | 3899.0395 | 249.6674 | 151.0021 | 114.9253 | 35.0086 | 15.7111 | 29.8498 | 206.0002 | 0.05451 | 4.5 | 4.4923 | 412.4021 | 169.6964 | 14.3439 | 14.3507 | 2299.4704 | 2569.1567
13.525 | 3898.2371 | 249.7036 | 151.0193 | 115.1093 | 35.002 | 15.7387 | 29.8962 | 207.0207 | 0.0549 | 4.4933 | 4.503 | 412.6547 | 171.7576 | 14.3511 | 14.35 | 2319.0728 | 2553.9267
13.5333 | 3900.9676 | 250.0657 | 151.0932 | 114.8184 | 34.9425 | 15.7072 | 29.8366 | 205.7734 | 0.05218 | 4.5078 | 4.5057 | 412.6266 | 169.7722 | 14.3564 | 14.3442 | 2355.8476 | 2543.3953
13.5417 | 3897.1333 | 249.4502 | 151.0021 | 114.8659 | 34.8896 | 15.6427 | 30.0487 | 201.2804 | 0.05993 | 4.5012 | 4.4938 | 412.4301 | 169.2559 | 14.3426 | 14.3584 | 2354.8756 | 2510.9911
13.55 | 3901.4551 | 250.3735 | 150.9279 | 115.2164 | 34.8567 | 15.4174 | 29.9627 | 192.1666 | 0.0483 | 4.4915 | 4.4831 | 412.0091 | 170.367 | 14.3439 | 14.3565 | 2323.7709 | 2579.364
13.5583 | 3896.1915 | 249.8847 | 150.9451 | 114.9253 | 34.9027 | 15.3343 | 30.0088 | 196.603 | 0.03968 | 4.5106 | 4.4975 | 412.5424 | 169.3188 | 14.3426 | 14.3474 | 2321.0168 | 2486.3639
13.5667 | 3899.1896 | 250.0476 | 150.8823 | 115.1509 | 34.7837 | 15.5203 | 29.9957 | 207.6161 | 0.03984 | 4.4961 | 4.4969 | 412.9074 | 169.3992 | 14.3426 | 14.3487 | 2358.1157 | 2542.2612
13.575 | 3900.9778 | 249.595 | 150.8995 | 114.9371 | 35.0747 | 15.6421 | 30.075 | 203.945 | 0.04541 | 4.5096 | 4.5054 | 413.0477 | 169.7071 | 14.3366 | 14.3397 | 2363.4618 | 2519.5782
13.5833 | 3902.2071 | 250.1925 | 150.9508 | 115.0677 | 34.9557 | 15.6701 | 30.2738 | 201.9891 | 0.04032 | 4.5042 | 4.5008 | 412.8512 | 168.9915 | 14.3432 | 14.3487 | 2351.1495 | 2607.3937
13.5917 | 3900.9893 | 249.8847 | 150.9052 | 114.8839 | 35.0155 | 15.6599 | 30.1217 | 203.4915 | 0.05271 | 4.4979 | 4.5076 | 413.132 | 169.2676 | 14.3419 | 14.3481 | 2330.7371 | 2526.059
13.6 | 3899.7993 | 249.4683 | 150.888 | 114.955 | 35.0418 | 15.6462 | 29.6709 | 204.5829 | 0.06172 | 4.4988 | 4.499 | 412.4021 | 169.1117 | 14.3426 | 14.35 | 2342.0773 | 2552.1444
13.6083 | 3899.1859 | 249.8666 | 150.9849 | 114.9371 | 35.0747 | 15.6662 | 29.969 | 203.1655 | 0.0591 | 4.5012 | 4.4969 | 412.767 | 168.5989 | 14.3524 | 14.3507 | 2367.9979 | 2503.2141
13.6167 | 3899.7033 | 249.3415 | 150.9336 | 114.9193 | 35.2137 | 15.6725 | 30.0553 | 200.9544 | 0.05744 | 4.5166 | 4.5042 | 412.4863 | 168.079 | 14.3426 | 14.352 | 2395.5385 | 2578.0678
13.625 | 3901.9599 | 250.0476 | 150.9849 | 114.9848 | 34.8632 | 15.6865 | 30.0753 | 206.1561 | 0.0568 | 4.516 | 4.5079 | 412.1213 | 169.1739 | 14.3419 | 14.35 | 2290.5601 | 2499.6496
13.6333 | 3899.0031 | 250.1382 | 150.9393 | 114.9432 | 34.8698 | 15.6853 | 29.9759 | 200.2173 | 0.0488 | 4.5009 | 4.5024 | 412.4863 | 172.7081 | 14.3426 | 14.3494 | 2307.7325 | 2508.2367
13.6417 | 3901.0408 | 250.7719 | 150.8938 | 114.8067 | 34.9293 | 15.5505 | 29.9825 | 204.1293 | 0.04339 | 4.4954 | 4.4767 | 412.2617 | 169.5072 | 14.3459 | 14.3351 | 2373.02 | 2562.1898
13.65 | 3900.5133 | 249.8485 | 150.8651 | 114.9789 | 34.9096 | 15.3526 | 29.8566 | 198.885 | 0.04621 | 4.5006 | 4.4993 | 412.6266 | 169.6093 | 14.3439 | 14.3448 | 2209.5583 | 2526.7071
13.6583 | 3897.6177 | 250.0295 | 150.831 | 114.9432 | 34.9228 | 15.438 | 29.9759 | 205.6459 | 0.05014 | 4.4988 | 4.5051 | 412.4021 | 169.3083 | 14.3485 | 14.3384 | 2308.5426 | 2557.3291
13.6667 | 3900.5981 | 250.3554 | 150.9221 | 115.1214 | 35.0155 | 15.5726 | 30.4397 | 199.8772 | 0.0449 | 4.5108 | 4.496 | 412.5424 | 168.5599 | 14.3472 | 14.3461 | 2358.9257 | 2570.9389
13.675 | 3902.216 | 250.3192 | 151.15 | 114.9075 | 35.1477 | 15.6312 | 30.0421 | 203.8883 | 0.03918 | 4.5024 | 4.492 | 412.4582 | 170.1853 | 14.3399 | 14.3487 | 2327.821 | 2553.6026
13.6833 | 3899.9776 | 249.9752 | 150.8594 | 115.1807 | 35.0286 | 15.6758 | 30.0819 | 198.8425 | 0.03664 | 4.4979 | 4.4926 | 412.374 | 170.3377 | 14.3386 | 14.3507 | 2351.4735 | 2488.1461
13.6917 | 3899.056 | 250.0295 | 151.0133 | 115.0916 | 34.9293 | 15.6758 | 30.0885 | 199.6504 | 0.04507 | 4.5066 | 4.5113 | 412.3179 | 169.0991 | 14.3426 | 14.3455 | 2298.6603 | 2443.1043
13.7 | 3899.5499 | 250.2468 | 150.9336 | 114.8957 | 35.1345 | 15.6814 | 30.0289 | 194.7746 | 0.04964 | 4.5103 | 4.5048 | 412.5705 | 172.2416 | 14.3419 | 14.3552 | 2336.7312 | 2507.1026
13.7083 | 3900.5761 | 249.8123 | 151.0646 | 114.9671 | 35.0553 | 15.704 | 30.0025 | 200.4158 | 0.05191 | 4.5081 | 4.503 | 412.767 | 169.3728 | 14.3485 | 14.35 | 2302.3864 | 2521.6845
13.7167 | 3900.273 | 250.3192 | 150.9505 | 114.9373 | 34.8103 | 15.6932 | 30.0223 | 195.8518 | 0.05305 | 4.4906 | 4.4898 | 412.7109 | 171.9513 | 14.3406 | 14.3494 | 2323.9329 | 2549.8762
13.725 | 3896.7487 | 250.2468 | 151.0531 | 114.9612 | 34.8899 | 15.6648 | 30.3139 | 200.8693 | 0.04677 | 4.5054 | 4.5085 | 412.4021 | 172.4411 | 14.3261 | 14.3397 | 2282.784 | 2507.1026
13.7333 | 3903.7881 | 249.8485 | 151.1615 | 114.7473 | 34.9162 | 15.5448 | 29.8102 | 193.8108 | 0.05453 | 4.5054 | 4.492 | 412.4301 | 169.8139 | 14.3399 | 14.3448 | 2325.3909 | 2540.1549
13.7417 | 3899.7813 | 249.5045 | 151.0076 | 115.0739 | 34.9096 | 15.4209 | 30.1747 | 201.0111 | 0.05655 | 4.5024 | 4.5033 | 412.2898 | 168.9361 | 14.3393 | 14.35 | 2321.6649 | 2542.0991
13.75 | 3900.0342 | 249.9752 | 151.0076 | 114.9134 | 34.9954 | 15.4318 | 30.1547 | 200.8693 | 0.05912 | 4.5009 | 4.5005 | 412.5986 | 169.2868 | 14.3426 | 14.3513 | 2375.9361 | 2555.3849
13.7583 | 3901.4407 | 250.3373 | 150.9563 | 114.7414 | 34.9625 | 15.5293 | 30.1747 | 201.6631 | 0.05484 | 4.5012 | 4.4889 | 412.6266 | 169.3334 | 14.3406 | 14.3507 | 2306.7605 | 2637.5296
13.7667 | 3899.6762 | 249.8304 | 151.0761 | 114.8781 | 35.2735 | 15.6654 | 30.0091 | 194.0801 | 0.04679 | 4.5087 | 4.5161 | 412.4021 | 173.0978 | 14.3432 | 14.3494 | 2376.0981 | 2572.5591
13.775 | 3898.9055 | 249.9933 | 151.15 | 114.9789 | 35.0155 | 15.7718 | 30.2277 | 195.3416 | 0.04414 | 4.4985 | 4.5048 | 412.5424 | 169.6327 | 14.3531 | 14.352 | 2342.7253 | 2527.1932
13.7833 | 3899.2285 | 249.2148 | 151.0417 | 115.1692 | 35.0158 | 15.8218 | 30.44 | 190.8627 | 0.04029 | 4.4803 | 4.4892 | 412.4301 | 168.8875 | 14.3426 | 14.3474 | 2343.2113 | 2552.4685
13.7917 | 3900.1988 | 250.283 | 151.1102 | 115.0621 | 35.1082 | 15.796 | 29.7904 | 190.7634 | 0.04206 | 4.5021 | 4.4868 | 412.4301 | 169.0886 | 14.3518 | 14.3474 | 2281.8119 | 2583.2525
13.8 | 3900.3369 | 249.9933 | 151.093 | 115.0801 | 34.9165 | 15.7572 | 30.1816 | 193.7683 | 0.04291 | 4.5018 | 4.5061 | 413.1881 | 169.7599 | 14.3524 | 14.339 | 2354.8756 | 2539.0207
13.8083 | 3899.3912 | 249.7036 | 151.15 | 115.1453 | 35.148 | 15.7228 | 30.0424 | 201.8473 | 0.05151 | 4.4948 | 4.5073 | 412.5424 | 172.8929 | 14.3465 | 14.3461 | 2291.8562 | 2528.6514
13.8167 | 3900.0357 | 250.1563 | 151.1328 | 115.1987 | 34.8899 | 15.6867 | 30.2609 | 194.7463 | 0.0594 | 4.5169 | 4.4816 | 412.8512 | 168.9322 | 14.3426 | 14.3455 | 2319.0728 | 2572.5591
13.825 | 3900.8545 | 250.3373 | 151.0018 | 115.0146 | 35.0023 | 15.5443 | 30.1615 | 199.7354 | 0.06341 | 4.4942 | 4.4978 | 412.2336 | 169.1835 | 14.3531 | 14.3481 | 2352.6076 | 2528.3273
13.8333 | 3897.9446 | 249.7942 | 151.1099 | 114.7595 | 34.8238 | 15.3869 | 30.3008 | 203.1655 | 0.06396 | 4.4961 | 4.4999 | 412.5424 | 171.4392 | 14.3465 | 14.339 | 2320.0448 | 2508.2367
13.8417 | 3900.6083 | 250.3735 | 150.9846 | 114.8781 | 34.6382 | 15.512 | 30.2741 | 193.8108 | 0.04977 | 4.5021 | 4.5091 | 412.4863 | 171.7926 | 14.3511 | 14.3422 | 2316.6427 | 2591.5156
13.85 | 3904.053 | 250.4279 | 151.0474 | 115.0503 | 34.8833 | 15.6452 | 30.2544 | 199.5086 | 0.0467 | 4.5066 | 4.5076 | 412.5424 | 169.5824 | 14.3426 | 14.3513 | 2310.4866 | 2560.0835
13.8583 | 3898.8192 | 250.1382 | 151.2239 | 115.1273 | 35.4454 | 15.691 | 30.1283 | 204.4128 | 0.04685 | 4.497 | 4.4947 | 412.2336 | 169.0829 | 14.3452 | 14.3565 | 2329.765 | 2571.425
13.8667 | 3897.5641 | 249.088 | 151.0245 | 115.0562 | 35.2604 | 15.7479 | 30.1549 | 204.0443 | 0.04845 | 4.497 | 4.5122 | 412.9074 | 171.1125 | 14.3571 | 14.35 | 2284.728 | 2531.8918
13.875 | 3899.7813 | 249.9752 | 151.0872 | 115.0264 | 35.1213 | 15.734 | 30.0687 | 196.2345 | 0.04143 | 4.4982 | 4.518 | 412.3179 | 168.2793 | 14.3366 | 14.3513 | 2330.089 | 2520.8744
13.8833 | 3900.9087 | 250.0476 | 150.8536 | 115.0268 | 35.1746 | 15.781 | 30.016 | 204.4978 | 0.05179 | 4.4997 | 4.5073 | 412.5986 | 170.517 | 14.3373 | 14.3494 | 2275.8178 | 2520.5503
13.8917 | 3898.3629 | 249.432 | 151.0245 | 115.0385 | 35.1877 | 15.7946 | 29.9232 | 204.0301 | 0.04199 | 4.503 | 4.4785 | 412.4582 | 169.3403 | 14.3432 | 14.3487 | 2336.0832 | 2549.3901
13.9 | 3900.2098 | 249.9752 | 150.905 | 115.0621 | 35.0023 | 15.8202 | 29.8435 | 199.6079 | 0.04163 | 4.5072 | 4.4972 | 412.767 | 169.369 | 14.3459 | 14.3507 | 2317.9388 | 2562.9999
13.9083 | 3900.8251 | 249.9752 | 150.9846 | 115.0028 | 34.8833 | 15.8074 | 30.0424 | 199.5653 | 0.04923 | 4.4973 | 4.5036 | 412.5986 | 168.6073 | 14.3399 | 14.3422 | 2373.668 | 2517.6339
13.9167 | 3900.1299 | 250.0295 | 150.9675 | 115.0028 | 34.8303 | 15.7097 | 29.8833 | 203.449 | 0.05109 | 4.5027 | 4.4993 | 412.6828 | 172.2696 | 14.3432 | 14.3461 | 2267.3936 | 2546.9598
13.925 | 3899.834 | 249.595 | 150.8651 | 114.9377 | 34.8635 | 15.6096 | 29.4923 | 199.8346 | 0.0515 | 4.4897 | 4.4954 | 412.4863 | 169.5466 | 14.3333 | 14.3533 | 2287.9681 | 2529.4615
13.9333 | 3898.0002 | 249.9752 | 150.9333 | 114.9078 | 35.095 | 15.5493 | 29.6712 | 198.97 | 0.05902 | 4.4954 | 4.4846 | 412.5424 | 169.4684 | 14.3346 | 14.3435 | 2292.8282 | 2554.7368
13.9417 | 3899.063 | 249.7942 | 150.8479 | 114.9494 | 35.1414 | 15.5799 | 29.8237 | 194.7463 | 0.05361 | 4.4906 | 4.4901 | 412.2617 | 170.2724 | 14.3538 | 14.3403 | 2345.9654 | 2477.6147
13.95 | 3899.2545 | 249.8304 | 150.8023 | 114.9436 | 35.1877 | 15.5856 | 29.9762 | 199.3527 | 0.05132 | 4.5015 | 4.4914 | 412.4582 | 169.2873 | 14.3426 | 14.3442 | 2320.0448 | 2467.0834
13.9583 | 3900.8586 | 249.3415 | 150.905 | 114.9793 | 34.9629 | 15.6342 | 29.91 | 202.4284 | 0.06024 | 4.4867 | 4.4975 | 412.5424 | 169.1955 | 14.3426 | 14.35 | 2345.6414 | 2513.2594
13.9667 | 3900.1516 | 249.5045 | 150.7566 | 114.8486 | 34.8701 | 15.7075 | 30.1352 | 201.493 | 0.04894 | 4.5042 | 4.5079 | 412.6547 | 169.4334 | 14.3412 | 14.3539 | 2376.9081 | 2515.5277
13.975 | 3899.9709 | 250.0114 | 150.8422 | 115.0978 | 35.2009 | 15.779 | 29.8833 | 201.8757 | 0.04726 | 4.4966 | 4.4975 | 412.4863 | 168.6732 | 14.3478 | 14.3448 | 2364.2718 | 2581.7943
13.9833 | 3901.0486 | 250.1201 | 150.8479 | 115.5074 | 34.9694 | 15.8394 | 29.9696 | 199.9339 | 0.04574 | 4.5103 | 4.5039 | 412.5144 | 169.0358 | 14.3393 | 14.3448 | 2339.1613 | 2567.5365
13.9917 | 3900.7475 | 249.8485 | 150.8878 | 114.8961 | 35.029 | 15.8729 | 29.8171 | 205.0506 | 0.045 | 4.4951 | 4.4975 | 412.4863 | 169.2053 | 14.3452 | 14.3448 | 2340.2953 | 2553.2786
14 | 3901.768 | 250.2649 | 150.9732 | 115.0562 | 35.0487 | 15.9032 | 29.7839 | 202.6552 | 0.04892 | 4.4855 | 4.4908 | 412.374 | 169.2865 | 14.3524 | 14.3533 | 2323.2849 | 2551.1723
14.0083 | 3900.2868 | 249.6493 | 150.9333 | 114.8902 | 35.0224 | 15.8614 | 29.7045 | 193.8533 | 0.04679 | 4.493 | 4.5067 | 412.7109 | 171.9777 | 14.3465 | 14.3539 | 2247.4672 | 2507.2646
14.0167 | 3902.7683 | 250.9891 | 151.0643 | 114.8545 | 34.8767 | 15.715 | 30.0888 | 202.8111 | 0.04006 | 4.5311 | 4.5152 | 412.4863 | 169.3914 | 14.3544 | 14.3397 | 2371.724 | 2527.5172
14.025 | 3902.154 | 250.3373 | 151.0245 | 114.8902 | 34.8635 | 15.7082 | 30.1286 | 202.882 | 0.04979 | 4.503 | 4.5027 | 412.8232 | 170.2367 | 14.3432 | 14.3455 | 2364.7578 | 2496.4092
14.0333 | 3897.6755 | 249.8485 | 151.0188 | 114.9377 | 34.7576 | 15.7566 | 30.0226 | 205.1782 | 0.06077 | 4.4988 | 4.4975 | 412.8232 | 169.5255 | 14.3412 | 14.3409 | 2275.1698 | 2462.2227
14.0417 | 3899.9758 | 250.3554 | 151.2125 | 114.8902 | 34.8106 | 15.7819 | 29.9166 | 200.7276 | 0.0585 | 4.4924 | 4.4834 | 412.2898 | 170.4983 | 14.3346 | 14.3442 | 2324.5809 | 2572.2351
14.05 | 3902.8723 | 249.9209 | 151.1156 | 115.0978 | 34.8833 | 15.8437 | 29.9894 | 200.1465 | 0.05654 | 4.4891 | 4.4935 | 412.6828 | 168.9831 | 14.3531 | 14.3448 | 2347.7474 | 2538.3726
14.0583 | 3901.187 | 250.283 | 151.1555 | 115.2347 | 35.0359 | 15.9096 | 29.8771 | 195.1573 | 0.05543 | 4.5039 | 4.5057 | 412.6266 | 172.3163 | 14.3478 | 14.3442 | 2363.9478 | 2515.0416
14.0667 | 3898.0798 | 250.1382 | 151.0701 | 114.8247 | 35.1611 | 15.9685 | 30.0025 | 207.1058 | 0.04387 | 4.513 | 4.5067 | 412.7389 | 172.3622 | 14.3485 | 14.3513 | 2333.8151 | 2465.9492
14.075 | 3900.7843 | 249.2148 | 151.1099 | 115.086 | 35.0819 | 16.0296 | 29.9762 | 201.5922 | 0.05013 | 4.4861 | 4.5018 | 412.5705 | 168.4215 | 14.3452 | 14.3448 | 2343.3733 | 2518.12
14.0833 | 3898.3644 | 249.9209 | 151.1555 | 115.1335 | 35.1877 | 16.037 | 29.605 | 205.6034 | 0.04347 | 4.506 | 4.5057 | 412.5705 | 169.2485 | 14.3472 | 14.3474 | 2300.6044 | 2545.1775
14.0917 | 3894.3978 | 250.1744 | 151.1042 | 114.9082 | 35.1483 | 15.9304 | 29.9367 | 204.512 | 0.05197 | 4.5012 | 4.5057 | 412.767 | 169.0136 | 14.3498 | 14.3435 | 2338.9992 | 2521.8465
14.1 | 3899.5072 | 250.1744 | 151.1498 | 115.2108 | 35.0092 | 15.7493 | 29.9034 | 198.6866 | 0.04634 | 4.5048 | 4.5039 | 412.374 | 172.6829 | 14.3478 | 14.3487 | 2310.9726 | 2516.8238
14.1083 | 3901.1347 | 249.9571 | 151.1953 | 115.2524 | 34.7909 | 15.6257 | 29.8438 | 203.0946 | 0.04428 | 4.4785 | 4.4895 | 412.4582 | 168.4787 | 14.3412 | 14.3416 | 2351.1495 | 2579.688
14.1167 | 3897.238 | 249.2329 | 151.0643 | 115.1453 | 34.6715 | 15.5387 | 30.0954 | 194.8455 | 0.05165 | 4.4966 | 4.5039 | 412.374 | 172.1933 | 14.3571 | 14.3468 | 2302.8724 | 2588.9232
14.125 | 3901.6439 | 249.939 | 151.0643 | 114.9852 | 34.9165 | 15.5639 | 29.9166 | 196.7873 | 0.05531 | 4.4906 | 4.4874 | 412.5705 | 172.4705 | 14.3531 | 14.3487 | 2304.3305 | 2606.4215
14.1333 | 3898.2481 | 249.5407 | 151.0701 | 114.9553 | 34.8833 | 15.692 | 29.7773 | 202.8537 | 0.0515 | 4.4921 | 4.4856 | 412.6266 | 168.9704 | 14.3412 | 14.3429 | 2337.7032 | 2532.8639
14.1417 | 3898.7869 | 249.6312 | 150.9391 | 114.9793 | 34.9629 | 15.8223 | 29.91 | 192.9604 | 0.05435 | 4.5127 | 4.5045 | 412.4582 | 172.7973 | 14.3472 | 14.3364 | 2335.2732 | 2457.5241
14.15 | 3900.1728 | 250.9348 | 150.9732 | 114.8961 | 35.0819 | 15.9371 | 30.0292 | 208.5232 | 0.0503 | 4.5232 | 4.5021 | 412.6547 | 169.1055 | 14.3564 | 14.3455 | 2289.5881 | 2628.9425
14.1583 | 3901.9797 | 250.1563 | 150.9333 | 114.9197 | 35.1082 | 15.9691 | 30.0025 | 201.1953 | 0.05369 | 4.5012 | 4.5057 | 412.3179 | 168.694 | 14.3498 | 14.35 | 2368.1599 | 2561.8657
14.1667 | 3898.8316 | 249.6855 | 150.9104 | 114.9137 | 35.3662 | 16.0307 | 29.8899 | 205.0222 | 0.05107 | 4.4966 | 4.5024 | 412.3179 | 168.9992 | 14.3432 | 14.3513 | 2293.3142 | 2564.296
14.175 | 3903.004 | 250.2649 | 150.8195 | 114.9377 | 35.0224 | 16.0029 | 29.8105 | 197.1133 | 0.05515 | 4.509 | 4.5018 | 412.7109 | 170.4386 | 14.3399 | 14.3416 | 2348.7195 | 2525.573
14.1833 | 3897.9084 | 249.939 | 150.8021 | 115.2344 | 34.9826 | 15.8506 | 29.9828 | 202.6694 | 0.04975 | 4.5033 | 4.5021 | 412.2617 | 169.4141 | 14.3393 | 14.3494 | 2296.3923 | 2534.4841
14.1917 | 3898.9786 | 250.0657 | 150.8479 | 114.8784 | 34.8504 | 15.6428 | 29.9564 | 194.1226 | 0.05335 | 4.5057 | 4.4917 | 412.767 | 172.742 | 14.3379 | 14.3397 | 2281.974 | 2516.6618
14.2 | 3898.7378 | 249.3596 | 150.882 | 114.9377 | 35.2341 | 15.6414 | 30.0756 | 200.2882 | 0.04643 | 4.4879 | 4.4969 | 412.5144 | 169.0972 | 14.3426 | 14.3403 | 2301.9004 | 2526.7071
14.2083 | 3897.5107 | 249.1967 | 150.8935 | 114.9852 | 35.1812 | 15.641 | 30.0226 | 199.9622 | 0.04532 | 4.4958 | 4.4929 | 412.374 | 169.1532 | 14.3399 | 14.3448 | 2305.3025 | 2504.1862
14.2167 | 3900.2527 | 249.9933 | 150.825 | 115.0327 | 35.0224 | 15.67 | 30.1816 | 205.3908 | 0.04932 | 4.4885 | 4.499 | 412.2898 | 169.1228 | 14.3524 | 14.3397 | 2352.1215 | 2555.8709
14.225 | 3900.3379 | 250.0839 | 150.899 | 115.0209 | 34.9563 | 15.7062 | 30.4334 | 204.7104 | 0.04203 | 4.5084 | 4.4978 | 412.7951 | 168.9374 | 14.3426 | 14.35 | 2351.7975 | 2523.6287
14.2333 | 3902.1857 | 250.4641 | 151.0245 | 114.8961 | 34.8701 | 15.7513 | 30.1352 | 195.5542 | 0.04402 | 4.4885 | 4.5054 | 412.4301 | 172.2593 | 14.3544 | 14.3358 | 2327.335 | 2554.0887
14.2417 | 3899.4219 | 249.3596 | 150.9675 | 114.8961 | 34.8701 | 15.7608 | 30.1352 | 196.4329 | 0.04975 | 4.4991 | 4.5106 | 413.0758 | 169.4454 | 14.3465 | 14.3494 | 2314.6987 | 2511.6392
14.25 | 3898.5826 | 249.7036 | 151.0586 | 114.8368 | 35.0687 | 15.8004 | 30.228 | 202.8253 | 0.05691 | 4.4891 | 4.4886 | 412.374 | 169.179 | 14.3419 | 14.35 | 2329.279 | 2512.6113
14.2583 | 3903.8822 | 250.1563 | 151.013 | 115.0503 | 34.9892 | 15.8491 | 29.8833 | 196.6739 | 0.05207 | 4.5024 | 4.4975 | 412.6266 | 168.3284 | 14.3426 | 14.3397 | 2350.3395 | 2553.6026
14.2667 | 3895.782 | 249.7398 | 151.0586 | 115.0268 | 35.0158 | 15.8818 | 29.91 | 195.299 | 0.05858 | 4.5045 | 4.4944 | 412.767 | 168.8418 | 14.3518 | 14.3397 | 2281.4879 | 2550.6863
14.275 | 3905.5094 | 249.6493 | 151.0758 | 114.9852 | 34.9694 | 15.814 | 30.1286 | 194.0092 | 0.05337 | 4.4879 | 4.4984 | 412.5144 | 169.2813 | 14.3491 | 14.3435 | 2338.5132 | 2553.2786
14.2833 | 3895.0871 | 249.6855 | 151.0985 | 115.1096 | 35.0553 | 15.6718 | 30.0555 | 198.5165 | 0.04831 | 4.5054 | 4.5012 | 412.5424 | 170.3302 | 14.3478 | 14.3377 | 2318.7488 | 2476.3186
14.2917 | 3899.4272 | 249.8485 | 151.0985 | 115.0327 | 35.0753 | 15.6617 | 30.0756 | 201.4221 | 0.05737 | 4.5039 | 4.5067 | 412.8232 | 169.538 | 14.3491 | 14.3397 | 2344.9934 | 2509.6949
14.3 | 3902.6251 | 250.0476 | 151.013 | 114.9494 | 34.9297 | 15.6703 | 30.1418 | 202.0174 | 0.05098 | 4.5042 | 4.4929 | 412.374 | 168.7363 | 14.3491 | 14.3507 | 2319.5588 | 2510.505
14.3083 | 3899.4435 | 250.1744 | 151.1498 | 114.9852 | 35.3399 | 15.7145 | 30.1286 | 202.3151 | 0.05648 | 4.4994 | 4.5158 | 412.9635 | 168.6042 | 14.3584 | 14.339 | 2283.108 | 2533.188
14.3167 | 3900.1269 | 250.3373 | 151.1044 | 114.8843 | 35.0158 | 15.74 | 29.857 | 201.1245 | 0.05208 | 4.4951 | 4.5143 | 412.6547 | 172.2311 | 14.3511 | 14.3422 | 2262.8575 | 2553.7647
14.325 | 3900.9375 | 249.8123 | 151.013 | 115.1692 | 35.2804 | 15.7572 | 30.122 | 198.6582 | 0.03909 | 4.5072 | 4.4999 | 412.5986 | 169.6086 | 14.3524 | 14.3494 | 2343.2113 | 2567.8605
14.3333 | 3898.249 | 249.4502 | 151.0243 | 114.8309 | 35.0092 | 15.798 | 30.4334 | 201.3512 | 0.04261 | 4.4897 | 4.484 | 412.6828 | 169.2269 | 14.3472 | 14.3442 | 2326.039 | 2465.9492
14.3417 | 3899.3335 | 249.776 | 151.0073 | 115.0268 | 34.9629 | 15.8163 | 30.281 | 198.8425 | 0.03909 | 4.4951 | 4.5051 | 413.16 | 170.4223 | 14.3459 | 14.3481 | 2313.8887 | 2499.4876
14.35 | 3901.5663 | 249.3234 | 151.0813 | 115.0327 | 34.9694 | 15.868 | 30.2346 | 202.8253 | 0.04045 | 4.4834 | 4.4996 | 412.7951 | 170.4711 | 14.3485 | 14.3442 | 2325.7149 | 2529.7855
14.3583 | 3899.2093 | 249.7036 | 151.0016 | 114.9377 | 35.1282 | 15.8701 | 30.2346 | 204.0584 | 0.05334 | 4.5084 | 4.5091 | 412.7109 | 169.0007 | 14.3478 | 14.3487 | 2338.9992 | 2527.5172
14.3667 | 3903.2124 | 250.1201 | 151.0985 | 115.0566 | 34.9431 | 15.753 | 29.9432 | 206.3262 | 0.05545 | 4.4867 | 4.4981 | 413.0758 | 169.3944 | 14.3346 | 14.3435 | 2349.0435 | 2562.9999
14.375 | 3894.2961 | 249.0699 | 151.0529 | 115.0562 | 34.9428 | 15.6387 | 30.0489 | 191.8973 | 0.05576 | 4.4864 | 4.5005 | 412.8232 | 172.4521 | 14.3584 | 14.3468 | 2336.4072 | 2569.8047
14.3833 | 3898.4085 | 249.6855 | 150.8935 | 115.0507 | 34.7777 | 15.6171 | 30.0427 | 205.5042 | 0.06073 | 4.4924 | 4.4898 | 413.1039 | 169.5912 | 14.3432 | 14.3474 | 2358.4397 | 2492.6827
14.3917 | 3900.5056 | 249.9752 | 151.0529 | 115.0625 | 35.3202 | 15.6397 | 30.0028 | 198.2472 | 0.05179 | 4.5042 | 4.5161 | 412.9916 | 169.4465 | 14.3439 | 14.3455 | 2351.1495 | 2515.5277
14.4 | 3904.6184 | 250.6089 | 150.9959 | 114.9023 | 34.9829 | 15.6559 | 30.0361 | 204.3986 | 0.05802 | 4.5157 | 4.4987 | 412.9916 | 169.0778 | 14.3393 | 14.3435 | 2338.3512 | 2512.7733
14.4083 | 3897.9561 | 249.9752 | 150.9331 | 114.9675 | 34.9497 | 15.6732 | 29.9498 | 190.5225 | 0.04931 | 4.4837 | 4.4914 | 412.8512 | 170.144 | 14.3373 | 14.3345 | 2324.9049 | 2453.7976
14.4167 | 3899.8603 | 249.9209 | 150.9446 | 114.5875 | 34.9497 | 15.713 | 29.7377 | 204.8663 | 0.0454 | 4.5042 | 4.5171 | 412.8232 | 168.8097 | 14.3538 | 14.3448 | 2353.2556 | 2568.1845
14.425 | 3900.7585 | 249.8847 | 150.9047 | 115.0625 | 35.3202 | 15.7679 | 29.8968 | 206.5105 | 0.04717 | 4.493 | 4.4969 | 413.0758 | 168.9889 | 14.3505 | 14.3397 | 2323.2849 | 2556.357
14.4333 | 3897.2419 | 249.7579 | 150.9047 | 115.1041 | 35.049 | 15.7792 | 29.9963 | 206.0569 | 0.04543 | 4.4958 | 4.4908 | 412.9355 | 170.9698 | 14.3452 | 14.3403 | 2303.8445 | 2539.1828
14.4417 | 3902.4851 | 250.0657 | 150.899 | 114.8902 | 34.9694 | 15.8337 | 29.8636 | 194.4061 | 0.0425 | 4.4976 | 4.4856 | 412.7109 | 172.7663 | 14.3419 | 14.3481 | 2317.7768 | 2557.8152
14.45 | 3898.5174 | 249.7942 | 150.9446 | 115.1574 | 35.2144 | 15.8327 | 29.9498 | 199.8063 | 0.04426 | 4.4973 | 4.5116 | 412.7109 | 169.912 | 14.3346 | 14.35 | 2279.8679 | 2544.3674
14.4583 | 3897.8455 | 250.0295 | 150.9047 | 115.0507 | 34.8836 | 15.7758 | 29.8306 | 200.9544 | 0.04946 | 4.4982 | 4.5036 | 413.3285 | 169.8099 | 14.3379 | 14.3494 | 2309.5146 | 2464.491
14.4667 | 3900.434 | 250.9348 | 150.9104 | 115.1217 | 35.1217 | 15.6799 | 30.122 | 203.0379 | 0.04754 | 4.5063 | 4.5125 | 412.8793 | 168.812 | 14.3518 | 14.3442 | 2348.3955 | 2560.0835
14.475 | 3899.4596 | 249.8485 | 151.0188 | 114.8905 | 34.9168 | 15.667 | 29.6518 | 199.3527 | 0.0597 | 4.5115 | 4.5018 | 413.16 | 169.4529 | 14.3531 | 14.3384 | 2376.4221 | 2480.8552
14.4833 | 3902.5962 | 250.283 | 150.9103 | 114.8607 | 34.9895 | 15.6533 | 30.0957 | 200.5008 | 0.05595 | 4.4951 | 4.492 | 412.7951 | 169.1402 | 14.3551 | 14.3481 | 2307.0845 | 2540.965
14.4917 | 3897.4367 | 249.4683 | 151.013 | 114.6766 | 35.049 | 15.6811 | 29.8372 | 203.7749 | 0.05928 | 4.4855 | 4.4862 | 412.7951 | 168.894 | 14.3399 | 14.3448 | 2315.8327 | 2477.6147
14.5 | 3897.392 | 249.9752 | 150.9617 | 114.8725 | 35.0027 | 15.6964 | 29.7377 | 203.2363 | 0.06007 | 4.4918 | 4.4905 | 412.7109 | 169.192 | 14.3511 | 14.3461 | 2359.2497 | 2539.0207
14.5083 | 3898.7291 | 250.0295 | 150.8649 | 114.9734 | 35.0092 | 15.7347 | 29.9564 | 201.493 | 0.05373 | 4.4961 | 4.4963 | 412.9074 | 169.4408 | 14.3472 | 14.3526 | 2346.6134 | 2564.4581
14.5167 | 3900.869 | 250.3373 | 150.8649 | 114.8725 | 34.7379 | 15.7599 | 29.8438 | 192.5635 | 0.04384 | 4.4963 | 4.4941 | 412.5705 | 173.0221 | 14.3445 | 14.3487 | 2354.8756 | 2554.7368
14.525 | 3900.1625 | 250.2106 | 150.9219 | 114.8607 | 35.0954 | 15.8036 | 29.8836 | 195.1715 | 0.04142 | 4.5045 | 4.5057 | 412.5705 | 172.7699 | 14.3412 | 14.3384 | 2365.0818 | 2532.2159
14.5333 | 3899.1557 | 250.283 | 150.9732 | 114.9553 | 35.095 | 15.8404 | 29.8833 | 203.534 | 0.03796 | 4.4951 | 4.507 | 412.5986 | 169.4264 | 14.3439 | 14.3448 | 2315.3467 | 2584.8727
14.5417 | 3895.7857 | 249.3777 | 150.9446 | 114.9141 | 34.9431 | 15.8276 | 29.8902 | 189.8988 | 0.03819 | 4.5048 | 4.5051 | 412.8793 | 168.9764 | 14.3478 | 14.35 | 2342.5633 | 2557.9772
14.55 | 3900.2033 | 250.1382 | 150.9901 | 115.0507 | 34.9895 | 15.6395 | 29.9367 | 204.9656 | 0.05283 | 4.4927 | 4.4963 | 412.6547 | 169.7895 | 14.3386 | 14.3397 | 2309.3526 | 2539.0207
14.5583 | 3901.2958 | 250.5727 | 151.2807 | 114.825 | 34.9497 | 15.5886 | 30.0559 | 198.9134 | 0.05477 | 4.4958 | 4.5021 | 412.5705 | 168.6626 | 14.3333 | 14.3384 | 2284.08 | 2573.2072
14.5667 | 3895.7947 | 248.9794 | 150.9274 | 115.0742 | 34.9099 | 15.6005 | 30.122 | 206.2128 | 0.05576 | 4.4982 | 4.5021 | 412.4582 | 169.7061 | 14.3452 | 14.3474 | 2333.8151 | 2503.8622
14.575 | 3897.533 | 249.4139 | 151.1269 | 115.312 | 34.8573 | 15.6144 | 29.9634 | 201.5071 | 0.05548 | 4.4852 | 4.4993 | 412.8232 | 168.1821 | 14.3419 | 14.3332 | 2313.0787 | 2502.728
14.5833 | 3895.3002 | 248.9794 | 151.1724 | 114.9082 | 35.0424 | 15.6663 | 29.9367 | 206.3404 | 0.05807 | 4.4948 | 4.5005 | 412.7389 | 168.5285 | 14.3432 | 14.3507 | 2333.9771 | 2525.897
14.5917 | 3901.7092 | 250.0657 | 151.0699 | 115.0091 | 34.8372 | 15.6842 | 29.9963 | 202.1733 | 0.05419 | 4.5096 | 4.5158 | 412.8232 | 169.5294 | 14.3452 | 14.3494 | 2341.4293 | 2540.803
14.6 | 3899.3705 | 249.6674 | 151.0016 | 114.9439 | 35.0293 | 15.7259 | 29.9235 | 200.8693 | 0.0503 | 4.4948 | 4.5128 | 412.5424 | 168.4362 | 14.3472 | 14.3461 | 2344.8314 | 2568.3466
14.6083 | 3900.675 | 250.1382 | 151.1269 | 114.7418 | 35.1217 | 15.7599 | 30.016 | 202.7544 | 0.05068 | 4.5115 | 4.496 | 412.5986 | 168.9391 | 14.3577 | 14.3448 | 2341.1053 | 2546.3117
14.6167 | 3895.5764 | 249.7036 | 151.1724 | 114.9911 | 35.1877 | 15.8421 | 30.1882 | 202.4284 | 0.04483 | 4.5136 | 4.5018 | 412.5986 | 168.9998 | 14.3379 | 14.3442 | 2336.5692 | 2534.8082
14.625 | 3899.2452 | 249.8847 | 151.1724 | 114.7657 | 35.0424 | 15.8595 | 30.0427 | 205.5892 | 0.04533 | 4.4921 | 4.4926 | 412.7109 | 172.1632 | 14.3426 | 14.3345 | 2345.1554 | 2506.7785
14.6333 | 3902.3181 | 250.0114 | 151.0699 | 114.92 | 35.0556 | 15.8183 | 30.2149 | 193.5698 | 0.04907 | 4.5093 | 4.4969 | 412.4301 | 171.4008 | 14.3485 | 14.3455 | 2321.3408 | 2531.4057
14.6417 | 3899.1732 | 249.4683 | 151.1326 | 115.1692 | 34.9099 | 15.6327 | 29.963 | 199.4803 | 0.04067 | 4.4894 | 4.5012 | 412.6547 | 170.9679 | 14.3505 | 14.3435 | 2428.5873 | 2561.5417
14.65 | 3901.7971 | 250.3373 | 151.1211 | 114.8964 | 34.9764 | 15.6078 | 29.9765 | 199.7921 | 0.04204 | 4.5063 | 4.4929 | 412.5705 | 168.5624 | 14.3465 | 14.3552 | 2375.1261 | 2575.6375
14.6583 | 3900.4222 | 249.9752 | 151.0472 | 114.9793 | 34.9629 | 15.6166 | 30.069 | 205.2774 | 0.04619 | 4.4945 | 4.51 | 412.8512 | 168.875 | 14.3419 | 14.3409 | 2304.8165 | 2499.3256
14.6667 | 3902.4903 | 250.0295 | 151.0699 | 115.1339 | 35.1352 | 15.6286 | 30.0825 | 203.5624 | 0.04581 | 4.5057 | 4.4914 | 412.7109 | 169.3152 | 14.3577 | 14.3526 | 2367.1879 | 2529.4615
14.675 | 3897.3879 | 249.7036 | 151.0357 | 114.8666 | 35.1549 | 15.6642 | 30.0493 | 205.3624 | 0.04849 | 4.497 | 4.5054 | 412.8793 | 169.5176 | 14.3465 | 14.3448 | 2309.0286 | 2501.1078
14.6833 | 3896.2854 | 249.5588 | 150.9901 | 115.1931 | 35.0424 | 15.7017 | 29.9897 | 192.9887 | 0.05728 | 4.5042 | 4.5085 | 412.5986 | 169.1383 | 14.3518 | 14.3403 | 2269.8237 | 2555.8709
14.6917 | 3897.1301 | 249.9933 | 150.9446 | 114.9023 | 35.3005 | 15.7188 | 30.1951 | 196.3904 | 0.05899 | 4.4966 | 4.5039 | 412.8512 | 171.2787 | 14.3538 | 14.3526 | 2341.9153 | 2581.7943
14.7 | 3903.4655 | 250.102 | 150.9844 | 114.8548 | 35.0359 | 15.7838 | 30.0891 | 202.9529 | 0.05724 | 4.5051 | 4.5079 | 412.8793 | 169.3407 | 14.3412 | 14.3442 | 2368.1599 | 2525.897
14.7083 | 3898.6756 | 249.3777 | 150.8876 | 114.8607 | 34.9366 | 15.8294 | 29.9367 | 203.3072 | 0.06134 | 4.4812 | 4.4929 | 412.6547 | 169.162 | 14.3426 | 14.3416 | 2332.8431 | 2589.0853
14.7167 | 3897.0949 | 249.1605 | 151.0186 | 115.0091 | 35.1019 | 15.859 | 30.1023 | 204.3277 | 0.04514 | 4.4997 | 4.495 | 412.8232 | 169.4039 | 14.3524 | 14.3474 | 2271.9297 | 2572.7211
14.725 | 3898.9482 | 249.7579 | 150.842 | 114.8666 | 34.9961 | 15.8362 | 30.2613 | 201.0252 | 0.03967 | 4.4942 | 4.5085 | 412.7109 | 170.2393 | 14.3459 | 14.3565 | 2343.5354 | 2547.1218
14.7333 | 3900.1095 | 250.7538 | 150.8477 | 114.9914 | 34.9234 | 15.7324 | 30.0825 | 193.7399 | 0.03768 | 4.5096 | 4.5042 | 412.767 | 169.0916 | 14.3419 | 14.3435 | 2298.4983 | 2473.4022
14.7417 | 3900.9435 | 249.776 | 150.9389 | 114.8666 | 34.9431 | 15.6792 | 30.3143 | 199.9764 | 0.04046 | 4.5111 | 4.5008 | 413.0758 | 169.0344 | 14.3531 | 14.3422 | 2325.0669 | 2565.7542
14.75 | 3901.4244 | 249.5407 | 150.9503 | 115.1633 | 34.7445 | 15.7144 | 30.0624 | 198.97 | 0.05914 | 4.4936 | 4.5002 | 412.8232 | 169.9744 | 14.3544 | 14.3461 | 2303.0344 | 2507.9127
14.7583 | 3900.0984 | 249.7398 | 150.9331 | 114.9557 | 34.9366 | 15.6938 | 30.0957 | 201.8615 | 0.05511 | 4.5151 | 4.4862 | 413.1039 | 169.7096 | 14.3472 | 14.3416 | 2331.0611 | 2535.2942
14.7667 | 3899.6149 | 249.7942 | 150.8706 | 114.92 | 35.0027 | 15.7483 | 29.7377 | 199.4661 | 0.04825 | 4.4858 | 4.5039 | 412.9355 | 169.2908 | 14.3353 | 14.3448 | 2307.4085 | 2519.0921
14.775 | 3896.5236 | 249.0699 | 150.9331 | 115.0389 | 35.1352 | 15.7743 | 30.2415 | 204.5403 | 0.05046 | 4.5078 | 4.4963 | 412.8793 | 169.2067 | 14.3419 | 14.3468 | 2342.8873 | 2482.7994
14.7833 | 3899.3734 | 249.6493 | 150.899 | 114.8964 | 35.0293 | 15.7919 | 30.0825 | 199.4945 | 0.05023 | 4.493 | 4.5045 | 412.6547 | 172.0274 | 14.3478 | 14.3403 | 2352.7696 | 2502.728
14.7917 | 3898.7217 | 249.9209 | 150.8079 | 114.6173 | 34.8241 | 15.8465 | 29.8771 | 199.9055 | 0.05041 | 4.4991 | 4.4901 | 412.8793 | 170.2056 | 14.3445 | 14.3397 | 2241.635 | 2465.1391
14.8 | 3901.385 | 249.5769 | 150.9047 | 114.8073 | 35.0888 | 15.9006 | 29.8771 | 199.5086 | 0.0535 | 4.4976 | 4.4996 | 413.0758 | 170.22 | 14.3472 | 14.3448 | 2338.3512 | 2593.7839
14.8083 | 3897.0307 | 249.4139 | 150.8704 | 114.9855 | 35.0757 | 15.8488 | 30.182 | 200.926 | 0.05211 | 4.5 | 4.4993 | 412.9355 | 169.1403 | 14.3353 | 14.3448 | 2279.5439 | 2511.9632
14.8167 | 3900.1586 | 250.1744 | 150.9787 | 114.8489 | 35.0293 | 15.6316 | 30.0295 | 202.1308 | 0.04686 | 4.5012 | 4.4691 | 412.6828 | 168.9736 | 14.3399 | 14.3474 | 2285.376 | 2593.2978
14.825 | 3899.3098 | 250.3373 | 150.9389 | 115.0032 | 34.9366 | 15.6014 | 30.0957 | 195.4691 | 0.05352 | 4.4958 | 4.4972 | 413.0197 | 170.6844 | 14.3478 | 14.3351 | 2309.6766 | 2478.2628
14.8333 | 3898.0278 | 250.2468 | 150.9047 | 115.1041 | 34.8372 | 15.6675 | 30.1553 | 189.4028 | 0.04915 | 4.5211 | 4.5067 | 412.8512 | 171.0403 | 14.3465 | 14.3416 | 2350.6635 | 2547.2838
14.8417 | 3901.7418 | 250.3554 | 150.9274 | 115.1457 | 34.8307 | 15.6954 | 30.0957 | 201.7339 | 0.04777 | 4.5118 | 4.5131 | 412.8793 | 170.3336 | 14.3531 | 14.3403 | 2352.6076 | 2498.6775
14.85 | 3899.2104 | 249.9933 | 150.973 | 115.0687 | 34.9037 | 15.74 | 30.1688 | 200.7843 | 0.05129 | 4.4927 | 4.4999 | 413.0197 | 169.0139 | 14.3472 | 14.3455 | 2286.9961 | 2492.8447
14.8583 | 3901.0678 | 250.0295 | 151.1381 | 114.9023 | 34.9829 | 15.7502 | 30.0361 | 204.3419 | 0.05521 | 4.4976 | 4.488 | 412.7109 | 170.8029 | 14.3426 | 14.3494 | 2316.8047 | 2533.674
14.8667 | 3899.8504 | 250.5546 | 151.1724 | 114.9855 | 35.5519 | 15.8057 | 30.023 | 197.0424 | 0.04088 | 4.5108 | 4.5048 | 413.0477 | 171.0532 | 14.3419 | 14.3448 | 2365.7299 | 2490.2524
14.875 | 3899.133 | 250.1201 | 151.1381 | 114.9557 | 34.9895 | 15.8496 | 30.2017 | 194.3069 | 0.04708 | 4.5205 | 4.5039 | 412.9355 | 172.3405 | 14.3426 | 14.35 | 2354.3896 | 2530.4336
14.8833 | 3899.1063 | 249.8123 | 151.2008 | 114.9023 | 35.0888 | 15.919 | 30.0361 | 202.6836 | 0.04919 | 4.503 | 4.4984 | 412.5986 | 169.1422 | 14.3531 | 14.339 | 2328.469 | 2552.7925
14.8917 | 3899.0344 | 250.2468 | 151.1496 | 115.1339 | 34.9764 | 15.8801 | 29.9765 | 201.1812 | 0.05555 | 4.4924 | 4.4895 | 412.5424 | 170.7202 | 14.3426 | 14.3422 | 2282.46 | 2577.0957
14.9 | 3899.0245 | 249.8485 | 151.1667 | 114.8729 | 35.2147 | 15.783 | 29.8972 | 195.129 | 0.06353 | 4.5118 | 4.5048 | 412.767 | 173.2986 | 14.3426 | 14.3448 | 2345.6414 | 2509.3709
14.9083 | 3900.5377 | 249.9571 | 151.1211 | 114.92 | 35.0027 | 15.7117 | 30.0028 | 197.6944 | 0.05926 | 4.4933 | 4.5085 | 412.767 | 169.1738 | 14.3485 | 14.3397 | 2318.1008 | 2484.0956
14.9167 | 3898.7934 | 250.0657 | 151.2521 | 115.0448 | 34.93 | 15.6923 | 29.9831 | 201.7623 | 0.05925 | 4.5042 | 4.4843 | 412.5986 | 169.4717 | 14.3393 | 14.3422 | 2388.8964 | 2569.1567
14.925 | 3900.3864 | 250.0295 | 151.1438 | 114.8312 | 34.9567 | 15.7013 | 29.7977 | 191.6564 | 0.03716 | 4.5021 | 4.4984 | 412.8793 | 169.1209 | 14.3432 | 14.3371 | 2314.5367 | 2488.7942
14.9333 | 3901.4027 | 250.2106 | 151.0813 | 114.9977 | 34.9304 | 15.6915 | 29.8244 | 204.1576 | 0.04041 | 4.5099 | 4.5146 | 412.6828 | 169.4268 | 14.3478 | 14.3435 | 2327.983 | 2613.2264
14.9417 | 3901.6005 | 250.5003 | 151.0243 | 114.9855 | 34.9698 | 15.7238 | 30.023 | 203.1088 | 0.04151 | 4.5093 | 4.5012 | 412.7389 | 169.4767 | 14.3406 | 14.35 | 2356.6577 | 2547.1218
14.95 | 3898.8058 | 249.2329 | 150.9787 | 114.9796 | 34.8044 | 15.7575 | 29.9103 | 195.54 | 0.0391 | 4.5009 | 4.5061 | 412.4301 | 172.8284 | 14.3472 | 14.3526 | 2344.1834 | 2595.7281
14.9583 | 3898.9826 | 249.2691 | 151.03 | 115.0091 | 35.049 | 15.7872 | 30.2083 | 200.3733 | 0.05906 | 4.5024 | 4.5073 | 412.8232 | 169.7704 | 14.3419 | 14.3397 | 2293.1522 | 2480.5311
14.9667 | 3900.5085 | 249.9209 | 150.8363 | 115.2465 | 34.9961 | 15.8379 | 29.9432 | 190.0406 | 0.06331 | 4.5093 | 4.5061 | 412.767 | 169.331 | 14.3406 | 14.3409 | 2293.4762 | 2545.1775
14.975 | 3897.7509 | 249.5226 | 150.8933 | 115.2767 | 35.0297 | 15.8999 | 30.0829 | 195.4408 | 0.05407 | 4.4958 | 4.4877 | 412.8512 | 168.9445 | 14.3426 | 14.3397 | 2310.8106 | 2550.6863
14.9833 | 3898.8716 | 250.0295 | 150.8876 | 115.2469 | 35.1023 | 15.9287 | 29.9966 | 200.0331 | 0.05182 | 4.5024 | 4.5091 | 412.7951 | 169.6394 | 14.3426 | 14.3409 | 2319.5588 | 2508.7228
14.9917 | 3895.4979 | 249.6493 | 150.9673 | 114.9855 | 35.0757 | 15.8308 | 29.9699 | 203.0521 | 0.05155 | 4.4976 | 4.4972 | 412.8232 | 169.3884 | 14.3432 | 14.339 | 2319.3968 | 2512.7733
15 | 3901.7649 | 250.2106 | 150.8818 | 115.1755 | 35.0757 | 15.7272 | 29.8109 | 192.9178 | 0.051 | 4.4985 | 4.507 | 413.0197 | 169.4262 | 14.3399 | 14.3397 | 2358.9257 | 2568.8326
15.0083 | 3902.1984 | 250.3373 | 150.9389 | 114.9914 | 35.0293 | 15.718 | 30.1885 | 200.0472 | 0.04739 | 4.4997 | 4.5094 | 412.8793 | 169.389 | 14.3439 | 14.3474 | 2275.3318 | 2561.0556
15.0167 | 3900.0956 | 249.8666 | 150.8761 | 115.0805 | 35.0757 | 15.7403 | 30.129 | 192.847 | 0.05212 | 4.4985 | 4.4947 | 412.5986 | 169.7458 | 14.3432 | 14.3397 | 2343.6973 | 2528.4894
15.025 | 3901.2815 | 249.6674 | 151.0357 | 114.9914 | 35.2939 | 15.7435 | 29.8705 | 202.2725 | 0.05045 | 4.4758 | 4.4963 | 412.7109 | 170.035 | 14.3353 | 14.3384 | 2352.6076 | 2516.8238
15.0333 | 3895.6219 | 249.595 | 150.8761 | 114.8371 | 34.8573 | 15.7578 | 29.8573 | 203.9167 | 0.05179 | 4.4891 | 4.4929 | 412.7951 | 168.6701 | 14.3491 | 14.35 | 2370.59 | 2501.5939
15.0417 | 3900.3238 | 249.9752 | 150.9673 | 114.9855 | 34.9698 | 15.7975 | 30.023 | 202.2158 | 0.05339 | 4.497 | 4.4877 | 412.4863 | 168.9616 | 14.3445 | 14.3526 | 2342.2393 | 2486.5259
15.05 | 3899.6186 | 249.776 | 151.0186 | 115.0805 | 35.2874 | 15.8465 | 30.023 | 202.5277 | 0.0517 | 4.493 | 4.5024 | 412.8793 | 169.0627 | 14.3426 | 14.3442 | 2311.6206 | 2481.9893
15.0583 | 3901.1211 | 249.9933 | 150.9844 | 114.8905 | 35.499 | 15.8932 | 29.9169 | 199.7638 | 0.04776 | 4.5078 | 4.4895 | 412.6828 | 172.1118 | 14.336 | 14.3539 | 2350.9875 | 2544.6915
15.0667 | 3899.8527 | 249.9571 | 150.9446 | 114.9439 | 35.0293 | 15.9181 | 29.8705 | 202.7119 | 0.04922 | 4.5108 | 4.51 | 412.767 | 169.7843 | 14.3327 | 14.3455 | 2297.0403 | 2503.5381
15.075 | 3901.1854 | 250.4822 | 150.8876 | 115.2822 | 35.0359 | 15.8625 | 29.9831 | 202.556 | 0.0438 | 4.503 | 4.503 | 412.8232 | 168.5093 | 14.3419 | 14.3371 | 2337.2172 | 2565.5922
15.0833 | 3899.8806 | 250.0295 | 150.9274 | 114.9498 | 34.8241 | 15.7246 | 30.0361 | 195.214 | 0.05026 | 4.4951 | 4.5027 | 412.7951 | 172.635 | 14.3419 | 14.352 | 2311.2966 | 2539.6688
15.0917 | 3901.5115 | 250.1382 | 150.842 | 114.8666 | 34.9431 | 15.7038 | 29.8902 | 196.1778 | 0.04848 | 4.4933 | 4.4975 | 412.7389 | 169.6312 | 14.3426 | 14.3319 | 2344.6694 | 2565.2682
15.1 | 3901.9231 | 250.6089 | 150.9787 | 115.0448 | 35.0359 | 15.7022 | 30.1421 | 198.7433 | 0.04889 | 4.5009 | 4.5094 | 412.8793 | 169.1114 | 14.3498 | 14.3442 | 2390.1924 | 2492.8447
15.1083 | 3900.8245 | 250.0114 | 151.0243 | 115.0923 | 34.7182 | 15.6974 | 29.771 | 204.186 | 0.04785 | 4.4991 | 4.5076 | 412.6547 | 168.7259 | 14.3439 | 14.3338 | 2328.955 | 2475.6705
15.1167 | 3902.2249 | 250.5003 | 150.9787 | 114.8073 | 34.93 | 15.7478 | 29.718 | 196.4188 | 0.05733 | 4.5124 | 4.499 | 412.8232 | 170.3325 | 14.3393 | 14.3397 | 2309.3526 | 2617.439
15.125 | 3898.645 | 249.6674 | 151.03 | 114.8548 | 34.93 | 15.7828 | 30.1951 | 194.1084 | 0.05743 | 4.4873 | 4.5051 | 412.4301 | 170.8172 | 14.3518 | 14.3435 | 2325.3909 | 2494.4649
15.1333 | 3896.5359 | 249.6131 | 151.0186 | 114.8191 | 34.9431 | 15.8132 | 29.9432 | 201.2945 | 0.05835 | 4.5003 | 4.4917 | 412.6547 | 169.1289 | 14.3426 | 14.3507 | 2341.4293 | 2472.9161
15.1417 | 3900.912 | 249.7398 | 151.1211 | 115.1637 | 35.0096 | 15.8628 | 29.9038 | 201.0678 | 0.04548 | 4.5012 | 4.4889 | 412.9355 | 169.6439 | 14.336 | 14.35 | 2329.117 | 2514.8796
15.15 | 3899.1237 | 250.0295 | 151.0243 | 115.2288 | 34.9764 | 15.9142 | 29.9235 | 205.1215 | 0.04302 | 4.493 | 4.4941 | 413.0477 | 171.2562 | 14.3571 | 14.3513 | 2348.7195 | 2539.6688
15.1583 | 3896.2933 | 249.5588 | 151.2008 | 114.9675 | 34.9497 | 15.8979 | 29.6847 | 196.9999 | 0.04279 | 4.4828 | 4.4871 | 412.7389 | 169.5174 | 14.3426 | 14.3442 | 2277.7619 | 2491.2245
15.1667 | 3899.7171 | 250.5003 | 151.1724 | 114.5223 | 35.0359 | 15.793 | 29.9831 | 189.1901 | 0.0403 | 4.5039 | 4.4908 | 412.9074 | 170.1632 | 14.3346 | 14.3494 | 2373.02 | 2514.8796
15.175 | 3898.1547 | 250.1382 | 151.161 | 115.3772 | 34.877 | 15.7068 | 29.9831 | 203.7041 | 0.04727 | 4.4939 | 4.5119 | 412.6828 | 168.9188 | 14.3333 | 14.3455 | 2320.5308 | 2521.6845
15.1833 | 3900.1206 | 250.1201 | 150.9558 | 115.0032 | 34.9366 | 15.7126 | 30.0957 | 199.4094 | 0.04763 | 4.5015 | 4.5051 | 412.6828 | 169.3094 | 14.3419 | 14.3442 | 2364.9198 | 2510.667
15.1917 | 3897.4365 | 249.5226 | 151.2123 | 115.1398 | 35.2476 | 15.7117 | 29.8771 | 204.7104 | 0.0561 | 4.4861 | 4.5051 | 412.767 | 169.1328 | 14.3551 | 14.3409 | 2297.2023 | 2503.052
15.2 | 3899.8344 | 249.9752 | 150.9673 | 115.0982 | 35.1483 | 15.7342 | 29.9897 | 194.562 | 0.05125 | 4.4948 | 4.5021 | 412.8232 | 168.9365 | 14.3426 | 14.3409 | 2301.4144 | 2520.5503
15.2083 | 3901.8368 | 250.3554 | 151.0641 | 114.9914 | 34.9234 | 15.7563 | 29.9765 | 196.8298 | 0.04989 | 4.487 | 4.4901 | 412.767 | 172.6067 | 14.3459 | 14.339 | 2325.2289 | 2590.7055
15.2167 | 3901.4848 | 250.2468 | 151.0414 | 114.938 | 35.1286 | 15.7661 | 29.8639 | 198.4031 | 0.05777 | 4.5084 | 4.503 | 412.767 | 169.1992 | 14.3353 | 14.3397 | 2329.441 | 2492.3587
15.225 | 3902.1534 | 250.3735 | 151.0756 | 114.8073 | 34.93 | 15.8273 | 29.771 | 205.49 | 0.04751 | 4.5015 | 4.492 | 412.5986 | 170.5018 | 14.3551 | 14.3397 | 2344.8314 | 2575.3135
15.2333 | 3901.2035 | 249.5407 | 150.8761 | 114.8905 | 34.811 | 15.8605 | 29.9169 | 195.2282 | 0.05228 | 4.4852 | 4.4886 | 413.0197 | 168.6356 | 14.3419 | 14.3397 | 2300.6044 | 2483.6095
15.2417 | 3899.858 | 249.9028 | 151.0699 | 114.9973 | 34.7182 | 15.8972 | 30.0361 | 205.5325 | 0.04871 | 4.5054 | 4.5018 | 412.9635 | 168.34 | 14.3445 | 14.3422 | 2331.3851 | 2552.6305
15.25 | 3901.5752 | 249.9209 | 151.0699 | 115.0805 | 35.1286 | 15.835 | 30.023 | 200.7276 | 0.05034 | 4.5024 | 4.5024 | 412.7109 | 169.707 | 14.3472 | 14.3461 | 2255.8914 | 2528.0033
15.2583 | 3897.9761 | 249.5226 | 151.0641 | 115.1755 | 35.1286 | 15.7025 | 30.023 | 199.3527 | 0.0519 | 4.5042 | 4.5158 | 412.767 | 169.4616 | 14.3419 | 14.3429 | 2306.7605 | 2507.2646
15.2667 | 3900.6 | 250.3373 | 150.973 | 114.9498 | 34.877 | 15.6738 | 29.9301 | 201.5071 | 0.05263 | 4.5045 | 4.5073 | 412.9355 | 173.1319 | 14.3439 | 14.3416 | 2292.6662 | 2494.3029
15.275 | 3897.9825 | 249.6131 | 150.9844 | 115.0032 | 35.3071 | 15.6701 | 30.1487 | 193.5982 | 0.05296 | 4.4858 | 4.4972 | 412.8793 | 172.1176 | 14.3439 | 14.3409 | 2365.8919 | 2497.2193
15.2833 | 3895.7323 | 249.595 | 151.0983 | 115.0982 | 35.1483 | 15.6796 | 30.2017 | 203.4064 | 0.05508 | 4.5081 | 4.5082 | 412.9355 | 168.5843 | 14.3366 | 14.3591 | 2376.5841 | 2476.4806
15.2917 | 3899.4514 | 250.1201 | 150.9558 | 114.8846 | 35.0162 | 15.717 | 29.9103 | 202.3717 | 0.05015 | 4.5154 | 4.5094 | 413.2723 | 170.311 | 14.3393 | 14.3435 | 2341.9153 | 2551.1723
15.3 | 3899.8469 | 249.8485 | 150.9104 | 114.9678 | 35.1089 | 15.7512 | 29.7381 | 195.2282 | 0.05364 | 4.4906 | 4.4889 | 412.6547 | 170.0318 | 14.3445 | 14.3435 | 2360.0597 | 2574.1793
15.3083 | 3901.08 | 249.8485 | 151.03 | 114.9855 | 34.8639 | 15.8061 | 29.9169 | 209.813 | 0.0495 | 4.5048 | 4.5018 | 412.5424 | 169.0832 | 14.3393 | 14.3429 | 2329.603 | 2533.026
15.3167 | 3900.9829 | 249.7217 | 150.9274 | 114.9796 | 34.9632 | 15.8492 | 29.9103 | 202.23 | 0.04237 | 4.4909 | 4.5061 | 413.2443 | 169.2091 | 14.3544 | 14.3513 | 2352.6076 | 2562.8378
15.325 | 3896.3292 | 249.2329 | 150.916 | 115.1339 | 34.9234 | 15.9093 | 29.9765 | 204.9939 | 0.04713 | 4.5248 | 4.5045 | 413.3565 | 169.0864 | 14.3426 | 14.3397 | 2314.3747 | 2492.0346
15.3333 | 3902.3416 | 250.4279 | 150.9104 | 114.8905 | 35.0227 | 15.9066 | 29.9699 | 193.1021 | 0.04865 | 4.5009 | 4.5045 | 413.3285 | 172.148 | 14.3412 | 14.3474 | 2344.0214 | 2520.0643
15.3417 | 3903.5174 | 249.9209 | 150.973 | 114.8729 | 34.9501 | 15.7986 | 29.7911 | 204.0017 | 0.05332 | 4.4954 | 4.4999 | 413.16 | 169.2289 | 14.3333 | 14.3364 | 2286.5101 | 2551.4964
15.35 | 3895.4017 | 249.595 | 150.9787 | 114.8371 | 34.8573 | 15.7368 | 30.0164 | 200.5717 | 0.05243 | 4.4939 | 4.4993 | 412.8793 | 171.6492 | 14.3544 | 14.3481 | 2312.9167 | 2545.3396
15.3583 | 3897.1992 | 249.7036 | 151.0243 | 114.8073 | 34.93 | 15.7472 | 30.0361 | 201.9182 | 0.05207 | 4.5006 | 4.4975 | 412.5424 | 169.6163 | 14.334 | 14.3429 | 2290.8841 | 2513.2594
15.3667 | 3899.1472 | 249.7036 | 150.9331 | 114.9262 | 34.9037 | 15.7474 | 30.1158 | 200.0472 | 0.05275 | 4.5036 | 4.4892 | 412.8232 | 170.7308 | 14.3399 | 14.3338 | 2331.2231 | 2539.3448
15.375 | 3899.4345 | 250.102 | 150.9901 | 115.1872 | 35.0888 | 15.8089 | 29.9831 | 204.5687 | 0.05152 | 4.5021 | 4.5128 | 412.767 | 169.9044 | 14.3465 | 14.3397 | 2335.9212 | 2516.1758
15.3833 | 3900.8889 | 250.2468 | 151.0641 | 115.1813 | 35.0822 | 15.8276 | 30.1355 | 194.0234 | 0.05266 | 4.4997 | 4.4947 | 412.8232 | 168.2488 | 14.3432 | 14.3371 | 2316.9667 | 2471.4579
15.3917 | 3898.1568 | 249.7036 | 151.0243 | 114.9262 | 34.7978 | 15.88 | 29.9038 | 197.7653 | 0.05321 | 4.4915 | 4.4999 | 412.7109 | 170.4387 | 14.3478 | 14.35 | 2323.7709 | 2558.4633
15.4 | 3900.0142 | 250.5365 | 150.973 | 115.1221 | 34.9632 | 15.9121 | 30.0694 | 205.49 | 0.04783 | 4.5084 | 4.5061 | 412.7109 | 168.4245 | 14.3373 | 14.3448 | 2341.4293 | 2528.0033
15.4083 | 3900.0342 | 249.9752 | 150.9331 | 115.0448 | 34.877 | 15.9152 | 30.0891 | 200.7276 | 0.04241 | 4.4906 | 4.4969 | 412.9635 | 169.9414 | 14.3426 | 14.3461 | 2317.4527 | 2486.5259
15.4167 | 3901.724 | 249.6131 | 150.9331 | 114.7657 | 34.9366 | 15.8585 | 30.0957 | 195.4833 | 0.03956 | 4.5042 | 4.5042 | 412.8232 | 171.1813 | 14.3524 | 14.3448 | 2342.4013 | 2508.7228
15.425 | 3898.4883 | 249.4139 | 151.0243 | 114.9973 | 35.0888 | 15.7158 | 29.8771 | 194.9589 | 0.03823 | 4.5051 | 4.5005 | 413.0758 | 169.2719 | 14.3399 | 14.3455 | 2311.2966 | 2530.2716
15.4333 | 3901.1494 | 250.3916 | 151.0357 | 114.7896 | 35.0162 | 15.6797 | 29.9103 | 202.7403 | 0.04572 | 4.5066 | 4.5064 | 412.8232 | 169.0011 | 14.3426 | 14.3429 | 2328.793 | 2569.3187
15.4417 | 3903.8124 | 250.5546 | 150.973 | 115.2171 | 34.9103 | 15.7064 | 30.0164 | 200.9544 | 0.04856 | 4.5009 | 4.5168 | 413.2723 | 168.9698 | 14.3426 | 14.3371 | 2380.7962 | 2567.5365
15.45 | 3900.4739 | 249.6312 | 151.0414 | 114.7421 | 35.175 | 15.707 | 29.9634 | 196.0077 | 0.05161 | 4.4945 | 4.5061 | 412.6547 | 169.2215 | 14.3419 | 14.3448 | 2294.6102 | 2496.8953
15.4583 | 3899.7494 | 250.283 | 150.9045 | 115.033 | 34.705 | 15.7498 | 29.9699 | 191.5855 | 0.05472 | 4.4973 | 4.4975 | 413.1039 | 170.6238 | 14.3439 | 14.3403 | 2377.0701 | 2587.4651
15.4667 | 3901.4093 | 249.7942 | 150.8818 | 115.1696 | 35.0691 | 15.7678 | 30.0164 | 203.9734 | 0.05613 | 4.4991 | 4.5024 | 412.9355 | 169.7292 | 14.332 | 14.3455 | 2329.765 | 2594.432
15.475 | 3901.6958 | 250.4641 | 150.9673 | 114.9855 | 34.8639 | 15.8212 | 30.129 | 194.2502 | 0.05154 | 4.4982 | 4.4794 | 412.9355 | 169.9128 | 14.3333 | 14.3403 | 2372.858 | 2480.3691
15.4833 | 3901.8506 | 250.1744 | 150.9331 | 115.128 | 34.9168 | 15.8666 | 30.076 | 200.8977 | 0.05614 | 4.4897 | 4.4898 | 412.7389 | 170.7696 | 14.3366 | 14.3513 | 2345.9654 | 2511.3151
15.4917 | 3899.8481 | 250.6632 | 151.0756 | 114.9321 | 35.0162 | 15.9132 | 30.0694 | 202.6127 | 0.05652 | 4.5045 | 4.5036 | 413.553 | 169.0095 | 14.3386 | 14.3455 | 2349.3675 | 2543.3953
15.5 | 3898.0201 | 250.0657 | 150.9274 | 114.7896 | 34.6985 | 15.9047 | 30.0164 | 203.7041 | 0.05234 | 4.5024 | 4.4972 | 412.8793 | 169.5939 | 14.3472 | 14.3403 | 2299.1463 | 2562.3518
15.5083 | 3900.6742 | 250.1925 | 150.9217 | 114.9914 | 34.8705 | 15.7428 | 30.0295 | 192.2233 | 0.04771 | 4.5157 | 4.5171 | 413.0477 | 170.0433 | 14.3459 | 14.3507 | 2386.3043 | 2536.7524
15.5167 | 3899.8994 | 249.6312 | 150.9787 | 115.0986 | 34.884 | 15.7085 | 30.0431 | 200.8552 | 0.05057 | 4.4939 | 4.5018 | 412.9355 | 169.6064 | 14.3419 | 14.35 | 2341.2673 | 2574.6654
15.525 | 3898.7918 | 249.9933 | 151.1154 | 114.9321 | 35.0691 | 15.7114 | 30.0164 | 205.0364 | 0.04386 | 4.5021 | 4.4963 | 412.9635 | 169.1877 | 14.3373 | 14.3455 | 2325.8769 | 2529.7855
15.5333 | 3898.3234 | 249.939 | 151.1267 | 114.8489 | 35.0293 | 15.7156 | 30.1885 | 199.6079 | 0.0459 | 4.4951 | 4.4944 | 412.5144 | 169.2697 | 14.3505 | 14.3416 | 2315.8327 | 2603.5051
15.5417 | 3899.7895 | 249.6312 | 151.0357 | 115.0271 | 35.122 | 15.7434 | 29.9634 | 200.2882 | 0.04455 | 4.4933 | 4.5061 | 413.0477 | 169.2486 | 14.3412 | 14.3487 | 2315.8327 | 2512.2872
15.55 | 3901.3385 | 249.6493 | 150.9901 | 115.1515 | 35.049 | 15.804 | 29.9432 | 197.3826 | 0.04892 | 4.4936 | 4.4966 | 413.1039 | 169.1236 | 14.3432 | 14.3371 | 2347.0994 | 2511.8012
15.5583 | 3896.4304 | 249.6312 | 151.0186 | 114.8548 | 35.0888 | 15.8488 | 30.0361 | 200.8126 | 0.04899 | 4.5039 | 4.4978 | 412.9916 | 172.3099 | 14.3419 | 14.3384 | 2335.1112 | 2581.7943
15.5667 | 3900.2057 | 249.7036 | 150.9673 | 114.9855 | 35.0227 | 15.903 | 29.9699 | 200.9544 | 0.04585 | 4.4963 | 4.4889 | 412.6266 | 170.0459 | 14.3412 | 14.3397 | 2363.2998 | 2502.242
15.575 | 3899.845 | 250.0657 | 150.8761 | 114.8489 | 35.1352 | 15.918 | 29.9765 | 199.537 | 0.04828 | 4.4927 | 4.5018 | 413.0758 | 168.8699 | 14.3406 | 14.339 | 2349.5295 | 2528.8134
15.5833 | 3903.5517 | 250.4279 | 150.9844 | 115.0628 | 35.003 | 15.7938 | 30.1092 | 204.2285 | 0.0432 | 4.5121 | 4.4895 | 413.0758 | 168.8899 | 14.3426 | 14.3384 | 2362.6518 | 2619.5453
15.5917 | 3901.3136 | 250.283 | 151.1154 | 114.8073 | 34.9829 | 15.6679 | 30.0361 | 194.9163 | 0.06153 | 4.4963 | 4.5048 | 413.132 | 172.833 | 14.3386 | 14.3293 | 2378.0421 | 2527.3552
15.6 | 3898.751 | 249.8666 | 150.9673 | 114.9321 | 34.9632 | 15.6705 | 30.0164 | 197.8928 | 0.05698 | 4.4994 | 4.5008 | 412.9074 | 168.4512 | 14.3346 | 14.3455 | 2342.0773 | 2523.1427
15.6083 | 3900.5376 | 249.7579 | 151.2065 | 114.9321 | 34.8573 | 15.674 | 30.0694 | 190.7493 | 0.05801 | 4.4812 | 4.4929 | 413.0477 | 169.1454 | 14.3406 | 14.3351 | 2319.8828 | 2594.918
15.6167 | 3896.1203 | 249.2148 | 151.0186 | 114.867 | 35.1023 | 15.7176 | 30.0496 | 199.2535 | 0.05543 | 4.4951 | 4.4807 | 413.1881 | 171.0188 | 14.3412 | 14.3312 | 2318.5868 | 2590.0574
15.625 | 3900.2398 | 250.0657 | 151.0813 | 114.9855 | 35.0757 | 15.7371 | 30.182 | 197.6519 | 0.05324 | 4.5006 | 4.496 | 412.9916 | 170.716 | 14.3432 | 14.3448 | 2307.5705 | 2522.3326
15.6333 | 3899.1321 | 250.2468 | 150.9787 | 115.0389 | 34.8705 | 15.7373 | 30.3475 | 203.0096 | 0.04655 | 4.509 | 4.4978 | 412.8793 | 171.6709 | 14.3412 | 14.3409 | 2313.5647 | 2556.357
15.6417 | 3900.4905 | 249.6493 | 150.9673 | 115.2112 | 34.9037 | 15.7869 | 30.0628 | 202.5702 | 0.04506 | 4.4985 | 4.5128 | 412.9916 | 169.4027 | 14.3386 | 14.3474 | 2323.7709 | 2531.4057
15.65 | 3897.8554 | 249.5045 | 151.0243 | 115.0746 | 34.9632 | 15.8265 | 30.1754 | 194.0376 | 0.05107 | 4.5006 | 4.5088 | 412.8512 | 170.7026 | 14.3445 | 14.3455 | 2360.3837 | 2522.3326
15.6583 | 3899.0548 | 249.8485 | 150.9615 | 115.0389 | 35.1352 | 15.8641 | 30.2415 | 208.0554 | 0.04943 | 4.5012 | 4.4984 | 412.9355 | 169.4426 | 14.3518 | 14.3397 | 2254.2713 | 2558.6253
15.6667 | 3900.238 | 249.7398 | 150.8876 | 115.0091 | 34.9961 | 15.8425 | 30.3143 | 200.6 | 0.05209 | 4.5121 | 4.4972 | 412.9355 | 168.6337 | 14.3439 | 14.3507 | 2328.145 | 2519.9022
15.675 | 3901.5845 | 250.4279 | 151.1154 | 114.7421 | 35.0691 | 15.6481 | 30.4403 | 194.8171 | 0.0444 | 4.5124 | 4.5128 | 413.1881 | 170.6409 | 14.3353 | 14.3364 | 2334.7872 | 2474.0503
15.6833 | 3900.3932 | 249.7942 | 151.1097 | 115.1398 | 35.1417 | 15.6563 | 30.1951 | 199.1543 | 0.0503 | 4.4985 | 4.4889 | 412.8232 | 169.268 | 14.3478 | 14.3461 | 2373.506 | 2505.9684
15.6917 | 3897.0892 | 250.0295 | 151.1097 | 115.1044 | 34.8906 | 15.6574 | 30.2616 | 198.233 | 0.05184 | 4.4961 | 4.496 | 412.8793 | 168.88 | 14.3346 | 14.3384 | 2302.8724 | 2559.2734
15.7 | 3897.6029 | 249.4139 | 151.0128 | 115.1041 | 34.9431 | 15.6699 | 30.2613 | 205.3624 | 0.05391 | 4.4936 | 4.4929 | 412.8232 | 169.5063 | 14.3426 | 14.3409 | 2337.0552 | 2539.8308
15.7083 | 3901.1704 | 250.3554 | 150.9673 | 114.9914 | 34.9764 | 15.7155 | 30.2415 | 200.8268 | 0.04816 | 4.487 | 4.5008 | 412.9074 | 169.3114 | 14.3452 | 14.3494 | 2349.5295 | 2536.7524
15.7167 | 3897.9376 | 249.432 | 151.0813 | 114.8489 | 34.9764 | 15.7633 | 30.1885 | 203.5198 | 0.04844 | 4.5015 | 4.5048 | 412.8793 | 169.103 | 14.3472 | 14.3429 | 2379.6622 | 2495.275
15.725 | 3898.5125 | 249.8123 | 151.0186 | 115.0687 | 35.2742 | 15.7764 | 30.0098 | 199.2394 | 0.05224 | 4.4867 | 4.5024 | 412.8232 | 170.715 | 14.3452 | 14.3448 | 2309.6766 | 2528.4894
15.7333 | 3897.8403 | 249.6855 | 151.0641 | 115.0628 | 35.003 | 15.8118 | 29.8972 | 194.477 | 0.04646 | 4.5054 | 4.5036 | 412.8793 | 172.7707 | 14.3426 | 14.3429 | 2332.8431 | 2577.0957
15.7417 | 3900.4835 | 250.0114 | 151.0186 | 115.0271 | 34.9103 | 15.8569 | 29.8043 | 203.5624 | 0.04775 | 4.5127 | 4.5076 | 412.9355 | 170.359 | 14.3478 | 14.3435 | 2379.5002 | 2526.8691
15.75 | 3902.4418 | 250.8262 | 151.1097 | 114.9498 | 35.3005 | 15.8602 | 29.9301 | 195.299 | 0.04686 | 4.5078 | 4.4905 | 412.5424 | 171.013 | 14.3445 | 14.3468 | 2336.2452 | 2476.8046
15.7583 | 3903.8673 | 250.2106 | 151.1553 | 115.3061 | 35.0096 | 15.7611 | 29.9038 | 203.2647 | 0.05588 | 4.4948 | 4.4978 | 412.7389 | 170.5058 | 14.336 | 14.3513 | 2288.2921 | 2538.8587
15.7667 | 3897.7394 | 249.9752 | 151.1097 | 114.9914 | 34.9764 | 15.6882 | 29.7644 | 202.4568 | 0.05987 | 4.4994 | 4.4926 | 412.9074 | 168.637 | 14.3439 | 14.3332 | 2299.9564 | 2489.4423
15.775 | 3901.9354 | 250.6813 | 151.0186 | 114.9259 | 35.0622 | 15.6517 | 29.9034 | 201.8048 | 0.05985 | 4.4997 | 4.4834 | 412.8232 | 171.0823 | 14.3426 | 14.3422 | 2340.6193 | 2587.6271
15.7833 | 3901.0824 | 249.6674 | 150.9901 | 115.0746 | 35.122 | 15.6596 | 29.8043 | 200.6992 | 0.05234 | 4.4942 | 4.5048 | 413.16 | 170.2265 | 14.3412 | 14.3455 | 2379.5002 | 2558.6253
15.7917 | 3903.4771 | 250.3192 | 150.9787 | 115.0864 | 34.9764 | 15.6728 | 29.7644 | 192.847 | 0.05184 | 4.503 | 4.4889 | 412.8232 | 172.199 | 14.3399 | 14.3455 | 2317.2908 | 2557.6532
15.8 | 3901.8441 | 249.5407 | 151.0128 | 114.9855 | 35.0227 | 15.7343 | 29.8109 | 195.7243 | 0.05173 | 4.4936 | 4.4914 | 412.5424 | 170.1164 | 14.3459 | 14.3397 | 2332.3571 | 2551.1723
15.8083 | 3901.1566 | 249.9028 | 150.8818 | 115.2171 | 35.0691 | 15.7492 | 29.9103 | 210.9611 | 0.04506 | 4.4828 | 4.4791 | 412.7951 | 169.1953 | 14.3379 | 14.3332 | 2288.4541 | 2479.721
15.8167 | 3899.2224 | 249.5407 | 151.0071 | 114.9086 | 35.0958 | 15.7926 | 29.7249 | 194.2644 | 0.04731 | 4.5178 | 4.5036 | 412.5424 | 169.5899 | 14.3505 | 14.3299 | 2301.2524 | 2607.0696
15.825 | 3898.774 | 249.6131 | 150.9673 | 115.0507 | 35.1483 | 15.8363 | 29.8836 | 202.5277 | 0.04942 | 4.4948 | 4.5021 | 412.767 | 169.1334 | 14.3472 | 14.35 | 2302.2244 | 2480.6931
15.8333 | 3900.4199 | 250.3916 | 151.0128 | 115.0746 | 35.3337 | 15.8983 | 29.8043 | 195.3274 | 0.0481 | 4.4954 | 4.5158 | 412.6547 | 168.7398 | 14.3452 | 14.3455 | 2302.8724 | 2551.9824
15.8417 | 3899.177 | 250.1744 | 150.9558 | 114.8846 | 35.0162 | 15.8291 | 29.8573 | 204.9514 | 0.0386 | 4.5006 | 4.51 | 412.8512 | 169.6233 | 14.3485 | 14.3448 | 2329.279 | 2569.6427
15.85 | 3902.7651 | 250.5365 | 150.9844 | 115.0271 | 35.0691 | 15.7324 | 29.8043 | 199.9622 | 0.03964 | 4.4963 | 4.5048 | 412.5986 | 172.1122 | 14.3366 | 14.3358 | 2308.3805 | 2592.9738
15.8583 | 3900.1572 | 249.8304 | 150.8761 | 114.9023 | 34.7711 | 15.7385 | 29.9831 | 203.0379 | 0.03551 | 4.4906 | 4.4874 | 412.7109 | 170.0438 | 14.3412 | 14.3468 | 2287.6441 | 2556.357
15.8667 | 3898.6531 | 249.7036 | 150.9387 | 115.0036 | 34.937 | 15.7637 | 29.937 | 193.584 | 0.07087 | 4.4891 | 4.4874 | 412.8793 | 172.6307 | 14.3346 | 14.3481 | 2317.6148 | 2545.3396
15.875 | 3900.8991 | 249.939 | 150.785 | 115.057 | 34.8376 | 15.7997 | 29.9966 | 192.6769 | 0.06611 | 4.4991 | 4.4975 | 412.7109 | 169.5407 | 14.3412 | 14.3494 | 2304.6545 | 2567.0504
15.8833 | 3898.2528 | 249.5045 | 150.9843 | 114.6887 | 34.9567 | 15.8537 | 30.0628 | 201.7623 | 0.06668 | 4.5111 | 4.4957 | 412.8793 | 169.4556 | 14.3459 | 14.3461 | 2324.9049 | 2545.5016
15.8917 | 3897.9815 | 250.3373 | 151.161 | 115.1221 | 34.8573 | 15.8627 | 29.9103 | 202.1025 | 0.0498 | 4.5006 | 4.4923 | 412.767 | 169.0053 | 14.3465 | 14.3364 | 2282.136 | 2470.4858
15.9 | 3900.902 | 250.2468 | 150.8876 | 114.9914 | 34.9764 | 15.7675 | 29.9235 | 196.1636 | 0.03934 | 4.5193 | 4.5082 | 412.5424 | 169.7211 | 14.3439 | 14.3397 | 2377.0701 | 2538.3726
15.9083 | 3902.0791 | 250.2649 | 150.8876 | 114.9914 | 34.8705 | 15.6936 | 30.0295 | 205.9719 | 0.04084 | 4.4958 | 4.4859 | 412.7389 | 169.7038 | 14.3419 | 14.3397 | 2239.205 | 2512.1252
15.9167 | 3902.6643 | 249.5769 | 151.0243 | 115.0271 | 34.9103 | 15.7122 | 30.0164 | 204.3419 | 0.04761 | 4.4894 | 4.5002 | 412.8232 | 169.8333 | 14.3432 | 14.3513 | 2286.9961 | 2525.573
15.925 | 3899.6257 | 250.4098 | 150.9673 | 115.0687 | 35.0096 | 15.7476 | 30.1158 | 202.3151 | 0.04448 | 4.4888 | 4.4911 | 412.7109 | 168.8666 | 14.3426 | 14.35 | 2332.1951 | 2558.4633
15.9333 | 3899.7629 | 250.3735 | 151.0186 | 114.962 | 35.1023 | 15.8027 | 29.9436 | 198.7291 | 0.04786 | 4.5084 | 4.5106 | 412.767 | 170.9722 | 14.3366 | 14.3403 | 2310.9726 | 2533.026
15.9417 | 3901.9997 | 250.4822 | 150.9331 | 115.2469 | 34.9435 | 15.8271 | 30.2086 | 199.778 | 0.04186 | 4.4954 | 4.5067 | 412.6547 | 171.7536 | 14.3333 | 14.3422 | 2308.5426 | 2508.3987
15.95 | 3901.0631 | 250.0657 | 150.9217 | 114.7779 | 35.003 | 15.8769 | 29.8972 | 192.7194 | 0.04889 | 4.4991 | 4.488 | 413.0477 | 172.6983 | 14.3432 | 14.3351 | 2259.1314 | 2509.8569
15.9583 | 3899.3669 | 249.776 | 150.9446 | 114.6055 | 35.0757 | 15.8544 | 30.076 | 204.7671 | 0.05417 | 4.5057 | 4.5149 | 412.767 | 170.1979 | 14.3281 | 14.3397 | 2365.8919 | 2500.7838
15.9667 | 3900.0062 | 250.0295 | 150.9558 | 114.7775 | 34.8438 | 15.7556 | 30.0559 | 208.1688 | 0.05735 | 4.4861 | 4.4972 | 412.7109 | 169.9379 | 14.3432 | 14.3429 | 2339.6473 | 2540.965
15.975 | 3901.7715 | 250.4822 | 150.9673 | 114.9262 | 34.9037 | 15.6784 | 30.1688 | 209.898 | 0.05542 | 4.5033 | 4.5067 | 412.7389 | 169.6526 | 14.3419 | 14.3474 | 2353.9036 | 2510.667
15.9833 | 3902.407 | 250.3916 | 150.916 | 114.9737 | 34.7978 | 15.6899 | 30.1158 | 198.2188 | 0.0622 | 4.4994 | 4.5054 | 412.8512 | 169.4147 | 14.3426 | 14.3494 | 2336.4072 | 2581.1462
15.9917 | 3899.6855 | 249.7217 | 150.8818 | 115.2944 | 35.0494 | 15.7128 | 30.2616 | 206.5247 | 0.06702 | 4.4973 | 4.5064 | 412.5424 | 172.8463 | 14.3426 | 14.3442 | 2342.5633 | 2581.7943
16 | 3900.3787 | 250.0114 | 151.0014 | 115.241 | 34.8311 | 15.7566 | 30.2021 | 195.0297 | 0.04972 | 4.5063 | 4.5008 | 412.7951 | 171.8435 | 14.3524 | 14.3442 | 2312.9167 | 2583.2525
16.0083 | 3901.2622 | 250.3192 | 150.9217 | 115.0271 | 35.0691 | 15.7919 | 30.2284 | 194.6471 | 0.04517 | 4.5072 | 4.4911 | 412.6547 | 169.4561 | 14.3406 | 14.3397 | 2351.4735 | 2563.1619
16.0167 | 3897.8437 | 250.1382 | 151.0355 | 114.9796 | 35.122 | 15.8267 | 30.2284 | 199.622 | 0.04685 | 4.5033 | 4.5036 | 412.767 | 169.4254 | 14.3452 | 14.3474 | 2287.6441 | 2576.9337
16.025 | 3898.5009 | 249.8123 | 150.859 | 114.9502 | 35.0363 | 15.8814 | 30.1955 | 206.0994 | 0.04588 | 4.4882 | 4.4969 | 412.5705 | 168.9784 | 14.334 | 14.3481 | 2358.1157 | 2528.4894
16.0333 | 3900.1281 | 249.595 | 150.9957 | 114.9737 | 35.0625 | 15.9055 | 30.1158 | 198.6866 | 0.04211 | 4.48 | 4.4846 | 412.7389 | 168.9765 | 14.3386 | 14.3448 | 2310.4866 | 2513.7454
16.0417 | 3900.4286 | 249.8485 | 151.0071 | 114.9914 | 34.9764 | 15.8338 | 30.2945 | 198.9275 | 0.04499 | 4.4991 | 4.5116 | 412.4021 | 168.7806 | 14.3452 | 14.3371 | 2278.5719 | 2609.986
16.05 | 3899.948 | 250.1382 | 150.8988 | 115.0448 | 35.1417 | 15.7101 | 30.1951 | 193.4281 | 0.04334 | 4.4961 | 4.499 | 412.5144 | 170.143 | 14.3518 | 14.3409 | 2334.1391 | 2559.1114
16.0583 | 3898.6293 | 250.6632 | 150.973 | 114.9262 | 35.0625 | 15.7041 | 30.2218 | 197.7511 | 0.0383 | 4.4888 | 4.4969 | 412.5986 | 172.3031 | 14.3379 | 14.3435 | 2381.6062 | 2468.2175
16.0667 | 3899.2041 | 249.6674 | 150.9103 | 115.0271 | 34.7514 | 15.6962 | 30.2814 | 201.0111 | 0.0512 | 4.4873 | 4.4901 | 412.5424 | 169.9994 | 14.3419 | 14.3448 | 2310.6486 | 2555.5469
16.075 | 3899.4441 | 249.8666 | 150.916 | 115.033 | 34.811 | 15.7228 | 30.076 | 206.0144 | 0.04944 | 4.4951 | 4.4996 | 412.5986 | 169.9706 | 14.3419 | 14.3474 | 2318.5868 | 2524.9249
16.0833 | 3902.775 | 249.8485 | 151.0071 | 115.057 | 34.9435 | 15.722 | 30.3676 | 195.4266 | 0.05089 | 4.4879 | 4.5091 | 412.6547 | 169.2015 | 14.3426 | 14.3429 | 2322.7989 | 2547.9319
16.0917 | 3900.6832 | 250.0657 | 151.047 | 114.9737 | 35.1684 | 15.7593 | 30.0098 | 198.8708 | 0.05049 | 4.4821 | 4.4996 | 412.6547 | 169.8696 | 14.3379 | 14.3397 | 2315.9947 | 2528.0033
16.1 | 3898.667 | 250.102 | 151.0186 | 114.8787 | 35.0096 | 15.815 | 29.9038 | 204.4978 | 0.05294 | 4.5084 | 4.503 | 412.6828 | 170.2345 | 14.3445 | 14.3507 | 2270.9577 | 2517.958
16.1083 | 3900.7612 | 250.3554 | 150.99 | 114.8846 | 35.0162 | 15.8578 | 29.9103 | 207.12 | 0.04669 | 4.5039 | 4.5061 | 412.7109 | 168.9245 | 14.3379 | 14.3397 | 2313.2407 | 2538.5347
16.1167 | 3899.342 | 249.3053 | 151.0014 | 115.0036 | 35.0428 | 15.8959 | 29.6189 | 198.9984 | 0.05563 | 4.503 | 4.4984 | 412.5986 | 169.4697 | 14.336 | 14.3429 | 2326.363 | 2510.181
16.125 | 3904.1134 | 250.6632 | 150.9901 | 114.7955 | 35.0227 | 15.8494 | 29.5457 | 206.227 | 0.05117 | 4.4945 | 4.4957 | 412.8793 | 170.7006 | 14.3445 | 14.3397 | 2325.7149 | 2511.8012
16.1333 | 3902.8457 | 250.5546 | 150.9673 | 114.8371 | 35.0162 | 15.7059 | 29.9103 | 204.2285 | 0.0511 | 4.5048 | 4.4938 | 412.2336 | 172.0959 | 14.3406 | 14.35 | 2343.0493 | 2504.8343
16.1417 | 3899.2635 | 249.8123 | 151.1951 | 114.9737 | 35.1155 | 15.7252 | 29.9038 | 203.1371 | 0.05583 | 4.4924 | 4.4966 | 412.6266 | 168.8233 | 14.3287 | 14.339 | 2303.3584 | 2492.5207
16.15 | 3901.2341 | 250.0476 | 151.2521 | 114.843 | 35.1286 | 15.7436 | 29.7579 | 200.0189 | 0.05307 | 4.497 | 4.5085 | 412.5424 | 172.1143 | 14.3399 | 14.3435 | 2356.3336 | 2602.209
16.1583 | 3900.179 | 250.1201 | 151.0983 | 114.9973 | 34.9829 | 15.7607 | 29.3997 | 201.578 | 0.04586 | 4.5012 | 4.4969 | 412.4582 | 169.2699 | 14.3393 | 14.3565 | 2295.4203 | 2539.3448
16.1667 | 3901.3568 | 250.4098 | 151.1438 | 114.5937 | 35.1684 | 15.7833 | 29.7977 | 199.3669 | 0.04658 | 4.4982 | 4.4944 | 412.8232 | 168.7763 | 14.3346 | 14.3455 | 2352.9316 | 2527.5172
16.175 | 3899.0074 | 250.0839 | 151.1438 | 114.8964 | 34.9234 | 15.8219 | 29.8705 | 198.2472 | 0.04481 | 4.5042 | 4.4966 | 412.5986 | 169.037 | 14.3393 | 14.3397 | 2334.3011 | 2467.2454
16.1833 | 3900.2634 | 250.7538 | 151.0128 | 114.9086 | 34.884 | 15.8636 | 29.884 | 195.0297 | 0.04901 | 4.5229 | 4.5177 | 412.4301 | 171.7479 | 14.3419 | 14.3481 | 2273.3878 | 2493.1688
16.1917 | 3902.7715 | 250.6089 | 151.047 | 114.8371 | 34.9632 | 15.9155 | 30.1224 | 209.0051 | 0.05151 | 4.5154 | 4.5106 | 412.6547 | 170.8157 | 14.3419 | 14.3494 | 2359.0877 | 2564.4581
16.2 | 3898.5719 | 250.1382 | 151.0584 | 115.0687 | 35.0096 | 15.9324 | 29.7447 | 194.236 | 0.0595 | 4.4958 | 4.4898 | 412.5424 | 170.9525 | 14.3485 | 14.3416 | 2339.1613 | 2499.0015
16.2083 | 3899.9882 | 249.8485 | 151.0186 | 115.0448 | 35.1417 | 15.7471 | 29.771 | 195.866 | 0.05981 | 4.5054 | 4.4972 | 412.5424 | 168.9548 | 14.3432 | 14.3416 | 2439.6036 | 2538.5347
16.2167 | 3898.1087 | 249.4683 | 151.0699 | 115.033 | 34.9698 | 15.7423 | 29.8639 | 198.6299 | 0.05662 | 4.5012 | 4.5158 | 412.4863 | 172.6061 | 14.3379 | 14.3507 | 2327.011 | 2529.4615
16.225 | 3902.3235 | 250.1382 | 151.0641 | 114.9204 | 35.056 | 15.7114 | 29.7911 | 198.9559 | 0.04832 | 4.4994 | 4.5103 | 412.3459 | 172.1947 | 14.3373 | 14.3487 | 2348.7195 | 2502.0799
16.2333 | 3899.6503 | 249.7036 | 151.0243 | 115.0271 | 35.0691 | 15.727 | 29.8043 | 201.8757 | 0.04812 | 4.5075 | 4.5015 | 412.767 | 172.1259 | 14.3373 | 14.3397 | 2312.7546 | 2548.742
16.2417 | 3901.9481 | 250.7175 | 151.0699 | 115.0687 | 35.0096 | 15.7567 | 29.7977 | 191.8973 | 0.0464 | 4.4897 | 4.4877 | 412.7389 | 168.8158 | 14.3426 | 14.3364 | 2306.1125 | 2561.2176
16.25 | 3899.9075 | 249.8847 | 150.973 | 114.9793 | 35.2804 | 15.7893 | 30.016 | 202.8395 | 0.0449 | 4.4933 | 4.4874 | 412.6547 | 172.2579 | 14.3439 | 14.3507 | 2346.9374 | 2521.0364
16.2583 | 3896.6236 | 249.432 | 151.0756 | 114.7123 | 35.0359 | 15.8468 | 29.9831 | 201.2662 | 0.0543 | 4.4951 | 4.4999 | 412.6266 | 170.2183 | 14.3445 | 14.3481 | 2308.3805 | 2453.9597
16.2667 | 3902.7508 | 250.5727 | 151.0414 | 115.2229 | 34.8639 | 15.9265 | 29.8639 | 199.1685 | 0.05342 | 4.4951 | 4.4865 | 412.5144 | 169.3618 | 14.3406 | 14.3403 | 2323.7709 | 2555.0608
16.275 | 3899.0001 | 250.3373 | 150.9673 | 114.8371 | 34.9103 | 15.9455 | 30.0164 | 194.7746 | 0.04543 | 4.516 | 4.5018 | 412.7951 | 169.6732 | 14.3432 | 14.3429 | 2277.1139 | 2507.2646
16.2833 | 3900.8349 | 249.7579 | 150.9673 | 114.9914 | 35.0822 | 15.9475 | 30.0295 | 193.1872 | 0.04736 | 4.4927 | 4.5005 | 412.8232 | 171.5469 | 14.3327 | 14.3384 | 2265.7736 | 2521.8465
16.2917 | 3900.0783 | 249.5588 | 150.8136 | 114.9023 | 35.0888 | 15.8839 | 29.8771 | 203.6757 | 0.05126 | 4.484 | 4.4908 | 412.8793 | 169.4659 | 14.3452 | 14.3468 | 2302.0624 | 2521.5225
16.3 | 3901.7284 | 250.1563 | 150.7508 | 114.9145 | 34.8906 | 15.7967 | 29.6785 | 193.584 | 0.05472 | 4.497 | 4.4941 | 412.6547 | 170.4431 | 14.3432 | 14.3494 | 2332.5191 | 2609.986
16.3083 | 3899.1986 | 249.4683 | 150.8363 | 114.9498 | 35.0888 | 15.7875 | 30.1421 | 203.5198 | 0.05438 | 4.4985 | 4.5048 | 412.6547 | 169.3896 | 14.3439 | 14.3448 | 2331.7091 | 2500.1357
16.3167 | 3898.1603 | 249.4502 | 150.7224 | 115.0448 | 35.0359 | 15.7952 | 29.9831 | 190.9902 | 0.05339 | 4.5063 | 4.5082 | 412.8793 | 168.7219 | 14.3333 | 14.35 | 2331.2231 | 2525.2489
16.325 | 3896.9921 | 249.4683 | 150.8477 | 115.0032 | 34.9366 | 15.8351 | 30.2017 | 204.0159 | 0.05262 | 4.4939 | 4.5097 | 412.5424 | 168.6985 | 14.3439 | 14.3539 | 2357.1437 | 2547.7699
16.3333 | 3899.3285 | 250.3916 | 150.7964 | 115.0448 | 34.9829 | 15.8479 | 29.9831 | 196.277 | 0.05068 | 4.506 | 4.5131 | 412.7109 | 168.7941 | 14.3314 | 14.339 | 2325.2289 | 2537.0765
16.3417 | 3900.1974 | 249.7036 | 150.8248 | 115.0687 | 35.0625 | 15.89 | 30.5927 | 203.5057 | 0.05274 | 4.4961 | 4.5024 | 412.7109 | 168.54 | 14.3333 | 14.3403 | 2299.7944 | 2476.8046
16.35 | 3899.3894 | 250.0295 | 150.8363 | 114.8607 | 35.0954 | 15.9417 | 30.2547 | 204.6962 | 0.04945 | 4.5106 | 4.5134 | 412.6828 | 168.4432 | 14.3412 | 14.3332 | 2311.9446 | 2532.7019
16.3583 | 3900.8769 | 249.9571 | 150.8248 | 115.0448 | 34.877 | 15.9758 | 30.513 | 202.1025 | 0.05017 | 4.5006 | 4.4978 | 412.4582 | 168.4771 | 14.3419 | 14.3409 | 2339.6473 | 2601.3989
16.3667 | 3899.4477 | 250.2106 | 151.0357 | 115.0923 | 35.0359 | 15.9738 | 30.0891 | 202.7544 | 0.04541 | 4.5099 | 4.5033 | 412.5986 | 168.7653 | 14.334 | 14.35 | 2349.6915 | 2464.167
16.375 | 3901.348 | 250.1201 | 151.0357 | 115.0389 | 35.1352 | 15.8959 | 30.3475 | 204.0159 | 0.0474 | 4.5 | 4.5039 | 412.6828 | 168.1628 | 14.3393 | 14.3526 | 2357.3057 | 2527.8413
16.3833 | 3902.1375 | 250.4822 | 151.1724 | 115.0091 | 34.9961 | 15.7897 | 30.2083 | 202.3292 | 0.04618 | 4.4961 | 4.4905 | 412.8512 | 168.7482 | 14.3432 | 14.3403 | 2354.3896 | 2509.8569
16.3917 | 3899.4548 | 249.8485 | 151.1211 | 115.0448 | 34.7711 | 15.7916 | 30.1951 | 203.6049 | 0.05367 | 4.5072 | 4.5079 | 412.5705 | 169.0641 | 14.3432 | 14.3397 | 2321.6649 | 2536.1044
16.4 | 3902.7631 | 250.4822 | 151.087 | 115.0982 | 34.9895 | 15.7878 | 30.3077 | 205.2774 | 0.05315 | 4.5027 | 4.5103 | 412.2617 | 172.0228 | 14.3327 | 14.3507 | 2343.6973 | 2520.7123
16.4083 | 3900.1118 | 249.8666 | 151.087 | 114.6232 | 35.0424 | 15.8263 | 30.3077 | 204.5829 | 0.04949 | 4.4897 | 4.492 | 412.6266 | 172.7021 | 14.3432 | 14.3397 | 2299.7944 | 2580.0121
16.4167 | 3904.8388 | 249.9028 | 151.1269 | 114.9973 | 35.0888 | 15.8469 | 30.46 | 195.7101 | 0.0545 | 4.4982 | 4.5018 | 412.5424 | 171.2058 | 14.3518 | 14.3507 | 2314.8607 | 2557.3291
16.425 | 3899.9919 | 250.0657 | 151.087 | 115.0923 | 35.1417 | 15.8785 | 30.0891 | 204.2994 | 0.05802 | 4.5072 | 4.4975 | 412.4863 | 168.6878 | 14.3333 | 14.3448 | 2275.9798 | 2470.6478
16.4333 | 3902.0327 | 250.4279 | 151.2294 | 115.0212 | 35.1155 | 15.9406 | 30.2218 | 201.5638 | 0.05265 | 4.4958 | 4.4938 | 412.5986 | 168.7718 | 14.3399 | 14.3397 | 2344.6694 | 2526.8691
16.4417 | 3901.6535 | 250.4279 | 151.1269 | 114.9675 | 35.1614 | 15.9902 | 29.9498 | 199.452 | 0.04354 | 4.5093 | 4.5051 | 412.5144 | 169.514 | 14.3426 | 14.3571 | 2331.2231 | 2518.12
16.45 | 3898.9511 | 249.3596 | 151.2237 | 114.6884 | 35.1151 | 15.9952 | 29.8504 | 193.2013 | 0.04626 | 4.4966 | 4.4914 | 412.4863 | 172.0428 | 14.3426 | 14.3474 | 2348.8815 | 2517.958
16.4583 | 3899.2332 | 250.1201 | 151.1553 | 115.1637 | 34.7978 | 15.872 | 29.9038 | 198.3606 | 0.03992 | 4.5157 | 4.4996 | 412.2617 | 169.9227 | 14.3346 | 14.3513 | 2319.0728 | 2503.3761
16.4667 | 3899.8521 | 250.1201 | 150.9675 | 115.1041 | 35.049 | 15.799 | 29.7842 | 196.5889 | 0.0443 | 4.4966 | 4.503 | 412.4301 | 169.6166 | 14.3346 | 14.35 | 2330.4131 | 2528.0033
16.475 | 3897.024 | 249.4502 | 150.9503 | 115.3418 | 34.6788 | 15.8084 | 29.7315 | 193.173 | 0.04309 | 4.503 | 4.5131 | 412.374 | 169.0494 | 14.3399 | 14.3468 | 2386.7903 | 2570.9389
16.4833 | 3898.7619 | 249.8485 | 150.8704 | 115.2108 | 34.8504 | 15.8069 | 30.2744 | 202.1025 | 0.05106 | 4.5124 | 4.5039 | 412.4582 | 169.9725 | 14.334 | 14.3461 | 2320.3688 | 2500.6217
16.4917 | 3898.3596 | 250.1201 | 150.8591 | 115.0448 | 34.7711 | 15.8305 | 29.718 | 192.6344 | 0.05231 | 4.5054 | 4.503 | 412.7109 | 168.3378 | 14.3393 | 14.3403 | 2318.1008 | 2509.0468
16.5 | 3898.1643 | 249.8485 | 150.7852 | 115.0091 | 35.049 | 15.8615 | 29.7842 | 193.7399 | 0.05482 | 4.4897 | 4.484 | 412.2617 | 170.8254 | 14.3373 | 14.3345 | 2338.9992 | 2609.824
16.5083 | 3899.4577 | 250.1201 | 150.8649 | 115.2347 | 34.7182 | 15.8927 | 29.824 | 202.0174 | 0.05527 | 4.5003 | 4.5085 | 412.4863 | 168.8792 | 14.3393 | 14.3429 | 2335.5972 | 2508.7228
16.5167 | 3899.5929 | 249.6131 | 150.7281 | 115.0625 | 35.0556 | 15.9265 | 29.8968 | 197.5385 | 0.05346 | 4.5036 | 4.5021 | 412.3179 | 170.5639 | 14.3439 | 14.3494 | 2272.7398 | 2544.6915
16.525 | 3899.6096 | 250.2287 | 150.8136 | 115.1515 | 35.049 | 15.9744 | 29.8372 | 195.1431 | 0.05357 | 4.5103 | 4.5217 | 412.6547 | 170.1231 | 14.3314 | 14.3455 | 2316.9667 | 2586.817
16.5333 | 3902.5468 | 249.9028 | 150.7224 | 114.9616 | 34.9431 | 15.9531 | 29.9432 | 190.324 | 0.04976 | 4.4942 | 4.499 | 412.5705 | 168.8752 | 14.3432 | 14.3494 | 2280.0299 | 2560.5696
16.5417 | 3901.0558 | 249.8847 | 150.8591 | 114.8725 | 35.0556 | 15.8631 | 29.7908 | 195.6676 | 0.05297 | 4.4885 | 4.5027 | 412.3459 | 170.0507 | 14.3373 | 14.3507 | 2332.6811 | 2521.6845
16.55 | 3899.3307 | 249.2691 | 150.9047 | 115.0032 | 35.0954 | 15.8228 | 29.9367 | 202.9954 | 0.05761 | 4.4921 | 4.5042 | 412.4863 | 168.3706 | 14.3432 | 14.3474 | 2321.0168 | 2537.4005
16.5583 | 3901.2465 | 250.5908 | 151.0586 | 114.9318 | 35.1746 | 15.791 | 29.91 | 197.8928 | 0.05029 | 4.5157 | 4.5152 | 412.767 | 172.6895 | 14.3485 | 14.35 | 2347.9095 | 2535.6183
16.5667 | 3898.919 | 249.8847 | 151.0188 | 114.9494 | 35.0885 | 15.8071 | 29.4524 | 199.622 | 0.04747 | 4.5096 | 4.488 | 412.6547 | 169.4817 | 14.3426 | 14.3468 | 2251.1933 | 2534.9702
16.575 | 3895.1989 | 249.3777 | 151.0527 | 114.9793 | 34.9629 | 15.8321 | 30.069 | 204.9372 | 0.04097 | 4.497 | 4.4935 | 412.6547 | 170.352 | 14.3452 | 14.3455 | 2310.3246 | 2500.2977
16.5833 | 3899.5406 | 249.9752 | 151.0472 | 115.1099 | 35.0556 | 15.858 | 29.9498 | 199.4378 | 0.03741 | 4.5175 | 4.5027 | 412.5424 | 170.277 | 14.3333 | 14.3416 | 2277.1139 | 2620.8414
16.5917 | 3899.9293 | 249.9571 | 151.0472 | 115.0091 | 35.1019 | 15.9028 | 29.9963 | 202.1733 | 0.04043 | 4.5057 | 4.51 | 412.5986 | 169.0618 | 14.3393 | 14.3461 | 2330.575 | 2558.1392
16.6 | 3901.7522 | 249.9933 | 151.1042 | 115.0864 | 34.9764 | 15.9477 | 30.1355 | 207.12 | 0.04878 | 4.4948 | 4.495 | 412.5424 | 168.9878 | 14.3419 | 14.3397 | 2381.2822 | 2525.573
16.6083 | 3901.0625 | 249.3415 | 151.1383 | 115.1515 | 34.8902 | 15.988 | 29.9963 | 195.8376 | 0.05455 | 4.4806 | 4.4856 | 412.6547 | 169.0518 | 14.332 | 14.3455 | 2334.9491 | 2496.5712
16.6167 | 3897.7937 | 249.7036 | 150.9959 | 114.9141 | 34.9431 | 15.9437 | 30.1553 | 200.8835 | 0.04923 | 4.497 | 4.51 | 412.5424 | 169.3429 | 14.3294 | 14.3481 | 2341.2673 | 2584.8727
16.625 | 3894.7382 | 249.6131 | 151.2065 | 114.7536 | 34.976 | 15.8097 | 30.0822 | 194.5904 | 0.05414 | 4.4846 | 4.4963 | 412.2617 | 171.1651 | 14.3379 | 14.3409 | 2296.3923 | 2511.3151
16.6333 | 3902.9366 | 249.9209 | 151.0527 | 115.0091 | 34.9431 | 15.7777 | 30.1553 | 208.3814 | 0.05459 | 4.4882 | 4.4978 | 412.4301 | 168.919 | 14.332 | 14.3455 | 2327.659 | 2551.4964
16.6417 | 3901.2649 | 250.0657 | 150.956 | 114.9141 | 35.1019 | 15.7588 | 30.1023 | 203.4915 | 0.06028 | 4.5018 | 4.5103 | 412.4301 | 169.1768 | 14.3406 | 14.3397 | 2404.2867 | 2586.655
16.65 | 3900.1864 | 250.2106 | 151.1269 | 115.0986 | 34.9899 | 15.7945 | 29.884 | 204.9797 | 0.05725 | 4.4997 | 4.4905 | 412.5424 | 171.1728 | 14.3432 | 14.3429 | 2356.9817 | 2534.4841
16.6583 | 3897.6729 | 249.3596 | 151.1269 | 115.1276 | 35.1282 | 15.8067 | 30.0226 | 194.0517 | 0.04916 | 4.5018 | 4.4871 | 412.4582 | 172.0973 | 14.3426 | 14.3468 | 2290.0741 | 2491.5485
16.6667 | 3903.0915 | 250.0839 | 151.0813 | 114.9675 | 35.0556 | 15.8596 | 29.8968 | 202.1875 | 0.04538 | 4.4879 | 4.4886 | 412.2898 | 168.6753 | 14.3432 | 14.3397 | 2282.298 | 2531.7298
16.675 | 3900.3429 | 249.8485 | 151.0357 | 115.2465 | 34.9431 | 15.9205 | 29.8902 | 193.3856 | 0.0453 | 4.4867 | 4.5168 | 412.5424 | 172.3765 | 14.3426 | 14.3384 | 2308.7046 | 2611.7682
16.6833 | 3897.1845 | 249.4502 | 151.2237 | 115.0268 | 35.3333 | 15.9387 | 30.069 | 201.7906 | 0.04652 | 4.4994 | 4.5103 | 412.4582 | 170.0523 | 14.3346 | 14.3422 | 2294.4482 | 2517.796
16.6917 | 3899.2319 | 249.939 | 151.1498 | 115.1158 | 35.1151 | 15.9858 | 30.1154 | 202.9245 | 0.0493 | 4.4997 | 4.5021 | 412.374 | 168.6329 | 14.332 | 14.3397 | 2313.7267 | 2547.9319
16.7 | 3896.7173 | 249.7398 | 151.0701 | 114.7716 | 35.1549 | 15.9153 | 29.8902 | 195.4408 | 0.04161 | 4.5009 | 4.503 | 412.5424 | 170.0182 | 14.3327 | 14.3384 | 2386.4663 | 2476.6426
16.7083 | 3899.8397 | 249.776 | 151.1724 | 115.0982 | 35.0954 | 15.7751 | 30.0427 | 202.4001 | 0.05079 | 4.5054 | 4.5217 | 412.5986 | 168.693 | 14.332 | 14.3552 | 2375.1261 | 2553.9267
16.7167 | 3900.41 | 251.134 | 151.1667 | 114.9914 | 34.8705 | 15.7605 | 30.0295 | 202.3151 | 0.04682 | 4.5042 | 4.4944 | 412.767 | 169.9 | 14.3419 | 14.3384 | 2330.575 | 2539.0207
16.725 | 3898.558 | 250.3735 | 151.0414 | 114.9616 | 34.9431 | 15.7617 | 29.9963 | 205.9861 | 0.04771 | 4.5184 | 4.5137 | 412.6547 | 169.5211 | 14.336 | 14.3448 | 2337.7032 | 2492.6827
16.7333 | 3901.9292 | 250.5184 | 150.9446 | 114.8725 | 34.8438 | 15.7711 | 30.0028 | 203.6474 | 0.05229 | 4.5163 | 4.499 | 412.7389 | 170.5316 | 14.3294 | 14.3286 | 2267.2316 | 2558.4633
16.7417 | 3897.8114 | 249.3415 | 150.8933 | 114.9675 | 34.8438 | 15.7966 | 29.7908 | 205.6601 | 0.04894 | 4.493 | 4.4843 | 412.4863 | 169.8288 | 14.3432 | 14.339 | 2322.9609 | 2572.5591
16.75 | 3897.8116 | 249.7579 | 150.8136 | 114.7182 | 35.0954 | 15.8506 | 29.9367 | 206.3546 | 0.04625 | 4.5051 | 4.4901 | 412.7109 | 169.4117 | 14.3294 | 14.3448 | 2383.5503 | 2501.2698
16.7583 | 3901.9076 | 249.8666 | 150.899 | 114.8548 | 34.9829 | 15.8814 | 29.9831 | 202.2158 | 0.05049 | 4.4834 | 4.5015 | 412.6266 | 169.7962 | 14.3426 | 14.3442 | 2344.6694 | 2539.5068
16.7667 | 3899.9854 | 249.5226 | 150.899 | 115.0091 | 35.049 | 15.9218 | 29.7842 | 195.9652 | 0.05502 | 4.4683 | 4.4871 | 412.4863 | 169.4345 | 14.3373 | 14.35 | 2331.0611 | 2546.4737
16.775 | 3902.4439 | 249.7942 | 150.9047 | 115.0032 | 35.1483 | 15.9673 | 29.8836 | 192.5777 | 0.04978 | 4.493 | 4.5158 | 412.374 | 168.3094 | 14.3412 | 14.3455 | 2312.5926 | 2572.3971
16.7833 | 3896.7393 | 249.4683 | 150.8534 | 115.1515 | 35.049 | 15.922 | 30.0493 | 203.2222 | 0.05205 | 4.4849 | 4.4999 | 412.5986 | 168.9648 | 14.3353 | 14.3448 | 2315.1847 | 2502.242
16.7917 | 3898.9877 | 249.8847 | 150.8021 | 114.8725 | 35.0556 | 15.817 | 29.9498 | 204.5687 | 0.0508 | 4.4879 | 4.4935 | 412.4863 | 172.1177 | 14.3419 | 14.3397 | 2301.0904 | 2489.7663
16.8 | 3898.5432 | 250.5908 | 150.8704 | 114.9141 | 35.1549 | 15.7884 | 30.0493 | 200.7134 | 0.06943 | 4.5108 | 4.4957 | 412.2617 | 169.0186 | 14.3327 | 14.3397 | 2274.0358 | 2492.3587
16.8083 | 3899.923 | 249.8847 | 150.8021 | 114.9557 | 34.7777 | 15.8128 | 30.0427 | 190.2815 | 0.07294 | 4.4982 | 4.4779 | 412.7951 | 169.4486 | 14.3333 | 14.35 | 2332.8431 | 2504.1862
16.8167 | 3902.2701 | 250.6451 | 150.9162 | 115.0091 | 35.049 | 15.8392 | 30.0493 | 195.9085 | 0.04187 | 4.5142 | 4.5039 | 412.6547 | 168.0951 | 14.3393 | 14.3371 | 2302.2244 | 2560.4075
16.825 | 3899.9581 | 249.6312 | 151.0243 | 115.1041 | 35.3136 | 15.875 | 30.1023 | 193.3005 | 0.04026 | 4.5018 | 4.4944 | 412.8232 | 169.0878 | 14.3346 | 14.3435 | 2357.7917 | 2515.0416
16.8333 | 3901.8876 | 250.5003 | 150.825 | 114.9439 | 34.7646 | 15.9041 | 29.9765 | 194.8455 | 0.04174 | 4.5075 | 4.5125 | 412.4863 | 171.7864 | 14.3373 | 14.339 | 2376.9081 | 2544.5294
16.8417 | 3900.666 | 249.3053 | 150.9959 | 115.0389 | 34.8175 | 15.9595 | 29.9235 | 200.8693 | 0.03903 | 4.4997 | 4.5036 | 412.2617 | 169.9151 | 14.3314 | 14.3448 | 2327.497 | 2529.7855
16.85 | 3899.763 | 249.9209 | 151.218 | 114.7241 | 35.049 | 16.0164 | 30.0493 | 197.9779 | 0.05041 | 4.4924 | 4.5119 | 412.2898 | 169.3303 | 14.3327 | 14.339 | 2330.575 | 2513.2594
16.8583 | 3902.4296 | 250.3192 | 151.1269 | 115.0982 | 35.1483 | 15.9953 | 29.9897 | 194.9589 | 0.06111 | 4.5036 | 4.5039 | 412.5144 | 168.6585 | 14.334 | 14.3494 | 2329.765 | 2573.0452
16.8667 | 3897.3764 | 250.0114 | 151.1211 | 115.2229 | 35.1286 | 15.8374 | 29.9699 | 202.1308 | 0.05591 | 4.4963 | 4.4911 | 412.7109 | 168.9582 | 14.3373 | 14.3422 | 2333.1671 | 2519.0921
16.875 | 3896.0811 | 249.0518 | 151.1269 | 115.1813 | 34.9764 | 15.7472 | 30.0825 | 199.0693 | 0.05902 | 4.4891 | 4.496 | 412.5705 | 171.2502 | 14.3333 | 14.35 | 2395.8625 | 2551.0103
16.8833 | 3898.6045 | 250.0476 | 151.161 | 115.0389 | 34.8705 | 15.8145 | 30.0825 | 195.0439 | 0.05335 | 4.5154 | 4.503 | 412.6266 | 170.218 | 14.3406 | 14.3468 | 2302.2244 | 2525.897
16.8917 | 3899.238 | 250.0657 | 150.973 | 114.7775 | 34.8968 | 15.8486 | 30.0559 | 198.9417 | 0.06137 | 4.5018 | 4.4963 | 412.3459 | 168.4482 | 14.3327 | 14.3481 | 2310.8106 | 2544.5294
16.9 | 3896.8222 | 249.8304 | 151.03 | 114.9023 | 34.877 | 15.9085 | 30.0361 | 205.8868 | 0.04509 | 4.4976 | 4.5027 | 412.8512 | 168.7683 | 14.3426 | 14.3435 | 2308.8666 | 2504.1862
16.9083 | 3899.2822 | 250.4279 | 151.03 | 114.8729 | 35.056 | 15.9607 | 30.0032 | 196.4755 | 0.04186 | 4.5051 | 4.5005 | 412.5144 | 170.4166 | 14.3307 | 14.3455 | 2332.0331 | 2600.5888
16.9167 | 3899.5468 | 249.8847 | 151.2464 | 115.0389 | 34.9764 | 16.0027 | 29.8705 | 204.0017 | 0.03921 | 4.4912 | 4.496 | 412.2898 | 171.142 | 14.3333 | 14.3526 | 2292.8282 | 2496.8953
16.925 | 3901.2546 | 250.1201 | 151.2977 | 114.9498 | 35.0888 | 16.0846 | 30.1421 | 192.7478 | 0.03592 | 4.4963 | 4.5045 | 412.7389 | 169.0658 | 14.3419 | 14.3474 | 2285.7 | 2567.2124
16.9333 | 3899.1092 | 249.4864 | 151.1269 | 115.0982 | 35.0424 | 16.1246 | 30.1487 | 199.3811 | 0.0463 | 4.5009 | 4.5015 | 412.1494 | 168.8024 | 14.3439 | 14.3584 | 2350.8255 | 2552.1444
16.9417 | 3900.6606 | 250.0657 | 151.047 | 114.8607 | 35.0424 | 16.1325 | 30.2547 | 201.0678 | 0.05581 | 4.4882 | 4.4947 | 412.2898 | 172.4634 | 14.3366 | 14.3545 | 2306.7605 | 2527.5172
16.95 | 3899.9902 | 249.776 | 151.0699 | 115.0448 | 35.2476 | 16.0324 | 30.1421 | 192.1383 | 0.0577 | 4.4825 | 4.5079 | 412.5144 | 170.175 | 14.332 | 14.3429 | 2275.1698 | 2528.6514
16.9583 | 3901.4188 | 249.8847 | 151.0985 | 114.8548 | 34.93 | 15.9845 | 29.824 | 201.5497 | 0.06119 | 4.4918 | 4.4987 | 412.2617 | 169.843 | 14.3373 | 14.3448 | 2282.946 | 2533.026
16.9667 | 3899.9399 | 249.7217 | 151.1326 | 115.3058 | 35.0092 | 15.968 | 30.1154 | 205.3199 | 0.06127 | 4.4942 | 4.5128 | 412.1494 | 169.6559 | 14.3373 | 14.3533 | 2356.0096 | 2551.1723
16.975 | 3898.5403 | 250.0295 | 151.0527 | 114.9973 | 34.8241 | 15.9717 | 30.0891 | 200.8835 | 0.05064 | 4.5 | 4.4935 | 412.4863 | 169.2368 | 14.3327 | 14.339 | 2360.2217 | 2539.1828
16.9833 | 3899.7901 | 249.6674 | 150.9787 | 115.0389 | 35.0293 | 15.9905 | 29.9235 | 201.6772 | 0.04244 | 4.5103 | 4.5067 | 412.3459 | 168.9034 | 14.334 | 14.3474 | 2346.2894 | 2508.8848
16.9917 | 3901.1107 | 250.446 | 151.0243 | 115.128 | 35.2874 | 16.0153 | 30.023 | 192.5493 | 0.03941 | 4.477 | 4.5079 | 412.374 | 168.6866 | 14.3419 | 14.3481 | 2323.6089 | 2552.4685
17 | 3898.2645 | 249.3234 | 151.1269 | 114.9914 | 34.9234 | 16.0431 | 30.0825 | 193.3998 | 0.04502 | 4.4788 | 4.4947 | 412.6547 | 170.6626 | 14.3399 | 14.3397 | 2326.2009 | 2498.1914
17.0083 | 3901.2141 | 250.5546 | 150.8933 | 115.0982 | 34.8836 | 16.0969 | 30.0957 | 204.7955 | 0.03963 | 4.4915 | 4.5061 | 412.6828 | 169.055 | 14.33 | 14.3403 | 2376.2601 | 2507.1026
17.0167 | 3898.2039 | 249.6493 | 151.0699 | 115.0566 | 34.9961 | 16.1322 | 30.1553 | 196.277 | 0.05644 | 4.5039 | 4.5067 | 412.4582 | 168.4578 | 14.3346 | 14.3526 | 2321.1788 | 2553.1166
17.025 | 3900.5038 | 249.8666 | 150.9503 | 115.0923 | 35.2476 | 16.1924 | 30.2481 | 194.7888 | 0.05581 | 4.4936 | 4.5073 | 412.7951 | 170.2453 | 14.3307 | 14.3468 | 2344.6694 | 2548.904
17.0333 | 3899.8694 | 249.7217 | 150.8363 | 115.128 | 34.9168 | 16.1766 | 30.182 | 199.8772 | 0.05849 | 4.4979 | 4.4978 | 412.4863 | 168.4054 | 14.336 | 14.3552 | 2303.3584 | 2508.8848
17.0417 | 3901.3931 | 250.0295 | 150.9501 | 114.9737 | 35.0096 | 16.0062 | 30.0628 | 207.3326 | 0.05786 | 4.4825 | 4.4987 | 412.4021 | 168.5868 | 14.3366 | 14.3513 | 2346.2894 | 2500.9458
17.05 | 3899.6472 | 250.1382 | 150.8363 | 114.9973 | 34.7711 | 15.975 | 30.1421 | 195.6817 | 0.05851 | 4.5124 | 4.4932 | 412.4021 | 169.5538 | 14.3412 | 14.3494 | 2310.0006 | 2551.4964
17.0583 | 3900.3738 | 250.1382 | 150.8649 | 114.748 | 34.758 | 15.9721 | 29.7048 | 204.1576 | 0.05653 | 4.4997 | 4.4938 | 412.4301 | 168.5954 | 14.3379 | 14.3513 | 2293.8002 | 2528.1653
17.0667 | 3899.4624 | 249.6674 | 150.8021 | 114.8666 | 34.9431 | 15.9941 | 29.8902 | 205.7593 | 0.05335 | 4.5078 | 4.5039 | 412.5144 | 169.8047 | 14.3373 | 14.3481 | 2335.5972 | 2567.3744
17.075 | 3900.5648 | 249.6674 | 150.7678 | 114.8073 | 34.877 | 16.0373 | 30.3011 | 208.4381 | 0.04028 | 4.5136 | 4.5125 | 412.2336 | 172.7336 | 14.3426 | 14.3494 | 2404.7728 | 2506.6165
17.0833 | 3898.5099 | 249.2329 | 150.8021 | 115.0746 | 34.9632 | 16.0512 | 29.8573 | 190.6784 | 0.05 | 4.5006 | 4.5012 | 412.2336 | 169.0958 | 14.336 | 14.3494 | 2333.0051 | 2504.6723
17.0917 | 3900.2364 | 250.3916 | 150.9274 | 115.0507 | 34.9895 | 16.1027 | 30.0427 | 201.3229 | 0.04359 | 4.5178 | 4.5189 | 412.4301 | 171.7176 | 14.3287 | 14.339 | 2272.9017 | 2521.3604
17.1 | 3901.5984 | 250.0476 | 151.03 | 114.7598 | 35.1947 | 16.1128 | 29.9301 | 202.0174 | 0.04318 | 4.503 | 4.4987 | 412.5424 | 171.2694 | 14.3314 | 14.3448 | 2305.1405 | 2550.3622
17.1083 | 3902.5274 | 250.283 | 150.9274 | 115.0982 | 34.9895 | 16.1791 | 29.7776 | 203.9876 | 0.03899 | 4.519 | 4.5027 | 412.0933 | 169.0508 | 14.3426 | 14.3539 | 2340.6193 | 2581.1462
17.1167 | 3899.8023 | 250.3916 | 150.9959 | 114.6887 | 35.0096 | 16.1863 | 29.4264 | 204.8805 | 0.05951 | 4.5121 | 4.5039 | 412.374 | 170.3762 | 14.3419 | 14.3468 | 2283.432 | 2619.8693
17.125 | 3900.7667 | 250.0657 | 150.956 | 115.0389 | 34.9234 | 16.1337 | 29.7114 | 194.5053 | 0.05742 | 4.5108 | 4.5045 | 412.374 | 169.2588 | 14.3327 | 14.3565 | 2363.4618 | 2542.9092
17.1333 | 3897.5158 | 249.5226 | 151.0699 | 115.1339 | 34.7646 | 16.0554 | 29.8175 | 197.2834 | 0.06259 | 4.4979 | 4.5036 | 412.4301 | 168.5789 | 14.3419 | 14.3507 | 2346.2894 | 2547.9319
17.1417 | 3899.6725 | 250.3192 | 151.0584 | 115.0923 | 34.877 | 16.0243 | 29.824 | 197.0991 | 0.05273 | 4.4958 | 4.5051 | 412.4582 | 169.153 | 14.3406 | 14.3481 | 2375.4501 | 2553.2786
17.15 | 3897.8859 | 250.3373 | 151.1154 | 115.1398 | 35.3005 | 16.0047 | 29.824 | 205.0931 | 0.0487 | 4.5021 | 4.4889 | 412.7389 | 168.8751 | 14.3314 | 14.3494 | 2277.7619 | 2552.9545
17.1583 | 3899.0947 | 250.0476 | 150.9844 | 115.1872 | 34.8241 | 16.0044 | 30.1421 | 192.3226 | 0.04578 | 4.5006 | 4.4944 | 412.4863 | 169.5647 | 14.3314 | 14.3397 | 2373.992 | 2448.4509
17.1667 | 3900.517 | 250.2468 | 151.0584 | 115.0209 | 34.9033 | 16.0498 | 29.8504 | 197.9354 | 0.04254 | 4.4918 | 4.4877 | 412.4301 | 168.7308 | 14.3281 | 14.3403 | 2398.1306 | 2457.5241
17.175 | 3900.7593 | 250.5727 | 151.1097 | 114.9678 | 34.9501 | 16.0871 | 29.9502 | 202.797 | 0.04373 | 4.4963 | 4.5024 | 412.4301 | 168.4814 | 14.3307 | 14.3448 | 2314.3747 | 2434.6792
17.1833 | 3899.285 | 249.939 | 151.1326 | 114.9023 | 35.0888 | 16.1191 | 30.0361 | 200.4158 | 0.04535 | 4.4915 | 4.4984 | 412.374 | 172.1724 | 14.3307 | 14.35 | 2362.9758 | 2534.6462
17.1917 | 3900.747 | 249.8847 | 151.0186 | 114.7955 | 35.0757 | 16.1565 | 30.023 | 194.151 | 0.03928 | 4.4939 | 4.5183 | 412.2898 | 172.375 | 14.3426 | 14.35 | 2310.9726 | 2496.8953
17.2 | 3898.7003 | 250.1744 | 151.161 | 114.7359 | 35.0622 | 16.1658 | 29.9034 | 199.9764 | 0.04193 | 4.4951 | 4.5061 | 412.5424 | 168.6525 | 14.3386 | 14.3442 | 2339.4853 | 2525.2489
17.2083 | 3903.1579 | 250.3011 | 151.0357 | 114.9855 | 35.0757 | 16.0965 | 29.7579 | 200.6709 | 0.05428 | 4.5172 | 4.5054 | 412.4301 | 169.4003 | 14.3386 | 14.35 | 2305.6265 | 2465.1391
17.2167 | 3899.1265 | 249.5588 | 151.0186 | 114.9141 | 34.8372 | 15.9707 | 29.8372 | 199.2535 | 0.05674 | 4.4939 | 4.4987 | 412.4863 | 170.5754 | 14.3314 | 14.3397 | 2288.7781 | 2569.6427
17.225 | 3897.4911 | 249.088 | 150.9844 | 115.3002 | 34.8971 | 15.9494 | 29.8442 | 190.7351 | 0.05808 | 4.5048 | 4.5027 | 412.4582 | 168.517 | 14.3412 | 14.3487 | 2307.7325 | 2513.7454
17.2333 | 3902.4469 | 249.3958 | 151.2008 | 115.0746 | 35.0162 | 16.0051 | 30.0164 | 203.7749 | 0.06138 | 4.5033 | 4.5002 | 412.9355 | 168.405 | 14.3346 | 14.3455 | 2314.8607 | 2546.4737
17.2417 | 3897.8503 | 250.3192 | 151.0756 | 114.92 | 34.8438 | 16.0637 | 29.8968 | 196.6597 | 0.06476 | 4.4906 | 4.496 | 412.8232 | 170.0942 | 14.3353 | 14.352 | 2350.8255 | 2529.2995
17.25 | 3900.9649 | 250.5184 | 151.1154 | 114.9973 | 35.3005 | 16.1056 | 29.8771 | 193.0879 | 0.03771 | 4.5362 | 4.51 | 412.7389 | 168.4325 | 14.3373 | 14.3416 | 2349.5295 | 2543.0713
17.2583 | 3898.6974 | 249.5226 | 151.0641 | 115.0091 | 35.049 | 16.1675 | 29.6781 | 196.6455 | 0.04364 | 4.4997 | 4.5042 | 412.4301 | 172.6021 | 14.3307 | 14.3403 | 2305.1405 | 2466.7593
17.2667 | 3899.4093 | 249.5588 | 151.1438 | 115.0746 | 35.2279 | 16.1955 | 29.8573 | 201.4363 | 0.04378 | 4.4864 | 4.4957 | 412.2898 | 168.4106 | 14.3412 | 14.3481 | 2281.1639 | 2548.418
17.275 | 3897.7895 | 249.8847 | 151.0243 | 114.8371 | 35.3337 | 16.2477 | 29.8043 | 204.9514 | 0.04637 | 4.4903 | 4.4966 | 412.4301 | 169.4029 | 14.3478 | 14.339 | 2288.2921 | 2576.4476
17.2833 | 3903.8318 | 250.6451 | 151.0754 | 115.0982 | 35.1483 | 16.265 | 30.0427 | 204.2285 | 0.04518 | 4.5148 | 4.5109 | 412.5986 | 168.939 | 14.3379 | 14.3513 | 2319.5588 | 2484.0956
17.2917 | 3899.0796 | 249.7579 | 151.1097 | 114.9321 | 35.175 | 16.1872 | 29.8573 | 199.5512 | 0.05663 | 4.4891 | 4.4898 | 412.374 | 171.5174 | 14.3399 | 14.3377 | 2357.3057 | 2512.1252
17.3 | 3903.4858 | 250.3192 | 151.0527 | 114.8018 | 34.8709 | 16.0996 | 30.0829 | 194.9305 | 0.05656 | 4.4991 | 4.4941 | 412.374 | 170.5462 | 14.3366 | 14.3474 | 2308.5426 | 2553.7647
17.3083 | 3896.6555 | 249.776 | 151.1154 | 114.7896 | 34.6455 | 16.0764 | 29.9103 | 205.0506 | 0.05585 | 4.5027 | 4.5033 | 412.5986 | 169.1938 | 14.3373 | 14.3455 | 2314.2127 | 2477.4527
17.3167 | 3899.3921 | 250.7719 | 151.0983 | 114.8191 | 34.9431 | 16.0487 | 30.0493 | 193.91 | 0.05423 | 4.5012 | 4.4926 | 412.6266 | 169.2043 | 14.334 | 14.35 | 2300.1184 | 2520.0643
17.325 | 3900.2405 | 250.0657 | 151.0925 | 114.9796 | 34.7514 | 16.0593 | 29.8573 | 205.7168 | 0.05822 | 4.4939 | 4.5002 | 412.8793 | 170.8271 | 14.3412 | 14.35 | 2296.5543 | 2415.0746
17.3333 | 3898.2332 | 249.776 | 151.0925 | 115.1872 | 34.9829 | 16.0835 | 29.9831 | 203.9876 | 0.04682 | 4.4879 | 4.4883 | 412.5705 | 169.5293 | 14.3327 | 14.339 | 2285.7 | 2548.742
17.3417 | 3900.5595 | 250.4822 | 151.0527 | 115.1103 | 35.056 | 16.1611 | 30.3742 | 191.1603 | 0.04109 | 4.5003 | 4.5012 | 412.8232 | 170.8225 | 14.3333 | 14.3468 | 2288.2921 | 2475.5085
17.35 | 3899.028 | 250.0839 | 151.0128 | 115.0212 | 35.1155 | 16.1771 | 30.0098 | 202.4851 | 0.0356 | 4.5139 | 4.499 | 412.5424 | 170.4116 | 14.3419 | 14.3487 | 2356.9817 | 2548.904
17.3583 | 3901.495 | 250.5908 | 151.1153 | 115.0746 | 35.175 | 16.2316 | 30.0694 | 198.6724 | 0.03395 | 4.5 | 4.495 | 412.6547 | 168.9948 | 14.336 | 14.3481 | 2364.4338 | 2542.0991
17.3667 | 3902.6322 | 250.5184 | 150.8647 | 114.9796 | 35.122 | 16.2566 | 29.9634 | 195.4408 | 0.05291 | 4.5057 | 4.4954 | 412.2898 | 169.2976 | 14.3366 | 14.3397 | 2393.1085 | 2587.141
17.375 | 3900.2888 | 250.6089 | 150.8704 | 114.9796 | 35.175 | 16.3004 | 30.0164 | 199.863 | 0.05434 | 4.5136 | 4.5106 | 412.5986 | 168.5286 | 14.3267 | 14.3248 | 2269.9857 | 2507.1026
17.3833 | 3896.5133 | 249.6131 | 150.9045 | 114.8254 | 35.056 | 16.2336 | 30.0032 | 190.5508 | 0.06405 | 4.4864 | 4.4996 | 412.8512 | 169.5842 | 14.332 | 14.35 | 2292.9902 | 2443.4283
17.3917 | 3898.4567 | 250.1382 | 150.8532 | 114.9678 | 34.7383 | 16.0986 | 29.9502 | 200.5008 | 0.06316 | 4.5072 | 4.5091 | 412.8793 | 168.8717 | 14.3399 | 14.3494 | 2304.8165 | 2560.7316
17.4 | 3901.1022 | 249.5226 | 151.0355 | 115.0805 | 35.0757 | 16.0851 | 29.9169 | 203.9876 | 0.06211 | 4.4897 | 4.4999 | 412.1775 | 168.3724 | 14.3419 | 14.3442 | 2335.4352 | 2474.3743
17.4083 | 3901.2723 | 250.0114 | 150.9558 | 115.1221 | 34.8573 | 16.0739 | 29.9634 | 201.0252 | 0.04121 | 4.4997 | 4.4963 | 412.5986 | 168.4929 | 14.3518 | 14.3442 | 2312.1066 | 2646.1167
17.4167 | 3899.2481 | 249.7398 | 150.9558 | 115.0687 | 35.3271 | 16.1054 | 30.0628 | 198.3889 | 0.04241 | 4.4888 | 4.4996 | 412.6828 | 169.5966 | 14.3465 | 14.3494 | 2306.2745 | 2511.6392
17.425 | 3901.638 | 250.3192 | 150.8305 | 115.0511 | 35.0428 | 16.1075 | 30.0431 | 202.6127 | 0.03767 | 4.4963 | 4.4963 | 412.8232 | 168.3586 | 14.3426 | 14.3461 | 2285.214 | 2548.742
17.4333 | 3898.9277 | 249.1423 | 150.7451 | 115.0628 | 35.003 | 16.1355 | 29.8972 | 196.4896 | 0.04551 | 4.4888 | 4.4914 | 412.7109 | 172.7574 | 14.3399 | 14.3442 | 2285.7 | 2561.8657
17.4417 | 3900.0792 | 249.6855 | 150.8191 | 114.8077 | 34.9304 | 16.1981 | 29.7714 | 200.2315 | 0.0543 | 4.4936 | 4.5054 | 412.8793 | 170.012 | 14.3412 | 14.3494 | 2314.0507 | 2514.2315
17.45 | 3900.8453 | 249.9933 | 150.8874 | 114.7304 | 35.1089 | 16.2165 | 30.1092 | 205.5325 | 0.05793 | 4.4963 | 4.499 | 412.6266 | 169.5389 | 14.3445 | 14.35 | 2371.562 | 2533.9981
17.4583 | 3902.1413 | 250.2649 | 150.9045 | 115.0687 | 34.9567 | 16.2707 | 30.1158 | 197.8078 | 0.06134 | 4.4779 | 4.4898 | 412.6828 | 171.551 | 14.3419 | 14.3474 | 2291.2082 | 2540.803
17.4667 | 3900.8761 | 250.0114 | 150.8704 | 114.9384 | 35.0231 | 16.2861 | 29.8643 | 203.8458 | 0.06028 | 4.4933 | 4.4963 | 412.7951 | 171.6703 | 14.3327 | 14.3461 | 2360.3837 | 2487.9841
17.475 | 3902.2537 | 250.1201 | 150.859 | 115.1519 | 34.9435 | 16.189 | 29.9966 | 197.255 | 0.06047 | 4.4976 | 4.4999 | 412.9916 | 168.2901 | 14.3406 | 14.3526 | 2305.6265 | 2491.0625
17.4833 | 3900.2713 | 250.2287 | 151.0413 | 114.9796 | 34.8044 | 16.1073 | 29.9634 | 201.9891 | 0.04361 | 4.5021 | 4.5039 | 412.4582 | 168.8751 | 14.3386 | 14.3429 | 2312.5926 | 2550.0382
17.4917 | 3899.4112 | 249.9209 | 150.9785 | 114.6295 | 34.6788 | 16.0825 | 29.8906 | 202.2584 | 0.04172 | 4.5009 | 4.4938 | 412.7389 | 172.3568 | 14.3399 | 14.35 | 2346.6134 | 2482.7994
17.5 | 3897.1381 | 249.4139 | 150.9387 | 115.0452 | 35.0892 | 16.0925 | 30.0365 | 198.2614 | 0.04792 | 4.4927 | 4.5067 | 412.7389 | 170.2686 | 14.334 | 14.3397 | 2309.5146 | 2416.2088
17.5083 | 3898.9043 | 250.627 | 151.1837 | 114.6353 | 35.003 | 16.1081 | 30.0032 | 205.6742 | 0.04535 | 4.5311 | 4.5128 | 412.6547 | 168.9343 | 14.3274 | 14.3377 | 2348.5575 | 2516.6618
17.5167 | 3900.0244 | 250.7175 | 151.121 | 114.867 | 35.0494 | 16.1578 | 30.0496 | 203.7183 | 0.05028 | 4.5178 | 4.5064 | 412.9355 | 168.8656 | 14.3366 | 14.3559 | 2356.4956 | 2524.9249
17.525 | 3900.0326 | 250.0114 | 151.0127 | 114.9678 | 35.1089 | 16.219 | 29.9502 | 192.7194 | 0.04806 | 4.5027 | 4.4938 | 413.0477 | 168.5441 | 14.3432 | 14.3448 | 2281.8119 | 2543.5573
17.5333 | 3898.3715 | 249.9933 | 151.0868 | 115.0036 | 35.0428 | 16.2557 | 29.937 | 195.9794 | 0.04469 | 4.4891 | 4.4935 | 412.4863 | 168.9063 | 14.3393 | 14.35 | 2344.0214 | 2490.7384
17.5417 | 3897.1313 | 249.595 | 150.933 | 114.6 | 35.1224 | 16.2861 | 30.0168 | 202.1591 | 0.04693 | 4.4997 | 4.4987 | 412.5986 | 170.0271 | 14.3432 | 14.3487 | 2373.182 | 2506.9406
17.55 | 3900.9581 | 249.9571 | 151.1267 | 115.0095 | 34.8906 | 16.3247 | 30.0496 | 203.534 | 0.05059 | 4.4867 | 4.4868 | 412.767 | 172.3749 | 14.3432 | 14.3397 | 2355.0376 | 2493.4928
17.5583 | 3899.2525 | 249.9933 | 151.1324 | 115.2826 | 34.9304 | 16.2519 | 29.9305 | 201.9891 | 0.05341 | 4.4997 | 4.4954 | 412.6828 | 170.6396 | 14.3379 | 14.3332 | 2276.6278 | 2522.9806
17.5667 | 3902.2221 | 250.2106 | 151.1894 | 114.9502 | 34.8774 | 16.1051 | 29.9835 | 202.23 | 0.05475 | 4.4991 | 4.5201 | 412.6547 | 169.4654 | 14.3195 | 14.339 | 2319.8828 | 2515.2036
17.575 | 3896.9564 | 249.1967 | 150.9385 | 115.2351 | 34.8774 | 16.0734 | 30.5664 | 200.515 | 0.05139 | 4.4909 | 4.4972 | 412.9355 | 170.2252 | 14.3426 | 14.3422 | 2338.6752 | 2542.4232
17.5833 | 3898.8192 | 250.283 | 151.0697 | 114.9443 | 34.9768 | 16.049 | 29.9769 | 202.1591 | 0.04531 | 4.4948 | 4.4865 | 412.767 | 171.1742 | 14.336 | 14.3345 | 2334.4631 | 2491.3865
17.5917 | 3900.4274 | 250.1563 | 151.0925 | 114.6652 | 34.9833 | 16.049 | 30.0895 | 207.7861 | 0.04807 | 4.5042 | 4.4954 | 412.5424 | 168.9312 | 14.3426 | 14.3461 | 2330.575 | 2503.8622
17.6 | 3899.716 | 250.5003 | 151.0754 | 114.98 | 35.0166 | 16.0709 | 29.9638 | 199.4378 | 0.05041 | 4.5121 | 4.5128 | 412.7389 | 169.7665 | 14.3379 | 14.3474 | 2364.2718 | 2540.6409
17.6083 | 3902.0336 | 249.776 | 150.9614 | 115.0868 | 34.9238 | 16.1102 | 30.1359 | 202.6552 | 0.05158 | 4.4921 | 4.503 | 412.4301 | 169.2919 | 14.3412 | 14.3494 | 2318.1008 | 2540.3169
17.6167 | 3900.5573 | 250.0839 | 150.9785 | 115.1343 | 35.1356 | 16.1428 | 30.1359 | 196.2203 | 0.04905 | 4.5084 | 4.4984 | 412.5424 | 172.5177 | 14.336 | 14.3455 | 2330.251 | 2523.1427
17.625 | 3899.7431 | 249.5226 | 151.0184 | 114.9918 | 34.8709 | 16.1933 | 29.9239 | 203.7041 | 0.0547 | 4.4921 | 4.5033 | 412.5986 | 169.1604 | 14.3393 | 14.3487 | 2357.9537 | 2502.404
17.6333 | 3898.0956 | 249.4864 | 151.007 | 114.8434 | 34.9173 | 16.2258 | 30.0233 | 198.9842 | 0.04611 | 4.4994 | 4.4938 | 412.767 | 172.4427 | 14.3333 | 14.3468 | 2307.4085 | 2504.6723
17.6417 | 3900.7443 | 250.3373 | 151.1608 | 115.0393 | 34.8709 | 16.2957 | 30.0299 | 201.2379 | 0.04965 | 4.4906 | 4.5018 | 412.5705 | 169.2454 | 14.3426 | 14.3448 | 2318.5868 | 2537.7246
17.65 | 3901.45 | 250.3192 | 151.1894 | 114.8434 | 35.0231 | 16.2411 | 29.8113 | 200.8552 | 0.05081 | 4.519 | 4.518 | 412.767 | 169.7897 | 14.3327 | 14.3507 | 2335.2732 | 2514.7176
17.6583 | 3902.3738 | 251.0978 | 151.0697 | 114.867 | 34.8376 | 16.1225 | 29.9966 | 205.5183 | 0.05258 | 4.5027 | 4.4975 | 412.6547 | 169.6518 | 14.3426 | 14.3435 | 2322.3129 | 2501.9179
17.6667 | 3902.457 | 250.0657 | 150.9728 | 115.0809 | 34.7054 | 16.0766 | 30.0764 | 199.5937 | 0.05464 | 4.4915 | 4.4862 | 412.7109 | 169.5885 | 14.3327 | 14.3513 | 2366.3779 | 2449.4231
17.675 | 3902.2264 | 249.5769 | 151.0525 | 114.9741 | 34.8512 | 16.1158 | 30.0102 | 197.5243 | 0.05353 | 4.4891 | 4.4938 | 412.8793 | 169.1577 | 14.3426 | 14.3403 | 2285.052 | 2549.5521
17.6833 | 3901.1325 | 249.8847 | 151.1153 | 114.9027 | 35.0363 | 16.1684 | 29.9305 | 193.7541 | 0.05139 | 4.4936 | 4.5027 | 412.4301 | 172.4376 | 14.3465 | 14.3397 | 2317.1287 | 2540.803
17.6917 | 3898.8556 | 250.1201 | 151.0582 | 114.9859 | 34.8643 | 16.1744 | 30.0764 | 197.4535 | 0.05083 | 4.4985 | 4.5119 | 412.6547 | 168.9795 | 14.3426 | 14.3494 | 2316.1567 | 2572.8832
17.7 | 3900.0031 | 249.5045 | 151.0867 | 114.8615 | 34.9903 | 16.2148 | 29.9905 | 203.6616 | 0.04789 | 4.4873 | 4.4917 | 412.767 | 171.7981 | 14.3386 | 14.3364 | 2272.4157 | 2584.3867
17.7083 | 3900.0653 | 250.0839 | 151.1265 | 114.8909 | 35.1819 | 16.2668 | 30.1293 | 202.7403 | 0.04796 | 4.5066 | 4.4908 | 412.6547 | 168.9326 | 14.3426 | 14.3507 | 2353.5796 | 2544.5294
17.7167 | 3903.036 | 250.6089 | 150.9215 | 115.0275 | 35.2812 | 16.3128 | 30.0168 | 202.8537 | 0.04616 | 4.5223 | 4.5109 | 412.8512 | 168.4834 | 14.3419 | 14.3422 | 2316.6427 | 2577.0957
17.725 | 3897.2998 | 249.9933 | 150.9784 | 115.0275 | 35.0695 | 16.2695 | 30.0168 | 199.9197 | 0.05295 | 4.4994 | 4.5018 | 412.5144 | 168.9058 | 14.3412 | 14.3448 | 2321.1788 | 2600.4268
17.7333 | 3902.1859 | 250.5184 | 150.9328 | 114.8552 | 35.0892 | 16.149 | 29.9835 | 195.2423 | 0.05156 | 4.5229 | 4.5195 | 412.8512 | 171.3717 | 14.3386 | 14.3507 | 2319.7208 | 2509.0468
17.7417 | 3899.0045 | 249.9028 | 150.9385 | 115.1641 | 35.01 | 16.1133 | 30.1162 | 203.1938 | 0.04927 | 4.4912 | 4.5012 | 413.0197 | 169.2992 | 14.3432 | 14.3409 | 2286.3481 | 2458.6583
17.75 | 3901.4516 | 250.5727 | 150.9671 | 114.9741 | 34.8512 | 16.09 | 29.9042 | 193.2013 | 0.04708 | 4.5006 | 4.4895 | 412.7109 | 170.3705 | 14.3379 | 14.3448 | 2302.5484 | 2521.3604
17.7583 | 3900.3845 | 250.4822 | 150.9728 | 115.1166 | 34.9041 | 16.1634 | 30.3282 | 201.7056 | 0.04978 | 4.49 | 4.4926 | 412.7389 | 168.6907 | 14.3281 | 14.3306 | 2299.1463 | 2490.7384
17.7667 | 3901.1048 | 251.134 | 150.7335 | 114.9027 | 35.0892 | 16.2298 | 30.1425 | 195.2707 | 0.05335 | 4.4936 | 4.5005 | 412.374 | 169.1405 | 14.3445 | 14.3332 | 2328.145 | 2584.2246
17.775 | 3899.624 | 249.5588 | 150.819 | 115.0456 | 34.9308 | 16.2967 | 30.0369 | 193.3005 | 0.05107 | 4.4973 | 4.4874 | 412.767 | 168.8246 | 14.33 | 14.3455 | 2363.2998 | 2490.5764
17.7833 | 3901.6572 | 250.3735 | 150.8645 | 114.9447 | 34.7125 | 16.2859 | 30.0834 | 201.2804 | 0.05096 | 4.5099 | 4.4819 | 412.3459 | 169.7056 | 14.3346 | 14.3455 | 2262.5335 | 2556.681
17.7917 | 3898.9825 | 250.2287 | 150.8132 | 115.2116 | 35.01 | 16.1625 | 30.3282 | 201.4504 | 0.04233 | 4.5096 | 4.51 | 412.7951 | 169.0451 | 14.3393 | 14.3448 | 2283.108 | 2489.7663
17.8 | 3902.3618 | 250.3554 | 151.0127 | 115.0931 | 34.9308 | 16.0571 | 30.3549 | 206.553 | 0.0415 | 4.5069 | 4.5131 | 412.8232 | 170.0445 | 14.3373 | 14.3377 | 2352.1215 | 2576.1236
17.8083 | 3898.5411 | 250.8986 | 150.819 | 115.1284 | 34.8643 | 16.1124 | 29.6522 | 192.9178 | 0.0447 | 4.5066 | 4.4999 | 412.767 | 171.4504 | 14.3399 | 14.3397 | 2294.6102 | 2451.6914
17.8167 | 3901.2504 | 249.6312 | 151.0924 | 115.1107 | 35.0034 | 16.1564 | 30.1626 | 200.6425 | 0.04772 | 4.4924 | 4.4972 | 412.767 | 168.7996 | 14.3432 | 14.3416 | 2332.0331 | 2523.9528
17.825 | 3899.4873 | 249.432 | 150.8474 | 114.8674 | 35.0498 | 16.1995 | 30.2621 | 193.0738 | 0.04898 | 4.4837 | 4.4947 | 412.4301 | 169.2612 | 14.3498 | 14.3513 | 2323.1229 | 2589.4093
17.8333 | 3898.7868 | 249.3596 | 150.9044 | 114.9565 | 35.0433 | 16.2712 | 30.4674 | 204.3561 | 0.05269 | 4.4997 | 4.4984 | 412.7109 | 171.7515 | 14.3379 | 14.35 | 2359.8977 | 2490.9005
17.8417 | 3898.5236 | 249.9028 | 151.0468 | 115.1641 | 35.4334 | 16.3259 | 30.2752 | 203.2505 | 0.05438 | 4.5133 | 4.5024 | 412.6547 | 169.7984 | 14.3314 | 14.3494 | 2314.0507 | 2532.3779
17.85 | 3899.095 | 250.0657 | 150.7106 | 114.9741 | 35.1159 | 16.3388 | 30.1162 | 202.1875 | 0.056 | 4.5012 | 4.4941 | 412.7389 | 172.2511 | 14.33 | 14.3455 | 2285.214 | 2433.545
17.8583 | 3899.1908 | 249.7036 | 150.8361 | 115.004 | 34.8844 | 16.267 | 29.9375 | 205.7593 | 0.0517 | 4.5009 | 4.4886 | 412.5144 | 169.1315 | 14.3314 | 14.3422 | 2271.7677 | 2496.0851
17.8667 | 3900.3291 | 249.5769 | 150.95 | 115.0574 | 34.9439 | 16.1499 | 30.1031 | 199.6646 | 0.05546 | 4.4979 | 4.4969 | 412.6828 | 168.4622 | 14.3327 | 14.3559 | 2321.9889 | 2555.5469
17.875 | 3897.4459 | 250.0295 | 150.9671 | 115.0099 | 35.2086 | 16.1132 | 29.838 | 198.2188 | 0.05256 | 4.4915 | 4.5128 | 412.5986 | 169.3027 | 14.3419 | 14.3487 | 2277.4378 | 2538.6967
17.8833 | 3895.2982 | 249.3053 | 150.9898 | 115.1107 | 34.8446 | 16.1046 | 29.8976 | 199.4236 | 0.04261 | 4.5006 | 4.485 | 412.2617 | 168.5892 | 14.3426 | 14.3422 | 2273.3878 | 2537.0765
17.8917 | 3900.2081 | 250.102 | 151.0411 | 115.1998 | 34.8381 | 16.1038 | 29.891 | 202.0174 | 0.04138 | 4.4994 | 4.496 | 412.2056 | 168.81 | 14.3426 | 14.3442 | 2282.298 | 2489.2803
17.9 | 3899.0715 | 249.595 | 151.0753 | 114.9208 | 35.0564 | 16.158 | 29.9506 | 203.2222 | 0.0463 | 4.4915 | 4.4944 | 412.6547 | 169.3143 | 14.3406 | 14.3533 | 2360.8697 | 2569.9668
17.9083 | 3902.1843 | 249.8304 | 151.0867 | 115.1166 | 35.1688 | 16.2071 | 29.692 | 200.1748 | 0.0446 | 4.5009 | 4.5039 | 412.4863 | 168.5362 | 14.3373 | 14.339 | 2326.363 | 2515.3657
17.9167 | 3900.5236 | 249.4683 | 150.9557 | 114.7959 | 35.2348 | 16.2376 | 29.9173 | 199.9339 | 0.0446 | 4.4945 | 4.5073 | 412.374 | 168.6927 | 14.3346 | 14.3409 | 2314.2127 | 2485.2297
17.925 | 3896.5235 | 249.1061 | 151.081 | 115.0397 | 35.136 | 16.2957 | 29.7653 | 195.7243 | 0.04473 | 4.5072 | 4.5045 | 412.4863 | 170.0117 | 14.3432 | 14.3455 | 2282.46 | 2480.8552
17.9333 | 3896.2053 | 249.3777 | 151.081 | 114.9389 | 35.0236 | 16.3736 | 29.9708 | 205.0648 | 0.06367 | 4.4816 | 4.4999 | 412.1494 | 168.7783 | 14.3426 | 14.3481 | 2292.8282 | 2504.8343
17.9417 | 3898.6465 | 249.3777 | 151.0354 | 114.8439 | 35.0765 | 16.3421 | 30.0238 | 201.2379 | 0.06131 | 4.4945 | 4.4972 | 412.5144 | 172.8497 | 14.3426 | 14.3397 | 2350.0155 | 2427.2262
17.95 | 3902.3602 | 250.0114 | 151.0582 | 114.6891 | 34.9041 | 16.1641 | 29.9042 | 199.6787 | 0.06301 | 4.5021 | 4.5085 | 412.6547 | 172.1813 | 14.3399 | 14.3487 | 2349.8535 | 2521.3604
17.9583 | 3899.9123 | 250.102 | 151.0241 | 114.9447 | 34.8713 | 16.1369 | 29.9773 | 193.3147 | 0.06165 | 4.5057 | 4.5103 | 412.5144 | 170.2483 | 14.3426 | 14.3409 | 2307.5705 | 2513.4214
17.9667 | 3903.7422 | 250.6813 | 151.0354 | 114.9506 | 35.0896 | 16.1358 | 29.8779 | 205.7168 | 0.04164 | 4.5111 | 4.5048 | 412.4863 | 169.7843 | 14.3327 | 14.3397 | 2338.9992 | 2531.5678
17.975 | 3901.7803 | 250.2468 | 150.9841 | 114.9447 | 34.9772 | 16.1748 | 30.1894 | 190.0122 | 0.03366 | 4.5072 | 4.499 | 412.5144 | 171.5741 | 14.3478 | 14.3461 | 2343.2113 | 2563.3239
17.9833 | 3897.5168 | 250.1744 | 151.1607 | 114.8792 | 34.9041 | 16.1739 | 30.0632 | 203.0946 | 0.03562 | 4.5054 | 4.4944 | 412.9355 | 168.926 | 14.3518 | 14.3403 | 2256.3774 | 2470.9719
17.9917 | 3902.2136 | 250.0476 | 150.9898 | 115.0632 | 35.1093 | 16.2192 | 29.9506 | 191.0753 | 0.04013 | 4.4961 | 4.5015 | 412.5144 | 169.0718 | 14.3426 | 14.3455 | 2356.4956 | 2555.3849
18 | 3899.8156 | 249.8304 | 151.0297 | 114.9208 | 34.9505 | 16.2635 | 30.0036 | 201.2662 | 0.04319 | 4.4963 | 4.5018 | 412.9635 | 171.0241 | 14.3498 | 14.3448 | 2331.2231 | 2483.4475
18.0083 | 3900.2207 | 250.1744 | 151.0695 | 115.1704 | 35.1229 | 16.2988 | 30.1232 | 203.7466 | 0.05095 | 4.4958 | 4.492 | 412.2056 | 169.2541 | 14.336 | 14.3409 | 2276.4658 | 2551.8204
18.0167 | 3900.6924 | 249.4502 | 151.0695 | 115.1704 | 34.9641 | 16.3348 | 30.1232 | 197.9495 | 0.0523 | 4.4963 | 4.4966 | 412.5424 | 168.5013 | 14.3426 | 14.3435 | 2310.6486 | 2522.1705
18.025 | 3899.2321 | 249.9933 | 151.1095 | 114.9981 | 34.9308 | 16.3567 | 29.9839 | 204.8096 | 0.05173 | 4.5139 | 4.5024 | 412.5424 | 171.0053 | 14.3327 | 14.35 | 2318.9108 | 2523.3047
18.0333 | 3902.2524 | 249.6674 | 151.0354 | 115.028 | 34.9111 | 16.3174 | 29.9112 | 200.1323 | 0.05062 | 4.4961 | 4.4816 | 412.5986 | 168.4125 | 14.3439 | 14.3422 | 2351.1495 | 2524.9249
18.0417 | 3897.4071 | 250.3192 | 150.9784 | 115.2238 | 35.0765 | 16.2019 | 30.0238 | 194.151 | 0.04988 | 4.5229 | 4.5033 | 412.4863 | 171.0458 | 14.3511 | 14.3455 | 2318.5868 | 2491.0625
18.05 | 3901.4076 | 249.8485 | 151.0753 | 115.028 | 35.1229 | 16.1491 | 29.9642 | 200.8835 | 0.05658 | 4.4939 | 4.495 | 412.4582 | 168.5138 | 14.3386 | 14.3507 | 2308.5426 | 2559.9215
18.0583 | 3900.18 | 249.6855 | 151.2233 | 115.1881 | 35.1425 | 16.1556 | 29.9839 | 195.7526 | 0.05126 | 4.5054 | 4.5103 | 412.6547 | 169.3921 | 14.3399 | 14.3487 | 2362.8138 | 2460.7645
18.0667 | 3900.2327 | 249.9571 | 151.0468 | 115.1347 | 35.0301 | 16.1502 | 29.8183 | 194.5762 | 0.0549 | 4.5127 | 4.5079 | 412.4021 | 169.2065 | 14.3379 | 14.3448 | 2318.7488 | 2510.8291
18.075 | 3898.7496 | 249.8304 | 151.098 | 115.0813 | 34.9706 | 16.1858 | 30.1298 | 196.7448 | 0.05253 | 4.4942 | 4.4892 | 412.6266 | 168.847 | 14.3439 | 14.3397 | 2288.1301 | 2480.2071
18.0833 | 3899.9153 | 249.7036 | 151.0695 | 115.1053 | 35.1561 | 16.2509 | 30.0505 | 202.4426 | 0.05189 | 4.4803 | 4.5002 | 412.7109 | 171.0864 | 14.3346 | 14.3455 | 2345.6414 | 2504.3482
18.0917 | 3902.1874 | 250.3192 | 151.0297 | 115.1822 | 35.0301 | 16.2661 | 30.0303 | 205.7026 | 0.04498 | 4.5009 | 4.5002 | 412.2056 | 169.6905 | 14.3426 | 14.3494 | 2340.6193 | 2568.1845
18.1 | 3897.8415 | 249.595 | 151.024 | 114.9981 | 34.9308 | 16.3168 | 30.0369 | 194.5053 | 0.04778 | 4.5111 | 4.5119 | 412.4301 | 169.6392 | 14.3412 | 14.352 | 2294.2862 | 2547.9319
18.1083 | 3902.6331 | 250.627 | 151.0183 | 114.933 | 35.3346 | 16.3511 | 29.9642 | 203.1513 | 0.03871 | 4.5012 | 4.4932 | 412.7951 | 172.5075 | 14.3386 | 14.352 | 2323.4469 | 2433.545
18.1167 | 3903.8587 | 250.0657 | 150.9328 | 115.099 | 34.9903 | 16.3641 | 29.9375 | 203.123 | 0.0426 | 4.5075 | 4.5002 | 412.5144 | 168.6171 | 14.3485 | 14.3384 | 2367.5119 | 2569.8047
18.125 | 3899.312 | 250.1925 | 151.024 | 114.8439 | 34.9706 | 16.2755 | 29.9708 | 203.8883 | 0.04442 | 4.5087 | 4.5051 | 412.0652 | 170.3577 | 14.3432 | 14.3448 | 2268.3657 | 2561.7037
18.1333 | 3901.3172 | 250.2106 | 151.024 | 115.0872 | 34.9772 | 16.1155 | 29.9773 | 204.1151 | 0.05374 | 4.4873 | 4.5008 | 412.4863 | 170.4334 | 14.3406 | 14.3494 | 2297.6883 | 2476.9667
18.1417 | 3901.2768 | 250.1744 | 150.8987 | 115.0338 | 34.9177 | 16.1352 | 29.9178 | 202.7828 | 0.05515 | 4.5 | 4.4947 | 412.7109 | 169.4687 | 14.332 | 14.3448 | 2363.4618 | 2475.6705
18.15 | 3897.8709 | 249.5588 | 151.0467 | 115.0813 | 35.0236 | 16.1942 | 30.1828 | 202.5277 | 0.06015 | 4.5063 | 4.488 | 412.4021 | 170.0481 | 14.3327 | 14.339 | 2293.6382 | 2492.6827
18.1583 | 3899.3626 | 250.2468 | 150.9614 | 114.9628 | 34.9444 | 16.2064 | 29.6794 | 203.0946 | 0.06477 | 4.5024 | 4.4966 | 412.7389 | 168.2865 | 14.3393 | 14.3461 | 2321.1788 | 2521.8465
18.1667 | 3899.4694 | 249.1423 | 151.0126 | 115.0755 | 34.9641 | 16.2426 | 30.0172 | 202.556 | 0.05743 | 4.4933 | 4.5021 | 412.767 | 170.0914 | 14.3432 | 14.3565 | 2362.9758 | 2515.6897
18.175 | 3900.8488 | 250.1563 | 151.0695 | 114.9389 | 35.1294 | 16.2736 | 29.9708 | 198.3322 | 0.04184 | 4.4888 | 4.4963 | 412.4301 | 168.2835 | 14.3366 | 14.3539 | 2361.8418 | 2466.7593
18.1833 | 3904.5572 | 250.6994 | 151.0695 | 115.0813 | 35.0236 | 16.3595 | 29.8647 | 201.9891 | 0.03793 | 4.5045 | 4.5054 | 412.4863 | 168.5454 | 14.336 | 14.3468 | 2362.3278 | 2529.2995
18.1917 | 3901.0583 | 250.4641 | 151.0695 | 114.8204 | 35.0503 | 16.3927 | 29.9975 | 194.4628 | 0.0424 | 4.4988 | 4.5067 | 412.4863 | 169.9798 | 14.3426 | 14.3416 | 2318.7488 | 2533.026
18.2 | 3901.2454 | 250.2468 | 151.0126 | 114.909 | 34.9903 | 16.4121 | 29.8844 | 198.0204 | 0.04248 | 4.4933 | 4.4966 | 412.0652 | 170.6031 | 14.3419 | 14.3435 | 2321.5028 | 2563.4859
18.2083 | 3899.3058 | 250.3192 | 151.0011 | 115.1646 | 35.1692 | 16.4164 | 29.9576 | 203.3639 | 0.04392 | 4.5078 | 4.5064 | 412.4582 | 170.0439 | 14.3333 | 14.3448 | 2309.5146 | 2486.3639
18.2167 | 3897.829 | 249.6855 | 151.0126 | 115.004 | 34.9903 | 16.3141 | 29.8844 | 203.3497 | 0.05761 | 4.5066 | 4.5051 | 412.4301 | 169.136 | 14.3373 | 14.3474 | 2347.0994 | 2521.8465
18.225 | 3900.953 | 250.2468 | 150.9727 | 114.8914 | 35.0765 | 16.234 | 30.0238 | 196.0219 | 0.05017 | 4.5108 | 4.5039 | 412.2617 | 172.9852 | 14.3307 | 14.3442 | 2392.9465 | 2523.4667
18.2333 | 3897.5721 | 250.0114 | 151.0867 | 114.9212 | 34.898 | 16.1989 | 29.845 | 202.6694 | 0.0527 | 4.5051 | 4.4996 | 412.6266 | 170.0364 | 14.3478 | 14.3468 | 2350.3395 | 2557.9772
18.2417 | 3901.3324 | 249.7942 | 151.1436 | 115.0578 | 34.6797 | 16.2116 | 29.9445 | 200.8835 | 0.05459 | 4.4921 | 4.4996 | 412.8793 | 169.2432 | 14.3426 | 14.3455 | 2313.0787 | 2562.1898
18.25 | 3900.6597 | 250.7719 | 151.0866 | 115.1288 | 34.8648 | 16.2108 | 29.8647 | 193.1446 | 0.05161 | 4.5072 | 4.5042 | 412.8793 | 172.5115 | 14.3327 | 14.3461 | 2265.6116 | 2487.336
18.2583 | 3899.3751 | 250.1563 | 151.1094 | 115.2595 | 35.0105 | 16.2617 | 29.9046 | 194.1935 | 0.04809 | 4.4873 | 4.4773 | 412.4863 | 172.5347 | 14.332 | 14.3455 | 2363.7858 | 2537.4005
18.2667 | 3898.9288 | 249.8485 | 150.927 | 115.1229 | 35.017 | 16.3041 | 29.9642 | 197.907 | 0.04812 | 4.5024 | 4.4874 | 412.7389 | 169.3779 | 14.3426 | 14.3468 | 2336.8932 | 2521.0364
18.275 | 3899.3946 | 249.9028 | 150.9498 | 114.8321 | 34.7987 | 16.3497 | 29.9576 | 200.3874 | 0.05086 | 4.5072 | 4.5122 | 412.3179 | 170.4401 | 14.3399 | 14.3455 | 2343.2113 | 2546.7978
18.2833 | 3898.6318 | 250.3373 | 151.1948 | 114.8914 | 35.0236 | 16.3839 | 29.9178 | 206.1278 | 0.04039 | 4.5081 | 4.5137 | 412.0933 | 172.1202 | 14.3419 | 14.352 | 2290.2361 | 2609.4999
18.2917 | 3900.5026 | 250.5003 | 151.024 | 115.0221 | 35.0634 | 16.4299 | 29.6395 | 192.7052 | 0.03724 | 4.5042 | 4.5217 | 412.5705 | 170.5285 | 14.3432 | 14.339 | 2332.1951 | 2471.62
18.3 | 3899.6925 | 249.7036 | 151.0809 | 114.8674 | 35.1557 | 16.4146 | 29.9971 | 203.3639 | 0.04535 | 4.5081 | 4.5042 | 412.1213 | 169.293 | 14.3419 | 14.352 | 2369.4559 | 2524.6009
18.3083 | 3898.7027 | 249.7217 | 151.081 | 114.7729 | 35.0503 | 16.324 | 29.9445 | 204.6396 | 0.04446 | 4.5069 | 4.5103 | 412.5705 | 171.142 | 14.33 | 14.3539 | 2361.1937 | 2491.3865
18.3167 | 3899.5034 | 250.1925 | 150.9157 | 115.0696 | 35.2751 | 16.2413 | 29.9576 | 202.4993 | 0.04455 | 4.4951 | 4.5045 | 412.5144 | 169.9287 | 14.3412 | 14.35 | 2277.9239 | 2449.5851
18.325 | 3904.1953 | 250.2106 | 150.8644 | 114.9506 | 35.0367 | 16.237 | 29.7718 | 203.5198 | 0.05261 | 4.4873 | 4.5039 | 412.374 | 170.0924 | 14.3373 | 14.3494 | 2354.3896 | 2504.1862
18.3333 | 3899.0543 | 249.8123 | 150.8986 | 114.8918 | 34.8652 | 16.2486 | 29.9713 | 205.901 | 0.05754 | 4.4894 | 4.4914 | 412.6547 | 168.5437 | 14.3327 | 14.3526 | 2275.0078 | 2516.9859
18.3417 | 3899.4101 | 250.1744 | 151.0068 | 115.0338 | 34.8118 | 16.2796 | 30.0238 | 190.5792 | 0.05528 | 4.5154 | 4.5067 | 412.6266 | 169.1334 | 14.3445 | 14.3487 | 2344.5074 | 2548.742
18.35 | 3900.1814 | 249.9571 | 150.91 | 115.0578 | 34.8385 | 16.3051 | 29.9445 | 199.4378 | 0.05816 | 4.5006 | 4.4895 | 412.5705 | 169.4153 | 14.3386 | 14.3442 | 2373.182 | 2542.4232
18.3583 | 3900.4965 | 250.1925 | 151.0866 | 114.9628 | 34.9973 | 16.35 | 29.7324 | 203.6616 | 0.05176 | 4.4988 | 4.4996 | 412.374 | 169.5382 | 14.3281 | 14.3507 | 2276.3038 | 2499.4876
18.3667 | 3902.181 | 250.283 | 150.9954 | 115.0221 | 34.9575 | 16.408 | 29.9046 | 203.8883 | 0.05848 | 4.4951 | 4.4972 | 412.767 | 169.2285 | 14.3426 | 14.3448 | 2338.8372 | 2603.6672
18.375 | 3899.4012 | 250.102 | 150.9157 | 115.1171 | 34.6928 | 16.4494 | 30.0636 | 194.9305 | 0.04903 | 4.5021 | 4.5005 | 412.4301 | 172.0118 | 14.3432 | 14.3494 | 2356.3336 | 2593.1358
18.3833 | 3899.0536 | 249.9209 | 151.1378 | 114.8204 | 35.0503 | 16.4675 | 29.9975 | 193.1021 | 0.04286 | 4.5054 | 4.495 | 412.6266 | 173.4214 | 14.3439 | 14.339 | 2314.6987 | 2543.2333
18.3917 | 3897.6551 | 249.5226 | 150.9613 | 114.9687 | 35.1098 | 16.3932 | 30.2161 | 204.2285 | 0.04299 | 4.4966 | 4.5008 | 412.1494 | 169.0279 | 14.3379 | 14.3513 | 2312.5926 | 2492.6827
18.4 | 3899.1729 | 250.102 | 150.9613 | 114.8679 | 34.9973 | 16.2565 | 30.0505 | 202.0883 | 0.04652 | 4.4882 | 4.5002 | 412.8793 | 171.8597 | 14.3307 | 14.3461 | 2305.9505 | 2505.6444
18.4083 | 3902.7528 | 249.8485 | 150.9954 | 115.0936 | 34.8783 | 16.2732 | 30.0904 | 196.0786 | 0.04978 | 4.4843 | 4.4984 | 412.374 | 168.6812 | 14.3426 | 14.3507 | 2293.6382 | 2533.9981
18.4167 | 3899.8534 | 250.4279 | 150.9043 | 115.0519 | 35.0967 | 16.2506 | 29.9909 | 201.9891 | 0.04059 | 4.5166 | 4.5039 | 412.4301 | 170.2183 | 14.3314 | 14.3513 | 2286.9961 | 2501.2698
18.425 | 3900.2994 | 250.1201 | 151.1321 | 114.8796 | 35.1163 | 16.2845 | 30.2227 | 207.2192 | 0.05792 | 4.4924 | 4.4969 | 412.4863 | 169.7013 | 14.3274 | 14.3435 | 2290.0741 | 2544.0434
18.4333 | 3899.5172 | 249.7398 | 151.1833 | 114.9628 | 35.0503 | 16.3402 | 30.3155 | 208.7074 | 0.05681 | 4.4918 | 4.4963 | 412.4301 | 169.5826 | 14.3281 | 14.3461 | 2346.6134 | 2555.5469
18.4417 | 3901.1352 | 249.9933 | 151.2631 | 115.1528 | 34.5737 | 16.3648 | 30.0505 | 203.1371 | 0.04731 | 4.4891 | 4.4911 | 412.3179 | 169.3722 | 14.336 | 14.3409 | 2320.5308 | 2515.3657
18.45 | 3897.7557 | 249.9571 | 151.2004 | 114.862 | 34.9908 | 16.3801 | 29.8849 | 201.8331 | 0.05293 | 4.4945 | 4.5067 | 412.4863 | 171.426 | 14.3366 | 14.35 | 2305.9505 | 2436.1374
18.4583 | 3896.7007 | 250.2106 | 151.0694 | 114.9927 | 35.1894 | 16.4332 | 30.0838 | 195.3416 | 0.04958 | 4.4942 | 4.4932 | 412.7109 | 169.5419 | 14.3281 | 14.3461 | 2316.6427 | 2434.1931
18.4667 | 3904.5384 | 250.3735 | 150.9441 | 115.1885 | 35.0901 | 16.4695 | 30.0904 | 206.4538 | 0.05055 | 4.5042 | 4.4999 | 412.7109 | 172.0213 | 14.3399 | 14.3448 | 2295.9063 | 2519.5782
18.475 | 3900.3092 | 249.595 | 150.8929 | 115.141 | 34.9313 | 16.5129 | 30.0904 | 204.6821 | 0.05355 | 4.4849 | 4.4905 | 412.5705 | 170.2411 | 14.3281 | 14.3435 | 2405.0968 | 2469.5137
18.4833 | 3902.0112 | 250.1744 | 150.9441 | 114.7846 | 35.2222 | 16.408 | 30.1167 | 201.578 | 0.04969 | 4.5093 | 4.5082 | 412.5424 | 169.2264 | 14.3287 | 14.3442 | 2309.0286 | 2498.5155
18.4917 | 3900.8197 | 250.5003 | 150.7504 | 115.1592 | 35.0044 | 16.2941 | 30.1106 | 200.9402 | 0.04739 | 4.5012 | 4.4923 | 412.6547 | 169.2685 | 14.3346 | 14.3371 | 2347.5854 | 2619.5453
18.5 | 3899.3678 | 249.8123 | 150.7504 | 114.8086 | 35.143 | 16.2754 | 29.9844 | 195.2565 | 0.04976 | 4.5133 | 4.5054 | 412.8512 | 169.8049 | 14.3281 | 14.3422 | 2340.1333 | 2440.836
18.5083 | 3901.0381 | 250.0657 | 150.7105 | 115.1058 | 34.7861 | 16.2667 | 30.051 | 207.2759 | 0.04984 | 4.5021 | 4.5223 | 412.4863 | 169.0476 | 14.3333 | 14.3597 | 2377.8801 | 2550.0382
18.5167 | 3901.4105 | 249.6855 | 150.6763 | 114.8737 | 35.1098 | 16.2892 | 30.3751 | 192.2517 | 0.0409 | 4.4963 | 4.4895 | 412.6266 | 168.3534 | 14.3373 | 14.339 | 2329.603 | 2538.2106
18.525 | 3900.5793 | 249.9933 | 150.682 | 114.8918 | 34.9182 | 16.3276 | 30.1833 | 200.7701 | 0.04727 | 4.4894 | 4.4984 | 412.5986 | 172.251 | 14.3426 | 14.3474 | 2265.2876 | 2580.9842
18.5333 | 3903.2483 | 250.5727 | 150.8017 | 115.0696 | 35.0105 | 16.3626 | 30.0636 | 202.0599 | 0.04168 | 4.5169 | 4.5061 | 412.374 | 170.0445 | 14.3314 | 14.3397 | 2341.4293 | 2486.8499
18.5417 | 3898.7011 | 250.1744 | 150.796 | 114.9393 | 34.8652 | 16.4096 | 29.9713 | 195.4408 | 0.04588 | 4.5096 | 4.4917 | 412.6547 | 172.4833 | 14.3221 | 14.3403 | 2327.821 | 2551.6584
18.55 | 3904.3912 | 251.2788 | 151.0637 | 114.9927 | 35.1894 | 16.4582 | 29.9778 | 193.7116 | 0.03985 | 4.509 | 4.5085 | 412.9635 | 169.163 | 14.33 | 14.3403 | 2310.3246 | 2426.5781
18.5583 | 3901.0054 | 250.0657 | 151.0125 | 115.0343 | 35.0241 | 16.506 | 29.9713 | 198.5873 | 0.05456 | 4.4873 | 4.4944 | 412.5705 | 169.5314 | 14.3373 | 14.3526 | 2324.2569 | 2460.7645
18.5667 | 3900.4817 | 249.7036 | 151.0694 | 115.1768 | 35.3416 | 16.5258 | 29.9713 | 196.4046 | 0.05626 | 4.5015 | 4.499 | 412.4582 | 172.9701 | 14.33 | 14.3403 | 2346.4514 | 2537.5626
18.575 | 3902.5029 | 250.1382 | 151.0694 | 115.0284 | 34.9646 | 16.4619 | 30.0177 | 199.7496 | 0.05994 | 4.5006 | 4.5048 | 412.5986 | 171.0817 | 14.3287 | 14.3397 | 2287.8061 | 2554.5748
18.5833 | 3895.5217 | 249.4683 | 151.189 | 115.1175 | 34.958 | 16.3501 | 30.0111 | 201.4221 | 0.06217 | 4.4973 | 4.4898 | 412.3179 | 169.2916 | 14.3465 | 14.3409 | 2289.9121 | 2514.2315
18.5917 | 3899.8362 | 249.6131 | 151.246 | 115.1768 | 35.2358 | 16.3088 | 29.9713 | 202.1166 | 0.06784 | 4.4906 | 4.4941 | 412.6828 | 170.9728 | 14.3327 | 14.3448 | 2300.6044 | 2542.7472
18.6 | 3903.3747 | 250.2287 | 151.189 | 115.0818 | 34.9182 | 16.3007 | 30.1303 | 204.186 | 0.0464 | 4.4939 | 4.5088 | 412.5986 | 168.9402 | 14.332 | 14.3487 | 2360.8697 | 2522.9806
18.6083 | 3900.485 | 249.776 | 151.3257 | 114.981 | 34.8587 | 16.3217 | 30.0177 | 202.9954 | 0.03592 | 4.4985 | 4.5085 | 412.5986 | 170.3117 | 14.334 | 14.3371 | 2339.1613 | 2513.2594
18.6167 | 3901.3783 | 249.5769 | 151.1947 | 115.0343 | 35.0241 | 16.3387 | 29.9182 | 201.578 | 0.03691 | 4.4897 | 4.4843 | 412.4301 | 169.4364 | 14.3234 | 14.35 | 2348.8815 | 2531.0817
18.625 | 3900.997 | 249.5588 | 151.1492 | 115.0818 | 35.0241 | 16.3697 | 29.9182 | 201.5071 | 0.03667 | 4.4897 | 4.4898 | 412.6547 | 168.5994 | 14.3412 | 14.35 | 2310.9726 | 2528.3273
18.6333 | 3897.9819 | 250.2287 | 151.058 | 115.0759 | 35.0175 | 16.409 | 29.8586 | 203.2505 | 0.05922 | 4.4961 | 4.5054 | 412.3179 | 169.1939 | 14.3314 | 14.3435 | 2327.659 | 2533.35
18.6417 | 3899.9009 | 250.0839 | 150.9669 | 114.9393 | 35.077 | 16.4598 | 30.0243 | 200.3166 | 0.05885 | 4.5069 | 4.5042 | 412.5424 | 170.091 | 14.3399 | 14.35 | 2317.2908 | 2607.7177
18.65 | 3903.4576 | 250.7175 | 150.9612 | 114.9393 | 34.9182 | 16.4749 | 29.9182 | 201.3512 | 0.06005 | 4.5121 | 4.4929 | 412.4582 | 172.4513 | 14.3373 | 14.35 | 2328.145 | 2561.8657
18.6583 | 3901.4082 | 249.9752 | 150.8929 | 115.0226 | 34.7462 | 16.5029 | 30.0111 | 199.3953 | 0.05518 | 4.5018 | 4.5027 | 412.5424 | 169.1438 | 14.332 | 14.3494 | 2266.4216 | 2458.8203
18.6667 | 3900.2454 | 250.2468 | 150.9498 | 115.0226 | 34.958 | 16.527 | 29.693 | 201.1103 | 0.04783 | 4.5018 | 4.4963 | 412.6828 | 168.8949 | 14.3426 | 14.35 | 2354.3896 | 2518.282
18.675 | 3900.4289 | 250.1563 | 150.8302 | 114.9751 | 34.9051 | 16.4117 | 30.0111 | 200.7559 | 0.049 | 4.5033 | 4.4981 | 412.2898 | 170.9585 | 14.3353 | 14.339 | 2310.8106 | 2599.9407
18.6833 | 3899.0118 | 249.776 | 150.8586 | 114.8918 | 34.9711 | 16.2444 | 29.9713 | 196.518 | 0.04162 | 4.4849 | 4.4972 | 412.4021 | 173.1008 | 14.336 | 14.3474 | 2359.8977 | 2415.5607
18.6917 | 3899.8267 | 250.1744 | 150.7333 | 115.1175 | 34.9051 | 16.2472 | 30.0641 | 204.3419 | 0.03678 | 4.5015 | 4.499 | 412.6266 | 170.6392 | 14.332 | 14.3507 | 2281.1639 | 2540.803
18.7 | 3904.6244 | 250.6994 | 150.87 | 114.9217 | 34.8985 | 16.283 | 29.9516 | 198.9559 | 0.03628 | 4.509 | 4.503 | 412.5705 | 169.8701 | 14.3314 | 14.3448 | 2338.3512 | 2528.4894
18.7083 | 3901.0015 | 250.0114 | 150.87 | 115.1474 | 35.0972 | 16.2953 | 29.9384 | 199.296 | 0.05165 | 4.4963 | 4.4908 | 412.3179 | 169.8679 | 14.3333 | 14.3455 | 2311.1346 | 2544.0434
18.7167 | 3901.4704 | 249.9028 | 150.7959 | 114.9932 | 34.9782 | 16.3416 | 29.9253 | 201.9891 | 0.0621 | 4.493 | 4.4883 | 412.6828 | 168.8799 | 14.332 | 14.339 | 2394.7285 | 2536.4284
18.725 | 3896.8624 | 249.7579 | 150.8643 | 114.7258 | 35.0508 | 16.3636 | 30.104 | 202.9529 | 0.06245 | 4.4821 | 4.4932 | 412.4021 | 169.299 | 14.3234 | 14.3422 | 2367.1879 | 2453.3116
18.7333 | 3897.6685 | 249.6674 | 150.9213 | 114.8982 | 34.8194 | 16.3952 | 29.8723 | 205.7734 | 0.05682 | 4.5103 | 4.5064 | 412.4301 | 170.1065 | 14.3274 | 14.3358 | 2291.5322 | 2534.1601
18.7417 | 3900.0939 | 250.4098 | 150.8929 | 114.6783 | 34.7861 | 16.4461 | 29.892 | 193.0596 | 0.05801 | 4.5012 | 4.4889 | 412.2336 | 171.8188 | 14.3386 | 14.339 | 2283.756 | 2489.7663
18.75 | 3903.3916 | 250.3554 | 150.8131 | 114.9692 | 34.8985 | 16.4917 | 30.1106 | 208.5373 | 0.04907 | 4.4897 | 4.4963 | 412.4021 | 169.4511 | 14.3373 | 14.3422 | 2312.1066 | 2509.2088
18.7583 | 3898.543 | 249.1967 | 150.9042 | 115.2306 | 34.8723 | 16.54 | 30.1374 | 204.838 | 0.04753 | 4.497 | 4.5152 | 412.5424 | 168.5409 | 14.3373 | 14.3461 | 2330.7371 | 2523.4667
18.7667 | 3901.704 | 250.3735 | 150.9726 | 114.9633 | 35.1037 | 16.4836 | 30.104 | 202.9529 | 0.04632 | 4.5072 | 4.51 | 412.3179 | 169.6564 | 14.3353 | 14.3409 | 2379.8242 | 2506.7785
18.775 | 3900.3048 | 250.5003 | 150.9954 | 115.0343 | 34.9182 | 16.3784 | 29.9182 | 196.8298 | 0.04473 | 4.4948 | 4.4935 | 412.4301 | 168.8942 | 14.332 | 14.3435 | 2294.9342 | 2477.2907
18.7833 | 3897.5929 | 249.4502 | 151.0466 | 114.9399 | 34.7599 | 16.333 | 30.1308 | 201.3512 | 0.04312 | 4.4942 | 4.4859 | 412.5705 | 169.7063 | 14.334 | 14.35 | 2351.4735 | 2484.9057
18.7917 | 3900.4954 | 250.4279 | 151.0352 | 115.0583 | 35.0508 | 16.2857 | 30.21 | 200.6425 | 0.04904 | 4.4906 | 4.4874 | 412.9916 | 169.5764 | 14.3307 | 14.3448 | 2297.2023 | 2440.0259
18.8 | 3900.4055 | 249.9028 | 151.0865 | 115.1474 | 34.9913 | 16.3121 | 29.7794 | 195.214 | 0.0627 | 4.4988 | 4.4969 | 412.8793 | 169.3176 | 14.3386 | 14.3403 | 2290.7222 | 2497.0573
18.8083 | 3901.1206 | 250.6089 | 151.0808 | 115.0999 | 35.0442 | 16.3697 | 30.0975 | 205.5042 | 0.05553 | 4.519 | 4.5119 | 412.4021 | 169.393 | 14.332 | 14.3539 | 2296.8783 | 2494.3029
18.8167 | 3903.6849 | 250.5727 | 151.0352 | 115.0524 | 34.8854 | 16.3828 | 29.7794 | 191.5713 | 0.06201 | 4.4885 | 4.5064 | 412.4301 | 168.7049 | 14.3432 | 14.35 | 2308.8666 | 2528.6514
18.825 | 3901.4537 | 250.0657 | 151.0124 | 115.1533 | 34.9978 | 16.4212 | 30.051 | 205.2632 | 0.0497 | 4.5048 | 4.5158 | 412.2898 | 171.6035 | 14.3432 | 14.339 | 2271.1197 | 2618.4111
18.8333 | 3899.7311 | 249.595 | 151.0808 | 114.8923 | 34.9716 | 16.4667 | 30.2368 | 204.0726 | 0.03934 | 4.4903 | 4.4954 | 412.3179 | 169.7692 | 14.3333 | 14.3474 | 2302.0624 | 2493.8169
18.8417 | 3901.4459 | 250.1382 | 151.0751 | 115.0108 | 35.0508 | 16.5185 | 30.051 | 191.3587 | 0.03526 | 4.5 | 4.5067 | 412.2336 | 169.1086 | 14.334 | 14.3409 | 2274.0358 | 2476.6426
18.85 | 3900.3448 | 249.7942 | 151.1207 | 115.0466 | 35.0377 | 16.5379 | 29.9319 | 203.8175 | 0.03668 | 4.5 | 4.5048 | 412.0933 | 169.691 | 14.334 | 14.3507 | 2357.6297 | 2544.5294
18.8583 | 3902.0254 | 250.5184 | 151.0979 | 115.189 | 35.0906 | 16.5039 | 29.9849 | 203.0096 | 0.06123 | 4.5096 | 4.5088 | 412.5424 | 169.1592 | 14.334 | 14.35 | 2288.2921 | 2478.9109
18.8667 | 3898.8979 | 250.1201 | 151.0865 | 114.8865 | 34.9651 | 16.3158 | 30.0182 | 196.7022 | 0.06431 | 4.4903 | 4.4929 | 412.2898 | 169.3274 | 14.3445 | 14.3487 | 2234.6689 | 2540.4789
18.875 | 3902.0039 | 250.1201 | 151.115 | 114.8032 | 34.7664 | 16.2767 | 29.9253 | 190.8343 | 0.05181 | 4.509 | 4.4978 | 412.4301 | 171.0484 | 14.3419 | 14.339 | 2326.2009 | 2535.6183
18.8833 | 3902.3766 | 249.7942 | 151.1264 | 114.8331 | 35.0115 | 16.2894 | 29.7465 | 201.493 | 0.05508 | 4.5027 | 4.4892 | 412.5424 | 168.9355 | 14.3419 | 14.3481 | 2325.8769 | 2527.6793
18.8917 | 3898.702 | 249.8123 | 151.1036 | 114.9756 | 34.9586 | 16.3075 | 30.1707 | 203.8883 | 0.05388 | 4.5003 | 4.4966 | 412.3179 | 169.7418 | 14.3373 | 14.3409 | 2297.3643 | 2543.2333
18.9 | 3900.6574 | 249.4683 | 150.9839 | 115.1773 | 34.9716 | 16.3251 | 29.9187 | 206.3688 | 0.05618 | 4.4918 | 4.4999 | 412.3179 | 169.5165 | 14.3426 | 14.3455 | 2298.6603 | 2472.2681
18.9083 | 3899.1863 | 249.8123 | 150.9384 | 114.9873 | 34.9716 | 16.3464 | 29.8657 | 202.9671 | 0.04733 | 4.4982 | 4.4975 | 412.4582 | 171.9435 | 14.3584 | 14.3409 | 2303.0344 | 2575.3135
18.9167 | 3902.8645 | 250.7719 | 150.9441 | 115.2365 | 35.1965 | 16.4089 | 29.9319 | 198.318 | 0.04542 | 4.5099 | 4.4999 | 412.2056 | 169.7351 | 14.3386 | 14.35 | 2378.3661 | 2584.0626
18.925 | 3901.3948 | 250.3916 | 150.927 | 115.2664 | 35.1239 | 16.4445 | 30.0712 | 202.4426 | 0.04396 | 4.5142 | 4.5161 | 412.4021 | 169.7961 | 14.3498 | 14.3435 | 2312.2686 | 2515.8517
18.9333 | 3899.3888 | 249.2691 | 150.8586 | 115.0941 | 35.0906 | 16.4925 | 30.0909 | 200.4158 | 0.04513 | 4.4788 | 4.5005 | 412.5705 | 168.909 | 14.336 | 14.3507 | 2287.8061 | 2524.2768
18.9417 | 3902.0251 | 250.0839 | 150.8928 | 115.1357 | 35.0841 | 16.5247 | 29.501 | 194.0234 | 0.04295 | 4.4936 | 4.5061 | 412.2336 | 169.0069 | 14.3228 | 14.3397 | 2318.1008 | 2414.4265
18.95 | 3897.6238 | 249.8485 | 150.9384 | 115.1298 | 35.0246 | 16.5317 | 30.0248 | 198.0488 | 0.04326 | 4.48 | 4.485 | 412.6547 | 169.1653 | 14.3267 | 14.3571 | 2294.6102 | 2475.0224
18.9583 | 3899.8993 | 250.1744 | 150.8871 | 114.9815 | 34.9122 | 16.4731 | 29.9122 | 202.797 | 0.05382 | 4.5057 | 4.4993 | 412.4863 | 170.1076 | 14.3346 | 14.3461 | 2297.5263 | 2493.9789
18.9667 | 3899.5784 | 250.4279 | 150.8928 | 114.8566 | 35.0906 | 16.3766 | 29.9849 | 194.0659 | 0.05015 | 4.4958 | 4.4923 | 412.4863 | 168.9999 | 14.3432 | 14.339 | 2325.0669 | 2503.3761
18.975 | 3899.0472 | 250.1201 | 150.8928 | 114.8625 | 34.8854 | 16.3362 | 29.9915 | 203.3356 | 0.05921 | 4.503 | 4.4957 | 412.4582 | 169.4948 | 14.3452 | 14.3397 | 2336.2452 | 2493.1688
18.9833 | 3895.97 | 249.4864 | 150.8871 | 115.0348 | 35.2892 | 16.321 | 29.8657 | 200.0898 | 0.05635 | 4.503 | 4.5064 | 412.1213 | 169.0229 | 14.3419 | 14.3571 | 2402.9907 | 2449.099
18.9917 | 3901.5312 | 250.7719 | 150.8415 | 114.9932 | 34.9253 | 16.3407 | 30.1903 | 204.271 | 0.05557 | 4.4979 | 4.5116 | 411.9529 | 172.7022 | 14.3373 | 14.3442 | 2360.5457 | 2556.0329
19 | 3900.0446 | 249.9571 | 150.9897 | 114.6132 | 34.8723 | 16.3802 | 29.8723 | 203.4206 | 0.05585 | 4.5018 | 4.4901 | 412.4301 | 169.273 | 14.3406 | 14.3507 | 2322.1509 | 2506.2925
19.0083 | 3901.1878 | 250.2649 | 150.8415 | 115.029 | 34.8592 | 16.4097 | 30.0712 | 204.7388 | 0.04619 | 4.5139 | 4.503 | 412.0652 | 170.95 | 14.336 | 14.3455 | 2296.5543 | 2512.9353
19.0167 | 3901.311 | 250.3554 | 150.8928 | 115.0941 | 35.1435 | 16.4524 | 29.8258 | 202.9954 | 0.04529 | 4.516 | 4.5085 | 412.3459 | 168.7911 | 14.3333 | 14.35 | 2303.0344 | 2439.7018
19.025 | 3901.6803 | 250.4279 | 150.7902 | 114.9873 | 35.1305 | 16.4973 | 29.9187 | 202.1166 | 0.04415 | 4.5009 | 4.4886 | 412.0933 | 169.2141 | 14.3327 | 14.3552 | 2332.6811 | 2538.0486
19.0333 | 3898.9512 | 249.9933 | 150.9384 | 114.9815 | 35.3356 | 16.5427 | 30.0182 | 193.4706 | 0.04685 | 4.5024 | 4.5002 | 412.4021 | 172.0272 | 14.3452 | 14.352 | 2348.5575 | 2595.0801
19.0417 | 3900.7116 | 250.2649 | 151.0011 | 114.9991 | 35.0906 | 16.5134 | 29.9849 | 203.2789 | 0.04708 | 4.506 | 4.5116 | 412.3179 | 172.161 | 14.336 | 14.3384 | 2379.3382 | 2549.066
19.05 | 3898.3655 | 249.8123 | 150.8586 | 114.5833 | 35.1037 | 16.379 | 29.839 | 199.7496 | 0.04672 | 4.4939 | 4.4917 | 412.6547 | 169.7576 | 14.3333 | 14.3442 | 2319.5588 | 2511.9632
19.0583 | 3898.95 | 250.3192 | 150.9839 | 115.0114 | 34.8925 | 16.3365 | 29.9986 | 201.4646 | 0.04394 | 4.5078 | 4.5015 | 412.8793 | 172.3567 | 14.3366 | 14.3435 | 2333.3291 | 2483.4475
19.0667 | 3900.8073 | 250.102 | 151.001 | 114.9932 | 34.9253 | 16.3532 | 30.4023 | 199.5653 | 0.0502 | 4.506 | 4.5091 | 412.5144 | 168.9836 | 14.3373 | 14.3494 | 2318.7488 | 2499.4876
19.075 | 3901.986 | 249.1061 | 151.0295 | 115.1298 | 34.7599 | 16.3632 | 30.0778 | 205.0931 | 0.06144 | 4.4903 | 4.4908 | 412.5144 | 169.2431 | 14.332 | 14.3468 | 2325.5529 | 2530.1096
19.0833 | 3900.1636 | 249.6312 | 151.1491 | 115.1239 | 34.7533 | 16.3711 | 30.1242 | 204.0017 | 0.05855 | 4.5015 | 4.5012 | 412.5986 | 168.7182 | 14.3373 | 14.339 | 2258.8074 | 2586.979
19.0917 | 3901.0213 | 249.9571 | 151.0637 | 114.8865 | 35.3356 | 16.3868 | 29.9652 | 195.7101 | 0.05627 | 4.4897 | 4.4892 | 412.374 | 170.9378 | 14.3445 | 14.3494 | 2318.7488 | 2489.1182
19.1 | 3900.104 | 249.776 | 151.001 | 114.8507 | 35.2428 | 16.442 | 30.2433 | 192.1808 | 0.04926 | 4.4963 | 4.4987 | 412.5144 | 170.6618 | 14.3307 | 14.3507 | 2318.4248 | 2493.0067
19.1083 | 3898.8541 | 249.6855 | 151.0238 | 114.9756 | 34.8527 | 16.4674 | 29.9056 | 201.1386 | 0.04768 | 4.5075 | 4.5033 | 412.5424 | 168.9276 | 14.332 | 14.35 | 2339.6473 | 2553.1166
19.1167 | 3899.7327 | 250.2106 | 150.9668 | 114.839 | 35.1239 | 16.5283 | 29.8061 | 197.9637 | 0.04279 | 4.4985 | 4.492 | 412.2898 | 171.8313 | 14.3386 | 14.3442 | 2298.9843 | 2456.228
19.125 | 3898.5255 | 249.6312 | 151.0181 | 114.8273 | 35.1108 | 16.543 | 29.8461 | 191.7131 | 0.04375 | 4.5015 | 4.5002 | 412.7109 | 172.1819 | 14.3346 | 14.3332 | 2288.2921 | 2455.9039
19.1333 | 3901.2934 | 250.5003 | 151.0352 | 114.8273 | 34.8991 | 16.51 | 29.8461 | 198.5732 | 0.04352 | 4.5145 | 4.5005 | 412.374 | 172.5868 | 14.3346 | 14.3545 | 2355.1996 | 2553.7647
19.1417 | 3898.2469 | 250.6813 | 151.115 | 114.9873 | 34.9187 | 16.4075 | 29.9718 | 205.4049 | 0.04585 | 4.5108 | 4.4996 | 412.5144 | 168.9602 | 14.3346 | 14.3403 | 2331.2231 | 2524.1148
19.15 | 3898.4162 | 250.2287 | 151.132 | 114.7856 | 34.9056 | 16.3703 | 30.0117 | 204.1435 | 0.04792 | 4.5057 | 4.5012 | 412.2617 | 172.878 | 14.3485 | 14.35 | 2360.3837 | 2558.1392
19.1583 | 3901.0451 | 250.102 | 150.9953 | 115.1714 | 34.9651 | 16.3723 | 30.0182 | 194.3919 | 0.04529 | 4.4997 | 4.5079 | 412.6547 | 169.819 | 14.3379 | 14.3494 | 2321.3408 | 2515.3657
19.1667 | 3899.2778 | 249.9571 | 151.0124 | 115.189 | 34.9318 | 16.3782 | 30.1439 | 203.6332 | 0.04451 | 4.4973 | 4.5064 | 412.6547 | 169.3163 | 14.3379 | 14.3474 | 2352.9316 | 2508.2367
19.175 | 3899.3331 | 249.4139 | 151.1434 | 115.0348 | 35.0246 | 16.4016 | 29.9718 | 205.3482 | 0.04635 | 4.5 | 4.5021 | 412.6266 | 170.1111 | 14.3373 | 14.3468 | 2289.5881 | 2476.4806
19.1833 | 3902.3857 | 250.102 | 151.2403 | 115.0589 | 35.1043 | 16.4331 | 29.9986 | 202.3151 | 0.04816 | 4.5009 | 4.4972 | 412.4582 | 169.1859 | 14.3379 | 14.3448 | 2358.2777 | 2558.4633
19.1917 | 3900.6155 | 250.102 | 151.058 | 114.8923 | 35.0246 | 16.4905 | 30.0248 | 198.4031 | 0.05065 | 4.5106 | 4.5015 | 412.7951 | 169.7894 | 14.3524 | 14.3455 | 2340.2953 | 2533.512
19.2 | 3900.6585 | 249.8666 | 151.1548 | 115.1773 | 35.1305 | 16.5261 | 30.1308 | 193.8108 | 0.0557 | 4.4924 | 4.4944 | 412.4301 | 169.5457 | 14.334 | 14.3416 | 2336.8932 | 2518.12
19.2083 | 3898.4079 | 249.0518 | 151.0865 | 114.9991 | 35.0377 | 16.5814 | 30.0909 | 201.3654 | 0.05447 | 4.4963 | 4.5076 | 412.2056 | 169.7094 | 14.3366 | 14.3435 | 2356.1716 | 2482.4754
19.2167 | 3896.9747 | 249.432 | 151.1491 | 114.9815 | 35.018 | 16.5806 | 30.0182 | 204.5403 | 0.05699 | 4.5024 | 4.5008 | 412.3459 | 170.3468 | 14.3432 | 14.3358 | 2297.5263 | 2460.1165
19.225 | 3901.7384 | 250.4098 | 151.0352 | 114.8331 | 34.9586 | 16.4553 | 30.0647 | 198.9134 | 0.05266 | 4.4966 | 4.4966 | 412.6547 | 169.0926 | 14.3307 | 14.3403 | 2296.5543 | 2481.6653
19.2333 | 3900.6396 | 249.7942 | 151.0922 | 114.9105 | 34.886 | 16.392 | 29.886 | 201.0111 | 0.06278 | 4.497 | 4.5002 | 412.7109 | 170.8388 | 14.3478 | 14.3448 | 2305.1405 | 2516.0137
19.2417 | 3896.8662 | 249.776 | 151.0979 | 114.8865 | 34.9651 | 16.3973 | 30.0712 | 199.6362 | 0.05938 | 4.5033 | 4.5097 | 412.4582 | 168.9983 | 14.334 | 14.3545 | 2249.7352 | 2526.8691
19.25 | 3899.3407 | 250.3916 | 151.1434 | 114.8865 | 34.9122 | 16.4061 | 30.0182 | 199.8772 | 0.0512 | 4.4945 | 4.5103 | 412.5424 | 170.7522 | 14.3346 | 14.3338 | 2298.1743 | 2588.5992
19.2583 | 3900.1689 | 249.9933 | 150.8016 | 114.9281 | 34.8527 | 16.4471 | 30.0647 | 205.4333 | 0.03971 | 4.4991 | 4.4972 | 412.5705 | 170.0632 | 14.3426 | 14.35 | 2297.5263 | 2496.8953
19.2667 | 3896.4416 | 249.9933 | 150.9725 | 114.8689 | 35.0513 | 16.4675 | 29.6274 | 205.0364 | 0.04098 | 4.5084 | 4.5033 | 412.9355 | 172.4268 | 14.3327 | 14.3448 | 2314.0507 | 2472.9161
19.275 | 3900.3069 | 249.5226 | 150.9099 | 115.1005 | 35.0448 | 16.5211 | 30.204 | 202.4851 | 0.03572 | 4.5009 | 4.4972 | 412.5986 | 170.9884 | 14.3406 | 14.3397 | 2283.432 | 2581.3083
19.2833 | 3900.4241 | 249.8847 | 150.813 | 115.1479 | 35.1506 | 16.5556 | 30.204 | 195.0581 | 0.03984 | 4.5072 | 4.5106 | 412.4301 | 168.762 | 14.3346 | 14.339 | 2310.3246 | 2500.7838
19.2917 | 3899.428 | 250.0839 | 150.9554 | 115.0354 | 34.9193 | 16.6086 | 30.0784 | 200.8552 | 0.05746 | 4.4897 | 4.4926 | 412.6266 | 168.9533 | 14.3386 | 14.3397 | 2363.7858 | 2478.1008
19.3 | 3898.549 | 250.1744 | 151.0637 | 114.9281 | 35.0115 | 16.6297 | 30.0117 | 202.8253 | 0.05794 | 4.5108 | 4.5143 | 412.5144 | 169.2738 | 14.3327 | 14.352 | 2349.5295 | 2495.4371
19.3083 | 3901.6763 | 249.7036 | 151.0409 | 115.0647 | 35.1637 | 16.5521 | 30.1641 | 202.1733 | 0.05454 | 4.4918 | 4.4883 | 412.7109 | 169.0561 | 14.3419 | 14.3403 | 2310.4866 | 2504.6723
19.3167 | 3905.1297 | 250.1563 | 150.9497 | 115.0354 | 34.9193 | 16.4456 | 30.2903 | 202.6269 | 0.05569 | 4.4858 | 4.4874 | 412.8793 | 169.0539 | 14.3353 | 14.3545 | 2329.603 | 2523.1427
19.325 | 3901.9474 | 250.446 | 151.0523 | 114.5241 | 34.8789 | 16.4089 | 30.1439 | 204.9372 | 0.05873 | 4.4828 | 4.4908 | 412.6547 | 169.749 | 14.332 | 14.3442 | 2292.5042 | 2528.9754
19.3333 | 3899.0855 | 250.0839 | 150.9042 | 114.9164 | 35.1043 | 16.3885 | 30.2106 | 198.7858 | 0.05198 | 4.5018 | 4.5036 | 412.2336 | 169.8189 | 14.3333 | 14.3494 | 2334.9491 | 2558.7873
19.3417 | 3900.1489 | 249.4864 | 150.9042 | 114.9639 | 34.9455 | 16.4026 | 30.2106 | 204.101 | 0.05435 | 4.4954 | 4.4877 | 412.6828 | 169.1895 | 14.3366 | 14.3474 | 2305.6265 | 2469.6757
19.35 | 3901.78 | 249.9752 | 150.9042 | 114.8689 | 35.1572 | 16.4313 | 30.1046 | 200.7134 | 0.04506 | 4.4915 | 4.5005 | 412.7951 | 171.698 | 14.3399 | 14.3526 | 2347.5854 | 2465.3011
19.3583 | 3902.3999 | 250.4098 | 150.9554 | 115.053 | 35.0977 | 16.4598 | 30.098 | 200.5858 | 0.03565 | 4.5121 | 4.5113 | 412.374 | 169.3395 | 14.3366 | 14.3435 | 2315.1847 | 2502.566
19.3667 | 3900.6641 | 250.0295 | 150.9554 | 115.1005 | 34.886 | 16.5048 | 30.151 | 199.6787 | 0.03736 | 4.5108 | 4.5027 | 412.767 | 169.7035 | 14.3432 | 14.3442 | 2290.2361 | 2466.9214
19.375 | 3900.4782 | 250.2649 | 151.0466 | 115.1298 | 35.0775 | 16.5625 | 29.8127 | 204.1576 | 0.03945 | 4.5154 | 4.5027 | 413.1039 | 172.5241 | 14.334 | 14.3468 | 2279.2199 | 2479.883
19.3833 | 3900.9424 | 250.0476 | 150.9953 | 114.7504 | 35.2898 | 16.6089 | 29.9723 | 191.4863 | 0.04775 | 4.5199 | 4.5134 | 412.9635 | 170.2625 | 14.3327 | 14.3481 | 2340.6193 | 2542.5852
19.3917 | 3900.922 | 250.3554 | 150.813 | 115.0055 | 34.6212 | 16.6498 | 30.098 | 195.7668 | 0.05327 | 4.5133 | 4.5079 | 412.6266 | 170.0954 | 14.3327 | 14.35 | 2332.0331 | 2539.1828
19.4 | 3903.1073 | 250.0114 | 150.8985 | 114.8214 | 35.1043 | 16.592 | 30.1046 | 199.537 | 0.053 | 4.4891 | 4.5116 | 412.8793 | 169.2995 | 14.3373 | 14.35 | 2298.0123 | 2484.0956
19.4083 | 3902.8605 | 250.1382 | 150.8985 | 115.0471 | 34.9853 | 16.5102 | 30.0914 | 200.274 | 0.04962 | 4.5066 | 4.5039 | 412.7109 | 171.3723 | 14.3478 | 14.3513 | 2344.1834 | 2471.782
19.4167 | 3899.3935 | 249.9571 | 150.9441 | 114.9222 | 35.1108 | 16.4946 | 30.1641 | 196.6172 | 0.04972 | 4.4891 | 4.4947 | 412.7389 | 169.2301 | 14.3393 | 14.3422 | 2329.117 | 2453.3116
19.425 | 3900.6406 | 250.3011 | 150.9839 | 114.9996 | 34.7735 | 16.4999 | 29.9854 | 198.7433 | 0.04757 | 4.5108 | 4.4981 | 412.7389 | 169.153 | 14.3439 | 14.35 | 2305.1405 | 2541.7751
19.4333 | 3897.4491 | 250.102 | 150.9896 | 114.8571 | 34.8265 | 16.5273 | 29.9324 | 199.5086 | 0.04452 | 4.4997 | 4.4865 | 412.6547 | 169.4611 | 14.3366 | 14.3397 | 2271.1197 | 2552.3065
19.4417 | 3899.9311 | 250.3554 | 150.9326 | 115.4211 | 34.9258 | 16.5796 | 30.0319 | 203.4348 | 0.04549 | 4.4982 | 4.5146 | 412.5144 | 169.3425 | 14.3333 | 14.3513 | 2269.4997 | 2475.3465
19.45 | 3898.511 | 250.102 | 151.0124 | 114.9996 | 34.9853 | 16.6144 | 29.7734 | 198.9984 | 0.05166 | 4.4979 | 4.5039 | 412.3179 | 170.4209 | 14.3379 | 14.3474 | 2333.3291 | 2510.8291
19.4583 | 3901.6032 | 250.3011 | 151.0352 | 115.1837 | 34.9788 | 16.6477 | 29.9789 | 192.847 | 0.05192 | 4.5006 | 4.4999 | 412.4301 | 170.9473 | 14.3379 | 14.3435 | 2345.3174 | 2447.3168
19.4667 | 3902.2234 | 250.3011 | 151.0808 | 114.9046 | 34.8794 | 16.6844 | 29.9324 | 193.0454 | 0.05654 | 4.503 | 4.4969 | 412.9355 | 170.9816 | 14.3346 | 14.3552 | 2291.5322 | 2522.3326
19.475 | 3900.208 | 249.7036 | 151.0352 | 114.9222 | 35.005 | 16.7451 | 30.0581 | 195.4549 | 0.05792 | 4.5081 | 4.496 | 412.4863 | 169.3182 | 14.3426 | 14.3442 | 2362.8138 | 2512.2872
19.4833 | 3900.9676 | 249.6674 | 151.0751 | 115.0413 | 34.767 | 16.727 | 30.0319 | 205.2632 | 0.05504 | 4.5063 | 4.5119 | 412.7109 | 169.7175 | 14.3274 | 14.35 | 2296.8783 | 2448.1269
19.4917 | 3902.4172 | 250.2468 | 151.001 | 114.8038 | 34.767 | 16.6256 | 30.0849 | 192.0249 | 0.05528 | 4.506 | 4.5085 | 412.3179 | 169.0359 | 14.3393 | 14.3397 | 2334.4631 | 2553.9267
19.5 | 3900.7644 | 250.3192 | 151.0238 | 114.9879 | 34.9722 | 16.5753 | 30.2903 | 199.2535 | 0.04563 | 4.5045 | 4.4954 | 412.2617 | 170.4766 | 14.3412 | 14.3513 | 2343.3733 | 2513.5834
19.5083 | 3897.3498 | 249.9209 | 151.2288 | 114.9404 | 35.5014 | 16.5551 | 29.8133 | 206.8081 | 0.04643 | 4.5033 | 4.5027 | 412.4021 | 170.9452 | 14.3393 | 14.3474 | 2310.3246 | 2515.6897
19.5167 | 3901.2124 | 249.939 | 151.0295 | 114.9697 | 34.8461 | 16.5643 | 29.9521 | 203.3072 | 0.04414 | 4.4924 | 4.4871 | 412.374 | 170.9103 | 14.334 | 14.3461 | 2299.4704 | 2484.9057
19.525 | 3899.3634 | 249.595 | 151.0238 | 115.1778 | 35.2369 | 16.6006 | 30.1843 | 204.6537 | 0.04172 | 4.4997 | 4.4963 | 412.2056 | 168.9762 | 14.3412 | 14.3403 | 2282.622 | 2526.3831
19.5333 | 3898.8341 | 250.1744 | 150.9725 | 115.0887 | 34.9788 | 16.6029 | 30.3499 | 196.3479 | 0.03794 | 4.4982 | 4.4966 | 412.4863 | 168.6117 | 14.3248 | 14.3552 | 2321.5028 | 2534.1601
19.5417 | 3895.6247 | 250.0839 | 151.0295 | 115.0055 | 35.0977 | 16.633 | 30.098 | 202.0457 | 0.04283 | 4.5178 | 4.488 | 412.3179 | 170.3671 | 14.3353 | 14.3397 | 2299.6323 | 2476.1566
19.55 | 3900.4736 | 250.5365 | 150.9896 | 114.9521 | 35.3029 | 16.7104 | 30.1445 | 201.4363 | 0.04704 | 4.5081 | 4.503 | 412.5424 | 169.1985 | 14.3386 | 14.3468 | 2336.4072 | 2495.275
19.5583 | 3903.2541 | 250.2468 | 151.1206 | 115.0413 | 35.2434 | 16.7311 | 30.1379 | 187.135 | 0.0451 | 4.5093 | 4.4993 | 412.5986 | 170.7728 | 14.3485 | 14.3442 | 2374.8021 | 2510.181
19.5667 | 3903.4794 | 250.0295 | 151.0238 | 114.9697 | 35.005 | 16.7063 | 30.1111 | 205.5325 | 0.0459 | 4.4852 | 4.4932 | 412.3179 | 169.7414 | 14.3274 | 14.3409 | 2353.9036 | 2524.7629
19.575 | 3901.6646 | 250.2649 | 151.132 | 114.9756 | 34.8527 | 16.6056 | 30.1177 | 201.1386 | 0.05324 | 4.4961 | 4.4892 | 412.8232 | 169.5607 | 14.3353 | 14.3403 | 2321.0168 | 2534.4841
19.5833 | 3895.3013 | 249.5407 | 151.132 | 114.958 | 34.9919 | 16.4844 | 30.045 | 195.866 | 0.0486 | 4.5021 | 4.5061 | 412.6266 | 169.2646 | 14.3459 | 14.3435 | 2302.7104 | 2496.0851
19.5917 | 3897.6115 | 249.8485 | 151.001 | 114.863 | 34.886 | 16.4797 | 29.939 | 196.2629 | 0.05866 | 4.5108 | 4.5018 | 412.4863 | 172.9879 | 14.3314 | 14.3403 | 2329.279 | 2500.1357
19.6 | 3901.0232 | 250.0476 | 151.0238 | 115.0114 | 34.9455 | 16.5064 | 30.2636 | 201.0961 | 0.04889 | 4.5075 | 4.5067 | 412.5986 | 169.1598 | 14.3228 | 14.3481 | 2331.8711 | 2470.4858
19.6083 | 3899.0307 | 249.3234 | 151.1149 | 115.1005 | 34.9389 | 16.5203 | 30.151 | 190.9194 | 0.04557 | 4.4976 | 4.5024 | 412.3179 | 169.6644 | 14.3426 | 14.3461 | 2336.0832 | 2516.3378
19.6167 | 3900.284 | 249.4683 | 151.1263 | 115.0887 | 35.0317 | 16.5417 | 29.8728 | 206.1278 | 0.05282 | 4.4933 | 4.4892 | 412.374 | 169.0606 | 14.3366 | 14.3468 | 2266.5836 | 2583.9006
19.625 | 3898.6091 | 249.6312 | 150.9782 | 115.053 | 35.0448 | 16.5558 | 29.992 | 193.8108 | 0.04917 | 4.5145 | 4.5134 | 412.5424 | 172.7756 | 14.336 | 14.3474 | 2341.7533 | 2462.8708
19.6333 | 3899.8792 | 249.4502 | 151.2288 | 114.9639 | 35.1572 | 16.608 | 30.0516 | 206.3546 | 0.05809 | 4.5006 | 4.4963 | 412.4582 | 172.3257 | 14.3445 | 14.3442 | 2331.0611 | 2545.1775
19.6417 | 3900.9409 | 249.7942 | 151.132 | 115.1304 | 35.0252 | 16.6445 | 30.0253 | 201.5213 | 0.05776 | 4.5084 | 4.5021 | 412.9074 | 169.4221 | 14.3314 | 14.3429 | 2255.7294 | 2466.1112
19.65 | 3901.8285 | 250.6994 | 151.0922 | 114.9996 | 35.197 | 16.6701 | 30.0385 | 202.882 | 0.04998 | 4.5033 | 4.4969 | 412.5986 | 170.446 | 14.3333 | 14.352 | 2304.6545 | 2477.2907
19.6583 | 3901.4611 | 250.0657 | 150.9099 | 115.1063 | 34.9984 | 16.5972 | 29.9455 | 198.8708 | 0.05412 | 4.497 | 4.4938 | 412.5424 | 171.0777 | 14.3426 | 14.3448 | 2306.9225 | 2484.9057
19.6667 | 3898.5016 | 250.7357 | 151.1377 | 115.0237 | 34.8533 | 16.4807 | 29.8002 | 201.7765 | 0.05007 | 4.5118 | 4.4993 | 412.8232 | 168.9918 | 14.3379 | 14.3397 | 2273.3878 | 2539.8308
19.675 | 3899.4162 | 250.283 | 151.0865 | 115.053 | 34.886 | 16.4719 | 29.939 | 197.1275 | 0.05072 | 4.5045 | 4.4865 | 412.4863 | 169.3123 | 14.3294 | 14.3409 | 2359.8977 | 2509.0468
19.6833 | 3901.6795 | 250.2468 | 150.9441 | 115.053 | 34.9919 | 16.4917 | 29.8329 | 201.578 | 0.05154 | 4.4906 | 4.4957 | 412.4301 | 171.5622 | 14.3439 | 14.3494 | 2341.1053 | 2548.2559
19.6917 | 3900.4769 | 249.4502 | 150.9042 | 114.8214 | 34.8396 | 16.5162 | 29.7865 | 203.5907 | 0.04759 | 4.4939 | 4.503 | 412.4582 | 172.0932 | 14.3399 | 14.3416 | 2281.3259 | 2505.1583
19.7 | 3900.757 | 250.0295 | 150.8472 | 114.9639 | 34.9984 | 16.5315 | 29.9455 | 203.7749 | 0.04753 | 4.5012 | 4.4984 | 412.4863 | 169.0722 | 14.332 | 14.3487 | 2321.5028 | 2578.7159
19.7083 | 3898.522 | 249.595 | 150.9042 | 115.0172 | 35.005 | 16.5581 | 29.8991 | 197.8787 | 0.045 | 4.5003 | 4.5064 | 412.4863 | 169.0209 | 14.3333 | 14.3481 | 2311.4586 | 2486.5259
19.7167 | 3902.3417 | 249.9933 | 150.813 | 115.0413 | 34.9788 | 16.6005 | 29.8728 | 202.7686 | 0.04648 | 4.4888 | 4.4935 | 412.3179 | 168.6741 | 14.33 | 14.3481 | 2365.8919 | 2535.9423
19.725 | 3898.4971 | 249.6493 | 150.7731 | 115.1063 | 35.316 | 16.6415 | 29.8395 | 202.3434 | 0.04874 | 4.5 | 4.5042 | 412.3179 | 168.709 | 14.3366 | 14.3409 | 2304.9785 | 2467.2454
19.7333 | 3901.4465 | 249.9209 | 150.8301 | 115.0407 | 35.0841 | 16.6733 | 29.7132 | 196.3762 | 0.04903 | 4.4966 | 4.5018 | 412.2056 | 171.9524 | 14.3379 | 14.3461 | 2274.8458 | 2543.0713
19.7417 | 3898.6051 | 249.8123 | 150.87 | 115.1304 | 34.9722 | 16.585 | 29.8663 | 202.8962 | 0.0383 | 4.4894 | 4.4926 | 412.3459 | 170.8138 | 14.33 | 14.3481 | 2249.0872 | 2451.5293
19.75 | 3896.2069 | 249.4502 | 150.8586 | 115.0647 | 34.952 | 16.4013 | 29.6339 | 203.2363 | 0.04429 | 4.4849 | 4.496 | 412.4301 | 169.3249 | 14.3373 | 14.3435 | 2311.1346 | 2569.4807
19.7583 | 3898.6681 | 249.9209 | 150.9156 | 115.1655 | 35.0115 | 16.4112 | 29.9056 | 194.1368 | 0.05626 | 4.5103 | 4.5113 | 412.6266 | 169.5228 | 14.336 | 14.35 | 2348.5575 | 2551.4964
19.7667 | 3897.882 | 249.595 | 150.9156 | 115.0114 | 34.8396 | 16.4542 | 29.8925 | 194.6045 | 0.05632 | 4.4797 | 4.4828 | 412.5986 | 173.0166 | 14.3432 | 14.3377 | 2269.1757 | 2445.3726
19.775 | 3899.871 | 249.8123 | 150.9725 | 114.9639 | 34.9455 | 16.4947 | 29.8925 | 197.5527 | 0.0548 | 4.49 | 4.5027 | 412.374 | 168.6463 | 14.3314 | 14.3332 | 2360.2217 | 2554.5748
19.7833 | 3899.7196 | 250.6451 | 151.0865 | 114.9938 | 35.0317 | 16.5561 | 30.0319 | 202.6978 | 0.05121 | 4.5081 | 4.4938 | 412.5424 | 169.6993 | 14.3353 | 14.339 | 2317.9388 | 2510.019
19.7917 | 3900.0243 | 250.3373 | 150.87 | 114.9756 | 34.9056 | 16.61 | 30.2237 | 204.2285 | 0.05309 | 4.5045 | 4.4929 | 412.374 | 168.8524 | 14.3215 | 14.3409 | 2315.6707 | 2488.6322
19.8 | 3901.1924 | 249.4502 | 151.0751 | 115.029 | 35.1239 | 16.6331 | 30.0182 | 200.8693 | 0.05948 | 4.4888 | 4.5015 | 412.5424 | 170.5085 | 14.3333 | 14.3403 | 2303.5204 | 2531.2437
19.8083 | 3897.9352 | 249.9933 | 150.9725 | 114.8923 | 35.1305 | 16.552 | 29.7597 | 193.5273 | 0.05235 | 4.5051 | 4.5134 | 412.2056 | 170.5236 | 14.3406 | 14.3507 | 2312.7546 | 2501.5939
19.8167 | 3899.0411 | 250.0839 | 150.9213 | 115.029 | 35.018 | 16.4843 | 29.9652 | 193.173 | 0.05401 | 4.4958 | 4.4972 | 412.6547 | 169.4793 | 14.3327 | 14.3455 | 2265.7736 | 2523.1427
19.825 | 3900.2979 | 249.776 | 150.9668 | 114.9996 | 34.9853 | 16.4559 | 29.8794 | 201.5638 | 0.0451 | 4.5111 | 4.5021 | 412.6266 | 168.7362 | 14.3426 | 14.3448 | 2322.6369 | 2536.9145
19.8333 | 3900.8605 | 250.627 | 150.9725 | 115.0764 | 35.2298 | 16.4425 | 30.2832 | 209.6996 | 0.04232 | 4.5142 | 4.5024 | 412.3179 | 169.086 | 14.3426 | 14.3461 | 2347.7474 | 2512.7733
19.8417 | 3901.1689 | 249.9933 | 151.0694 | 114.8923 | 34.9187 | 16.4622 | 29.6006 | 201.2804 | 0.04202 | 4.4991 | 4.5039 | 412.3179 | 169.5097 | 14.3386 | 14.3507 | 2295.4203 | 2519.2542
19.85 | 3902.6229 | 250.0839 | 150.9954 | 114.9399 | 35.0775 | 16.5257 | 30.1838 | 198.6015 | 0.03906 | 4.4921 | 4.4975 | 412.7109 | 172.6435 | 14.3386 | 14.3442 | 2279.8679 | 2535.1322
19.8583 | 3900.8816 | 249.9933 | 151.0637 | 114.9815 | 35.018 | 16.5414 | 30.0712 | 203.9309 | 0.04168 | 4.5015 | 4.503 | 412.3179 | 168.6685 | 14.3379 | 14.352 | 2330.089 | 2532.5399
19.8667 | 3895.1623 | 249.3596 | 150.927 | 115.0231 | 35.1174 | 16.603 | 30.1177 | 203.0663 | 0.04827 | 4.4951 | 4.4993 | 412.4301 | 170.1427 | 14.334 | 14.3409 | 2289.7501 | 2557.1671
19.875 | 3902.5958 | 250.0839 | 151.1036 | 114.7322 | 35.005 | 16.6156 | 30.1111 | 205.6459 | 0.06162 | 4.4933 | 4.5054 | 411.981 | 171.5023 | 14.3399 | 14.352 | 2290.2361 | 2539.9929
19.8833 | 3899.3548 | 250.3373 | 151.0637 | 115.1181 | 35.0644 | 16.5338 | 30.0647 | 196.2345 | 0.0719 | 4.4988 | 4.5152 | 412.2898 | 168.7251 | 14.3419 | 14.3448 | 2316.3187 | 2493.4928
19.8917 | 3902.4771 | 250.1382 | 151.0352 | 114.8865 | 34.9651 | 16.411 | 30.1242 | 203.534 | 0.06812 | 4.49 | 4.5015 | 412.0933 | 169.8866 | 14.3333 | 14.3526 | 2359.5737 | 2537.4005
19.9 | 3897.7081 | 249.7036 | 151.0694 | 115.2248 | 34.9716 | 16.412 | 30.3428 | 199.2819 | 0.05034 | 4.4951 | 4.4944 | 411.981 | 170.7989 | 14.3445 | 14.3507 | 2332.0331 | 2428.5224
19.9083 | 3900.5758 | 250.6089 | 151.3029 | 115.1714 | 34.9651 | 16.4183 | 29.9652 | 202.0174 | 0.04612 | 4.509 | 4.51 | 412.1775 | 168.8221 | 14.3267 | 14.3461 | 2235.9649 | 2419.2872
19.9167 | 3899.9738 | 249.9571 | 151.2574 | 114.9697 | 35.1637 | 16.4547 | 30.3761 | 203.293 | 0.0504 | 4.4927 | 4.5002 | 412.0091 | 168.9619 | 14.3346 | 14.3397 | 2292.5042 | 2556.0329
19.925 | 3899.7295 | 250.0657 | 151.2061 | 115.1896 | 35.1441 | 16.4899 | 30.0914 | 200.9118 | 0.04746 | 4.4951 | 4.5015 | 412.1494 | 168.4585 | 14.3478 | 14.3526 | 2342.0773 | 2531.4057
19.9333 | 3898.533 | 249.6855 | 151.2118 | 114.8923 | 35.0246 | 16.524 | 30.1308 | 201.3796 | 0.04638 | 4.5081 | 4.503 | 412.2056 | 170.451 | 14.3294 | 14.3461 | 2353.0936 | 2449.4231
19.9417 | 3899.7593 | 249.776 | 151.1662 | 115.0764 | 35.071 | 16.5394 | 30.1772 | 199.7496 | 0.04504 | 4.4961 | 4.4947 | 412.2617 | 169.128 | 14.3333 | 14.35 | 2297.5263 | 2549.066
19.95 | 3901.4801 | 250.5365 | 151.3029 | 115.1063 | 34.9984 | 16.5964 | 29.8395 | 193.7541 | 0.04633 | 4.5139 | 4.5094 | 412.2617 | 168.8369 | 14.3419 | 14.3397 | 2314.8607 | 2524.2768
19.9583 | 3899.3942 | 249.776 | 151.1605 | 115.0348 | 34.8658 | 16.6362 | 30.1308 | 201.2662 | 0.0404 | 4.5024 | 4.5048 | 412.2617 | 168.8872 | 14.3406 | 14.3448 | 2311.2966 | 2515.8517
19.9667 | 3899.4695 | 250.3554 | 151.0067 | 114.958 | 34.9919 | 16.6536 | 30.204 | 202.5985 | 0.03699 | 4.5108 | 4.4984 | 412.4021 | 169.3306 | 14.332 | 14.3559 | 2313.2407 | 2586.3309
19.975 | 3897.9143 | 249.9571 | 150.8985 | 114.9697 | 34.7932 | 16.5481 | 30.2701 | 201.8615 | 0.04706 | 4.5084 | 4.5024 | 412.374 | 169.1925 | 14.3419 | 14.3565 | 2355.5236 | 2487.498
19.9833 | 3901.5619 | 250.2649 | 151.0068 | 114.9932 | 35.2428 | 16.4319 | 29.9783 | 195.8235 | 0.04911 | 4.5099 | 4.5048 | 412.374 | 169.6278 | 14.3294 | 14.3455 | 2309.8386 | 2524.9249
19.9917 | 3900.5454 | 249.3234 | 150.8871 | 114.9932 | 35.0311 | 16.4115 | 29.8193 | 200.4016 | 0.05392 | 4.49 | 4.499 | 412.2617 | 169.0768 | 14.3346 | 14.3448 | 2287.6441 | 2488.6322
20.0083 | 3902.2275 | 250.6089 | 151.0523 | 114.981 | 34.6469 | 16.6865 | 28.3192 | 209.1752 | 0.04842 | 4.5111 | 4.4938 | 412.5144 | 169.9306 | 14.3294 | 14.3856 | 2385.9803 | 2506.9406
20.0167 | 3900.9095 | 249.7217 | 151.1434 | 115.0583 | 34.892 | 16.657 | 28.2463 | 208.0413 | 0.05228 | 4.5154 | 4.4984 | 412.7109 | 169.4119 | 14.3215 | 14.374 | 2344.6694 | 2517.6339
20.025 | 3900.5595 | 249.8485 | 151.2346 | 115.0167 | 34.7926 | 16.6949 | 28.3592 | 197.822 | 0.057 | 4.509 | 4.507 | 412.6547 | 173.3851 | 14.3175 | 14.3727 | 2333.0051 | 2535.9423
20.0333 | 3902.8158 | 250.1744 | 151.1434 | 115.0642 | 35.1103 | 16.7418 | 28.5717 | 205.8018 | 0.05574 | 4.5024 | 4.5073 | 412.4582 | 169.7352 | 14.3274 | 14.3733 | 2359.7357 | 2532.0538
20.0417 | 3896.0761 | 250.102 | 150.9668 | 115.4504 | 35.1703 | 16.7762 | 28.1537 | 205.9577 | 0.04907 | 4.5106 | 4.5064 | 412.8232 | 169.5118 | 14.3109 | 14.3591 | 2257.8354 | 2465.7872
20.05 | 3899.3282 | 249.9028 | 151.001 | 114.9575 | 35.2559 | 16.812 | 28.1866 | 203.0096 | 0.04902 | 4.5096 | 4.496 | 412.5705 | 171.2897 | 14.3043 | 14.3701 | 2352.4455 | 2470.6478
20.0583 | 3897.4195 | 249.6312 | 151.1036 | 114.91 | 35.4147 | 16.8453 | 28.4523 | 207.6586 | 0.04644 | 4.4958 | 4.5005 | 412.767 | 169.1499 | 14.3122 | 14.3623 | 2305.6265 | 2613.3884
20.0667 | 3895.5589 | 249.5226 | 151.0922 | 115.0994 | 35.3083 | 16.8878 | 28.5581 | 207.8995 | 0.04649 | 4.5106 | 4.5051 | 412.5424 | 169.1834 | 14.3116 | 14.3759 | 2254.4333 | 2516.1758
20.075 | 3900.599 | 249.8847 | 151.0067 | 115.1058 | 34.9449 | 16.7495 | 28.6183 | 201.9324 | 0.0477 | 4.4966 | 4.5113 | 412.4863 | 169.596 | 14.3056 | 14.3688 | 2320.6928 | 2547.9319
20.0833 | 3897.7395 | 250.6632 | 151.0295 | 114.8208 | 34.839 | 16.7241 | 28.512 | 203.1938 | 0.04896 | 4.5 | 4.5042 | 412.5705 | 170.2888 | 14.307 | 14.3597 | 2310.6486 | 2513.4214
20.0917 | 3898.2083 | 250.2468 | 151.0295 | 114.9991 | 34.773 | 16.7496 | 28.4989 | 199.9197 | 0.04568 | 4.5115 | 4.5109 | 412.767 | 169.6103 | 14.305 | 14.3604 | 2333.9771 | 2399.5206
20.1 | 3899.5418 | 249.088 | 150.9611 | 114.9873 | 34.9187 | 16.7755 | 28.4857 | 202.4568 | 0.0526 | 4.4897 | 4.5305 | 412.6547 | 170.3699 | 14.305 | 14.3643 | 2348.5575 | 2472.5921
20.1083 | 3901.9412 | 250.4822 | 150.9725 | 114.981 | 34.8057 | 16.7953 | 28.5849 | 203.5482 | 0.0655 | 4.5096 | 4.5109 | 412.1494 | 170.068 | 14.3056 | 14.3656 | 2343.5354 | 2531.5678
20.1167 | 3899.1403 | 249.7398 | 150.7788 | 115.0049 | 34.7795 | 16.8123 | 28.5054 | 198.6015 | 0.05875 | 4.497 | 4.5088 | 412.7389 | 171.4619 | 14.3221 | 14.3604 | 2340.9433 | 2444.2384
20.125 | 3898.8082 | 249.2691 | 150.9668 | 115.0343 | 34.9182 | 16.8052 | 28.3789 | 197.7369 | 0.05676 | 4.4888 | 4.4999 | 412.374 | 169.2594 | 14.3162 | 14.3662 | 2305.1405 | 2497.7054
20.1333 | 3900.0653 | 250.3373 | 150.9668 | 115.0167 | 35.1632 | 16.7849 | 28.5186 | 201.8757 | 0.04886 | 4.4958 | 4.4957 | 412.4301 | 172.0115 | 14.2984 | 14.3656 | 2315.8327 | 2513.9075
20.1417 | 3896.8427 | 249.2329 | 150.9156 | 115.0642 | 35.1632 | 16.7772 | 28.5717 | 207.8995 | 0.04611 | 4.4927 | 4.5168 | 412.4301 | 169.329 | 14.3076 | 14.3526 | 2368.9699 | 2451.3673
20.15 | 3897.8637 | 249.7398 | 150.9839 | 114.9217 | 35.2161 | 16.7038 | 28.6248 | 200.6284 | 0.04664 | 4.4873 | 4.5008 | 412.3179 | 169.7846 | 14.3109 | 14.3494 | 2327.173 | 2450.7193
20.1583 | 3899.9257 | 250.102 | 151.0067 | 115.2482 | 35.2096 | 16.6436 | 28.6183 | 205.1498 | 0.04815 | 4.4997 | 4.5103 | 412.6547 | 169.6181 | 14.3116 | 14.3578 | 2309.5146 | 2577.9058
20.1667 | 3900.6593 | 250.4279 | 151.2061 | 115.0049 | 35.5205 | 16.6446 | 28.6648 | 202.882 | 0.04332 | 4.4985 | 4.5085 | 412.374 | 169.7722 | 14.3201 | 14.3649 | 2343.6973 | 2543.2333
20.175 | 3902.2519 | 250.3192 | 151.0637 | 114.9633 | 35.1037 | 16.6432 | 28.6714 | 194.0801 | 0.04837 | 4.4994 | 4.4996 | 412.7109 | 168.8134 | 14.3175 | 14.3539 | 2284.728 | 2567.0504
20.1833 | 3899.4882 | 250.4098 | 151.1548 | 114.7376 | 34.7992 | 16.6524 | 28.8439 | 201.1103 | 0.04818 | 4.4879 | 4.4914 | 412.5424 | 169.3154 | 14.3228 | 14.3571 | 2349.0435 | 2516.6618
20.1917 | 3899.2411 | 249.9209 | 151.1605 | 115.3491 | 34.9515 | 16.6885 | 28.3592 | 199.8063 | 0.04865 | 4.4945 | 4.4993 | 412.4863 | 170.7891 | 14.3129 | 14.3545 | 2319.0728 | 2551.6584
20.2 | 3902.1587 | 250.1925 | 150.9839 | 115.189 | 34.9318 | 16.7579 | 28.6582 | 207.942 | 0.05012 | 4.4855 | 4.5002 | 412.2617 | 169.4412 | 14.3162 | 14.3539 | 2286.024 | 2604.6393
20.2083 | 3898.3281 | 250.283 | 151.058 | 115.0583 | 35.0508 | 16.7698 | 28.7776 | 194.9447 | 0.05909 | 4.5036 | 4.4804 | 412.5986 | 170.9073 | 14.3043 | 14.3507 | 2341.7533 | 2500.7838
20.2167 | 3900.146 | 249.9209 | 150.7048 | 115.0701 | 34.7992 | 16.6618 | 28.6314 | 203.4915 | 0.06165 | 4.4963 | 4.5091 | 412.5144 | 169.535 | 14.3215 | 14.3494 | 2305.7885 | 2533.026
20.225 | 3899.3752 | 249.5045 | 150.5737 | 114.9692 | 34.8985 | 16.6276 | 28.7842 | 207.5452 | 0.06119 | 4.5033 | 4.5036 | 412.3179 | 170.449 | 14.3182 | 14.35 | 2364.5958 | 2483.6095
20.2333 | 3902.0845 | 250.5908 | 150.7105 | 114.7851 | 35.0639 | 16.677 | 28.8439 | 205.7309 | 0.05941 | 4.5066 | 4.5143 | 412.8512 | 171.205 | 14.3076 | 14.3552 | 2335.4352 | 2464.6531
20.2417 | 3898.8828 | 249.8304 | 150.682 | 115.189 | 35.0377 | 16.6934 | 28.7114 | 202.4568 | 0.04206 | 4.5133 | 4.4993 | 412.5986 | 169.2041 | 14.3056 | 14.3468 | 2324.5809 | 2505.3203
20.25 | 3897.3804 | 249.4139 | 150.6421 | 114.9335 | 35.1234 | 16.7307 | 28.9035 | 205.1215 | 0.04439 | 4.5009 | 4.492 | 412.5705 | 169.8701 | 14.3063 | 14.3494 | 2322.1509 | 2504.3482
20.2583 | 3901.1878 | 250.0114 | 150.7504 | 115.2482 | 35.1566 | 16.7838 | 29.3085 | 201.4788 | 0.0443 | 4.5021 | 4.5174 | 412.2898 | 169.2565 | 14.3195 | 14.3494 | 2340.2953 | 2582.9285
20.2667 | 3902.043 | 250.0295 | 150.8985 | 114.9692 | 35.1632 | 16.8024 | 28.8373 | 197.1983 | 0.04338 | 4.5054 | 4.5125 | 412.5986 | 168.9437 | 14.3109 | 14.3513 | 2320.5308 | 2487.336
20.275 | 3900.4484 | 249.8847 | 150.9441 | 115.1175 | 35.011 | 16.8028 | 28.8439 | 201.819 | 0.0491 | 4.4939 | 4.4914 | 412.5986 | 170.2211 | 14.3234 | 14.3422 | 2311.7826 | 2481.1792
20.2833 | 3902.0078 | 249.9933 | 150.9213 | 115.3133 | 34.9646 | 16.7157 | 28.9035 | 199.8488 | 0.05129 | 4.4945 | 4.4706 | 412.2336 | 169.1523 | 14.3129 | 14.3461 | 2313.4027 | 2464.329
20.2917 | 3902.1154 | 250.1382 | 151.1947 | 114.9452 | 34.9777 | 16.699 | 28.8105 | 195.5825 | 0.04863 | 4.503 | 4.503 | 412.4301 | 170.1375 | 14.3267 | 14.3487 | 2290.5601 | 2480.5311
20.3 | 3898.2063 | 250.0295 | 151.2232 | 114.981 | 34.6998 | 16.7171 | 28.7442 | 193.3572 | 0.05292 | 4.5106 | 4.4981 | 412.3179 | 169.6403 | 14.3169 | 14.3435 | 2309.8386 | 2530.9197
20.3083 | 3899.6779 | 250.7357 | 151.3599 | 114.6303 | 34.9444 | 16.7361 | 28.9364 | 196.4755 | 0.04948 | 4.5036 | 4.5067 | 412.4301 | 170.8199 | 14.3116 | 14.35 | 2331.7091 | 2473.4022
20.3167 | 3902.8036 | 249.8847 | 151.32 | 115.1352 | 34.9247 | 16.7436 | 28.9167 | 197.4535 | 0.05115 | 4.4988 | 4.5018 | 412.2617 | 169.1456 | 14.3162 | 14.3591 | 2327.011 | 2516.3378
20.325 | 3900.9562 | 250.4822 | 151.4396 | 115.0759 | 34.9116 | 16.7799 | 29.0628 | 196.4755 | 0.0479 | 4.5006 | 4.4957 | 411.981 | 169.6256 | 14.3155 | 14.35 | 2345.9654 | 2501.5939
20.3333 | 3901.2434 | 250.5546 | 151.3599 | 115.0519 | 34.9378 | 16.825 | 29.3014 | 203.9592 | 0.04796 | 4.4991 | 4.5079 | 412.2617 | 168.3721 | 14.307 | 14.3513 | 2335.9212 | 2521.6845
20.3417 | 3899.3687 | 250.7175 | 151.1776 | 115.1234 | 34.8587 | 16.7973 | 29.5404 | 205.1356 | 0.04929 | 4.4933 | 4.5024 | 412.8793 | 169.0993 | 14.3109 | 14.363 | 2286.186 | 2433.707
20.35 | 3899.915 | 249.7217 | 151.115 | 115.0226 | 34.7462 | 16.7274 | 29.0562 | 201.5922 | 0.05098 | 4.4997 | 4.5018 | 412.3179 | 171.0051 | 14.3175 | 14.35 | 2368.3219 | 2559.2734
20.3583 | 3902.3392 | 249.8847 | 150.9156 | 114.9927 | 34.7659 | 16.7002 | 29.7657 | 202.6694 | 0.04715 | 4.5012 | 4.4898 | 412.5424 | 168.871 | 14.3215 | 14.3591 | 2362.1658 | 2517.1479
20.3667 | 3901.3452 | 250.5546 | 150.9042 | 114.7258 | 35.0508 | 16.6816 | 29.998 | 203.5482 | 0.04387 | 4.5118 | 4.5008 | 412.4863 | 172.7783 | 14.3241 | 14.3448 | 2345.9654 | 2573.0452
20.375 | 3899.034 | 249.4139 | 150.8245 | 114.7552 | 35.1365 | 16.716 | 30.0838 | 198.9134 | 0.04512 | 4.5 | 4.4996 | 412.7389 | 170.5179 | 14.3083 | 14.35 | 2335.1112 | 2411.9962
20.3833 | 3900.8569 | 249.9209 | 150.6535 | 114.8679 | 34.9973 | 16.735 | 30.0505 | 200.4866 | 0.04967 | 4.4939 | 4.5174 | 412.374 | 170.5431 | 14.3221 | 14.3481 | 2321.9889 | 2484.2576
20.3917 | 3898.4299 | 250.1744 | 150.682 | 114.957 | 34.9908 | 16.7876 | 30.7327 | 192.5493 | 0.05273 | 4.5018 | 4.4944 | 412.5424 | 168.6001 | 14.3221 | 14.3578 | 2334.4631 | 2459.4684
20.4 | 3899.1074 | 250.0114 | 150.5566 | 114.9868 | 34.8123 | 16.8227 | 30.1303 | 193.8391 | 0.05058 | 4.497 | 4.51 | 412.4863 | 171.8249 | 14.3162 | 14.3494 | 2367.9979 | 2473.5642
20.4083 | 3900.1242 | 249.4139 | 150.6079 | 115.3192 | 35.1299 | 16.7818 | 30.4482 | 205.9861 | 0.05111 | 4.4903 | 4.4944 | 412.374 | 169.0266 | 14.3221 | 14.352 | 2365.5678 | 2535.2942
20.4167 | 3899.4899 | 249.4864 | 150.796 | 115.0877 | 34.9247 | 16.6699 | 30.6137 | 201.2945 | 0.05095 | 4.4954 | 4.4859 | 412.5705 | 168.6262 | 14.3122 | 14.3494 | 2335.5972 | 2507.5886
20.425 | 3900.6053 | 249.7398 | 150.8302 | 114.9335 | 35.1763 | 16.6728 | 30.6005 | 194.4486 | 0.05107 | 4.4939 | 4.4941 | 412.6547 | 172.3966 | 14.3175 | 14.3468 | 2299.6323 | 2478.5869
20.4333 | 3898.3392 | 249.8304 | 151.0353 | 114.8502 | 35.1365 | 16.6739 | 30.5077 | 204.8663 | 0.04887 | 4.5106 | 4.4993 | 412.6547 | 171.7399 | 14.3182 | 14.3507 | 2252.0033 | 2500.9458
20.4417 | 3903.7346 | 250.7719 | 151.0188 | 114.9196 | 34.8429 | 15.6506 | 28.4096 | 208.1405 | 0.0517 | 4.5027 | 4.4963 | 412.6828 | 173.6479 | 14.361 | 14.3759 | 2393.4325 | 2576.2856
20.45 | 3900.3353 | 250.2649 | 151.0018 | 114.8962 | 34.9757 | 15.6312 | 28.4366 | 205.1498 | 0.04942 | 4.5084 | 4.5045 | 413.132 | 173.6595 | 14.3538 | 14.3656 | 2342.2393 | 2545.9876
20.4583 | 3900.0549 | 250.9529 | 151.07 | 114.9912 | 35.0286 | 15.6331 | 28.224 | 204.9939 | 0.04717 | 4.5054 | 4.5186 | 412.8512 | 172.0093 | 14.3617 | 14.3591 | 2336.4072 | 2598.3205
20.4667 | 3900.3554 | 250.4641 | 151.1156 | 114.8429 | 35.1809 | 15.6634 | 28.4301 | 209.8838 | 0.04507 | 4.5069 | 4.5036 | 412.9916 | 173.8012 | 14.3597 | 14.3701 | 2368.6459 | 2604.9633
20.475 | 3899.7739 | 249.7036 | 151.0131 | 115.0745 | 35.0156 | 15.6937 | 28.5829 | 210.8193 | 0.05606 | 4.5172 | 4.5085 | 412.9355 | 172.6239 | 14.3524 | 14.3682 | 2404.7728 | 2528.8134
20.4833 | 3901.9862 | 250.2468 | 151.1498 | 114.8071 | 34.9293 | 15.6081 | 28.6025 | 193.6407 | 0.05149 | 4.5272 | 4.5146 | 412.5424 | 172.4901 | 14.3544 | 14.3688 | 2417.085 | 2605.2874
20.4917 | 3901.1289 | 249.8123 | 150.9676 | 114.8604 | 35.0946 | 15.5692 | 28.4497 | 201.4646 | 0.05158 | 4.5139 | 4.5033 | 412.5986 | 172.6997 | 14.3597 | 14.3688 | 2397.8066 | 2498.8395
20.5 | 3901.8261 | 250.3554 | 151.0358 | 114.9145 | 34.7843 | 15.5435 | 28.3507 | 206.468 | 0.04978 | 4.5051 | 4.4911 | 412.4863 | 171.7176 | 14.3735 | 14.3695 | 2391.1644 | 2627.9704
20.5083 | 3903.6726 | 250.0839 | 151.1612 | 115.0153 | 34.8967 | 15.5138 | 28.5167 | 205.9152 | 0.05484 | 4.4963 | 4.4966 | 412.6266 | 171.579 | 14.3505 | 14.3545 | 2384.1983 | 2532.7019
20.5167 | 3899.4142 | 249.9209 | 151.0417 | 114.9854 | 34.9162 | 15.5146 | 28.4301 | 202.145 | 0.05512 | 4.5103 | 4.5082 | 412.6266 | 171.3607 | 14.3465 | 14.3707 | 2418.2191 | 2505.6444
20.525 | 3897.6794 | 249.3777 | 150.8365 | 114.9912 | 34.9228 | 15.5343 | 28.4897 | 191.784 | 0.04362 | 4.4861 | 4.4901 | 412.7109 | 171.2327 | 14.3538 | 14.374 | 2356.4956 | 2553.6026
20.5333 | 3900.5041 | 250.1201 | 150.6884 | 114.9203 | 34.8967 | 15.5292 | 28.6761 | 197.8078 | 0.04415 | 4.5051 | 4.5109 | 412.6547 | 175.3368 | 14.3584 | 14.3643 | 2331.8711 | 2519.9022
20.5417 | 3896.1231 | 249.1423 | 150.7397 | 115.2644 | 35.0685 | 15.5548 | 28.7422 | 203.2789 | 0.03854 | 4.4912 | 4.51 | 412.5705 | 171.3895 | 14.3564 | 14.3597 | 2390.3544 | 2512.7733
20.55 | 3896.525 | 249.8304 | 150.7453 | 115.0745 | 34.9627 | 15.6049 | 28.5829 | 198.0488 | 0.03522 | 4.5027 | 4.4908 | 412.5424 | 171.3014 | 14.3544 | 14.3604 | 2330.4131 | 2578.0678
20.5583 | 3899.317 | 249.595 | 150.8991 | 115.0212 | 35.1679 | 15.6356 | 28.7357 | 203.1088 | 0.06235 | 4.5021 | 4.5109 | 412.767 | 170.3848 | 14.3505 | 14.3597 | 2373.668 | 2552.7925
20.5667 | 3900.7379 | 249.9028 | 150.8308 | 115.0687 | 35.115 | 15.6263 | 28.7357 | 206.2979 | 0.0619 | 4.5045 | 4.5067 | 412.4021 | 171.752 | 14.3445 | 14.3701 | 2325.3909 | 2633.155
20.575 | 3899.6586 | 250.283 | 150.7852 | 114.932 | 35.0156 | 15.6199 | 28.7422 | 205.7168 | 0.05687 | 4.5072 | 4.5094 | 412.6828 | 170.6874 | 14.3643 | 14.3695 | 2319.0728 | 2559.4354
20.5833 | 3900.8032 | 250.1201 | 151.0644 | 114.8312 | 34.8503 | 15.6168 | 28.7357 | 205.6459 | 0.06601 | 4.4912 | 4.4996 | 412.7389 | 174.7022 | 14.3557 | 14.3559 | 2407.2028 | 2551.8204
20.5917 | 3899.3337 | 249.8123 | 150.7453 | 115.0628 | 35.0026 | 15.5909 | 28.7823 | 200.4158 | 0.0431 | 4.5063 | 4.4999 | 412.6547 | 170.9242 | 14.3597 | 14.3513 | 2341.1053 | 2519.2542
20.6 | 3900.6608 | 249.7217 | 150.9333 | 114.9795 | 35.0685 | 15.5709 | 28.8485 | 198.6157 | 0.04523 | 4.5027 | 4.5131 | 412.4863 | 174.1868 | 14.3577 | 14.3597 | 2361.3558 | 2544.3674
20.6083 | 3898.0475 | 249.3415 | 150.8308 | 115.027 | 34.9097 | 15.6077 | 28.9016 | 199.452 | 0.04489 | 4.4861 | 4.5018 | 412.6547 | 173.1902 | 14.3538 | 14.3552 | 2355.5236 | 2545.0155
20.6167 | 3902.4784 | 250.1744 | 150.922 | 115.1994 | 34.8902 | 15.6401 | 28.9351 | 194.9163 | 0.04295 | 4.5033 | 4.4947 | 412.5705 | 172.5589 | 14.3531 | 14.3597 | 2400.3987 | 2596.7003
20.625 | 3901.471 | 249.7579 | 150.9447 | 114.9262 | 35.0091 | 15.6758 | 28.6826 | 201.8898 | 0.0411 | 4.4834 | 4.5113 | 412.5424 | 169.817 | 14.3544 | 14.3513 | 2389.3824 | 2571.1009
20.6333 | 3903.6315 | 251.0072 | 151.07 | 114.9437 | 35.0286 | 15.6962 | 28.7553 | 201.6772 | 0.05749 | 4.487 | 4.4999 | 412.6828 | 169.2553 | 14.3538 | 14.3455 | 2324.7429 | 2592.0017
20.6417 | 3902.0168 | 250.0657 | 151.0417 | 115.2053 | 35.1084 | 15.7332 | 28.7823 | 208.2113 | 0.06396 | 4.4985 | 4.514 | 412.4021 | 170.1787 | 14.3426 | 14.3559 | 2455.6419 | 2567.6985
20.65 | 3900.9199 | 249.3958 | 151.0245 | 114.8012 | 35.2403 | 15.684 | 28.8616 | 201.578 | 0.06884 | 4.4852 | 4.5079 | 412.6828 | 172.3682 | 14.361 | 14.3513 | 2319.7208 | 2571.749
20.6583 | 3899.5141 | 250.0476 | 151.0245 | 115.057 | 35.049 | 15.6173 | 28.9351 | 195.6109 | 0.05823 | 4.5078 | 4.5146 | 412.5424 | 172.8607 | 14.3584 | 14.3649 | 2362.3278 | 2597.0243
20.6667 | 3902.9232 | 250.1925 | 151.1668 | 114.9737 | 34.9562 | 15.6094 | 28.9481 | 200.9118 | 0.04071 | 4.4942 | 4.5048 | 412.5986 | 170.7464 | 14.3465 | 14.352 | 2409.4709 | 2610.4721
20.675 | 3903.3101 | 249.4864 | 151.2124 | 115.0095 | 35.2078 | 15.6078 | 28.8289 | 194.1084 | 0.0443 | 4.4803 | 4.4972 | 412.4021 | 170.3557 | 14.3518 | 14.3604 | 2310.9726 | 2523.6287
20.6833 | 3899.1643 | 250.2649 | 151.2124 | 114.9912 | 35.0286 | 15.5838 | 28.9677 | 204.9089 | 0.04209 | 4.4988 | 4.507 | 412.8232 | 171.3947 | 14.3584 | 14.35 | 2373.83 | 2562.1898
20.6917 | 3900.6145 | 249.9933 | 151.2181 | 115.0153 | 34.7908 | 15.5685 | 28.8354 | 203.7324 | 0.03924 | 4.4924 | 4.5091 | 412.4021 | 169.8529 | 14.3531 | 14.352 | 2406.2308 | 2507.5886
20.7 | 3901.56 | 249.7036 | 151.2181 | 114.9737 | 34.9032 | 15.5765 | 28.9481 | 195.5258 | 0.04441 | 4.4927 | 4.5064 | 412.5986 | 169.7173 | 14.3478 | 14.3552 | 2413.0349 | 2557.1671
20.7083 | 3899.3046 | 250.6632 | 151.2353 | 115.1695 | 35.0156 | 15.6051 | 28.9016 | 204.3419 | 0.05728 | 4.4924 | 4.4978 | 412.5424 | 169.5324 | 14.363 | 14.3578 | 2298.8223 | 2615.3327
20.7167 | 3900.1978 | 250.5003 | 151.1668 | 115.0628 | 34.8967 | 15.6447 | 28.8354 | 203.4206 | 0.05602 | 4.506 | 4.5048 | 412.7389 | 169.0196 | 14.3531 | 14.3584 | 2321.0168 | 2534.6462
20.725 | 3900.6045 | 249.6131 | 151.1555 | 114.962 | 34.8902 | 15.6692 | 28.8289 | 207.3609 | 0.06225 | 4.4927 | 4.4993 | 412.5986 | 170.1536 | 14.3557 | 14.3455 | 2379.9862 | 2577.4198
20.7333 | 3903.6484 | 250.4641 | 150.9844 | 115.0745 | 35.0685 | 15.6619 | 28.8485 | 202.1166 | 0.05896 | 4.5096 | 4.4843 | 412.4863 | 170.1364 | 14.359 | 14.3513 | 2369.6179 | 2600.4268
20.7417 | 3901.6114 | 250.6089 | 150.9048 | 114.9912 | 35.0816 | 15.6442 | 28.7553 | 203.7891 | 0.04565 | 4.5027 | 4.5137 | 412.6547 | 170.1692 | 14.3538 | 14.3384 | 2339.1613 | 2557.0051
20.75 | 3898.3468 | 249.5045 | 151.0188 | 115.0029 | 35.0417 | 15.6308 | 28.7153 | 202.7261 | 0.03859 | 4.5072 | 4.5201 | 412.5424 | 170.357 | 14.3577 | 14.3507 | 2370.59 | 2565.4302
20.7583 | 3901.9028 | 250.5003 | 150.9617 | 114.7895 | 35.0156 | 15.6339 | 28.7422 | 193.3431 | 0.03739 | 4.4976 | 4.499 | 412.374 | 172.0628 | 14.3689 | 14.3474 | 2461.4741 | 2521.3604
20.7667 | 3903.6151 | 249.8304 | 150.9218 | 114.8078 | 34.9301 | 15.6332 | 28.7096 | 194.8596 | 0.04237 | 4.5045 | 4.5024 | 412.5705 | 172.3715 | 14.3617 | 14.3545 | 2350.5015 | 2681.4374
20.775 | 3901.8748 | 249.9209 | 150.956 | 114.9854 | 35.3396 | 15.6065 | 28.855 | 197.2125 | 0.04457 | 4.4909 | 4.4804 | 412.6547 | 172.8912 | 14.3518 | 14.3507 | 2310.8106 | 2566.4023
20.7833 | 3898.9802 | 249.6674 | 150.7338 | 115.0328 | 34.8633 | 15.5969 | 28.8019 | 191.4438 | 0.0578 | 4.4897 | 4.484 | 412.5424 | 169.7662 | 14.3683 | 14.3461 | 2358.7637 | 2530.4336
20.7917 | 3900.4361 | 249.9209 | 150.9161 | 115.1753 | 35.075 | 15.588 | 28.7488 | 200.2315 | 0.05859 | 4.4973 | 4.5064 | 412.7389 | 169.1545 | 14.363 | 14.3481 | 2357.6297 | 2544.6915
20.8 | 3899.5776 | 250.1382 | 150.8705 | 114.8546 | 35.0881 | 15.6282 | 28.815 | 195.8943 | 0.05447 | 4.4909 | 4.4969 | 412.5424 | 173.1061 | 14.3656 | 14.3487 | 2349.3675 | 2493.1688
20.8083 | 3896.6248 | 249.4139 | 150.8306 | 114.9379 | 35.0221 | 15.6319 | 28.4832 | 202.4284 | 0.05604 | 4.4982 | 4.4944 | 412.7109 | 169.6001 | 14.3623 | 14.3507 | 2348.8815 | 2491.5485
20.8167 | 3900.1617 | 250.283 | 150.9218 | 114.8904 | 34.9692 | 15.567 | 28.4832 | 207.772 | 0.07072 | 4.4982 | 4.5027 | 412.4863 | 169.4114 | 14.359 | 14.35 | 2371.886 | 2514.2315
20.825 | 3899.0851 | 249.3415 | 150.9218 | 115.1453 | 34.9887 | 15.5307 | 28.9808 | 192.4643 | 0.05938 | 4.4948 | 4.4972 | 412.4582 | 169.3979 | 14.3689 | 14.3513 | 2346.1274 | 2599.6166
20.8333 | 3900.5112 | 249.3234 | 150.8932 | 114.9854 | 35.0221 | 15.536 | 28.8019 | 202.6411 | 0.05688 | 4.4828 | 4.4892 | 412.4301 | 169.8278 | 14.3597 | 14.3513 | 2340.9433 | 2481.5033
20.8417 | 3901.6219 | 250.5546 | 150.9957 | 114.8604 | 34.9887 | 15.578 | 29.0339 | 193.2155 | 0.04984 | 4.5072 | 4.5143 | 412.5986 | 173.027 | 14.3749 | 14.3487 | 2332.6811 | 2548.742
20.85 | 3900.3998 | 250.6089 | 150.9844 | 114.8838 | 34.9619 | 15.5586 | 29.5907 | 205.1356 | 0.04477 | 4.5193 | 4.5097 | 412.5424 | 170.2475 | 14.3643 | 14.3455 | 2340.2953 | 2607.7177
20.8583 | 3903.8424 | 250.1744 | 150.9617 | 115.3411 | 35.0482 | 15.5742 | 29.9423 | 201.6347 | 0.04965 | 4.4921 | 4.4938 | 412.4301 | 169.203 | 14.3604 | 14.3461 | 2347.9095 | 2550.5242
20.8667 | 3902.1953 | 250.4098 | 151.0413 | 115.2045 | 35.1606 | 15.5867 | 30.2139 | 203.2222 | 0.04982 | 4.4994 | 4.4935 | 412.4863 | 172.5357 | 14.3584 | 14.3487 | 2375.9361 | 2581.4703
20.875 | 3900.8317 | 249.9209 | 151.0299 | 115.0562 | 35.1011 | 15.5879 | 30.3133 | 205.4475 | 0.04243 | 4.4852 | 4.4969 | 412.5144 | 172.085 | 14.365 | 14.3455 | 2357.3057 | 2580.3361
20.8833 | 3902.2404 | 250.102 | 151.0812 | 114.9612 | 35.207 | 15.6306 | 30.4723 | 202.1875 | 0.04339 | 4.4951 | 4.4984 | 412.5424 | 168.3475 | 14.3597 | 14.3539 | 2378.3661 | 2568.1845
20.8917 | 3898.9064 | 249.4502 | 151.0812 | 115.0738 | 35.0148 | 15.6672 | 30.5978 | 198.1196 | 0.04711 | 4.4909 | 4.5021 | 412.8793 | 170.6502 | 14.3623 | 14.3494 | 2325.8769 | 2465.7872
20.9 | 3902.4722 | 249.4139 | 151.1837 | 114.9021 | 34.9293 | 15.6549 | 30.6711 | 199.4803 | 0.04964 | 4.4758 | 4.485 | 412.4582 | 169.1511 | 14.3564 | 14.3435 | 2436.6875 | 2592.0017
20.9083 | 3899.5759 | 249.5769 | 151.1267 | 115.0204 | 34.9554 | 15.6623 | 30.6972 | 208.8775 | 0.05407 | 4.4782 | 4.5002 | 412.5144 | 169.2371 | 14.3636 | 14.3494 | 2358.4397 | 2546.9598
20.9167 | 3901.4883 | 249.8123 | 151.2748 | 115.0029 | 34.8828 | 15.6623 | 30.5187 | 195.8235 | 0.05007 | 4.4948 | 4.4981 | 412.4021 | 171.2174 | 14.3617 | 14.35 | 2279.5439 | 2640.1219
20.925 | 3896.6918 | 249.8485 | 151.2009 | 114.9971 | 34.8234 | 15.6494 | 30.9888 | 196.4329 | 0.05244 | 4.4954 | 4.5097 | 412.5424 | 169.1307 | 14.3663 | 14.35 | 2388.0864 | 2491.7106
20.9333 | 3897.1135 | 249.4683 | 150.8989 | 114.9612 | 34.8894 | 15.6591 | 30.6312 | 195.129 | 0.04917 | 4.4861 | 4.4895 | 412.5705 | 171.5404 | 14.3636 | 14.3448 | 2349.5295 | 2561.8657
20.9417 | 3898.8166 | 250.0839 | 150.7336 | 115.0796 | 34.9684 | 15.6688 | 30.1275 | 194.7888 | 0.05292 | 4.4882 | 4.4963 | 412.6547 | 169.326 | 14.3584 | 14.3409 | 2357.9537 | 2508.5608
20.95 | 3897.7578 | 249.8485 | 150.7336 | 115.0979 | 35.2004 | 15.6771 | 29.8298 | 204.9514 | 0.05368 | 4.5048 | 4.4993 | 412.5986 | 169.0597 | 14.3643 | 14.3461 | 2345.8034 | 2567.5365
20.9583 | 3901.325 | 249.9209 | 150.6937 | 114.8604 | 35.0946 | 15.6492 | 29.8298 | 208.7641 | 0.04625 | 4.4942 | 4.4908 | 412.5144 | 168.2482 | 14.3636 | 14.3403 | 2385.3323 | 2565.2682
20.9667 | 3899.7997 | 249.8847 | 150.7449 | 114.9729 | 35.1142 | 15.6592 | 29.6372 | 207.1767 | 0.04257 | 4.4927 | 4.5042 | 412.4863 | 168.5406 | 14.3604 | 14.3384 | 2334.1391 | 2464.329
20.975 | 3900.3364 | 249.3958 | 150.6139 | 114.943 | 35.0279 | 15.6829 | 29.6038 | 194.3211 | 0.04591 | 4.49 | 4.4877 | 412.5424 | 173.0208 | 14.3531 | 14.3468 | 2264.3156 | 2532.2159
20.9833 | 3901.6536 | 250.5727 | 150.8418 | 115.1095 | 35.1076 | 15.676 | 29.4716 | 202.5135 | 0.04674 | 4.5169 | 4.5091 | 412.5424 | 169.155 | 14.3491 | 14.3455 | 2361.8418 | 2536.1044
20.9917 | 3898.8829 | 250.3735 | 150.9727 | 114.8896 | 34.9684 | 15.6266 | 29.385 | 196.0503 | 0.04403 | 4.5003 | 4.4969 | 412.5705 | 171.0576 | 14.359 | 14.3539 | 2323.1229 | 2552.7925
21 | 3896.3361 | 248.8708 | 151.0184 | 115.0204 | 34.9024 | 15.6276 | 29.425 | 200.6567 | 0.04669 | 4.4912 | 4.5109 | 412.5986 | 169.1925 | 14.3696 | 14.3325 | 2364.9198 | 2546.3117
21.0083 | 3900.3694 | 250.1925 | 151.1209 | 115.0139 | 35.001 | 15.6482 | 29.736 | 204.6962 | 0.04871 | 4.5012 | 4.5024 | 412.5424 | 171.1302 | 14.359 | 14.3533 | 2369.9419 | 2515.8517
21.0167 | 3899.711 | 249.9933 | 151.1493 | 114.9963 | 34.9285 | 15.6379 | 29.5042 | 202.3009 | 0.05006 | 4.4982 | 4.4816 | 412.3179 | 168.662 | 14.3604 | 14.3461 | 2338.5132 | 2532.0538
21.025 | 3898.7189 | 249.6493 | 151.1665 | 114.8721 | 34.8959 | 15.6421 | 29.9489 | 204.2285 | 0.04886 | 4.5006 | 4.4901 | 412.374 | 169.0104 | 14.363 | 14.3474 | 2382.7402 | 2573.3692
21.0333 | 3902.2664 | 250.2649 | 151.2576 | 115.2871 | 34.8291 | 15.6409 | 29.9351 | 205.8018 | 0.04973 | 4.4924 | 4.5085 | 412.2617 | 168.7987 | 14.3524 | 14.3468 | 2404.4487 | 2588.9232
21.0417 | 3900.6023 | 249.9571 | 151.1266 | 114.8597 | 34.8291 | 15.6217 | 29.9881 | 193.0312 | 0.04424 | 4.4982 | 4.5033 | 412.4863 | 172.202 | 14.3669 | 14.3507 | 2372.372 | 2553.2786
21.05 | 3901.4286 | 249.7036 | 151.3544 | 114.8772 | 35.0075 | 15.6641 | 30.0077 | 192.8753 | 0.04923 | 4.4828 | 4.4935 | 412.5705 | 169.6576 | 14.359 | 14.3481 | 2392.7845 | 2559.5974
21.0583 | 3902.4091 | 250.1201 | 151.3202 | 115.103 | 34.9415 | 15.6843 | 29.9946 | 197.7227 | 0.04849 | 4.509 | 4.5064 | 412.4021 | 169.054 | 14.3544 | 14.3384 | 2388.0864 | 2553.4406
21.0667 | 3902.8905 | 249.776 | 151.0354 | 115.0022 | 34.988 | 15.6283 | 30.2001 | 200.0189 | 0.05028 | 4.4963 | 4.5125 | 412.6266 | 169.1047 | 14.365 | 14.3429 | 2389.7064 | 2502.566
21.075 | 3898.7276 | 249.8666 | 150.8872 | 115.0496 | 34.988 | 15.6329 | 29.723 | 197.4393 | 0.05478 | 4.4966 | 4.4944 | 412.7109 | 170.2987 | 14.363 | 14.3481 | 2351.9595 | 2526.3831
21.0833 | 3900.8701 | 250.1201 | 150.8019 | 114.9722 | 35.0605 | 15.6425 | 30.4846 | 201.1245 | 0.04571 | 4.5036 | 4.4871 | 412.4301 | 168.7714 | 14.365 | 14.3604 | 2365.2438 | 2547.2838
21.0917 | 3901.602 | 249.6131 | 150.7335 | 114.9189 | 34.9481 | 15.6306 | 30.4251 | 197.7511 | 0.04858 | 4.4828 | 4.4935 | 412.5424 | 169.2936 | 14.3505 | 14.3545 | 2385.0083 | 2467.2454
21.1 | 3902.6821 | 250.5727 | 150.9158 | 114.8948 | 34.8683 | 15.6299 | 30.3982 | 198.8567 | 0.04868 | 4.5154 | 4.5024 | 412.5986 | 168.8295 | 14.3604 | 14.3409 | 2400.2366 | 2588.2752
21.1083 | 3899.3959 | 250.3916 | 150.6309 | 115.073 | 34.9082 | 15.6558 | 30.3322 | 198.8708 | 0.05044 | 4.519 | 4.5091 | 412.5424 | 169.0739 | 14.3702 | 14.3409 | 2314.6987 | 2565.2682
21.1167 | 3900.0545 | 249.595 | 150.6935 | 115.0971 | 34.6703 | 15.6621 | 30.465 | 202.4001 | 0.0511 | 4.48 | 4.4957 | 412.4863 | 167.7118 | 14.3696 | 14.3487 | 2375.7741 | 2535.6183
21.125 | 3897.3942 | 250.2106 | 150.6081 | 115.1439 | 34.9872 | 15.6289 | 30.5173 | 196.9432 | 0.04631 | 4.4939 | 4.4972 | 412.4582 | 171.0033 | 14.3683 | 14.3507 | 2363.2998 | 2522.0085
21.1333 | 3905.397 | 250.2468 | 150.7448 | 114.954 | 35.0931 | 15.6431 | 30.4643 | 200.6709 | 0.05268 | 4.4876 | 4.4963 | 412.3179 | 169.7202 | 14.365 | 14.3409 | 2324.9049 | 2586.979
21.1417 | 3898.1609 | 250.0476 | 150.8816 | 114.9423 | 35.3447 | 15.6415 | 30.1333 | 202.0316 | 0.05503 | 4.5133 | 4.5027 | 412.4582 | 170.0679 | 14.3597 | 14.3468 | 2324.2569 | 2510.343
21.15 | 3905.1244 | 250.3554 | 150.9784 | 115.0314 | 35.1264 | 15.6009 | 29.9677 | 201.4646 | 0.05184 | 4.5042 | 4.507 | 412.1494 | 168.8087 | 14.3617 | 14.3468 | 2285.376 | 2614.1986
21.1583 | 3900.0336 | 250.3373 | 150.9784 | 115.2031 | 35.0003 | 15.5796 | 30.0534 | 193.3431 | 0.05572 | 4.5169 | 4.5195 | 412.5705 | 168.8527 | 14.3478 | 14.3403 | 2366.2159 | 2501.9179
21.1667 | 3899.7149 | 250.1563 | 151.0411 | 115.0373 | 34.8683 | 15.5603 | 30.2393 | 205.4758 | 0.05229 | 4.5048 | 4.5177 | 412.4863 | 169.5941 | 14.3643 | 14.3429 | 2324.4189 | 2581.9563
21.175 | 3900.3169 | 250.6632 | 151.0752 | 114.9423 | 35.133 | 15.5204 | 29.6561 | 203.8742 | 0.04638 | 4.5045 | 4.4938 | 412.5424 | 169.9813 | 14.3584 | 14.3455 | 2375.7741 | 2531.5678
21.1833 | 3898.0042 | 250.0295 | 151.1607 | 114.9423 | 34.8683 | 15.5305 | 29.7622 | 194.8596 | 0.04443 | 4.4973 | 4.4923 | 412.7951 | 169.1206 | 14.3643 | 14.3507 | 2350.9875 | 2573.2072
21.1917 | 3897.8484 | 249.5769 | 151.2632 | 114.9598 | 34.8879 | 15.5428 | 29.7288 | 201.4646 | 0.03703 | 4.4961 | 4.5064 | 412.7951 | 171.5959 | 14.3623 | 14.3474 | 2303.8445 | 2550.6863
21.2 | 3900.3273 | 250.0114 | 151.3144 | 114.9839 | 35.0206 | 15.5794 | 29.8617 | 199.9622 | 0.03604 | 4.4979 | 4.4947 | 412.3179 | 168.5756 | 14.3636 | 14.3371 | 2420.1631 | 2560.4075
21.2083 | 3897.2729 | 249.9933 | 151.3087 | 115.0015 | 35.2519 | 15.5732 | 29.7753 | 204.9089 | 0.03669 | 4.5048 | 4.5048 | 412.4863 | 168.8344 | 14.3538 | 14.3533 | 2377.7181 | 2504.8343
21.2167 | 3899.2761 | 249.6131 | 151.2632 | 114.924 | 35.0598 | 15.6038 | 29.7949 | 202.556 | 0.06272 | 4.5078 | 4.4993 | 412.1213 | 169.3879 | 14.3663 | 14.3409 | 2307.2465 | 2497.7054
21.225 | 3899.9085 | 250.1201 | 151.229 | 115.1914 | 34.9872 | 15.6096 | 29.8283 | 203.0379 | 0.0524 | 4.4909 | 4.5018 | 412.4863 | 169.995 | 14.3617 | 14.3358 | 2341.5913 | 2545.8256
21.2333 | 3900.7671 | 249.251 | 151.1321 | 115.2747 | 34.9212 | 15.686 | 29.8152 | 205.4475 | 0.05339 | 4.49 | 4.4957 | 412.374 | 168.6814 | 14.3524 | 14.3448 | 2387.4383 | 2585.8448
21.2417 | 3904.0152 | 250.3192 | 151.0011 | 115.1505 | 35.0474 | 15.6867 | 29.6764 | 204.8522 | 0.04746 | 4.4927 | 4.4966 | 412.5424 | 169.8328 | 14.3544 | 14.3494 | 2313.8887 | 2628.6184
21.25 | 3898.6588 | 250.1382 | 150.7789 | 114.9715 | 35.0068 | 15.6759 | 29.9009 | 192.0532 | 0.05231 | 4.5 | 4.5094 | 412.2056 | 168.2715 | 14.3636 | 14.3448 | 2370.914 | 2525.897
21.2583 | 3898.5326 | 250.0295 | 150.6821 | 115.019 | 34.901 | 15.6713 | 29.8479 | 204.6679 | 0.04815 | 4.4988 | 4.4837 | 412.4021 | 168.4374 | 14.3604 | 14.3487 | 2343.5354 | 2492.3587
21.2667 | 3900.8082 | 250.0476 | 150.7732 | 115.209 | 34.9539 | 15.627 | 29.6888 | 197.2125 | 0.05216 | 4.5069 | 4.5082 | 412.5424 | 172.1983 | 14.361 | 14.3364 | 2375.6121 | 2542.2612
21.275 | 3901.5169 | 250.2287 | 150.7846 | 115.1081 | 35.0003 | 15.5685 | 29.7883 | 200.3591 | 0.05465 | 4.5042 | 4.5171 | 412.4021 | 168.9001 | 14.3597 | 14.3494 | 2370.914 | 2565.7542
21.2833 | 3895.5985 | 249.9028 | 150.8815 | 115.0724 | 35.0663 | 15.5612 | 29.9605 | 195.8376 | 0.05 | 4.5048 | 4.5079 | 412.7951 | 168.426 | 14.3623 | 14.3461 | 2342.0773 | 2550.6863
21.2917 | 3900.5032 | 249.4139 | 150.6422 | 115.0249 | 35.0134 | 15.5483 | 30.2785 | 204.5687 | 0.05118 | 4.4897 | 4.4941 | 412.4863 | 169.6596 | 14.3604 | 14.3513 | 2311.9446 | 2560.7316
21.3 | 3901.4384 | 249.7579 | 150.7846 | 115.1257 | 34.914 | 15.6183 | 29.808 | 206.2695 | 0.04511 | 4.4976 | 4.4901 | 412.374 | 169.2185 | 14.365 | 14.3306 | 2294.6102 | 2515.8517
21.3083 | 3898.7229 | 249.8123 | 150.7048 | 114.7158 | 35.1983 | 15.6095 | 30.1987 | 197.9637 | 0.04545 | 4.506 | 4.5021 | 412.4301 | 168.5579 | 14.363 | 14.3481 | 2348.7195 | 2579.688
21.3167 | 3902.9353 | 249.7036 | 150.7447 | 114.8883 | 35.0199 | 15.6274 | 29.861 | 196.5605 | 0.04328 | 4.4885 | 4.5076 | 412.4863 | 172.1261 | 14.3452 | 14.3533 | 2348.7195 | 2527.5172
21.325 | 3900.2012 | 249.9752 | 150.8643 | 114.995 | 35.0859 | 15.6261 | 29.9801 | 205.9294 | 0.04984 | 4.5015 | 4.496 | 412.6547 | 170.6448 | 14.3564 | 14.3507 | 2363.4618 | 2523.7908
21.3333 | 3901.8512 | 249.939 | 151.001 | 114.6267 | 34.9402 | 15.6444 | 30.2582 | 193.1304 | 0.04842 | 4.4979 | 4.5054 | 412.5144 | 172.2485 | 14.3643 | 14.3494 | 2371.238 | 2578.7159
21.3417 | 3901.6278 | 249.9752 | 151.0182 | 115.0899 | 34.8212 | 15.6456 | 30.1391 | 200.926 | 0.0569 | 4.4936 | 4.4917 | 412.7389 | 169.1003 | 14.3564 | 14.3513 | 2337.0552 | 2473.4022
21.35 | 3900.8942 | 250.5365 | 151.0808 | 115.0366 | 34.9205 | 15.5835 | 30.5565 | 197.7794 | 0.05264 | 4.5027 | 4.5048 | 412.6266 | 172.1568 | 14.3716 | 14.3487 | 2323.4469 | 2584.3867
21.3583 | 3901.5052 | 250.3916 | 151.0751 | 115.0841 | 35.0264 | 15.5319 | 30.4505 | 206.2412 | 0.05391 | 4.4849 | 4.4987 | 412.6547 | 168.8588 | 14.3577 | 14.3494 | 2319.8828 | 2623.2717
21.3667 | 3901.6678 | 249.9028 | 151.2289 | 115.3098 | 34.7486 | 15.531 | 30.2785 | 205.8727 | 0.04967 | 4.5081 | 4.4908 | 412.5424 | 171.6643 | 14.3604 | 14.3455 | 2338.5132 | 2552.9545
21.375 | 3901.8484 | 250.2106 | 151.2232 | 114.4665 | 34.9205 | 15.5696 | 30.5035 | 202.7403 | 0.05015 | 4.4954 | 4.5015 | 412.6828 | 170.3388 | 14.3636 | 14.3461 | 2329.765 | 2554.0887
21.3833 | 3901.3957 | 250.0295 | 151.1435 | 114.9768 | 35.3832 | 15.6121 | 30.2249 | 201.9324 | 0.05471 | 4.5051 | 4.507 | 412.3179 | 172.1971 | 14.359 | 14.3565 | 2426.4812 | 2572.2351
21.3917 | 3898.7309 | 249.7579 | 151.2289 | 114.8642 | 35.046 | 15.6036 | 30.2052 | 206.5105 | 0.05424 | 4.509 | 4.5067 | 412.7109 | 169.5794 | 14.3505 | 14.3481 | 2345.9654 | 2525.897
21.4 | 3897.7164 | 249.5588 | 151.2346 | 115.1608 | 35.1649 | 15.6215 | 30.2713 | 199.8205 | 0.05292 | 4.4951 | 4.4969 | 412.5424 | 169.2589 | 14.3669 | 14.3455 | 2298.4983 | 2573.8553
21.4083 | 3902.7584 | 250.0114 | 151.2346 | 115.3332 | 34.9866 | 15.6316 | 30.3047 | 205.49 | 0.05182 | 4.4846 | 4.4969 | 412.4301 | 171.1672 | 14.363 | 14.3481 | 2382.0922 | 2631.8589
21.4167 | 3899.5045 | 249.9571 | 151.2061 | 115.0483 | 35.0924 | 15.625 | 30.2517 | 203.449 | 0.04224 | 4.4982 | 4.5122 | 412.767 | 169.1512 | 14.3571 | 14.3455 | 2288.7781 | 2532.3779
21.425 | 3899.048 | 249.8847 | 151.1947 | 115.2025 | 35.0526 | 15.6502 | 30.2648 | 203.9876 | 0.03977 | 4.4933 | 4.4999 | 412.5424 | 169.463 | 14.3623 | 14.3571 | 2391.9745 | 2587.6271
21.4333 | 3901.1361 | 249.939 | 151.1093 | 115.1784 | 35.0787 | 15.6494 | 29.9199 | 196.192 | 0.03567 | 4.5096 | 4.5042 | 412.6828 | 169.1423 | 14.3636 | 14.3409 | 2380.7962 | 2476.4806
21.4417 | 3901.111 | 249.9028 | 150.9669 | 115.1192 | 35.0656 | 15.6123 | 29.9598 | 203.2222 | 0.04711 | 4.4924 | 4.5005 | 412.374 | 169.4629 | 14.3643 | 14.3409 | 2290.5601 | 2562.9999
21.45 | 3903.3376 | 250.4279 | 150.8814 | 115.1192 | 35.0127 | 15.6027 | 29.9068 | 197.581 | 0.0624 | 4.5045 | 4.4957 | 412.374 | 170.3451 | 14.3643 | 14.3526 | 2382.0922 | 2609.4999
21.4583 | 3898.1327 | 249.5045 | 150.9042 | 114.9351 | 34.9663 | 15.6035 | 29.9134 | 201.4079 | 0.06112 | 4.4849 | 4.5064 | 412.4863 | 172.6442 | 14.3531 | 14.3552 | 2318.4248 | 2531.7298
21.4667 | 3895.4694 | 249.7036 | 150.8073 | 115.0536 | 34.9395 | 15.6084 | 30.1516 | 200.4158 | 0.06119 | 4.4906 | 4.5024 | 412.4301 | 170.151 | 14.365 | 14.3377 | 2340.4573 | 2514.7176
21.475 | 3900.438 | 250.1382 | 150.8415 | 114.9234 | 34.8473 | 15.6441 | 29.9533 | 200.3591 | 0.06058 | 4.4891 | 4.4868 | 412.3179 | 169.5445 | 14.3597 | 14.3429 | 2347.0994 | 2552.1444
21.4833 | 3900.5754 | 250.0295 | 150.8643 | 115.036 | 35.2375 | 15.6573 | 29.7078 | 199.8488 | 0.04516 | 4.5012 | 4.4862 | 412.4863 | 169.1222 | 14.3511 | 14.3364 | 2309.5146 | 2555.8709
21.4917 | 3896.9106 | 249.7036 | 150.8415 | 115.1309 | 35.1316 | 15.6378 | 29.9199 | 190.6075 | 0.04504 | 4.5087 | 4.4999 | 412.374 | 169.093 | 14.363 | 14.3448 | 2380.4722 | 2531.4057
21.5 | 3900.1035 | 249.6674 | 150.8928 | 115.196 | 35.2571 | 15.6342 | 30.2576 | 194.2502 | 0.04199 | 4.4912 | 4.4999 | 412.4021 | 171.8732 | 14.3604 | 14.339 | 2344.6694 | 2590.7055
21.5083 | 3897.9404 | 250.0657 | 150.8073 | 114.9703 | 34.7938 | 15.64 | 29.8997 | 198.4598 | 0.0463 | 4.4903 | 4.4868 | 412.5986 | 169.7851 | 14.363 | 14.3526 | 2321.9889 | 2585.3588
21.5167 | 3903.7405 | 250.0839 | 150.9042 | 114.8753 | 35.0585 | 15.6374 | 30.2707 | 202.1308 | 0.0483 | 4.4912 | 4.5085 | 412.5986 | 169.6873 | 14.365 | 14.3461 | 2347.7474 | 2493.8169
21.525 | 3900.6759 | 250.3192 | 150.9441 | 114.9052 | 35.0388 | 15.5963 | 29.7739 | 195.8376 | 0.05007 | 4.5072 | 4.4901 | 412.6547 | 172.6529 | 14.3551 | 14.339 | 2351.9595 | 2492.6827
21.5333 | 3898.8014 | 249.5588 | 151.0466 | 115.0952 | 35.0918 | 15.561 | 29.933 | 198.8567 | 0.06304 | 4.4849 | 4.5012 | 412.767 | 169.5143 | 14.3452 | 14.3442 | 2364.5958 | 2500.2977
21.5417 | 3897.607 | 249.6312 | 151.1377 | 115.1902 | 34.88 | 15.55 | 30.039 | 202.1733 | 0.05508 | 4.5012 | 4.5174 | 412.7951 | 168.9574 | 14.3551 | 14.3526 | 2338.6752 | 2506.1305
21.55 | 3901.7711 | 249.7036 | 151.132 | 115.0952 | 34.9859 | 15.6139 | 29.986 | 204.7529 | 0.05681 | 4.4897 | 4.4816 | 412.5424 | 169.4089 | 14.361 | 14.3474 | 2370.266 | 2601.3989
21.5583 | 3900.3346 | 249.939 | 151.1833 | 114.9287 | 34.9591 | 15.6859 | 29.9062 | 199.3386 | 0.0545 | 4.5205 | 4.5054 | 412.5424 | 172.5257 | 14.3538 | 14.3571 | 2379.5002 | 2523.7908
21.5667 | 3900.9389 | 250.1744 | 151.1491 | 114.822 | 34.8931 | 15.6983 | 29.9991 | 207.2475 | 0.05201 | 4.5057 | 4.5064 | 412.5424 | 172.8468 | 14.3584 | 14.3351 | 2357.1437 | 2581.9563
21.575 | 3899.2703 | 249.6131 | 151.189 | 114.9111 | 35.0454 | 15.6632 | 29.9926 | 206.1136 | 0.04571 | 4.5009 | 4.5045 | 412.6828 | 168.9799 | 14.3518 | 14.35 | 2372.048 | 2516.6618
21.5833 | 3899.0145 | 250.0657 | 151.2801 | 114.9762 | 35.1179 | 15.653 | 30.1182 | 195.8235 | 0.03616 | 4.4976 | 4.5021 | 412.7109 | 169.732 | 14.3696 | 14.35 | 2307.5705 | 2578.7159
21.5917 | 3901.9572 | 250.5727 | 151.2232 | 115.0061 | 35.2042 | 15.6652 | 29.9396 | 199.7354 | 0.04247 | 4.5006 | 4.4846 | 412.1494 | 169.1484 | 14.3577 | 14.3552 | 2350.1775 | 2567.5365
21.6 | 3900.9117 | 249.595 | 151.2858 | 115.1069 | 34.8402 | 15.6469 | 29.8931 | 194.6045 | 0.04025 | 4.49 | 4.484 | 412.0933 | 168.6753 | 14.3571 | 14.3345 | 2362.9758 | 2610.148
21.6083 | 3902.4217 | 250.3554 | 151.1434 | 115.0711 | 35.065 | 15.6596 | 30.0122 | 201.1528 | 0.03967 | 4.5087 | 4.5119 | 412.4863 | 169.4366 | 14.3617 | 14.3513 | 2310.9726 | 2539.6688
21.6167 | 3898.5694 | 249.3415 | 151.058 | 114.8278 | 35.0585 | 15.6507 | 29.8997 | 206.0569 | 0.0622 | 4.497 | 4.5109 | 412.374 | 170.2128 | 14.3656 | 14.3533 | 2338.8372 | 2500.4597
21.625 | 3899.8708 | 249.8123 | 150.7788 | 114.8812 | 34.9591 | 15.6323 | 30.0652 | 204.3702 | 0.05189 | 4.4909 | 4.495 | 412.4582 | 169.2815 | 14.365 | 14.3416 | 2321.6649 | 2523.9528
21.6333 | 3899.5405 | 249.5407 | 150.7503 | 115.0711 | 34.9062 | 15.655 | 29.8532 | 194.1793 | 0.05099 | 4.4918 | 4.4996 | 412.4021 | 169.3936 | 14.3472 | 14.3507 | 2345.4794 | 2521.5225
21.6417 | 3901.712 | 249.9752 | 150.4654 | 114.8812 | 34.9062 | 15.6735 | 30.1182 | 199.1826 | 0.05179 | 4.5009 | 4.5097 | 412.4582 | 172.7512 | 14.363 | 14.3403 | 2313.8887 | 2609.1759
21.65 | 3898.6308 | 249.4864 | 150.6136 | 114.9938 | 34.9258 | 15.6214 | 30.1909 | 205.49 | 0.05289 | 4.4948 | 4.4963 | 412.5986 | 169.6077 | 14.3485 | 14.3442 | 2339.3232 | 2505.8064
21.6583 | 3899.5133 | 250.2106 | 150.7674 | 114.8454 | 34.9193 | 15.5911 | 29.8663 | 195.299 | 0.05061 | 4.5024 | 4.4914 | 412.5986 | 169.4987 | 14.3676 | 14.3397 | 2337.5412 | 2544.6915
21.6667 | 3899.3022 | 249.5407 | 150.699 | 115.0237 | 34.6944 | 15.5829 | 30.1182 | 194.9447 | 0.05516 | 4.4997 | 4.5054 | 411.981 | 169.1576 | 14.3544 | 14.3403 | 2370.59 | 2571.1009
21.675 | 3903.3666 | 249.8304 | 150.927 | 114.8454 | 34.9722 | 15.5623 | 30.0253 | 195.2282 | 0.05296 | 4.4779 | 4.4917 | 412.2898 | 169.6943 | 14.3485 | 14.3533 | 2404.2867 | 2525.735
21.6833 | 3898.7447 | 249.9209 | 151.0751 | 115.1186 | 35.0121 | 15.5414 | 30.0122 | 202.8962 | 0.05296 | 4.5036 | 4.4969 | 412.3459 | 169.5088 | 14.3531 | 14.3442 | 2340.7813 | 2532.3779
21.6917 | 3899.7282 | 250.283 | 151.0808 | 115.2253 | 35.131 | 15.5817 | 29.9723 | 194.8738 | 0.0456 | 4.4973 | 4.5057 | 412.374 | 172.2712 | 14.3551 | 14.3442 | 2327.011 | 2553.1166
21.7 | 3900.7717 | 249.8485 | 151.1605 | 115.0471 | 35.0382 | 15.6165 | 30.4624 | 197.3542 | 0.04988 | 4.5063 | 4.4978 | 412.5424 | 168.9067 | 14.3636 | 14.3409 | 2374.6401 | 2551.9824
21.7083 | 3903.8821 | 250.7719 | 151.1263 | 114.8155 | 35.0448 | 15.6424 | 30.31 | 195.9369 | 0.04388 | 4.5072 | 4.5088 | 412.5986 | 169.0259 | 14.3571 | 14.3455 | 2374.8021 | 2564.9441
21.7167 | 3900.9261 | 250.0295 | 151.1662 | 114.9639 | 34.9455 | 15.6825 | 30.1046 | 204.9656 | 0.0512 | 4.5121 | 4.5067 | 412.3459 | 169.1322 | 14.3636 | 14.3435 | 2390.6784 | 2477.7768
21.725 | 3900.9453 | 249.9933 | 151.3883 | 114.8096 | 34.9853 | 15.644 | 30.0914 | 200.8693 | 0.05236 | 4.4879 | 4.4895 | 412.6828 | 172.8829 | 14.3577 | 14.3494 | 2347.2614 | 2550.5242
21.7333 | 3900.941 | 249.7036 | 151.4111 | 115.0471 | 35.0382 | 15.657 | 29.8794 | 198.0204 | 0.05733 | 4.4858 | 4.4853 | 412.4301 | 170.2638 | 14.3551 | 14.3435 | 2334.9491 | 2593.6219
21.7417 | 3899.423 | 250.4641 | 151.3883 | 115.0114 | 34.8396 | 15.6432 | 29.8925 | 202.3434 | 0.04964 | 4.5202 | 4.507 | 412.767 | 169.1342 | 14.361 | 14.3526 | 2315.6707 | 2509.5329
21.75 | 3900.8705 | 250.1563 | 151.0409 | 115.2013 | 35.0513 | 15.6664 | 30.1046 | 203.2505 | 0.05352 | 4.5093 | 4.4941 | 412.6547 | 169.0882 | 14.3538 | 14.3455 | 2370.914 | 2567.3744
21.7583 | 3900.1249 | 250.0476 | 150.9554 | 115.0471 | 35.0382 | 15.7169 | 30.0385 | 197.7086 | 0.05337 | 4.4939 | 4.5021 | 412.5986 | 172.0414 | 14.3531 | 14.3474 | 2334.4631 | 2537.4005
21.7667 | 3898.8328 | 249.5588 | 151.1263 | 114.7739 | 35.0513 | 15.7201 | 29.9455 | 203.2363 | 0.05985 | 4.4882 | 4.5027 | 412.2056 | 169.5582 | 14.3571 | 14.35 | 2370.428 | 2604.3153
21.775 | 3901.7052 | 250.3373 | 151.0466 | 114.982 | 34.8598 | 15.6994 | 29.9128 | 199.1401 | 0.05915 | 4.513 | 4.5223 | 412.4301 | 170.1872 | 14.3505 | 14.3481 | 2309.5146 | 2551.1723
21.7833 | 3898.8489 | 249.4864 | 150.9896 | 114.8689 | 34.9455 | 15.6884 | 30.0516 | 204.3136 | 0.06081 | 4.4994 | 4.5064 | 412.4582 | 168.8137 | 14.363 | 14.3513 | 2329.279 | 2511.1531
21.7917 | 3899.2335 | 250.1744 | 151.0922 | 114.9521 | 34.9324 | 15.7095 | 29.7734 | 194.4344 | 0.03737 | 4.5148 | 4.514 | 412.4301 | 172.0983 | 14.363 | 14.3487 | 2321.3408 | 2522.1705
21.8 | 3899.6514 | 250.0114 | 150.9668 | 115.0589 | 34.8925 | 15.7491 | 29.7865 | 196.4613 | 0.03773 | 4.5115 | 4.4947 | 412.2056 | 172.5105 | 14.3689 | 14.3409 | 2350.1775 | 2575.4755
21.8083 | 3897.9209 | 250.283 | 150.8643 | 114.5657 | 35.0311 | 15.7084 | 29.8723 | 196.7873 | 0.04154 | 4.4918 | 4.5042 | 412.4301 | 172.9167 | 14.3564 | 14.3384 | 2322.3129 | 2477.9388
21.8167 | 3903.3891 | 250.8081 | 150.9213 | 115.0172 | 35.1108 | 15.6783 | 29.9521 | 196.7589 | 0.03507 | 4.5142 | 4.5168 | 412.4021 | 169.023 | 14.3531 | 14.3461 | 2349.2055 | 2593.2978
21.825 | 3900.4795 | 250.2287 | 150.7561 | 114.9756 | 34.9056 | 15.6453 | 30.0117 | 196.9149 | 0.0591 | 4.5027 | 4.4999 | 412.4582 | 171.3872 | 14.361 | 14.3552 | 2330.251 | 2562.3518
21.8333 | 3898.6017 | 250.283 | 150.6763 | 114.6906 | 34.9586 | 15.657 | 29.9056 | 199.8346 | 0.06426 | 4.5099 | 4.4981 | 412.4301 | 172.1887 | 14.3656 | 14.3461 | 2335.5972 | 2514.5556
21.8417 | 3900.0829 | 249.7036 | 150.7389 | 114.9697 | 35.005 | 15.6156 | 29.793 | 195.214 | 0.05542 | 4.4927 | 4.4905 | 412.4301 | 169.6679 | 14.3511 | 14.3494 | 2394.5665 | 2599.6166
21.85 | 3900.9185 | 250.3192 | 150.6478 | 115.2664 | 34.9651 | 15.6436 | 30.0182 | 202.1166 | 0.05191 | 4.5057 | 4.5012 | 412.4863 | 169.3306 | 14.3636 | 14.3345 | 2360.5457 | 2606.9076
21.8583 | 3901.1696 | 250.5546 | 150.7504 | 115.1597 | 34.952 | 15.6151 | 30.0051 | 196.3762 | 0.0501 | 4.5018 | 4.5027 | 412.3179 | 169.1347 | 14.3617 | 14.3416 | 2349.2055 | 2500.7838
21.8667 | 3901.2686 | 250.6813 | 150.8757 | 115.213 | 35.0644 | 15.6373 | 30.0647 | 198.6582 | 0.05119 | 4.49 | 4.5021 | 412.374 | 168.6992 | 14.3485 | 14.3416 | 2337.5412 | 2569.8047
21.875 | 3901.6242 | 250.1925 | 151.0181 | 114.9873 | 35.2892 | 15.6207 | 30.0778 | 207.7578 | 0.04543 | 4.4876 | 4.4901 | 412.4301 | 170.7139 | 14.3557 | 14.3455 | 2321.9889 | 2594.918
21.8833 | 3899.2149 | 249.9933 | 151.1036 | 114.8331 | 35.1174 | 15.6152 | 30.0117 | 199.2252 | 0.03967 | 4.4948 | 4.4978 | 412.2056 | 170.3617 | 14.3604 | 14.3474 | 2312.1066 | 2567.2124
21.8917 | 3901.1909 | 249.7217 | 151.1605 | 114.5721 | 35.3029 | 15.5955 | 29.8264 | 190.9335 | 0.03739 | 4.5081 | 4.4798 | 412.4301 | 172.8729 | 14.361 | 14.3545 | 2336.4072 | 2542.0991
21.9 | 3899.2752 | 249.9209 | 150.927 | 115.0231 | 34.9056 | 15.6335 | 30.1177 | 203.7183 | 0.03227 | 4.4945 | 4.4963 | 412.6547 | 169.7301 | 14.3623 | 14.35 | 2357.7917 | 2561.0556
21.9083 | 3899.84 | 249.9933 | 151.0694 | 115.1714 | 34.9122 | 15.6745 | 30.2832 | 201.3229 | 0.05415 | 4.5066 | 4.5109 | 412.5986 | 169.2817 | 14.3636 | 14.3429 | 2354.5516 | 2543.0713
21.9167 | 3902.0525 | 249.9571 | 151.0751 | 115.3139 | 34.9651 | 15.7073 | 30.0712 | 208.8775 | 0.05174 | 4.5012 | 4.5045 | 412.2898 | 171.435 | 14.3511 | 14.3487 | 2348.5575 | 2548.904
21.925 | 3900.7139 | 250.1382 | 151.115 | 114.9873 | 35.1305 | 15.6767 | 30.0778 | 201.819 | 0.06146 | 4.5 | 4.5051 | 412.2336 | 169.6433 | 14.3643 | 14.3448 | 2358.4397 | 2516.9859
21.9333 | 3901.9951 | 249.8666 | 151.0125 | 114.9932 | 34.8194 | 15.6724 | 30.2433 | 194.3352 | 0.05308 | 4.4788 | 4.4963 | 412.7389 | 169.609 | 14.3544 | 14.3409 | 2328.955 | 2647.5749
21.9417 | 3898.7888 | 250.1382 | 151.115 | 115.0706 | 34.6938 | 15.6709 | 30.0647 | 200.2032 | 0.0596 | 4.4976 | 4.5005 | 412.4582 | 171.6638 | 14.3538 | 14.3461 | 2351.4735 | 2504.8343
21.95 | 3901.8165 | 249.6855 | 151.1662 | 114.8982 | 35.0311 | 15.651 | 30.0313 | 202.6836 | 0.04872 | 4.5054 | 4.5073 | 412.4021 | 169.138 | 14.3617 | 14.3507 | 2297.6883 | 2567.6985
21.9583 | 3899.6394 | 249.9209 | 151.1662 | 115.0466 | 35.1965 | 15.6624 | 29.9319 | 203.619 | 0.03909 | 4.5012 | 4.4966 | 412.767 | 169.1379 | 14.3432 | 14.352 | 2335.9212 | 2499.4876
21.9667 | 3902.7396 | 251.0435 | 151.0922 | 114.9991 | 35.1435 | 15.657 | 29.9849 | 202.2158 | 0.03636 | 4.5196 | 4.514 | 412.5144 | 171.7902 | 14.3498 | 14.3448 | 2332.3571 | 2554.0887
21.975 | 3900.427 | 249.5045 | 151.0865 | 115.0642 | 35.1632 | 15.6619 | 30.0576 | 203.4631 | 0.04474 | 4.4933 | 4.514 | 412.3179 | 169.5298 | 14.3584 | 14.3409 | 2298.3363 | 2531.0817
21.9833 | 3898.0248 | 249.6312 | 151.1378 | 115.1773 | 35.1305 | 15.6104 | 29.9187 | 202.2867 | 0.04926 | 4.4924 | 4.5012 | 412.6547 | 169.8164 | 14.3531 | 14.3539 | 2353.7416 | 2519.7402
21.9917 | 3900.4268 | 249.6855 | 150.7903 | 114.9041 | 35.1965 | 15.6268 | 29.6137 | 204.8238 | 0.05735 | 4.4779 | 4.4794 | 412.4301 | 169.5433 | 14.3564 | 14.3571 | 2362.9758 | 2585.8448
22 | 3900.2935 | 249.9571 | 150.6535 | 115.1058 | 34.7331 | 15.5988 | 29.945 | 199.4803 | 0.05396 | 4.4948 | 4.4859 | 412.7389 | 173.4148 | 14.3544 | 14.3409 | 2353.7416 | 2519.2542
22.0083 | 3898.818 | 249.6493 | 150.5965 | 114.9575 | 34.9384 | 15.5637 | 29.7794 | 203.9592 | 0.0601 | 4.4903 | 4.4947 | 412.4301 | 169.2764 | 14.3538 | 14.3539 | 2343.8594 | 2510.181
22.0167 | 3901.2215 | 250.6632 | 150.6022 | 114.9633 | 34.9978 | 15.5581 | 29.839 | 201.7198 | 0.05243 | 4.5072 | 4.5122 | 412.767 | 170.313 | 14.359 | 14.3494 | 2372.048 | 2502.89
22.025 | 3901.0059 | 250.0476 | 150.6934 | 114.8683 | 34.892 | 15.5767 | 29.7859 | 199.9764 | 0.06528 | 4.5036 | 4.5036 | 412.6547 | 169.0658 | 14.3643 | 14.3448 | 2365.5678 | 2563.4859
22.0333 | 3901.957 | 250.1744 | 150.6707 | 114.9217 | 34.8456 | 15.5513 | 29.7395 | 193.9809 | 0.05552 | 4.4936 | 4.4785 | 412.8232 | 173.0842 | 14.3478 | 14.3416 | 2325.3909 | 2570.7769
22.0417 | 3902.6159 | 250.0839 | 150.87 | 115.0583 | 35.0508 | 15.5535 | 29.839 | 202.6836 | 0.0473 | 4.5069 | 4.4996 | 412.8232 | 171.1135 | 14.3531 | 14.3429 | 2335.2732 | 2545.3396
22.05 | 3900.071 | 249.6855 | 150.9612 | 114.7968 | 35.077 | 15.6075 | 29.9182 | 201.578 | 0.05099 | 4.4954 | 4.5079 | 412.6547 | 169.8145 | 14.3524 | 14.3513 | 2353.7416 | 2517.6339
22.0583 | 3898.6305 | 250.1382 | 150.984 | 115.2722 | 35.1305 | 15.6547 | 29.7597 | 203.1655 | 0.04816 | 4.4991 | 4.5073 | 412.6547 | 169.2612 | 14.3617 | 14.3526 | 2331.0611 | 2584.2246
22.0667 | 3900.7479 | 250.0839 | 151.0751 | 115.4264 | 35.0377 | 15.6475 | 29.7728 | 202.0457 | 0.0432 | 4.4906 | 4.4914 | 412.5424 | 169.0839 | 14.3531 | 14.352 | 2359.2497 | 2587.7891
22.075 | 3902.6139 | 249.5588 | 151.1036 | 114.9991 | 34.8259 | 15.6522 | 29.6667 | 192.7336 | 0.0417 | 4.4849 | 4.5005 | 412.7109 | 170.2837 | 14.363 | 14.3487 | 2316.4807 | 2495.275
22.0833 | 3900.0144 | 250.2468 | 151.1207 | 114.9393 | 34.9711 | 15.6793 | 29.7592 | 195.5967 | 0.04249 | 4.5111 | 4.4954 | 412.5424 | 170.4039 | 14.3584 | 14.3474 | 2368.6459 | 2441.322
22.0917 | 3898.8224 | 249.6493 | 151.2802 | 114.9276 | 35.0639 | 15.6985 | 29.7991 | 203.5907 | 0.04221 | 4.5039 | 4.5048 | 412.6547 | 169.2074 | 14.3551 | 14.3461 | 2281.6499 | 2573.0452
22.1 | 3897.8357 | 250.0114 | 151.303 | 115.0226 | 35.1697 | 15.7189 | 29.693 | 201.1245 | 0.05628 | 4.4924 | 4.5051 | 412.4582 | 169.9881 | 14.3551 | 14.3507 | 2283.594 | 2462.2227
22.1083 | 3901.1601 | 249.9571 | 151.303 | 114.9868 | 34.9182 | 15.6854 | 29.547 | 201.2095 | 0.04821 | 4.5012 | 4.5061 | 412.5986 | 169.7689 | 14.3597 | 14.3513 | 2308.0565 | 2540.6409
22.1167 | 3899.8916 | 250.1563 | 151.3086 | 115.0167 | 34.8985 | 15.6762 | 30.1636 | 203.5057 | 0.05126 | 4.5148 | 4.4733 | 412.374 | 169.6025 | 14.3557 | 14.3565 | 2310.1626 | 2580.4981
22.125 | 3899.1488 | 249.5226 | 151.2175 | 114.9335 | 34.8057 | 15.6807 | 29.8586 | 203.5765 | 0.05493 | 4.4933 | 4.503 | 412.5424 | 170.0846 | 14.3643 | 14.3403 | 2288.2921 | 2530.4336
22.1333 | 3902.4972 | 250.6089 | 151.0296 | 114.8801 | 34.8521 | 15.6686 | 29.7991 | 204.9797 | 0.04792 | 4.5099 | 4.514 | 412.6266 | 170.3945 | 14.3636 | 14.3409 | 2362.9758 | 2597.3484
22.1417 | 3900.9159 | 250.0657 | 150.9327 | 114.981 | 34.9646 | 15.6336 | 29.9647 | 195.6534 | 0.04392 | 4.5009 | 4.5186 | 412.7951 | 172.8817 | 14.3584 | 14.3461 | 2305.9505 | 2501.7559
22.15 | 3898.8568 | 249.7398 | 150.8929 | 115.0759 | 35.1763 | 15.6262 | 29.8056 | 203.5907 | 0.05524 | 4.5063 | 4.4972 | 412.5986 | 169.3205 | 14.3656 | 14.3448 | 2327.011 | 2577.5818
22.1583 | 3899.9755 | 250.6451 | 150.9613 | 115.0343 | 34.9711 | 15.6256 | 29.7592 | 205.4616 | 0.04911 | 4.5196 | 4.5155 | 412.4301 | 169.0959 | 14.3584 | 14.3409 | 2349.0435 | 2557.4911
22.1667 | 3899.6713 | 249.6312 | 150.8473 | 115.1112 | 35.2685 | 15.6045 | 29.9511 | 202.0032 | 0.04861 | 4.4976 | 4.4923 | 412.5424 | 169.2802 | 14.3577 | 14.3409 | 2339.1613 | 2605.9355
22.175 | 3899.9999 | 249.6855 | 150.8017 | 114.9095 | 35.2025 | 15.5833 | 30.15 | 206.8081 | 0.05423 | 4.5048 | 4.492 | 412.6547 | 168.7462 | 14.3564 | 14.3384 | 2307.7325 | 2581.7943
22.1833 | 3898.1585 | 250.0476 | 150.8017 | 114.9335 | 34.7528 | 15.565 | 30.0177 | 201.8615 | 0.05171 | 4.5226 | 4.5116 | 412.4863 | 169.263 | 14.3478 | 14.3559 | 2349.3675 | 2506.4545
22.1917 | 3898.4906 | 250.3554 | 150.8587 | 114.6127 | 35.0836 | 15.5854 | 29.9778 | 204.3136 | 0.04928 | 4.4979 | 4.4938 | 412.6266 | 169.6232 | 14.3604 | 14.3455 | 2256.0534 | 2577.9058
22.2 | 3904.6173 | 250.8624 | 150.8017 | 114.9036 | 34.8254 | 15.5994 | 29.9314 | 203.2222 | 0.05345 | 4.5093 | 4.4825 | 412.5986 | 169.2557 | 14.3518 | 14.3513 | 2315.8327 | 2483.4475
22.2083 | 3899.7792 | 249.432 | 150.8131 | 115.1293 | 35.1829 | 15.593 | 30.0243 | 199.0834 | 0.05141 | 4.4933 | 4.5033 | 412.374 | 170.496 | 14.3531 | 14.3494 | 2372.858 | 2522.0085
22.2167 | 3903.3941 | 250.3916 | 150.7847 | 115.3251 | 35.1365 | 15.5421 | 29.9248 | 191.1461 | 0.04373 | 4.49 | 4.5036 | 412.7109 | 169.4894 | 14.3636 | 14.3422 | 2316.6427 | 2531.7298
22.225 | 3899.1349 | 249.4502 | 150.9157 | 115.0284 | 34.9116 | 15.5803 | 30.0177 | 205.7168 | 0.04439 | 4.5075 | 4.5195 | 412.5144 | 169.6209 | 14.3577 | 14.3487 | 2329.603 | 2560.7316
22.2333 | 3901.442 | 250.4279 | 150.9043 | 115.1234 | 34.8587 | 15.5668 | 30.0177 | 203.2222 | 0.04012 | 4.5057 | 4.4978 | 412.7109 | 170.3643 | 14.3656 | 14.352 | 2359.7357 | 2622.4616
22.2417 | 3899.2724 | 250.6089 | 151.0581 | 114.9511 | 34.8783 | 15.5434 | 29.8253 | 202.9387 | 0.03497 | 4.509 | 4.5036 | 412.4863 | 169.6492 | 14.3597 | 14.3507 | 2404.6107 | 2637.8537
22.25 | 3901.5025 | 249.8123 | 151.0694 | 115.0045 | 34.9378 | 15.5552 | 30.203 | 196.6455 | 0.04558 | 4.4966 | 4.5027 | 412.3179 | 170.5983 | 14.3564 | 14.3507 | 2356.3336 | 2616.6289
22.2583 | 3902.3263 | 250.6994 | 151.1321 | 115.0578 | 34.9973 | 15.5943 | 29.9975 | 203.5482 | 0.04678 | 4.5012 | 4.4871 | 412.4301 | 169.5762 | 14.3636 | 14.3474 | 2337.5412 | 2533.35
22.2667 | 3904.3526 | 250.971 | 151.1378 | 115.0936 | 35.0901 | 15.5939 | 30.0374 | 206.0286 | 0.05122 | 4.5154 | 4.5064 | 412.6266 | 168.7427 | 14.3663 | 14.3468 | 2351.4735 | 2539.3448
22.275 | 3900.7426 | 250.1201 | 151.1891 | 115.1944 | 34.9378 | 15.618 | 30.2559 | 204.4978 | 0.04726 | 4.4961 | 4.4736 | 412.6547 | 169.9805 | 14.3538 | 14.3552 | 2335.9212 | 2560.7316
22.2833 | 3899.4126 | 249.4683 | 151.2233 | 114.9511 | 35.0372 | 15.6113 | 30.4613 | 200.7985 | 0.05124 | 4.5018 | 4.492 | 412.8232 | 169.5682 | 14.3518 | 14.3468 | 2360.7077 | 2619.7073
22.2917 | 3899.3753 | 249.9028 | 151.1378 | 114.9095 | 34.9908 | 15.6077 | 30.097 | 204.6112 | 0.05072 | 4.4852 | 4.5079 | 412.4863 | 170.2623 | 14.359 | 14.3539 | 2377.7181 | 2553.2786
22.3 | 3899.7993 | 249.7036 | 151.0467 | 114.9095 | 34.9378 | 15.6104 | 29.9909 | 188.609 | 0.05238 | 4.5 | 4.5152 | 412.767 | 170.6255 | 14.3735 | 14.3507 | 2370.59 | 2579.04
22.3083 | 3898.8641 | 249.8123 | 151.098 | 114.7493 | 34.8652 | 15.6334 | 30.0243 | 190.4516 | 0.05184 | 4.4927 | 4.5094 | 412.5705 | 170.8238 | 14.3544 | 14.3461 | 2344.9934 | 2543.8814
22.3167 | 3900.9889 | 250.3735 | 151.1093 | 115.0877 | 35.0836 | 15.5758 | 30.0308 | 206.638 | 0.05092 | 4.5103 | 4.514 | 412.7109 | 169.0417 | 14.3636 | 14.3403 | 2339.4853 | 2558.9493
22.325 | 3900.1596 | 250.0657 | 151.2118 | 115.0519 | 35.0437 | 15.5516 | 30.0439 | 203.0804 | 0.05228 | 4.5075 | 4.4877 | 412.4021 | 169.4461 | 14.3643 | 14.3617 | 2392.7845 | 2556.195
22.3333 | 3897.8793 | 249.7036 | 151.2745 | 115.1528 | 35.2091 | 15.593 | 30.0505 | 197.1983 | 0.05362 | 4.4958 | 4.4889 | 412.767 | 170.4425 | 14.363 | 14.3468 | 2286.024 | 2548.742
22.3417 | 3897.2287 | 249.1605 | 151.2176 | 115.1112 | 35.0039 | 15.6035 | 30.0571 | 199.8488 | 0.05753 | 4.4876 | 4.4963 | 412.4301 | 169.395 | 14.361 | 14.3552 | 2344.1834 | 2610.4721
22.35 | 3899.6591 | 249.7217 | 151.1151 | 114.9154 | 35.0503 | 15.6283 | 30.1565 | 199.2252 | 0.05098 | 4.5048 | 4.518 | 412.4301 | 172.892 | 14.3531 | 14.3513 | 2295.5823 | 2613.8745
22.3583 | 3901.2961 | 250.283 | 150.9897 | 114.9805 | 35.0699 | 15.6275 | 30.3882 | 196.6455 | 0.04901 | 4.5066 | 4.5005 | 412.5424 | 172.6003 | 14.3643 | 14.3533 | 2347.4234 | 2492.6827
22.3667 | 3896.8906 | 249.9933 | 150.8188 | 114.7964 | 34.9177 | 15.6142 | 30.1828 | 198.5448 | 0.05322 | 4.4988 | 4.4975 | 412.5424 | 169.2911 | 14.359 | 14.3559 | 2366.7019 | 2524.6009
22.375 | 3897.3582 | 249.595 | 150.7618 | 115.0343 | 34.9182 | 15.5902 | 30.1833 | 201.3512 | 0.04703 | 4.5111 | 4.5061 | 412.767 | 171.7288 | 14.359 | 14.339 | 2385.0083 | 2545.9876
22.3833 | 3899.9337 | 249.7398 | 150.7732 | 115.0696 | 35.0634 | 15.5672 | 30.1167 | 202.4001 | 0.04408 | 4.5066 | 4.4938 | 412.6547 | 172.0019 | 14.3439 | 14.3435 | 2322.1509 | 2560.7316
22.3917 | 3901.2157 | 250.4098 | 150.7106 | 115.1352 | 34.9777 | 15.5556 | 30.0308 | 198.6866 | 0.04348 | 4.5169 | 4.5082 | 412.7389 | 171.5866 | 14.3656 | 14.352 | 2314.3747 | 2558.1392
22.4 | 3898.569 | 249.5226 | 150.7049 | 114.9864 | 34.9706 | 15.595 | 30.0768 | 193.6832 | 0.0444 | 4.477 | 4.484 | 412.5705 | 169.3066 | 14.3439 | 14.3513 | 2380.4722 | 2535.2942
22.4083 | 3898.07 | 249.3958 | 150.6992 | 115.0221 | 35.0634 | 15.6069 | 30.1167 | 200.7843 | 0.04611 | 4.4979 | 4.4914 | 412.5986 | 169.7563 | 14.3722 | 14.3416 | 2338.9992 | 2497.7054
22.4167 | 3900.7653 | 250.6089 | 150.8417 | 115.1768 | 34.9182 | 15.5952 | 29.8652 | 203.0663 | 0.05082 | 4.5045 | 4.4914 | 412.6547 | 169.0103 | 14.3564 | 14.3422 | 2329.117 | 2581.6323
22.425 | 3900.0717 | 249.7579 | 150.8417 | 114.6715 | 34.9374 | 15.5841 | 29.9905 | 204.2569 | 0.05968 | 4.5063 | 4.4978 | 412.374 | 169.4479 | 14.3643 | 14.3533 | 2419.8391 | 2544.2054
22.4333 | 3897.5912 | 249.088 | 151.0011 | 114.8855 | 35.0699 | 15.6016 | 30.1232 | 201.4221 | 0.05919 | 4.5033 | 4.5161 | 412.5144 | 168.7596 | 14.3636 | 14.3403 | 2321.3408 | 2524.1148
22.4417 | 3901.2177 | 250.7538 | 151.0638 | 114.8321 | 35.0105 | 15.6022 | 30.0636 | 197.6094 | 0.05247 | 4.5103 | 4.5076 | 412.7951 | 169.6965 | 14.359 | 14.3507 | 2370.59 | 2596.0522
22.45 | 3895.5062 | 249.6312 | 151.2518 | 115.0813 | 34.9706 | 15.6176 | 30.0768 | 197.9212 | 0.05513 | 4.4985 | 4.4987 | 412.7951 | 168.5542 | 14.3518 | 14.3461 | 2317.4527 | 2521.0364
22.4583 | 3902.6361 | 250.1382 | 151.0183 | 115.3011 | 35.0039 | 15.6447 | 30.1101 | 200.4441 | 0.05005 | 4.5039 | 4.5109 | 412.7109 | 170.7597 | 14.3531 | 14.3513 | 2292.0182 | 2556.681
22.4667 | 3900.9141 | 249.776 | 151.2518 | 115.2238 | 35.2353 | 15.6549 | 30.0238 | 201.3512 | 0.0556 | 4.5048 | 4.4975 | 412.6547 | 169.1183 | 14.3531 | 14.3565 | 2364.4338 | 2588.9232
22.475 | 3895.4449 | 249.9028 | 151.1265 | 114.9506 | 35.1425 | 15.6725 | 30.1429 | 205.7168 | 0.04711 | 4.5024 | 4.4966 | 412.7109 | 171.9814 | 14.3551 | 14.3545 | 2332.5191 | 2496.7332
22.4833 | 3902.5959 | 250.1201 | 151.3088 | 114.9154 | 34.9973 | 15.6614 | 29.9445 | 208.2255 | 0.05846 | 4.5096 | 4.496 | 412.4863 | 170.5542 | 14.3531 | 14.3552 | 2408.1748 | 2527.0312
22.4917 | 3903.1362 | 249.9028 | 151.2575 | 114.9922 | 34.9243 | 15.6555 | 30.1894 | 203.945 | 0.04015 | 4.4918 | 4.5015 | 412.5144 | 169.0167 | 14.3511 | 14.3513 | 2377.3941 | 2591.6776
22.5 | 3897.5638 | 249.7398 | 151.1778 | 114.9389 | 35.394 | 15.6829 | 30.0238 | 195.625 | 0.04023 | 4.5051 | 4.5064 | 412.5424 | 170.8936 | 14.3531 | 14.3507 | 2337.5412 | 2566.7263
22.5083 | 3904.5472 | 250.6451 | 151.0582 | 115.2061 | 35.0039 | 15.6782 | 29.9511 | 201.904 | 0.02929 | 4.5145 | 4.496 | 412.7109 | 171.1732 | 14.3564 | 14.3474 | 2327.983 | 2535.2942
22.5167 | 3900.6526 | 250.0114 | 150.9784 | 115.1406 | 34.9308 | 15.6219 | 29.9309 | 202.7119 | 0.04568 | 4.4979 | 4.503 | 412.4301 | 170.4303 | 14.3663 | 14.3461 | 2338.6752 | 2507.7507
22.525 | 3899.5463 | 250.2468 | 150.8531 | 115.1229 | 35.017 | 15.6051 | 29.9112 | 200.0047 | 0.05632 | 4.4945 | 4.4886 | 412.5986 | 172.6935 | 14.3623 | 14.3481 | 2307.0845 | 2568.6706
22.5333 | 3900.9182 | 249.8666 | 150.8075 | 115.0397 | 34.9243 | 15.5786 | 29.9243 | 195.1573 | 0.0586 | 4.4879 | 4.4911 | 412.6547 | 169.3322 | 14.3524 | 14.3455 | 2309.1906 | 2568.1845
22.5417 | 3901.447 | 249.6855 | 150.8075 | 114.9741 | 35.01 | 15.5819 | 29.7451 | 195.4549 | 0.05392 | 4.487 | 4.4908 | 412.767 | 168.6927 | 14.3557 | 14.3442 | 2333.8151 | 2555.7089
22.55 | 3898.383 | 249.251 | 150.6481 | 115.0515 | 35.0433 | 15.6119 | 29.8844 | 206.5388 | 0.05119 | 4.5024 | 4.4859 | 412.8793 | 169.4161 | 14.3518 | 14.35 | 2371.076 | 2519.0921
22.5583 | 3899.7775 | 249.4683 | 150.7278 | 115.0099 | 34.9439 | 15.6036 | 29.838 | 199.8772 | 0.05299 | 4.4921 | 4.5128 | 412.7109 | 170.4452 | 14.3636 | 14.3559 | 2356.4956 | 2560.5696
22.5667 | 3899.9074 | 249.5588 | 150.6708 | 114.9565 | 35.0962 | 15.6049 | 29.9375 | 201.2237 | 0.05158 | 4.4921 | 4.4801 | 412.6547 | 169.3098 | 14.3498 | 14.3507 | 2343.5354 | 2560.5696
22.575 | 3898.3314 | 249.7036 | 150.9557 | 114.9565 | 34.9903 | 15.6027 | 29.8844 | 197.6944 | 0.05126 | 4.5108 | 4.5207 | 412.8793 | 169.6514 | 14.359 | 14.3513 | 2344.9934 | 2523.1427
22.5833 | 3901.3328 | 249.9933 | 150.7619 | 114.9981 | 34.9308 | 15.6354 | 30.1959 | 204.1576 | 0.0469 | 4.5006 | 4.5076 | 412.6828 | 169.5203 | 14.3584 | 14.3507 | 2331.3851 | 2493.0067
22.5917 | 3902.7057 | 250.8081 | 150.9614 | 114.6774 | 35.0498 | 15.6715 | 30.474 | 201.252 | 0.04809 | 4.5157 | 4.4999 | 412.4301 | 169.0177 | 14.3557 | 14.3533 | 2371.076 | 2527.5172
22.6 | 3902.0143 | 249.4864 | 151.0525 | 115.1822 | 35.0301 | 15.696 | 30.0834 | 201.1103 | 0.05296 | 4.4764 | 4.4727 | 412.6547 | 172.645 | 14.3584 | 14.3481 | 2347.7474 | 2532.0538
22.6083 | 3899.5164 | 250.446 | 151.1608 | 115.1107 | 35.0034 | 15.7266 | 30.0566 | 191.869 | 0.05282 | 4.5166 | 4.5155 | 412.8512 | 170.829 | 14.3511 | 14.3474 | 2343.6973 | 2510.343
22.6167 | 3904.8633 | 250.6089 | 151.1494 | 115.1107 | 35.0034 | 15.7215 | 29.9506 | 186.5255 | 0.04654 | 4.5066 | 4.5119 | 412.6547 | 169.065 | 14.3709 | 14.3422 | 2356.8196 | 2496.4092
22.625 | 3898.2236 | 249.9933 | 151.1095 | 115.141 | 34.9842 | 15.6715 | 29.8783 | 205.0506 | 0.04925 | 4.4891 | 4.5054 | 412.6266 | 169.2622 | 14.359 | 14.3416 | 2359.7357 | 2544.0434
22.6333 | 3900.4635 | 250.0114 | 151.2064 | 114.8018 | 35.1356 | 15.6689 | 30.2419 | 202.145 | 0.04895 | 4.513 | 4.5082 | 412.6547 | 170.8335 | 14.3617 | 14.3435 | 2322.4749 | 2578.7159
22.6417 | 3898.5251 | 249.6131 | 151.2975 | 115.1107 | 35.0034 | 15.6496 | 30.1096 | 200.0047 | 0.05072 | 4.5042 | 4.4957 | 412.7389 | 170.6791 | 14.3584 | 14.3526 | 2294.6102 | 2567.5365
22.65 | 3899.8146 | 249.8304 | 151.2121 | 114.8792 | 34.9041 | 15.6461 | 30.1162 | 201.9891 | 0.05483 | 4.4903 | 4.4972 | 412.767 | 172.3931 | 14.3636 | 14.3481 | 2311.4586 | 2535.7803
22.6583 | 3899.9597 | 251.0072 | 151.1608 | 115.0334 | 34.9702 | 15.6402 | 29.9703 | 201.0678 | 0.04853 | 4.5193 | 4.5171 | 412.5705 | 170.2438 | 14.3571 | 14.3455 | 2355.0376 | 2598.4825
22.6667 | 3902.5355 | 249.9571 | 151.1608 | 114.6833 | 34.8976 | 15.6665 | 29.9506 | 193.7683 | 0.047 | 4.5039 | 4.5128 | 412.4863 | 171.4008 | 14.3538 | 14.3448 | 2326.849 | 2468.3795
22.675 | 3902.013 | 250.1201 | 151.121 | 115.1048 | 35.1557 | 15.66 | 29.7319 | 196.518 | 0.04647 | 4.493 | 4.5061 | 412.5144 | 169.4746 | 14.3623 | 14.3455 | 2303.8445 | 2528.6514
22.6833 | 3898.5127 | 249.7217 | 151.0184 | 115.2233 | 35.0231 | 15.6412 | 29.8113 | 202.6694 | 0.04877 | 4.5096 | 4.5152 | 412.4863 | 168.7983 | 14.3669 | 14.3461 | 2375.7741 | 2609.1759
22.6917 | 3896.7684 | 250.0295 | 151.0355 | 114.9741 | 34.9571 | 15.6035 | 29.7451 | 200.8552 | 0.04845 | 4.5124 | 4.5021 | 412.6547 | 169.3821 | 14.363 | 14.3507 | 2323.9329 | 2560.8936
22.7 | 3899.8464 | 249.6312 | 150.8475 | 115.0393 | 34.8179 | 15.5658 | 29.8709 | 203.8742 | 0.04919 | 4.4939 | 4.4853 | 412.7109 | 169.1321 | 14.3584 | 14.3507 | 2309.6766 | 2478.2628
22.7083 | 3900.6108 | 250.7175 | 151.0925 | 114.9443 | 35.2943 | 15.5753 | 29.6057 | 201.3938 | 0.03312 | 4.5108 | 4.5161 | 412.7951 | 168.2656 | 14.3498 | 14.3507 | 2338.0272 | 2507.1026
22.7167 | 3898.1482 | 249.8666 | 150.8532 | 114.9741 | 35.01 | 15.5427 | 29.7981 | 192.3226 | 0.03955 | 4.4954 | 4.4892 | 412.6547 | 168.7842 | 14.3604 | 14.3507 | 2332.8431 | 2533.8361
22.725 | 3897.9727 | 250.0114 | 150.9957 | 114.7661 | 34.884 | 15.5329 | 29.5128 | 191.9824 | 0.04153 | 4.4954 | 4.4981 | 412.4301 | 169.7139 | 14.3491 | 14.3435 | 2343.2113 | 2495.4371
22.7333 | 3900.2733 | 250.2287 | 150.9673 | 115.0393 | 35.0297 | 15.5514 | 29.8709 | 200.7701 | 0.0521 | 4.5036 | 4.4745 | 412.8232 | 168.8725 | 14.3597 | 14.3461 | 2327.497 | 2533.674
22.7417 | 3902.3318 | 249.7398 | 150.9103 | 114.9023 | 34.877 | 15.5817 | 29.6649 | 203.4206 | 0.06041 | 4.5063 | 4.5155 | 412.5986 | 169.1728 | 14.3472 | 14.3487 | 2382.2542 | 2541.9371
22.75 | 3898.9647 | 249.9752 | 150.8645 | 114.9859 | 34.8643 | 15.5624 | 30.0764 | 199.0693 | 0.05641 | 4.5024 | 4.5113 | 412.8512 | 170.7929 | 14.3716 | 14.3533 | 2294.6102 | 2540.4789
22.7583 | 3901.2398 | 249.595 | 150.933 | 114.677 | 34.8906 | 15.5857 | 30.1027 | 204.4695 | 0.06288 | 4.4879 | 4.4987 | 412.5986 | 169.5547 | 14.359 | 14.3455 | 2364.7578 | 2563.3239
22.7667 | 3899.5302 | 249.595 | 151.121 | 115.057 | 34.7317 | 15.6222 | 29.8376 | 192.1241 | 0.04772 | 4.4985 | 4.5079 | 412.5986 | 169.5158 | 14.3689 | 14.3461 | 2327.821 | 2528.9754
22.775 | 3898.3965 | 249.595 | 150.9615 | 115.0153 | 35.003 | 15.5798 | 29.9502 | 206.879 | 0.03761 | 4.4761 | 4.4645 | 412.4582 | 169.9998 | 14.3729 | 14.352 | 2261.0755 | 2616.4668
22.7833 | 3900.8146 | 250.0657 | 151.0413 | 114.8729 | 35.003 | 15.5577 | 29.8972 | 197.4535 | 0.0446 | 4.5054 | 4.4981 | 412.8232 | 172.4608 | 14.3557 | 14.3422 | 2281.3259 | 2522.9806
22.7917 | 3899.856 | 250.0839 | 151.0983 | 114.9502 | 35.3009 | 15.5204 | 30.0365 | 192.4076 | 0.03962 | 4.5012 | 4.4923 | 412.7951 | 170.313 | 14.3571 | 14.3487 | 2368.3219 | 2487.498
22.8 | 3896.785 | 249.8304 | 151.0071 | 114.8552 | 34.9833 | 15.5781 | 30.1425 | 203.8883 | 0.04485 | 4.4988 | 4.4932 | 412.767 | 169.9432 | 14.3518 | 14.3442 | 2345.9654 | 2541.127
22.8083 | 3898.5167 | 250.3192 | 151.0584 | 115.1872 | 35.3005 | 15.6199 | 30.0361 | 195.9227 | 0.04817 | 4.5069 | 4.4938 | 412.7389 | 170.4041 | 14.3604 | 14.3429 | 2314.2127 | 2584.7107
22.8167 | 3899.1473 | 249.5045 | 150.973 | 114.9737 | 34.7978 | 15.6469 | 30.0628 | 200.5575 | 0.05731 | 4.4973 | 4.5048 | 412.7389 | 172.5879 | 14.363 | 14.3416 | 2342.4013 | 2519.7402
22.825 | 3896.2483 | 249.7036 | 151.0186 | 115.0212 | 34.6919 | 15.6627 | 29.9568 | 207.5877 | 0.05487 | 4.4734 | 4.4785 | 413.0758 | 168.673 | 14.3538 | 14.3494 | 2309.0286 | 2520.5503
22.8333 | 3899.3386 | 249.9028 | 151.0243 | 114.867 | 34.9435 | 15.6701 | 30.2616 | 199.5795 | 0.05112 | 4.5133 | 4.5018 | 412.7951 | 171.7642 | 14.3551 | 14.3448 | 2268.2036 | 2538.6967
22.8417 | 3898.2284 | 250.446 | 151.0186 | 114.9855 | 34.8639 | 15.6648 | 30.023 | 203.7608 | 0.05207 | 4.5103 | 4.522 | 412.6547 | 169.0838 | 14.3518 | 14.3429 | 2325.3909 | 2531.0817
22.85 | 3897.695 | 250.4098 | 151.0357 | 115.1162 | 34.9567 | 15.6838 | 30.2218 | 201.0252 | 0.06492 | 4.4954 | 4.5076 | 412.767 | 171.5689 | 14.3491 | 14.3455 | 2313.5647 | 2521.6845
22.8583 | 3900.9116 | 249.9571 | 150.9959 | 115.128 | 34.9168 | 15.684 | 30.076 | 201.0394 | 0.05582 | 4.5103 | 4.4868 | 412.6828 | 168.5617 | 14.363 | 14.35 | 2389.2204 | 2537.0765
22.8667 | 3901.2284 | 250.1201 | 151.1099 | 114.9914 | 34.9234 | 15.6561 | 30.0295 | 205.9861 | 0.05098 | 4.5033 | 4.5054 | 412.5424 | 168.7665 | 14.3683 | 14.3416 | 2350.3395 | 2562.3518
22.875 | 3899.655 | 250.0476 | 150.9615 | 115.1755 | 35.0227 | 15.6533 | 30.129 | 206.4255 | 0.04697 | 4.4909 | 4.5002 | 412.5424 | 168.9857 | 14.3577 | 14.3507 | 2379.6622 | 2589.0853
22.8833 | 3899.8487 | 250.1201 | 151.1269 | 114.8371 | 35.0691 | 15.6505 | 30.0694 | 198.2047 | 0.04569 | 4.5033 | 4.5027 | 412.767 | 168.7994 | 14.3531 | 14.3494 | 2309.3526 | 2579.8501
22.8917 | 3898.3261 | 249.1061 | 151.1269 | 115.0095 | 35.0494 | 15.66 | 30.1027 | 199.9764 | 0.05129 | 4.5 | 4.4954 | 413.0197 | 169.3473 | 14.359 | 14.35 | 2318.4248 | 2516.6618
22.9 | 3902.9849 | 249.9571 | 151.0414 | 115.0507 | 34.9366 | 15.659 | 30.2017 | 206.142 | 0.05022 | 4.4794 | 4.4984 | 412.5424 | 171.0276 | 14.3511 | 14.3409 | 2361.5178 | 2545.8256
22.9083 | 3900.4414 | 250.0657 | 151.1781 | 114.7418 | 35.1746 | 15.6668 | 30.175 | 199.1685 | 0.04612 | 4.5003 | 4.5067 | 412.767 | 168.2719 | 14.3531 | 14.3494 | 2319.5588 | 2541.127
22.9167 | 3897.6466 | 249.9209 | 150.8706 | 114.7834 | 35.168 | 15.6619 | 30.1684 | 208.8208 | 0.04528 | 4.5009 | 4.4993 | 412.7109 | 171.4462 | 14.3544 | 14.352 | 2346.9374 | 2512.2872
22.925 | 3899.6158 | 250.2468 | 151.1953 | 115.0209 | 34.7445 | 15.6579 | 30.2744 | 204.8096 | 0.03408 | 4.5169 | 4.518 | 412.4301 | 169.1992 | 14.3689 | 14.3552 | 2322.6369 | 2629.7526
22.9333 | 3899.1699 | 249.9571 | 151.0016 | 115.0091 | 35.049 | 15.6434 | 30.2083 | 199.0834 | 0.03068 | 4.5036 | 4.5113 | 412.6266 | 170.7901 | 14.361 | 14.3526 | 2336.8932 | 2466.2733
22.9417 | 3897.9372 | 249.9571 | 150.8649 | 115.1099 | 34.7379 | 15.6646 | 30.3738 | 202.1166 | 0.04884 | 4.503 | 4.4914 | 412.5705 | 168.8408 | 14.3617 | 14.3429 | 2351.9595 | 2546.3117
22.95 | 3903.4026 | 250.3373 | 150.9162 | 115.015 | 34.8438 | 15.6354 | 30.4268 | 200.5433 | 0.04673 | 4.5033 | 4.4981 | 412.4301 | 171.6035 | 14.3584 | 14.3474 | 2386.9523 | 2500.9458
22.9583 | 3897.0552 | 250.3373 | 150.8079 | 115.1041 | 34.8902 | 15.6368 | 30.4202 | 191.2312 | 0.05446 | 4.5139 | 4.51 | 412.8232 | 171.869 | 14.3623 | 14.3513 | 2295.9063 | 2496.8953
22.9667 | 3898.6883 | 249.7398 | 150.7453 | 115.0268 | 35.0158 | 15.6197 | 30.228 | 193.4706 | 0.05586 | 4.4803 | 4.4926 | 412.767 | 169.4154 | 14.3623 | 14.3468 | 2363.4618 | 2493.9789
22.975 | 3899.6229 | 250.3916 | 150.7453 | 115.0742 | 35.1217 | 15.6078 | 30.281 | 204.8238 | 0.05305 | 4.4939 | 4.4669 | 412.4863 | 168.7388 | 14.3564 | 14.3513 | 2362.1658 | 2549.7141
22.9833 | 3898.3988 | 250.283 | 150.7112 | 115.0385 | 35.0819 | 15.5283 | 30.1882 | 202.4568 | 0.05449 | 4.5006 | 4.4889 | 412.4021 | 169.1889 | 14.3485 | 14.3559 | 2331.8711 | 2579.202
22.9917 | 3899.8779 | 249.7398 | 150.6143 | 115.0566 | 34.8902 | 15.544 | 30.4732 | 203.7608 | 0.05364 | 4.5042 | 4.5002 | 412.6828 | 170.0596 | 14.3432 | 14.339 | 2336.8932 | 2503.052
23 | 3899.9859 | 250.1201 | 150.751 | 115.0978 | 35.148 | 15.5415 | 30.1484 | 207.9562 | 0.05327 | 4.5305 | 4.5183 | 412.5144 | 169.7865 | 14.3597 | 14.3545 | 2315.9947 | 2580.0121
23.0083 | 3901.0303 | 249.9752 | 150.8706 | 114.9911 | 35.0819 | 15.516 | 30.0292 | 193.2155 | 0.05498 | 4.5036 | 4.5097 | 412.374 | 171.7651 | 14.3597 | 14.3416 | 2329.279 | 2585.1968
23.0167 | 3898.7681 | 250.1744 | 150.9391 | 114.9612 | 34.8369 | 15.5895 | 29.7839 | 194.8455 | 0.03544 | 4.5118 | 4.5067 | 412.5424 | 172.8208 | 14.3439 | 14.3507 | 2349.2055 | 2506.6165
23.025 | 3902.1559 | 250.5365 | 151.0076 | 115.0503 | 34.9892 | 15.5928 | 29.6181 | 200.8977 | 0.04718 | 4.497 | 4.4834 | 412.3179 | 169.1391 | 14.3531 | 14.3474 | 2360.5457 | 2574.6654
23.0333 | 3901.2787 | 249.9028 | 150.9505 | 114.9078 | 34.7244 | 15.626 | 29.5651 | 205.7168 | 0.04322 | 4.497 | 4.5091 | 412.2336 | 171.5384 | 14.3636 | 14.35 | 2392.6225 | 2541.4511
23.0417 | 3898.0484 | 249.8123 | 151.0245 | 115.1987 | 35.0487 | 15.6335 | 29.5187 | 203.2363 | 0.04264 | 4.4936 | 4.5051 | 412.4863 | 169.8396 | 14.3544 | 14.3435 | 2291.5322 | 2537.8866
23.05 | 3899.5057 | 249.5769 | 151.0474 | 115.2167 | 34.9629 | 15.685 | 29.5388 | 195.8943 | 0.04475 | 4.4966 | 4.5039 | 412.3179 | 169.5869 | 14.361 | 14.3507 | 2343.6973 | 2525.0869
23.0583 | 3897.6535 | 249.8485 | 151.0474 | 115.2403 | 34.7774 | 15.7302 | 29.6181 | 195.3274 | 0.05105 | 4.5072 | 4.5125 | 412.1494 | 171.3616 | 14.3531 | 14.3513 | 2366.5399 | 2482.7994
23.0667 | 3901.0742 | 250.3554 | 151.0987 | 114.9255 | 34.956 | 15.6664 | 29.4788 | 191.5146 | 0.067 | 4.487 | 4.5082 | 412.3179 | 170.8023 | 14.3538 | 14.3384 | 2332.3571 | 2581.3083
23.075 | 3900.0063 | 250.102 | 151.0531 | 114.9553 | 35.095 | 15.6065 | 29.6712 | 204.7529 | 0.07154 | 4.4966 | 4.492 | 412.4863 | 170.2497 | 14.3577 | 14.3487 | 2299.4704 | 2504.5102
23.0833 | 3901.4316 | 249.8485 | 151.1443 | 115.0146 | 35.0023 | 15.5823 | 29.7374 | 198.8992 | 0.05193 | 4.4779 | 4.481 | 412.1213 | 168.9692 | 14.3577 | 14.3656 | 2389.7064 | 2522.3326
23.0917 | 3898.3803 | 250.1744 | 151.2182 | 114.9671 | 35.0553 | 15.5602 | 29.8435 | 201.0961 | 0.04862 | 4.4816 | 4.4773 | 412.1775 | 168.9316 | 14.3518 | 14.3416 | 2298.9843 | 2533.35
23.1 | 3903.6515 | 249.8666 | 151.1615 | 114.973 | 35.0618 | 15.4991 | 30.0091 | 201.1953 | 0.05148 | 4.4728 | 4.4984 | 412.2617 | 171.3404 | 14.3577 | 14.3513 | 2328.145 | 2528.0033
23.1083 | 3902.0552 | 250.4279 | 151.1898 | 115.0444 | 35.0355 | 15.5399 | 29.9297 | 188.2263 | 0.04722 | 4.509 | 4.4969 | 411.981 | 169.3947 | 14.3656 | 14.3429 | 2348.8815 | 2616.9529
23.1167 | 3900.8842 | 250.0114 | 151.2468 | 115.0146 | 34.8964 | 15.5736 | 30.0555 | 205.3199 | 0.04715 | 4.5142 | 4.5021 | 412.2617 | 168.5446 | 14.3478 | 14.3461 | 2315.6707 | 2498.8395
23.125 | 3900.7865 | 250.8262 | 151.1672 | 114.955 | 35.1477 | 15.6143 | 30.0951 | 193.7399 | 0.04108 | 4.5103 | 4.5067 | 412.1494 | 169.9986 | 14.3584 | 14.3584 | 2316.4807 | 2555.7089
23.1333 | 3899.0138 | 249.8304 | 151.1672 | 114.9377 | 35.0224 | 15.5957 | 30.0756 | 192.2942 | 0.05986 | 4.4855 | 4.4883 | 412.2056 | 172.7954 | 14.3577 | 14.3455 | 2297.0403 | 2515.6897
23.1417 | 3898.0818 | 249.8304 | 151.0248 | 115.0146 | 35.0553 | 15.5102 | 30.2675 | 202.0883 | 0.05928 | 4.5045 | 4.5067 | 412.1775 | 169.5957 | 14.3577 | 14.3422 | 2263.6675 | 2551.1723
23.15 | 3897.999 | 249.5588 | 151.0646 | 114.9432 | 34.9757 | 15.5722 | 30.2409 | 205.6884 | 0.05594 | 4.4991 | 4.5048 | 412.1213 | 172.2117 | 14.3604 | 14.3487 | 2311.2966 | 2516.9859
23.1583 | 3899.2324 | 249.9933 | 151.0703 | 114.7352 | 34.8498 | 15.659 | 30.3798 | 202.6836 | 0.04862 | 4.4948 | 4.5097 | 412.3459 | 169.191 | 14.3544 | 14.3442 | 2331.3851 | 2466.9214
23.1667 | 3900.3013 | 249.8847 | 150.9393 | 114.8955 | 34.9754 | 15.7087 | 30.2936 | 196.8581 | 0.05222 | 4.49 | 4.5149 | 412.4301 | 171.1168 | 14.361 | 14.3604 | 2274.6838 | 2508.7228
23.175 | 3899.5161 | 249.8123 | 150.9451 | 114.6048 | 34.9691 | 15.7333 | 30.2873 | 194.0943 | 0.04726 | 4.5217 | 4.5024 | 412.2898 | 172.4433 | 14.3643 | 14.3513 | 2287.6441 | 2564.6201
23.1833 | 3902.1148 | 250.3373 | 150.7628 | 114.9016 | 35.0881 | 15.669 | 30.4064 | 191.9682 | 0.05266 | 4.4912 | 4.4999 | 412.2898 | 169.3017 | 14.3716 | 14.3468 | 2355.8476 | 2517.3099
23.1917 | 3900.179 | 249.939 | 150.888 | 114.9491 | 35.0352 | 15.6325 | 30.0355 | 201.9749 | 0.05125 | 4.5036 | 4.495 | 412.1775 | 169.9636 | 14.3643 | 14.3513 | 2276.4658 | 2540.1549
23.2 | 3904.3183 | 250.79 | 150.8198 | 114.955 | 35.0947 | 15.6112 | 30.36 | 196.1069 | 0.04635 | 4.4973 | 4.4996 | 412.1494 | 172.3764 | 14.3491 | 14.3416 | 2338.5132 | 2570.4528
23.2083 | 3897.9627 | 249.8123 | 150.8198 | 114.955 | 35.0947 | 15.6027 | 30.0951 | 188.8925 | 0.04384 | 4.5039 | 4.5122 | 412.2336 | 170.1076 | 14.3571 | 14.3461 | 2380.3102 | 2518.4441
23.2167 | 3898.2662 | 249.9752 | 150.8654 | 114.9312 | 35.174 | 15.6297 | 30.3334 | 203.1655 | 0.04977 | 4.4942 | 4.4966 | 412.3179 | 169.2532 | 14.3557 | 14.3481 | 2282.46 | 2518.12
23.225 | 3899.3991 | 249.4502 | 150.8711 | 114.8243 | 35.1608 | 15.6051 | 30.0553 | 205.4191 | 0.05329 | 4.4951 | 4.4929 | 412.4863 | 172.4986 | 14.3597 | 14.3513 | 2377.2321 | 2534.9702
23.2333 | 3898.798 | 250.1563 | 150.8768 | 114.9432 | 34.9757 | 15.59 | 30.0819 | 204.9656 | 0.04578 | 4.4966 | 4.4917 | 412.2056 | 170.0551 | 14.3735 | 14.3526 | 2318.1008 | 2570.1288
23.2417 | 3901.0897 | 250.0657 | 150.7914 | 114.7946 | 35.0218 | 15.5479 | 30.075 | 201.3371 | 0.05263 | 4.5045 | 4.5146 | 412.1494 | 170.072 | 14.359 | 14.3559 | 2324.2569 | 2531.2437
23.25 | 3898.7591 | 249.8485 | 150.9282 | 115.0261 | 35.0152 | 15.5556 | 29.8564 | 194.3069 | 0.04784 | 4.4997 | 4.4911 | 412.4021 | 169.0872 | 14.365 | 14.3422 | 2290.8841 | 2548.2559
23.2583 | 3900.5846 | 249.595 | 150.9282 | 114.5927 | 34.8498 | 15.5621 | 29.9028 | 196.7164 | 0.04637 | 4.4945 | 4.4996 | 412.2336 | 169.6463 | 14.3597 | 14.3461 | 2356.6577 | 2538.5347
23.2667 | 3899.5701 | 249.432 | 151.0932 | 115.2223 | 34.9162 | 15.5734 | 29.8632 | 197.8787 | 0.05363 | 4.4988 | 4.4984 | 412.2056 | 169.1707 | 14.3465 | 14.3507 | 2328.631 | 2517.796
23.275 | 3902.1422 | 250.4098 | 151.025 | 114.9727 | 34.9027 | 15.6245 | 29.8498 | 195.7951 | 0.0506 | 4.5015 | 4.5067 | 412.5144 | 172.5685 | 14.3689 | 14.3448 | 2337.5412 | 2606.7456
23.2833 | 3901.8545 | 250.1382 | 151.0193 | 115.2161 | 34.9623 | 15.5863 | 29.9094 | 202.4993 | 0.05801 | 4.4939 | 4.5051 | 412.3459 | 169.3319 | 14.3551 | 14.3448 | 2327.011 | 2543.0713
23.2917 | 3903.0412 | 250.102 | 151.025 | 115.1804 | 34.9754 | 15.5959 | 29.7635 | 204.9656 | 0.06504 | 4.5075 | 4.492 | 412.2617 | 169.72 | 14.3663 | 14.3565 | 2355.8476 | 2595.2421
23.3 | 3903.2708 | 250.3554 | 151.1276 | 115.0025 | 34.883 | 15.6224 | 29.7239 | 205.7168 | 0.05848 | 4.5003 | 4.4871 | 412.5424 | 171.1558 | 14.3656 | 14.3448 | 2322.3129 | 2533.35
23.3083 | 3899.916 | 249.8847 | 151.2073 | 114.9489 | 35.0879 | 15.611 | 29.8231 | 202.6127 | 0.04262 | 4.4979 | 4.5054 | 412.2617 | 171.483 | 14.3485 | 14.3409 | 2323.4469 | 2459.1443
23.3167 | 3900.1025 | 250.5003 | 151.4408 | 115.311 | 35.0152 | 15.5897 | 29.5912 | 205.4475 | 0.03832 | 4.5166 | 4.5079 | 412.3179 | 169.2157 | 14.3604 | 14.3429 | 2288.6161 | 2576.9337
23.325 | 3902.1208 | 250.8986 | 151.2643 | 114.848 | 34.9754 | 15.6187 | 29.8165 | 196.7306 | 0.04018 | 4.5075 | 4.5097 | 412.1775 | 171.0862 | 14.3623 | 14.3409 | 2394.4045 | 2597.9964
23.3333 | 3898.4842 | 249.4139 | 151.1962 | 114.8896 | 34.863 | 15.5985 | 29.5978 | 201.2095 | 0.04487 | 4.4855 | 4.4957 | 412.1775 | 168.9644 | 14.3551 | 14.3552 | 2345.9654 | 2566.2403
23.3417 | 3899.3048 | 249.939 | 151.1108 | 114.9489 | 35.0879 | 15.6353 | 29.3988 | 204.4553 | 0.04161 | 4.5078 | 4.4957 | 412.3459 | 168.421 | 14.3617 | 14.363 | 2337.8652 | 2554.0887
23.35 | 3900.5979 | 250.3554 | 150.9568 | 114.9964 | 34.8761 | 15.6339 | 29.7701 | 203.4631 | 0.04876 | 4.5009 | 4.5042 | 412.3459 | 173.156 | 14.3571 | 14.3513 | 2320.5308 | 2585.0347
23.3583 | 3897.092 | 249.1967 | 151.048 | 115.0261 | 34.8034 | 15.6488 | 30.0154 | 205.5892 | 0.05393 | 4.4806 | 4.4996 | 412.1494 | 169.6581 | 14.363 | 14.352 | 2323.7709 | 2578.2299
23.3667 | 3897.5958 | 250.0657 | 150.9224 | 115.1447 | 34.9357 | 15.6547 | 30.0418 | 190.3099 | 0.04326 | 4.5003 | 4.4969 | 412.374 | 170.3612 | 14.3531 | 14.3319 | 2250.5453 | 2553.4406
23.375 | 3901.2285 | 250.2649 | 150.7975 | 115.1388 | 34.982 | 15.6599 | 29.7171 | 199.1118 | 0.04273 | 4.5145 | 4.4914 | 412.2336 | 168.9351 | 14.3689 | 14.3422 | 2348.8815 | 2550.2002
23.3833 | 3901.2962 | 250.3192 | 150.8201 | 115.204 | 34.9489 | 15.6563 | 29.5247 | 196.3621 | 0.04493 | 4.4879 | 4.4941 | 412.3179 | 170.62 | 14.3636 | 14.3455 | 2311.2966 | 2563.972
23.3917 | 3900.2916 | 250.1382 | 150.6891 | 114.9132 | 34.8893 | 15.6777 | 29.8894 | 194.1935 | 0.04266 | 4.5172 | 4.5131 | 412.2898 | 172.6949 | 14.3656 | 14.3474 | 2314.5367 | 2583.2525
23.4 | 3900.0535 | 249.9209 | 150.7175 | 114.9014 | 34.8232 | 15.6923 | 29.9292 | 196.7731 | 0.05155 | 4.497 | 4.5149 | 412.1213 | 169.3316 | 14.3538 | 14.3474 | 2368.9699 | 2491.0625
23.4083 | 3900.7323 | 249.4139 | 150.6037 | 114.9132 | 34.9423 | 15.6276 | 29.9424 | 195.8093 | 0.05213 | 4.4831 | 4.4914 | 412.5424 | 169.2019 | 14.3584 | 14.3565 | 2286.024 | 2512.9353
23.4167 | 3899.9191 | 250.3373 | 150.655 | 114.8123 | 35.0415 | 15.6068 | 30.0418 | 200.3024 | 0.04871 | 4.5051 | 4.5027 | 412.2617 | 171.5758 | 14.363 | 14.3513 | 2355.6856 | 2595.7281
23.425 | 3903.1378 | 251.1159 | 150.7745 | 114.8359 | 35.1208 | 15.5851 | 29.8561 | 199.6504 | 0.05424 | 4.5151 | 4.5018 | 412.4021 | 169.1249 | 14.3604 | 14.3409 | 2379.6622 | 2534.6462
23.4333 | 3899.9663 | 250.1925 | 150.9568 | 115.2633 | 35.0679 | 15.5331 | 30.0152 | 205.3908 | 0.05296 | 4.5096 | 4.4935 | 412.2617 | 170.0474 | 14.3636 | 14.3539 | 2351.4735 | 2568.0225
23.4417 | 3904.6213 | 250.5365 | 150.8887 | 114.9666 | 34.9489 | 15.5121 | 30.055 | 196.9574 | 0.05275 | 4.5145 | 4.5064 | 412.4863 | 172.707 | 14.361 | 14.3422 | 2342.7253 | 2519.2542
23.45 | 3901.5186 | 249.9933 | 151.0709 | 115.1268 | 34.9686 | 15.4962 | 29.9158 | 207.0491 | 0.05886 | 4.4909 | 4.5085 | 412.2617 | 169.2548 | 14.3557 | 14.3507 | 2333.3291 | 2554.2507
23.4583 | 3902.992 | 250.6813 | 151.1678 | 114.9843 | 35.1803 | 15.5211 | 29.9158 | 197.8645 | 0.0498 | 4.5084 | 4.5021 | 412.4863 | 170.4367 | 14.3643 | 14.3584 | 2393.9185 | 2583.2525
23.4667 | 3904.5592 | 250.2649 | 151.1223 | 115.0436 | 34.9818 | 15.5612 | 30.194 | 196.3479 | 0.04919 | 4.5054 | 4.5012 | 412.2336 | 169.3932 | 14.3683 | 14.3416 | 2334.4631 | 2568.9947
23.475 | 3901.0144 | 249.7036 | 151.2306 | 115.02 | 35.3259 | 15.5408 | 29.9026 | 209.1893 | 0.04924 | 4.4997 | 4.4831 | 412.0933 | 168.8623 | 14.363 | 14.3409 | 2343.2113 | 2592.0017
23.4833 | 3900.1964 | 250.3373 | 151.1789 | 114.9961 | 35.0347 | 15.4601 | 30.247 | 193.4281 | 0.04919 | 4.487 | 4.4914 | 412.2336 | 172.0236 | 14.3544 | 14.3507 | 2308.5426 | 2514.0695
23.4917 | 3898.0488 | 249.7217 | 151.2191 | 114.9902 | 35.0811 | 15.5171 | 29.9754 | 206.8507 | 0.05068 | 4.4988 | 4.4944 | 412.2898 | 169.9414 | 14.3636 | 14.35 | 2323.2849 | 2496.5712
23.5 | 3903.9354 | 250.79 | 151.2589 | 115.0436 | 35.0347 | 15.578 | 30.088 | 193.1163 | 0.05867 | 4.5118 | 4.5018 | 412.1213 | 169.2647 | 14.3577 | 14.35 | 2406.2308 | 2577.4198
23.5083 | 3899.1221 | 249.5588 | 151.2191 | 115.0436 | 34.9818 | 15.6363 | 30.406 | 196.0503 | 0.04833 | 4.4921 | 4.5018 | 412.3179 | 168.6114 | 14.3597 | 14.3468 | 2324.0949 | 2522.4946
23.5167 | 3900.9749 | 249.6131 | 151.2532 | 115.0554 | 35.2596 | 15.6282 | 30.2072 | 204.8238 | 0.05249 | 4.4713 | 4.4853 | 412.1213 | 168.8751 | 14.363 | 14.3481 | 2360.2217 | 2532.0538
23.525 | 3896.9733 | 250.1563 | 151.0483 | 115.1206 | 35.0677 | 15.6717 | 30.386 | 206.5672 | 0.04842 | 4.5124 | 4.4908 | 412.2617 | 170.1043 | 14.3683 | 14.3526 | 2342.4013 | 2534.6462
23.5333 | 3899.4212 | 249.6131 | 151.0085 | 114.9902 | 34.9752 | 15.6739 | 30.0814 | 203.7324 | 0.04799 | 4.4939 | 4.5012 | 412.2056 | 170.3561 | 14.3643 | 14.35 | 2304.9785 | 2538.3726
23.5417 | 3903.6021 | 249.9933 | 150.8262 | 115.0554 | 35.0479 | 15.6642 | 30.2602 | 201.5922 | 0.04722 | 4.5124 | 4.5012 | 412.2336 | 169.4687 | 14.3531 | 14.3448 | 2360.2217 | 2552.3065
23.55 | 3899.1479 | 249.6855 | 150.735 | 114.9189 | 35.1075 | 15.6541 | 30.2138 | 197.1275 | 0.04834 | 4.513 | 4.5057 | 412.4021 | 173.1049 | 14.359 | 14.3545 | 2341.2673 | 2538.8587
23.5583 | 3896.5241 | 249.2329 | 150.6554 | 114.8298 | 35.167 | 15.7113 | 30.0614 | 200.1039 | 0.05027 | 4.4809 | 4.4957 | 412.0933 | 171.609 | 14.359 | 14.3461 | 2371.076 | 2591.5156
23.5667 | 3898.6002 | 249.776 | 150.6952 | 114.8594 | 35.0412 | 15.6769 | 30.3064 | 196.4471 | 0.0423 | 4.509 | 4.5192 | 412.3459 | 172.1722 | 14.3584 | 14.3507 | 2429.8833 | 2533.188
23.575 | 3896.8847 | 249.5588 | 150.6098 | 114.99 | 34.975 | 15.6325 | 30.1343 | 198.3322 | 0.04399 | 4.5045 | 4.4957 | 412.2056 | 168.6138 | 14.3564 | 14.3604 | 2340.4573 | 2557.9772
23.5833 | 3903.5871 | 250.446 | 150.7634 | 115.1088 | 34.8428 | 15.6425 | 30.1078 | 202.5277 | 0.03797 | 4.5154 | 4.4954 | 412.3179 | 168.5448 | 14.3663 | 14.3422 | 2398.6166 | 2584.0626
23.5917 | 3900.1109 | 250.1744 | 150.9289 | 115.1086 | 34.9485 | 15.6947 | 30.0017 | 202.3292 | 0.05758 | 4.4897 | 4.4926 | 412.0933 | 169.0721 | 14.3571 | 14.3422 | 2320.8548 | 2590.5435
23.6 | 3899.8226 | 249.8847 | 151.1452 | 115.2631 | 34.9618 | 15.6535 | 30.121 | 203.2789 | 0.05692 | 4.5039 | 4.5152 | 412.4021 | 168.7319 | 14.3597 | 14.3513 | 2330.7371 | 2538.8587
23.6083 | 3899.8812 | 250.1563 | 151.0828 | 114.9603 | 34.9948 | 15.6319 | 30.1541 | 205.1073 | 0.05238 | 4.4936 | 4.495 | 412.0091 | 169.4199 | 14.3636 | 14.3468 | 2337.3792 | 2573.2072
23.6167 | 3899.5137 | 250.2106 | 151.1793 | 115.0375 | 34.975 | 15.6748 | 30.2402 | 189.7713 | 0.05361 | 4.4933 | 4.496 | 412.4863 | 168.8864 | 14.363 | 14.3507 | 2309.1906 | 2604.9633
23.625 | 3898.0318 | 249.9752 | 151.0824 | 115.1266 | 35.0214 | 15.6364 | 30.3926 | 202.6694 | 0.0574 | 4.4737 | 4.5005 | 412.374 | 169.0517 | 14.3584 | 14.3461 | 2359.2497 | 2555.0608
23.6333 | 3898.866 | 249.5769 | 151.2252 | 115.0434 | 35.3521 | 15.6524 | 30.1409 | 199.0976 | 0.06105 | 4.4903 | 4.4969 | 412.4301 | 168.1844 | 14.361 | 14.3513 | 2350.1775 | 2562.1898
23.6417 | 3899.8496 | 250.0295 | 151.1226 | 115.0079 | 35.0479 | 15.6266 | 30.2072 | 200.7843 | 0.04998 | 4.5009 | 4.4996 | 412.4021 | 168.8817 | 14.3478 | 14.3565 | 2308.3805 | 2549.2281
23.65 | 3902.4762 | 250.283 | 151.1682 | 114.895 | 35.1868 | 15.6288 | 30.1343 | 200.3166 | 0.04255 | 4.4876 | 4.5018 | 412.2336 | 169.1121 | 14.3597 | 14.3481 | 2411.9009 | 2588.4372
23.6583 | 3902.4333 | 250.1563 | 151.0943 | 114.8534 | 35.1933 | 15.5687 | 30.1939 | 198.4314 | 0.03965 | 4.5018 | 4.4935 | 412.1494 | 169.5504 | 14.3491 | 14.352 | 2390.8404 | 2553.6026
23.6667 | 3896.8774 | 249.1786 | 151.1797 | 114.8773 | 34.9023 | 15.5604 | 30.3264 | 195.3274 | 0.04582 | 4.4882 | 4.5027 | 412.2336 | 169.6021 | 14.3531 | 14.3604 | 2331.7091 | 2568.5086
23.675 | 3898.9017 | 250.8624 | 151.2708 | 115.2095 | 35.1139 | 15.5542 | 30.1673 | 198.4314 | 0.04218 | 4.5199 | 4.5033 | 412.5144 | 168.8683 | 14.3531 | 14.3533 | 2366.0539 | 2538.8587
23.6833 | 3897.9406 | 250.0839 | 151.3053 | 115.0552 | 34.9948 | 15.5491 | 29.836 | 199.0126 | 0.04547 | 4.5124 | 4.514 | 412.374 | 169.463 | 14.3636 | 14.3565 | 2393.7565 | 2609.4999
23.6917 | 3901.7587 | 250.2106 | 151.1514 | 115.162 | 34.9551 | 15.5834 | 29.9553 | 199.4661 | 0.05819 | 4.503 | 4.5021 | 412.4021 | 168.2048 | 14.3551 | 14.3474 | 2332.6811 | 2520.2263
23.7 | 3900.3648 | 249.432 | 151.066 | 115.1561 | 34.8955 | 15.6337 | 29.7896 | 203.3072 | 0.05577 | 4.5009 | 4.5103 | 412.3459 | 168.6832 | 14.3676 | 14.3487 | 2401.6947 | 2560.8936
23.7083 | 3902.084 | 250.79 | 150.8155 | 115.0314 | 34.9153 | 15.6425 | 30.0215 | 202.1733 | 0.06967 | 4.519 | 4.5045 | 412.5705 | 170.4285 | 14.3531 | 14.3559 | 2321.6649 | 2557.1671
23.7167 | 3899.1648 | 249.8304 | 150.7925 | 114.883 | 35.1734 | 15.654 | 29.9619 | 189.8988 | 0.05796 | 4.5042 | 4.503 | 412.4863 | 170.0314 | 14.3683 | 14.3409 | 2342.5633 | 2552.3065
23.725 | 3898.8434 | 249.7036 | 150.8554 | 114.9839 | 34.9683 | 15.6641 | 29.8624 | 197.2692 | 0.05778 | 4.4821 | 4.4929 | 412.5705 | 170.2539 | 14.3689 | 14.3448 | 2273.0637 | 2530.5956
23.7333 | 3901.4877 | 250.1201 | 150.9408 | 115.0076 | 35.1006 | 15.6708 | 29.9419 | 201.6489 | 0.05155 | 4.4988 | 4.4923 | 412.6547 | 169.3183 | 14.3518 | 14.3559 | 2300.6044 | 2555.3849
23.7417 | 3897.6411 | 249.595 | 150.7983 | 114.8355 | 35.1205 | 15.6698 | 29.6437 | 190.65 | 0.05203 | 4.4912 | 4.5057 | 412.374 | 172.5295 | 14.361 | 14.3565 | 2346.1274 | 2595.5661
23.75 | 3901.5253 | 250.102 | 150.7642 | 115.0195 | 35.1138 | 15.6519 | 29.9021 | 192.4785 | 0.05234 | 4.516 | 4.5119 | 412.5705 | 168.8772 | 14.359 | 14.3448 | 2312.4306 | 2550.2002
23.7583 | 3899.0341 | 250.0295 | 150.8554 | 115.0017 | 35.094 | 15.5681 | 29.9883 | 195.7809 | 0.04944 | 4.5015 | 4.5088 | 412.4301 | 168.4267 | 14.3623 | 14.3552 | 2286.5101 | 2504.9963
23.7667 | 3898.0508 | 249.9571 | 150.7757 | 114.9067 | 34.9881 | 15.5434 | 29.8293 | 208.1121 | 0.05163 | 4.5069 | 4.5076 | 412.4301 | 170.1297 | 14.3663 | 14.3507 | 2337.8652 | 2516.8238
23.775 | 3898.3806 | 249.8847 | 150.8664 | 115.245 | 34.9947 | 15.5129 | 29.9949 | 197.4818 | 0.05383 | 4.5139 | 4.4999 | 412.2617 | 168.7342 | 14.3722 | 14.352 | 2371.562 | 2557.1671
23.7833 | 3898.9733 | 249.6493 | 150.9408 | 114.8651 | 34.9418 | 15.4911 | 29.6238 | 205.9719 | 0.05112 | 4.4894 | 4.5051 | 412.3179 | 172.8179 | 14.359 | 14.3487 | 2361.3558 | 2508.7228
23.7917 | 3902.9683 | 250.7719 | 151.0093 | 115.1085 | 34.7366 | 15.517 | 29.8425 | 202.9954 | 0.03951 | 4.5187 | 4.514 | 412.2056 | 169.298 | 14.3643 | 14.3513 | 2362.8138 | 2587.141
23.8 | 3897.9521 | 249.776 | 151.0607 | 114.7107 | 34.9285 | 15.5085 | 29.9816 | 201.4221 | 0.0389 | 4.4864 | 4.4932 | 412.4863 | 168.5474 | 14.359 | 14.361 | 2349.3675 | 2530.4336
23.8083 | 3900.6914 | 249.7398 | 151.0492 | 114.9185 | 35.0013 | 15.5173 | 29.7895 | 205.2348 | 0.04205 | 4.4867 | 4.4892 | 412.5705 | 169.3869 | 14.3584 | 14.3507 | 2334.3011 | 2551.0103
23.8167 | 3898.1903 | 249.8847 | 151.1177 | 114.8829 | 34.9616 | 15.5495 | 29.7497 | 202.9954 | 0.03836 | 4.4918 | 4.5008 | 412.5144 | 168.5375 | 14.361 | 14.3455 | 2347.9095 | 2527.8413
23.825 | 3902.0667 | 250.79 | 151.0439 | 114.9897 | 35.0807 | 15.5719 | 29.869 | 194.236 | 0.05001 | 4.5078 | 4.4813 | 412.4863 | 168.9624 | 14.3669 | 14.3429 | 2327.659 | 2537.7246
23.8333 | 3901.9556 | 249.7398 | 151.0093 | 114.9897 | 35.0277 | 15.582 | 30.081 | 203.293 | 0.05395 | 4.4936 | 4.4984 | 412.374 | 169.5145 | 14.3577 | 14.3461 | 2342.7253 | 2568.1845
23.8417 | 3897.2817 | 250.4279 | 151.0208 | 114.9066 | 34.8292 | 15.5924 | 29.6171 | 192.0391 | 0.05397 | 4.4985 | 4.4966 | 412.4863 | 172.3729 | 14.3524 | 14.3507 | 2377.5561 | 2593.7839
23.85 | 3900.3713 | 250.0657 | 151.0381 | 114.7997 | 34.9219 | 15.5896 | 29.869 | 202.7544 | 0.05618 | 4.4933 | 4.5036 | 412.4582 | 170.7402 | 14.365 | 14.3448 | 2314.8607 | 2518.12
23.8583 | 3900.816 | 249.7217 | 151.135 | 114.9956 | 34.8226 | 15.5803 | 29.9816 | 201.7339 | 0.05395 | 4.4918 | 4.4929 | 412.3459 | 169.045 | 14.3643 | 14.3507 | 2356.4956 | 2617.1149
23.8667 | 3902.3046 | 250.3554 | 151.1408 | 115.0491 | 35.1468 | 15.6102 | 29.7762 | 205.2916 | 0.05834 | 4.4985 | 4.5024 | 412.374 | 168.8404 | 14.3643 | 14.3461 | 2287.1581 | 2557.8152
23.875 | 3897.9215 | 249.776 | 151.0496 | 114.9481 | 34.7696 | 15.6239 | 29.9816 | 192.195 | 0.05373 | 4.509 | 4.5103 | 412.3459 | 172.5705 | 14.3636 | 14.3481 | 2341.7533 | 2542.7472
23.8833 | 3897.1878 | 249.3053 | 151.0554 | 114.9481 | 34.8755 | 15.6356 | 29.8226 | 193.7116 | 0.04474 | 4.5057 | 4.496 | 412.374 | 170.6537 | 14.3636 | 14.3461 | 2334.7872 | 2536.7524
23.8917 | 3896.6117 | 249.9933 | 151.2434 | 115.2746 | 34.9748 | 15.6356 | 30.028 | 198.4031 | 0.04248 | 4.4991 | 4.5008 | 412.4582 | 168.7526 | 14.363 | 14.3319 | 2292.6662 | 2577.7438
23.9 | 3900.2009 | 250.3916 | 151.1408 | 115.0253 | 35.0145 | 15.6056 | 30.3857 | 203.9876 | 0.0419 | 4.4888 | 4.492 | 412.4582 | 169.0796 | 14.3722 | 14.3513 | 2361.1937 | 2585.8448
23.9083 | 3901.1371 | 250.4279 | 151.1753 | 115.0787 | 35.4444 | 15.6238 | 30.0214 | 202.3151 | 0.04027 | 4.4958 | 4.4975 | 412.3179 | 168.5288 | 14.363 | 14.3455 | 2385.0083 | 2583.2525
23.9167 | 3900.3802 | 249.9028 | 151.1298 | 115.0787 | 35.2857 | 15.6427 | 30.1804 | 201.5213 | 0.03406 | 4.4982 | 4.4978 | 412.374 | 169.6224 | 14.3636 | 14.3409 | 2358.2777 | 2569.4807
23.925 | 3900.7973 | 250.1925 | 150.9192 | 115.0371 | 34.8689 | 15.6278 | 29.7629 | 200.2032 | 0.04665 | 4.4994 | 4.4911 | 412.4021 | 168.9004 | 14.3636 | 14.3455 | 2303.3584 | 2558.4633
23.9333 | 3899.918 | 249.5045 | 150.7992 | 114.9303 | 34.9615 | 15.6182 | 30.0677 | 193.9384 | 0.05332 | 4.4921 | 4.4987 | 412.3179 | 169.8106 | 14.3623 | 14.3591 | 2310.0006 | 2538.3726
23.9417 | 3900.5276 | 249.8304 | 150.8846 | 114.9006 | 34.9814 | 15.6485 | 30.1406 | 196.277 | 0.05736 | 4.4945 | 4.503 | 412.4301 | 168.6288 | 14.3689 | 14.3474 | 2395.8625 | 2522.6566
23.95 | 3899.1528 | 250.9891 | 150.959 | 114.9065 | 35.1997 | 15.6488 | 30.1472 | 197.0282 | 0.05599 | 4.5175 | 4.4963 | 412.2056 | 171.9373 | 14.3465 | 14.3481 | 2305.4645 | 2569.8047
23.9583 | 3902.4106 | 249.7217 | 150.7253 | 114.9184 | 34.6835 | 15.6535 | 30.0015 | 195.8235 | 0.05525 | 4.5066 | 4.5067 | 412.3179 | 168.8868 | 14.3663 | 14.352 | 2353.0936 | 2578.0678
23.9667 | 3901.1149 | 250.2106 | 150.6913 | 114.8234 | 35.0012 | 15.6676 | 30.0545 | 202.1308 | 0.05277 | 4.4861 | 4.4828 | 412.4301 | 168.7895 | 14.359 | 14.3468 | 2329.765 | 2546.3117
23.975 | 3900.4527 | 249.6674 | 150.7877 | 114.9599 | 34.8358 | 15.7091 | 30.3658 | 199.8772 | 0.04097 | 4.4951 | 4.5143 | 412.4021 | 169.4792 | 14.3439 | 14.3442 | 2383.8743 | 2566.2403
23.9833 | 3897.7461 | 249.7942 | 151.0899 | 115.0846 | 35.2923 | 15.6633 | 30.187 | 203.3072 | 0.04362 | 4.4994 | 4.5039 | 412.2617 | 168.5046 | 14.3722 | 14.361 | 2378.2041 | 2541.7751
23.9917 | 3901.0556 | 250.0657 | 150.9192 | 114.9302 | 35.1732 | 15.6301 | 30.0677 | 207.3184 | 0.05388 | 4.4985 | 4.5036 | 412.1494 | 171.9151 | 14.3722 | 14.3533 | 2288.6161 | 2624.4059
24 | 3896.3819 | 249.4864 | 151.0103 | 114.859 | 35.3055 | 15.5406 | 30.0942 | 199.9906 | 0.04836 | 4.49 | 4.5018 | 412.5986 | 168.7021 | 14.3584 | 14.352 | 2360.0597 | 2594.594
24.0083 | 3901.093 | 249.6493 | 151.1188 | 114.7462 | 35.1269 | 15.5168 | 30.1274 | 204.6962 | 0.04862 | 4.4966 | 4.5012 | 412.4301 | 169.123 | 14.3755 | 14.3533 | 2253.6233 | 2528.8134
24.0167 | 3900.9789 | 250.3192 | 151.1245 | 114.4611 | 35.1269 | 15.5199 | 30.0744 | 200.0614 | 0.04276 | 4.4909 | 4.4926 | 412.374 | 172.4465 | 14.3709 | 14.3507 | 2326.363 | 2589.0853
24.025 | 3900.1903 | 249.8666 | 151.1361 | 114.9302 | 35.0144 | 15.5601 | 30.0677 | 195.951 | 0.04966 | 4.4966 | 4.5054 | 412.1213 | 169.455 | 14.3775 | 14.352 | 2339.1613 | 2561.8657
24.0333 | 3898.6598 | 249.3415 | 151.2272 | 115.1973 | 35.1534 | 15.5555 | 29.9949 | 205.7451 | 0.05563 | 4.4888 | 4.5143 | 412.4863 | 168.7604 | 14.3472 | 14.3507 | 2312.5926 | 2581.6323
24.0417 | 3902.5813 | 250.1201 | 151.3408 | 114.9421 | 34.9747 | 15.5793 | 30.081 | 198.559 | 0.05106 | 4.4958 | 4.4892 | 412.2617 | 169.5155 | 14.3689 | 14.3513 | 2348.8815 | 2636.7195
24.05 | 3902.2374 | 250.8262 | 151.2439 | 115.1321 | 35.1865 | 15.6277 | 29.9219 | 201.3229 | 0.0491 | 4.5235 | 4.5103 | 412.4863 | 170.66 | 14.3564 | 14.352 | 2378.3661 | 2579.8501
24.0583 | 3900.075 | 249.9028 | 151.2554 | 114.9599 | 34.8358 | 15.6263 | 30.1009 | 200.9402 | 0.0509 | 4.493 | 4.4898 | 412.4582 | 170.1142 | 14.3709 | 14.3604 | 2372.048 | 2537.7246
24.0667 | 3898.93 | 249.6674 | 151.1932 | 114.8768 | 35.0608 | 15.6354 | 30.1141 | 200.2599 | 0.05439 | 4.4894 | 4.4807 | 412.5705 | 168.8123 | 14.3735 | 14.3578 | 2321.9889 | 2552.3065
24.075 | 3899.4828 | 249.595 | 151.0565 | 114.9184 | 35.2659 | 15.6168 | 29.9485 | 195.9085 | 0.0534 | 4.5006 | 4.4975 | 412.6266 | 171.5711 | 14.3689 | 14.3539 | 2334.6251 | 2556.519
24.0833 | 3898.2813 | 249.9571 | 150.9711 | 114.9302 | 35.1203 | 15.619 | 30.0678 | 206.3262 | 0.05528 | 4.4764 | 4.4935 | 412.374 | 169.1047 | 14.3577 | 14.3507 | 2356.6577 | 2530.9197
24.0917 | 3899.1829 | 249.9933 | 151.0109 | 115.0727 | 35.1203 | 15.5781 | 30.0148 | 203.6757 | 0.05668 | 4.4909 | 4.5054 | 412.4021 | 169.3964 | 14.3623 | 14.352 | 2321.3408 | 2550.3622
24.1 | 3900.6994 | 250.4098 | 150.8915 | 115.1855 | 35.0872 | 15.5215 | 30.0346 | 190.3524 | 0.05067 | 4.5084 | 4.5168 | 412.767 | 169.2324 | 14.3663 | 14.3513 | 2332.5191 | 2520.8744
24.1083 | 3901.769 | 249.9752 | 150.8459 | 114.9896 | 35.1865 | 15.4301 | 29.869 | 202.9245 | 0.05229 | 4.4773 | 4.4901 | 412.3179 | 169.0699 | 14.3669 | 14.352 | 2366.7019 | 2608.6898
24.1167 | 3898.9388 | 249.9209 | 150.8517 | 115.043 | 35.1402 | 15.5261 | 30.0877 | 201.9749 | 0.055 | 4.4912 | 4.5082 | 412.5705 | 169.2739 | 14.363 | 14.3623 | 2337.3792 | 2539.9929
24.125 | 3902.2708 | 249.939 | 150.7894 | 115.138 | 35.0343 | 15.6467 | 29.8756 | 206.8081 | 0.0539 | 4.5048 | 4.5048 | 412.5424 | 168.3517 | 14.3636 | 14.3526 | 2324.7429 | 2628.6184
24.1333 | 3901.2372 | 250.3916 | 150.7091 | 115.043 | 35.0343 | 15.6507 | 30.1937 | 196.9149 | 0.04695 | 4.4979 | 4.5158 | 412.5424 | 168.4607 | 14.3538 | 14.3312 | 2336.5692 | 2527.1932
24.1417 | 3898.1375 | 249.9571 | 150.5839 | 114.9896 | 34.763 | 15.616 | 29.975 | 204.186 | 0.05139 | 4.5108 | 4.5067 | 412.5144 | 169.6171 | 14.3564 | 14.3422 | 2302.0624 | 2559.2734
24.15 | 3901.9553 | 250.5003 | 150.7605 | 114.9124 | 34.9417 | 15.6201 | 29.8889 | 202.23 | 0.06603 | 4.5021 | 4.4837 | 412.4301 | 169.3383 | 14.3716 | 14.3617 | 2299.9564 | 2600.7508
24.1583 | 3898.7315 | 250.0114 | 150.8292 | 114.9303 | 35.2792 | 15.5792 | 30.0678 | 205.0648 | 0.05807 | 4.5187 | 4.5008 | 412.5144 | 170.0342 | 14.3538 | 14.3474 | 2305.7885 | 2533.188
24.1667 | 3899.9326 | 249.9028 | 150.9601 | 115.0015 | 35.094 | 15.5337 | 29.9354 | 204.3277 | 0.05349 | 4.4876 | 4.503 | 412.3179 | 169.1248 | 14.3577 | 14.35 | 2399.7506 | 2610.6341
24.175 | 3899.7145 | 249.4502 | 151.0744 | 115.0905 | 35.1932 | 15.5252 | 30.0348 | 200.515 | 0.05805 | 4.4994 | 4.4975 | 412.767 | 168.9263 | 14.3689 | 14.3481 | 2361.0318 | 2533.8361
24.1833 | 3901.4823 | 250.0114 | 151.1257 | 114.9659 | 35.1601 | 15.5374 | 30.1076 | 201.3938 | 0.04543 | 4.516 | 4.5128 | 412.5705 | 169.3704 | 14.3617 | 14.3422 | 2393.4325 | 2540.965
24.1917 | 3900.0612 | 250.0839 | 151.4215 | 115.2211 | 35.18 | 15.5526 | 30.1275 | 199.4945 | 0.0469 | 4.5108 | 4.514 | 412.5144 | 169.4692 | 14.3557 | 14.3481 | 2368.6459 | 2563.4859
24.2 | 3899.9261 | 250.102 | 151.2566 | 114.5383 | 35.0542 | 15.5744 | 30.1606 | 200.6992 | 0.04772 | 4.5 | 4.51 | 412.4301 | 170.5755 | 14.3597 | 14.3571 | 2368.4839 | 2572.3971
24.2083 | 3898.4017 | 249.9933 | 151.3022 | 115.1321 | 35.0278 | 15.5795 | 30.2931 | 200.6 | 0.04355 | 4.5154 | 4.5057 | 412.6547 | 168.4626 | 14.365 | 14.3455 | 2356.8196 | 2475.0224
24.2167 | 3899.7589 | 250.4641 | 151.2566 | 114.9956 | 35.1932 | 15.6007 | 30.1408 | 195.1857 | 0.04374 | 4.4915 | 4.492 | 412.4863 | 170.5432 | 14.3636 | 14.3526 | 2295.4203 | 2557.3291
24.225 | 3898.9756 | 249.8485 | 151.2168 | 114.9006 | 35.1403 | 15.6432 | 30.1938 | 198.1054 | 0.04386 | 4.4951 | 4.5122 | 412.4863 | 172.0564 | 14.3636 | 14.3513 | 2295.0963 | 2523.4667
24.2333 | 3901.3733 | 249.6674 | 151.1771 | 115.0609 | 35.1602 | 15.6779 | 30.2137 | 193.8391 | 0.03812 | 4.5081 | 4.5082 | 412.8512 | 170.224 | 14.3636 | 14.3533 | 2343.0493 | 2542.9092
24.2417 | 3901.191 | 250.2106 | 150.955 | 114.954 | 34.7234 | 15.6831 | 30.1474 | 201.9324 | 0.04695 | 4.4951 | 4.4926 | 412.5986 | 170.5323 | 14.3735 | 14.3422 | 2338.3512 | 2593.6219
24.25 | 3898.368 | 250.0657 | 150.9152 | 114.9659 | 35.0543 | 15.6411 | 30.2137 | 198.4314 | 0.06149 | 4.4885 | 4.4834 | 412.7109 | 170.472 | 14.363 | 14.352 | 2303.8445 | 2522.4946
24.2583 | 3898.9707 | 249.7398 | 150.9036 | 114.6928 | 34.9617 | 15.6565 | 30.28 | 195.0014 | 0.05977 | 4.4921 | 4.4788 | 412.5424 | 171.7652 | 14.3531 | 14.3416 | 2270.7957 | 2521.3604
24.2667 | 3895.1855 | 249.3415 | 150.7329 | 115.0668 | 34.8492 | 15.6568 | 30.1143 | 201.0678 | 0.06085 | 4.5066 | 4.5091 | 412.4863 | 168.7341 | 14.3683 | 14.352 | 2348.8815 | 2600.9128
24.275 | 3900.7608 | 249.5588 | 150.6988 | 114.9778 | 34.9617 | 15.68 | 30.4919 | 200.4441 | 0.06261 | 4.4921 | 4.4981 | 412.5144 | 169.2838 | 14.3551 | 14.3539 | 2302.7104 | 2617.1149
24.2833 | 3897.6676 | 250.1382 | 150.756 | 115.1143 | 34.9551 | 15.6638 | 30.1673 | 203.9167 | 0.04571 | 4.5033 | 4.5061 | 412.5986 | 169.2515 | 14.3636 | 14.3448 | 2279.0579 | 2612.4163
24.2917 | 3900.2319 | 249.8304 | 150.6988 | 114.9303 | 34.9088 | 15.6559 | 30.121 | 192.7052 | 0.04283 | 4.5199 | 4.5229 | 412.5144 | 172.424 | 14.3702 | 14.3468 | 2347.9095 | 2575.6375
24.3 | 3900.3003 | 250.0657 | 150.6822 | 114.6928 | 35.0676 | 15.6371 | 30.068 | 202.9103 | 0.03737 | 4.5066 | 4.5064 | 412.374 | 171.51 | 14.361 | 14.3364 | 2307.4085 | 2573.6933
24.3083 | 3899.5358 | 249.7942 | 150.8016 | 114.9541 | 34.9883 | 15.637 | 29.9885 | 206.2412 | 0.04495 | 4.5072 | 4.5082 | 412.5424 | 168.593 | 14.365 | 14.3507 | 2333.8151 | 2569.8047
24.3167 | 3903.4691 | 250.2287 | 150.9499 | 114.6632 | 35.1404 | 15.6549 | 30.0349 | 195.9369 | 0.04171 | 4.4936 | 4.4773 | 412.2336 | 170.1041 | 14.3623 | 14.3332 | 2353.5796 | 2572.073
24.325 | 3897.7527 | 249.776 | 151.0808 | 115.0966 | 35.2529 | 15.6187 | 29.9885 | 196.1069 | 0.05604 | 4.4997 | 4.5027 | 412.9074 | 170.7981 | 14.3636 | 14.3422 | 2334.1391 | 2500.2977
24.3333 | 3901.0775 | 249.8666 | 151.0982 | 115.0491 | 34.9353 | 15.574 | 30.0416 | 209.3169 | 0.05833 | 4.5054 | 4.5137 | 412.767 | 171.4203 | 14.3722 | 14.3442 | 2297.0403 | 2595.0801
24.3417 | 3897.9796 | 249.4139 | 151.1893 | 115.0016 | 34.9883 | 15.5728 | 30.0416 | 199.2677 | 0.06526 | 4.5021 | 4.5002 | 412.9355 | 170.107 | 14.363 | 14.352 | 2337.7032 | 2557.8152
24.35 | 3899.898 | 249.776 | 151.2175 | 115.0016 | 34.9883 | 15.5644 | 29.9885 | 192.6627 | 0.054 | 4.5069 | 4.4917 | 412.5705 | 170.047 | 14.363 | 14.352 | 2350.3395 | 2585.6828
24.3583 | 3902.9054 | 250.7175 | 151.2804 | 115.1085 | 35.0015 | 15.4975 | 29.7367 | 197.1841 | 0.05698 | 4.5133 | 4.5073 | 412.7389 | 169.0512 | 14.3617 | 14.3481 | 2293.8002 | 2555.0608
24.3667 | 3904.9216 | 250.3192 | 151.4229 | 115.0373 | 34.9752 | 15.4324 | 29.7103 | 204.2427 | 0.05163 | 4.5048 | 4.4987 | 412.2056 | 170.3109 | 14.3722 | 14.3461 | 2291.3702 | 2586.0069
24.375 | 3900.2726 | 249.9571 | 151.3375 | 115.1322 | 34.8162 | 15.5146 | 29.9222 | 202.4426 | 0.04562 | 4.5012 | 4.521 | 412.6547 | 169.3815 | 14.3636 | 14.3539 | 2297.8503 | 2597.5104
24.3833 | 3901.0685 | 250.6632 | 151.1669 | 115.0668 | 35.008 | 15.5525 | 29.7962 | 193.7683 | 0.04572 | 4.5057 | 4.4926 | 412.4301 | 172.9164 | 14.361 | 14.3377 | 2324.0949 | 2539.6688
24.3917 | 3898.6042 | 249.9752 | 151.0301 | 114.9779 | 34.9619 | 15.5916 | 29.8031 | 205.9719 | 0.04807 | 4.5081 | 4.5201 | 412.5424 | 169.2507 | 14.3683 | 14.3461 | 2301.9004 | 2539.9929
24.4 | 3902.0488 | 250.1563 | 150.8536 | 115.0373 | 35.0281 | 15.5971 | 29.8164 | 203.8458 | 0.04649 | 4.5018 | 4.4929 | 412.4301 | 168.6151 | 14.3597 | 14.3442 | 2363.9478 | 2580.1741
24.4083 | 3899.7221 | 249.6674 | 150.871 | 114.8058 | 35.0877 | 15.6026 | 29.9821 | 203.9592 | 0.04842 | 4.5 | 4.5036 | 412.3459 | 168.7699 | 14.3524 | 14.352 | 2356.8196 | 2604.4773
24.4167 | 3900.6478 | 249.939 | 150.8478 | 115.0433 | 35.1406 | 15.5741 | 29.823 | 199.7638 | 0.04821 | 4.4885 | 4.5137 | 412.5986 | 170.9692 | 14.3623 | 14.3461 | 2317.9388 | 2544.3674
24.425 | 3898.5933 | 249.3958 | 150.8826 | 115.0077 | 35.2068 | 15.577 | 29.7303 | 194.477 | 0.04771 | 4.493 | 4.5061 | 412.5424 | 169.051 | 14.3735 | 14.3565 | 2327.173 | 2560.5696
24.4333 | 3899.2685 | 250.283 | 150.7176 | 114.7227 | 34.9421 | 15.5451 | 29.9954 | 203.5057 | 0.04727 | 4.5003 | 4.5085 | 412.4301 | 168.6615 | 14.3531 | 14.35 | 2363.6238 | 2571.749
24.4417 | 3897.6406 | 249.5588 | 150.6887 | 115.15 | 34.942 | 15.5305 | 29.7831 | 204.4128 | 0.05024 | 4.4867 | 4.4791 | 412.5986 | 169.4678 | 14.3676 | 14.339 | 2344.3454 | 2537.4005
24.45 | 3902.531 | 250.2649 | 150.7516 | 114.8771 | 34.9554 | 15.514 | 29.9027 | 202.2442 | 0.05216 | 4.49 | 4.4895 | 412.6828 | 172.7606 | 14.3491 | 14.352 | 2307.5705 | 2518.12
24.4583 | 3895.6063 | 249.8123 | 150.774 | 114.8652 | 34.7833 | 15.5303 | 29.7303 | 196.7589 | 0.05021 | 4.4954 | 4.4868 | 412.5424 | 169.4238 | 14.3597 | 14.3416 | 2346.1274 | 2543.7193
24.4667 | 3901.3774 | 249.7942 | 150.9506 | 115.1205 | 34.9091 | 15.5817 | 29.8563 | 197.1841 | 0.05177 | 4.4882 | 4.4843 | 412.3179 | 168.9879 | 14.3656 | 14.3474 | 2369.6179 | 2581.6323
24.475 | 3900.9035 | 250.2106 | 151.151 | 114.8771 | 35.0084 | 15.5687 | 29.6375 | 195.4124 | 0.05389 | 4.4991 | 4.5192 | 412.374 | 171.0792 | 14.3623 | 14.3474 | 2342.4013 | 2575.7995
24.4833 | 3900.709 | 250.3373 | 151.1676 | 114.984 | 35.0217 | 15.5391 | 30.022 | 205.6601 | 0.05044 | 4.5054 | 4.5051 | 412.5705 | 169.1846 | 14.3636 | 14.3416 | 2306.2745 | 2590.2194
24.4917 | 3903.7816 | 250.0657 | 151.1162 | 115.0019 | 35.0416 | 15.5215 | 29.989 | 194.7604 | 0.04846 | 4.4767 | 4.4816 | 412.4582 | 171.037 | 14.3636 | 14.3429 | 2316.9667 | 2524.7629
24.5 | 3902.7003 | 250.3011 | 151.2645 | 114.984 | 35.0746 | 15.5313 | 30.022 | 198.4598 | 0.04404 | 4.4858 | 4.4905 | 412.7389 | 170.1461 | 14.3742 | 14.3513 | 2323.1229 | 2577.4198
24.5083 | 3898.6419 | 249.7942 | 151.2189 | 114.9365 | 35.445 | 15.5533 | 29.8099 | 203.8458 | 0.05213 | 4.4966 | 4.4914 | 412.5986 | 168.955 | 14.3643 | 14.3591 | 2389.5444 | 2519.9022
24.5167 | 3901.3784 | 250.1382 | 151.1849 | 115.0198 | 35.0616 | 15.5831 | 29.8499 | 203.5198 | 0.05261 | 4.5051 | 4.5012 | 412.5986 | 168.6019 | 14.3689 | 14.3571 | 2303.6824 | 2554.8988
24.525 | 3902.1559 | 249.9933 | 151.3159 | 115.0553 | 34.9424 | 15.5902 | 30.0486 | 192.7619 | 0.0505 | 4.5021 | 4.5015 | 412.1775 | 168.875 | 14.3604 | 14.3461 | 2365.2438 | 2665.3973
24.5333 | 3901.803 | 251.0254 | 151.2985 | 115.1682 | 34.9623 | 15.5504 | 30.0156 | 199.9622 | 0.04664 | 4.5145 | 4.5119 | 412.7109 | 169.277 | 14.3623 | 14.352 | 2325.2289 | 2568.1845
24.5417 | 3897.4724 | 249.8847 | 151.0714 | 115.0553 | 34.9424 | 15.548 | 29.8366 | 203.3072 | 0.05188 | 4.5021 | 4.4993 | 413.0477 | 169.3967 | 14.3538 | 14.3539 | 2308.7046 | 2513.9075
24.55 | 3901.1977 | 250.0295 | 150.7408 | 115.1978 | 34.9424 | 15.5578 | 30.0486 | 206.1987 | 0.04695 | 4.5063 | 4.5079 | 412.9355 | 168.6739 | 14.3604 | 14.3507 | 2315.8327 | 2502.242
24.5583 | 3902.9279 | 250.1382 | 150.764 | 115.0792 | 35.0219 | 15.5779 | 30.0223 | 195.2565 | 0.05209 | 4.4915 | 4.5143 | 412.8512 | 169.6971 | 14.3584 | 14.3513 | 2377.0701 | 2586.817
24.5667 | 3899.2325 | 249.9571 | 150.6952 | 114.7348 | 35.0086 | 15.5586 | 30.168 | 197.9637 | 0.04997 | 4.4988 | 4.5097 | 412.8793 | 168.5845 | 14.3636 | 14.3513 | 2318.2628 | 2575.3135
24.575 | 3899.8951 | 249.5769 | 150.5585 | 114.9842 | 35.0749 | 15.5678 | 29.8102 | 202.556 | 0.05422 | 4.4873 | 4.4804 | 412.5986 | 169.3154 | 14.3676 | 14.3487 | 2327.983 | 2522.6566
24.5833 | 3899.9272 | 250.0476 | 150.7118 | 114.6398 | 35.0616 | 15.5691 | 30.0089 | 203.7041 | 0.05433 | 4.4954 | 4.492 | 412.3459 | 172.7671 | 14.3689 | 14.35 | 2368.4839 | 2540.6409
24.5917 | 3900.8476 | 250.3011 | 150.6438 | 115.0081 | 35.1544 | 15.5558 | 30.2079 | 199.7638 | 0.06223 | 4.4988 | 4.4981 | 412.4582 | 168.1556 | 14.3636 | 14.3422 | 2346.1274 | 2542.9092
24.6 | 3903.1544 | 250.3554 | 150.701 | 114.9842 | 34.8631 | 15.5245 | 29.9163 | 196.0503 | 0.06999 | 4.503 | 4.5061 | 412.3179 | 169.4122 | 14.359 | 14.3455 | 2367.9979 | 2562.9999
24.6083 | 3899.0135 | 249.9571 | 150.9463 | 114.9606 | 35.1015 | 15.5013 | 29.9429 | 202.9812 | 0.04431 | 4.5121 | 4.5217 | 412.4582 | 169.8244 | 14.3735 | 14.3591 | 2342.4013 | 2627.4843
24.6167 | 3898.6648 | 250.3011 | 151.049 | 115.0851 | 34.9756 | 15.5035 | 29.7638 | 197.8078 | 0.04175 | 4.5063 | 4.4993 | 412.4021 | 168.846 | 14.3584 | 14.352 | 2376.2601 | 2500.6217
24.625 | 3898.7818 | 249.6855 | 151.1228 | 115.0436 | 34.8764 | 15.6051 | 29.8766 | 197.3259 | 0.03924 | 4.5066 | 4.4843 | 412.5424 | 169.0657 | 14.3557 | 14.3461 | 2347.7474 | 2531.7298
24.6333 | 3899.2492 | 249.9571 | 151.3224 | 115.0615 | 35.1081 | 15.6448 | 30.0556 | 202.7261 | 0.04245 | 4.503 | 4.4935 | 412.8232 | 169.0404 | 14.3742 | 14.352 | 2351.3115 | 2547.6079
24.6417 | 3899.9988 | 249.5226 | 151.334 | 114.9486 | 34.9823 | 15.7057 | 29.9296 | 200.5292 | 0.03759 | 4.4924 | 4.4966 | 412.767 | 168.3668 | 14.3623 | 14.3539 | 2349.8535 | 2538.6967
24.65 | 3897.8744 | 249.3415 | 151.4765 | 115.2989 | 35.0023 | 15.7132 | 30.0026 | 207.5877 | 0.05463 | 4.5042 | 4.4981 | 412.3179 | 168.4132 | 14.3742 | 14.3552 | 2367.1879 | 2501.9179
24.6583 | 3901.114 | 249.9028 | 151.4707 | 114.8892 | 35.0219 | 15.68 | 30.2873 | 201.8473 | 0.05509 | 4.5048 | 4.5039 | 412.5424 | 172.1644 | 14.365 | 14.352 | 2347.5854 | 2498.3534
24.6667 | 3901.8367 | 250.3554 | 151.2031 | 115.0615 | 35.0552 | 15.6797 | 30.3736 | 193.91 | 0.05317 | 4.4933 | 4.5005 | 412.9074 | 170.988 | 14.3636 | 14.3487 | 2317.4527 | 2558.6253
24.675 | 3901.6484 | 250.3916 | 151.0499 | 114.9844 | 35.1281 | 15.6351 | 30.1286 | 200.8693 | 0.0518 | 4.5051 | 4.5042 | 412.5986 | 169.5677 | 14.3623 | 14.352 | 2419.8391 | 2555.8709
24.6833 | 3896.7766 | 249.9571 | 150.9463 | 115.02 | 35.0089 | 15.6214 | 30.4862 | 200.0756 | 0.04783 | 4.4966 | 4.4898 | 412.3459 | 169.2457 | 14.3597 | 14.3409 | 2293.9622 | 2506.9406
24.6917 | 3902.4082 | 250.3554 | 150.8046 | 114.9964 | 35.0356 | 15.5383 | 30.1419 | 197.8645 | 0.04998 | 4.509 | 4.4999 | 412.4582 | 171.7751 | 14.3722 | 14.3435 | 2369.1319 | 2656.9722
24.7 | 3898.1771 | 249.7579 | 150.7134 | 114.7825 | 34.7971 | 15.4183 | 30.1683 | 204.512 | 0.05278 | 4.4966 | 4.4944 | 412.3179 | 170.0052 | 14.3571 | 14.3416 | 2318.2628 | 2565.1061
24.7083 | 3902.1955 | 250.3373 | 150.8444 | 114.8894 | 34.7575 | 15.3542 | 30.2876 | 204.597 | 0.04448 | 4.5084 | 4.5073 | 412.4301 | 169.0376 | 14.3722 | 14.339 | 2353.4176 | 2668.6377
24.7167 | 3900.098 | 249.776 | 150.7814 | 114.9904 | 34.9759 | 15.4424 | 29.6581 | 198.318 | 0.04168 | 4.506 | 4.5027 | 412.4301 | 169.3037 | 14.3696 | 14.3559 | 2391.8124 | 2578.3919
24.725 | 3898.6143 | 249.7036 | 150.7706 | 114.9785 | 35.0156 | 15.541 | 30.0159 | 195.54 | 0.0455 | 4.4954 | 4.4957 | 412.4863 | 170.9809 | 14.365 | 14.3487 | 2376.0981 | 2602.047
24.7333 | 3899.6105 | 249.7398 | 150.6281 | 114.9665 | 35.0552 | 15.6079 | 30.2676 | 193.1163 | 0.05085 | 4.5199 | 4.5149 | 412.6828 | 169.1992 | 14.365 | 14.3461 | 2380.6342 | 2589.4093
24.7417 | 3900.8428 | 249.9752 | 150.7076 | 115.0854 | 35.3464 | 15.6621 | 30.2413 | 201.9324 | 0.03916 | 4.5009 | 4.5057 | 412.7109 | 168.8637 | 14.3702 | 14.3526 | 2345.1554 | 2513.4214
24.75 | 3900.6847 | 250.2106 | 150.9927 | 115.0558 | 34.9959 | 15.6276 | 30.3672 | 196.518 | 0.04411 | 4.5136 | 4.5137 | 412.4301 | 168.8537 | 14.359 | 14.3565 | 2385.1703 | 2583.2525
24.7583 | 3896.7875 | 249.7036 | 151.0557 | 115.0618 | 35.0026 | 15.59 | 30.1089 | 195.8376 | 0.05112 | 4.5108 | 4.518 | 412.4021 | 169.5398 | 14.3538 | 14.3507 | 2298.4983 | 2569.3187
24.7667 | 3900.2316 | 249.9209 | 151.1012 | 114.8658 | 35.1547 | 15.6263 | 30.2613 | 202.8395 | 0.06047 | 4.4948 | 4.503 | 412.6547 | 169.5519 | 14.3749 | 14.352 | 2334.7872 | 2564.9441
24.775 | 3903.5254 | 249.6493 | 151.2893 | 114.8778 | 35.221 | 15.567 | 30.2216 | 196.2912 | 0.05874 | 4.4834 | 4.4905 | 412.5144 | 172.3557 | 14.3722 | 14.3513 | 2316.4807 | 2644.6585
24.7833 | 3900.1724 | 249.6312 | 151.1982 | 115.1093 | 34.8438 | 15.5548 | 30.1089 | 198.4881 | 0.05164 | 4.4873 | 4.4877 | 412.6266 | 168.9497 | 14.3669 | 14.3617 | 2352.9316 | 2587.7891
24.7917 | 3899.6911 | 250.5003 | 151.3009 | 115.0322 | 35.0226 | 15.5386 | 30.129 | 205.2916 | 0.06004 | 4.503 | 4.5018 | 412.374 | 172.6411 | 14.3518 | 14.3513 | 2365.5678 | 2566.4023
24.8 | 3895.9131 | 249.9209 | 151.3697 | 115.1093 | 35.0026 | 15.4798 | 30.2149 | 198.3322 | 0.05759 | 4.4924 | 4.492 | 412.7389 | 168.5998 | 14.363 | 14.352 | 2325.5529 | 2531.2437
24.8083 | 3899.4568 | 250.283 | 151.267 | 115.1746 | 35.0755 | 15.4619 | 30.182 | 197.0708 | 0.0562 | 4.5148 | 4.4963 | 412.6547 | 169.7862 | 14.3656 | 14.3461 | 2344.0214 | 2607.2316
24.8167 | 3898.3445 | 249.595 | 151.3067 | 115.2636 | 35.1218 | 15.5455 | 30.0693 | 204.3136 | 0.04163 | 4.4852 | 4.5048 | 412.6266 | 170.4833 | 14.3617 | 14.3545 | 2316.4807 | 2522.3326
24.825 | 3899.5587 | 249.5588 | 151.1245 | 115.2872 | 34.8834 | 15.6162 | 30.0956 | 201.7339 | 0.04285 | 4.5012 | 4.5186 | 412.3459 | 169.6369 | 14.3709 | 14.3513 | 2377.3941 | 2563.4859
24.8333 | 3897.8618 | 249.5769 | 151.0275 | 114.8661 | 34.9963 | 15.6601 | 30.1027 | 200.4299 | 0.04502 | 4.4852 | 4.4957 | 412.3179 | 171.2415 | 14.3702 | 14.3552 | 2332.0331 | 2600.1027
24.8417 | 3901.4121 | 250.5365 | 150.8917 | 115.1926 | 34.9367 | 15.7405 | 29.8839 | 196.4188 | 0.04159 | 4.5072 | 4.503 | 412.7109 | 169.3252 | 14.3755 | 14.3422 | 2364.7578 | 2586.1689
24.85 | 3902.7922 | 249.7036 | 150.8229 | 114.9076 | 35.3601 | 15.7472 | 30.096 | 202.9245 | 0.04813 | 4.4951 | 4.5005 | 412.6547 | 171.0127 | 14.3709 | 14.3565 | 2352.2836 | 2589.2473
24.8583 | 3897.3065 | 250.0295 | 150.8063 | 115.0086 | 34.8904 | 15.6705 | 30.1557 | 203.5907 | 0.04565 | 4.5093 | 4.5146 | 412.4301 | 169.5087 | 14.3722 | 14.3461 | 2338.9992 | 2598.3205
24.8667 | 3897.4365 | 249.9571 | 150.8005 | 114.7711 | 34.7316 | 15.5874 | 29.6785 | 200.2599 | 0.05337 | 4.4803 | 4.4911 | 412.7109 | 169.6916 | 14.3683 | 14.3604 | 2368.9699 | 2576.4476
24.875 | 3901.1729 | 249.8666 | 150.8005 | 114.8781 | 35.1155 | 15.6 | 29.7979 | 197.6944 | 0.05013 | 4.4782 | 4.4837 | 412.4301 | 172.363 | 14.3689 | 14.3481 | 2362.6518 | 2569.9668
24.8833 | 3899.7759 | 250.2106 | 150.7433 | 115.2995 | 35.003 | 15.6502 | 29.9503 | 201.2804 | 0.045 | 4.4991 | 4.4681 | 412.5424 | 168.6645 | 14.3676 | 14.3468 | 2357.1437 | 2569.1567
24.8917 | 3899.2893 | 250.0295 | 150.8917 | 115.0206 | 35.3801 | 15.6641 | 30.063 | 204.8096 | 0.04021 | 4.5006 | 4.4966 | 412.5986 | 172.1974 | 14.361 | 14.3552 | 2300.1184 | 2563.1619
24.9 | 3900.3636 | 250.446 | 150.8917 | 114.9196 | 34.8971 | 15.7213 | 30.0033 | 201.2662 | 0.04397 | 4.5187 | 4.5201 | 412.374 | 172.047 | 14.3597 | 14.3422 | 2387.6004 | 2590.8675
24.9083 | 3900.6294 | 250.3735 | 151.0856 | 115.0325 | 35.1288 | 15.6466 | 29.9703 | 196.8015 | 0.04372 | 4.5139 | 4.5207 | 412.3179 | 171.1771 | 14.3656 | 14.3338 | 2351.4735 | 2513.7454
24.9167 | 3901.1337 | 250.1382 | 151.0914 | 115.252 | 34.8441 | 15.5773 | 30.1093 | 202.0316 | 0.05121 | 4.4912 | 4.4966 | 412.4301 | 168.7087 | 14.3656 | 14.3468 | 2312.4306 | 2579.688
24.925 | 3898.1187 | 249.7217 | 151.0914 | 114.991 | 35.0826 | 15.5742 | 29.871 | 205.2632 | 0.04949 | 4.4918 | 4.5045 | 412.6547 | 169.0565 | 14.3663 | 14.3422 | 2324.0949 | 2550.6863
24.9333 | 3899.5528 | 250.0476 | 151.1254 | 114.7359 | 35.063 | 15.4694 | 30.0104 | 197.496 | 0.0535 | 4.5084 | 4.5045 | 412.5986 | 169.1281 | 14.3636 | 14.3468 | 2328.307 | 2573.2072
24.9417 | 3900.2448 | 250.446 | 151.0972 | 115.0149 | 35.268 | 15.4489 | 29.8447 | 201.1386 | 0.05313 | 4.503 | 4.5097 | 412.4582 | 169.0996 | 14.3636 | 14.3507 | 2338.8372 | 2580.3361
24.95 | 3899.8909 | 250.1382 | 151.0061 | 115.0504 | 35.0959 | 15.49 | 29.8843 | 198.0913 | 0.05396 | 4.4876 | 4.503 | 412.6547 | 168.8822 | 14.3597 | 14.352 | 2324.7429 | 2587.6271
24.9583 | 3898.6741 | 250.283 | 151.1486 | 114.8665 | 34.9438 | 15.563 | 29.838 | 198.233 | 0.05197 | 4.5148 | 4.4996 | 412.4021 | 169.8442 | 14.3577 | 14.3397 | 2340.2953 | 2600.4268
24.9667 | 3899.2562 | 249.5588 | 151.1088 | 114.991 | 34.7649 | 15.6055 | 29.7119 | 199.3669 | 0.0525 | 4.5081 | 4.5152 | 412.4863 | 169.8033 | 14.3689 | 14.3533 | 2359.7357 | 2592.1637
24.975 | 3900.2191 | 250.1563 | 151.1205 | 114.9023 | 34.9309 | 15.6162 | 29.8781 | 205.4049 | 0.05112 | 4.516 | 4.5238 | 412.3179 | 167.9893 | 14.3577 | 14.3604 | 2430.5314 | 2507.5886
24.9833 | 3899.9556 | 249.8123 | 151.0982 | 115.0269 | 34.8579 | 15.6031 | 29.5929 | 199.0126 | 0.05849 | 4.4806 | 4.4706 | 412.374 | 168.8869 | 14.3584 | 14.3545 | 2298.6603 | 2586.0069
24.9917 | 3901.1225 | 250.2468 | 151.1263 | 114.6469 | 34.9109 | 15.5581 | 29.9641 | 206.8648 | 0.05235 | 4.4855 | 4.4996 | 412.4301 | 172.4664 | 14.3557 | 14.3565 | 2366.0539 | 2557.1671
25 | 3900.8615 | 249.251 | 151.262 | 114.9734 | 35.063 | 15.5047 | 29.9574 | 200.9118 | 0.05473 | 4.4924 | 4.4969 | 412.3459 | 168.8025 | 14.3735 | 14.352 | 2354.2276 | 2552.1444
25.0083 | 3903.1971 | 250.4822 | 151.2291 | 114.7419 | 34.9109 | 15.4901 | 29.9111 | 199.2819 | 0.05406 | 4.5096 | 4.5012 | 412.4021 | 169.7636 | 14.3742 | 14.3513 | 2368.1599 | 2631.5348
25.0167 | 3900.1242 | 250.0839 | 151.1321 | 115.1753 | 35.1822 | 15.5271 | 29.9178 | 193.995 | 0.04782 | 4.5072 | 4.5109 | 412.6547 | 172.9016 | 14.3597 | 14.3649 | 2314.3747 | 2606.2595
25.025 | 3894.4798 | 250.0295 | 151.1098 | 115.2583 | 35.063 | 15.5406 | 29.374 | 201.8473 | 0.04877 | 4.5081 | 4.4963 | 412.5424 | 168.412 | 14.3643 | 14.3494 | 2309.5146 | 2534.6462
25.0333 | 3898.9911 | 249.9028 | 151.1098 | 115.0329 | 34.9175 | 15.4799 | 29.8117 | 197.6235 | 0.0489 | 4.4939 | 4.5012 | 412.5144 | 171.3744 | 14.365 | 14.361 | 2346.6134 | 2553.6026
25.0417 | 3901.6487 | 250.0657 | 151.0129 | 115.3948 | 34.8975 | 15.4963 | 29.8447 | 194.4911 | 0.04966 | 4.4933 | 4.4923 | 412.3179 | 169.1643 | 14.3676 | 14.3565 | 2363.6238 | 2617.925
25.05 | 3897.9182 | 249.4864 | 150.8761 | 115.2942 | 34.9972 | 15.5583 | 29.8915 | 205.8727 | 0.04661 | 4.4837 | 4.4782 | 412.6266 | 169.7773 | 14.3643 | 14.3494 | 2333.6531 | 2518.282
25.0583 | 3899.7685 | 249.9752 | 150.9556 | 114.7658 | 34.9376 | 15.6013 | 29.8848 | 202.5702 | 0.04649 | 4.5127 | 4.5082 | 412.6266 | 168.7418 | 14.3669 | 14.352 | 2342.5633 | 2640.932
25.0667 | 3898.1197 | 250.0295 | 150.882 | 114.9379 | 34.9705 | 15.614 | 29.9708 | 207.6302 | 0.05007 | 4.5054 | 4.5048 | 412.5986 | 168.4047 | 14.3683 | 14.3507 | 2294.4482 | 2616.6289
25.075 | 3901.2302 | 250.3373 | 150.785 | 114.9798 | 35.3348 | 15.6664 | 29.9116 | 192.6911 | 0.04538 | 4.4976 | 4.4978 | 412.5986 | 170.5697 | 14.3617 | 14.3468 | 2329.765 | 2575.7995
25.0833 | 3898.8899 | 249.7398 | 150.7627 | 114.9618 | 34.7854 | 15.6948 | 29.9445 | 205.164 | 0.04609 | 4.4945 | 4.4987 | 412.4863 | 169.7611 | 14.3636 | 14.3455 | 2385.1703 | 2571.1009
25.0917 | 3901.9065 | 250.283 | 150.9334 | 115.0628 | 35.0568 | 15.6736 | 30.1102 | 198.8 | 0.04255 | 4.509 | 4.5262 | 412.5986 | 168.4533 | 14.3683 | 14.3468 | 2312.4306 | 2498.3534
25.1 | 3899.5574 | 249.6312 | 150.9334 | 114.8608 | 34.8846 | 15.6655 | 30.0969 | 197.6094 | 0.04149 | 4.4894 | 4.5033 | 412.4301 | 172.6261 | 14.3729 | 14.3416 | 2325.2289 | 2644.8206
25.1083 | 3899.9608 | 249.5588 | 151.104 | 115.0628 | 35.0039 | 15.6517 | 30.1632 | 203.2789 | 0.05263 | 4.4912 | 4.4846 | 412.0933 | 169.2582 | 14.3663 | 14.3604 | 2353.0936 | 2564.134
25.1167 | 3898.7039 | 250.2468 | 150.9392 | 115.0807 | 35.2885 | 15.6125 | 29.9713 | 199.6362 | 0.06241 | 4.4924 | 4.4776 | 412.4301 | 169.2346 | 14.3656 | 14.3487 | 2278.2479 | 2503.5381
25.125 | 3898.4518 | 250.3011 | 151.041 | 115.1282 | 35.0239 | 15.6556 | 30.1833 | 203.7608 | 0.05577 | 4.5081 | 4.5061 | 412.2617 | 169.2592 | 14.3722 | 14.3455 | 2312.5926 | 2575.6375
25.1333 | 3902.8758 | 250.4098 | 150.9964 | 115.3596 | 34.9113 | 15.6435 | 30.0706 | 202.1166 | 0.06014 | 4.4858 | 4.4963 | 412.2898 | 168.9733 | 14.3617 | 14.352 | 2363.7858 | 2546.4737
25.1417 | 3896.7363 | 249.8123 | 150.9964 | 114.9383 | 34.8121 | 15.5886 | 30.0773 | 202.5277 | 0.06496 | 4.4976 | 4.4923 | 412.4582 | 169.5762 | 14.3749 | 14.3623 | 2290.5601 | 2544.5294
25.15 | 3899.7484 | 249.8847 | 151.0817 | 115.0217 | 35.0111 | 15.5313 | 30.0645 | 199.8063 | 0.05206 | 4.4958 | 4.499 | 412.1213 | 169.8374 | 14.3663 | 14.3533 | 2379.5002 | 2585.6828
25.1583 | 3896.943 | 249.7036 | 150.8771 | 115.0927 | 34.8784 | 15.4966 | 29.9847 | 196.0503 | 0.04816 | 4.4888 | 4.4972 | 412.7389 | 168.9089 | 14.3669 | 14.3565 | 2336.2452 | 2542.9092
25.1667 | 3901.975 | 249.9028 | 151.0022 | 114.9977 | 34.9843 | 15.4517 | 29.8256 | 204.3277 | 0.04211 | 4.5066 | 4.5152 | 412.2617 | 168.9194 | 14.365 | 14.3494 | 2336.8932 | 2524.2768
25.175 | 3898.4469 | 250.1382 | 151.105 | 115.0807 | 35.1298 | 15.4705 | 29.9713 | 204.3561 | 0.0426 | 4.5075 | 4.4935 | 412.374 | 168.4069 | 14.3702 | 14.3552 | 2261.8855 | 2542.9092
25.1833 | 3899.8625 | 249.8304 | 151.008 | 115.3361 | 35.0439 | 15.5044 | 30.2564 | 202.2584 | 0.04467 | 4.5015 | 4.495 | 412.374 | 169.0256 | 14.359 | 14.352 | 2354.3896 | 2544.3674
25.1917 | 3898.5602 | 250.2106 | 151.1108 | 115.0452 | 35.3019 | 15.5539 | 29.8786 | 207.531 | 0.04172 | 4.5036 | 4.4905 | 412.1775 | 169.4674 | 14.3518 | 14.3559 | 2397.8066 | 2605.6114
25.2 | 3900.0759 | 249.8304 | 151.2078 | 114.9443 | 34.8718 | 15.6271 | 29.9249 | 198.8992 | 0.04205 | 4.5036 | 4.5005 | 412.1775 | 168.722 | 14.3564 | 14.3429 | 2348.8815 | 2570.7769
25.2083 | 3898.4469 | 250.3735 | 151.2078 | 114.7842 | 35.064 | 15.6363 | 30.0645 | 193.2297 | 0.04714 | 4.5078 | 4.5253 | 412.1494 | 169.2084 | 14.3775 | 14.35 | 2310.0006 | 2631.2108
25.2167 | 3901.2815 | 250.3554 | 151.0536 | 114.9087 | 35.2027 | 15.6688 | 30.0444 | 207.0207 | 0.05521 | 4.4794 | 4.4999 | 412.4301 | 169.2494 | 14.3742 | 14.3526 | 2319.3968 | 2564.296
25.225 | 3900.1076 | 250.1382 | 151.1225 | 114.9267 | 35.0111 | 15.6876 | 30.0114 | 202.8678 | 0.05833 | 4.5021 | 4.5085 | 412.3179 | 169.5792 | 14.3669 | 14.3468 | 2357.9537 | 2557.4911
25.2333 | 3902.6547 | 250.283 | 151.168 | 114.9982 | 35.0907 | 15.6836 | 29.614 | 196.844 | 0.06297 | 4.5018 | 4.51 | 412.4021 | 169.8173 | 14.3683 | 14.3539 | 2322.1509 | 2595.5661
25.2417 | 3901.2131 | 250.2106 | 150.9964 | 114.9802 | 34.753 | 15.6648 | 30.1242 | 198.8567 | 0.06401 | 4.4942 | 4.5082 | 412.3179 | 170.1765 | 14.3676 | 14.3435 | 2301.5764 | 2581.9563
25.25 | 3898.6809 | 250.283 | 151.0827 | 114.9092 | 34.9916 | 15.633 | 29.9919 | 200.5575 | 0.05004 | 4.5081 | 4.4957 | 412.1775 | 169.1728 | 14.3564 | 14.3494 | 2285.052 | 2589.7333
25.2583 | 3899.8805 | 249.7579 | 151.1283 | 114.8972 | 34.8723 | 15.5856 | 30.0845 | 201.2804 | 0.05474 | 4.4979 | 4.5051 | 412.3459 | 169.6764 | 14.3702 | 14.3533 | 2304.3305 | 2535.9423
25.2667 | 3901.2067 | 250.0476 | 151.0372 | 115.0397 | 35.084 | 15.5455 | 30.0315 | 203.5624 | 0.04799 | 4.5024 | 4.4926 | 412.0933 | 170.9064 | 14.3755 | 14.3409 | 2327.983 | 2563.4859
25.275 | 3902.4742 | 250.0657 | 151.0547 | 115.2472 | 34.9447 | 15.5155 | 29.7329 | 193.8958 | 0.04958 | 4.5027 | 4.4963 | 412.0371 | 170.2128 | 14.3696 | 14.3448 | 2306.5985 | 2527.6793
25.2833 | 3901.6077 | 250.3373 | 150.9063 | 115.1347 | 34.8194 | 15.5319 | 30.3495 | 195.2282 | 0.04569 | 4.5121 | 4.4788 | 412.4301 | 171.4864 | 14.3683 | 14.3526 | 2332.0331 | 2558.1392
25.2917 | 3896.937 | 249.7942 | 151.1002 | 114.9982 | 35.0378 | 15.567 | 30.1972 | 205.3482 | 0.04614 | 4.5024 | 4.5042 | 412.4301 | 169.4248 | 14.3617 | 14.3559 | 2348.2335 | 2585.1968
25.3 | 3899.1918 | 249.7579 | 151.0605 | 114.9032 | 34.879 | 15.6127 | 30.0912 | 198.2047 | 0.04442 | 4.5021 | 4.5085 | 412.374 | 170.3381 | 14.3623 | 14.3403 | 2362.3278 | 2567.0504
25.3083 | 3900.2542 | 249.9028 | 150.7695 | 114.9922 | 34.9252 | 15.6472 | 30.0845 | 208.2964 | 0.03769 | 4.5111 | 4.5103 | 411.9248 | 168.2425 | 14.3531 | 14.3513 | 2384.3603 | 2560.4075
25.3167 | 3898.466 | 250.0476 | 150.9238 | 114.9747 | 35.1704 | 15.6531 | 30.277 | 207.2759 | 0.03952 | 4.5054 | 4.4895 | 412.3179 | 171.0735 | 14.3689 | 14.3578 | 2314.3747 | 2565.1061
25.325 | 3901.1845 | 249.7398 | 150.9752 | 115.0042 | 34.9386 | 15.6671 | 30.2569 | 195.0156 | 0.0451 | 4.4997 | 4.4957 | 412.5424 | 168.8427 | 14.3788 | 14.3565 | 2359.5737 | 2577.7438
25.3333 | 3901.5402 | 250.3735 | 150.9413 | 114.8797 | 35.0116 | 15.6376 | 30.224 | 200.6992 | 0.05304 | 4.5042 | 4.496 | 412.1213 | 169.3515 | 14.3735 | 14.3565 | 2322.6369 | 2606.4215
25.3417 | 3899.6164 | 250.6994 | 150.9296 | 114.8322 | 35.0116 | 15.5638 | 30.118 | 200.5292 | 0.05093 | 4.5024 | 4.4947 | 412.1213 | 169.4398 | 14.3742 | 14.3494 | 2396.5106 | 2570.7769
25.35 | 3900.0165 | 249.9933 | 151.0033 | 114.9747 | 35.1704 | 15.5154 | 30.33 | 200.3449 | 0.05175 | 4.4921 | 4.4966 | 412.0371 | 168.9737 | 14.3702 | 14.3526 | 2360.5457 | 2589.7333
25.3583 | 3897.6098 | 249.9028 | 150.981 | 115.1291 | 35.2896 | 15.4806 | 30.5553 | 202.0741 | 0.0533 | 4.5024 | 4.4822 | 412.2056 | 170.0967 | 14.3696 | 14.3507 | 2321.3408 | 2530.5956
25.3667 | 3901.6843 | 250.3373 | 151.0324 | 115.0342 | 34.8132 | 15.427 | 30.3434 | 197.255 | 0.05528 | 4.4945 | 4.499 | 412.1775 | 168.9223 | 14.359 | 14.3461 | 2337.7032 | 2560.8936
25.375 | 3901.2566 | 250.0295 | 151.0838 | 114.8442 | 35.025 | 15.493 | 30.1844 | 204.5545 | 0.0528 | 4.4864 | 4.5012 | 412.2617 | 171.0797 | 14.3597 | 14.352 | 2286.6721 | 2573.8553
25.3833 | 3897.4679 | 249.8485 | 151.0499 | 114.8917 | 35.1838 | 15.5067 | 30.0784 | 204.6679 | 0.05412 | 4.4945 | 4.5002 | 412.1213 | 170.5161 | 14.3564 | 14.3545 | 2351.3115 | 2594.2699
25.3917 | 3899.4675 | 249.8847 | 150.9927 | 114.9212 | 34.8991 | 15.5305 | 30.1643 | 202.6836 | 0.04888 | 4.4976 | 4.4889 | 412.2617 | 169.146 | 14.3729 | 14.3409 | 2331.5471 | 2561.7037
25.4 | 3899.5936 | 249.9933 | 150.9588 | 114.8917 | 34.9721 | 15.5294 | 29.8133 | 203.7041 | 0.04386 | 4.4976 | 4.5021 | 411.981 | 171.3421 | 14.3696 | 14.3513 | 2341.1053 | 2631.3728
25.4083 | 3899.0129 | 249.9209 | 150.9704 | 114.8622 | 35.2039 | 15.5593 | 29.7274 | 194.7463 | 0.03718 | 4.5054 | 4.5149 | 412.2617 | 171.7338 | 14.361 | 14.3513 | 2330.7371 | 2582.2804
25.4167 | 3896.2386 | 249.776 | 150.9529 | 114.9867 | 35.2367 | 15.5826 | 29.7073 | 203.2789 | 0.04552 | 4.4991 | 4.5088 | 411.981 | 170.6429 | 14.3689 | 14.3578 | 2366.0539 | 2631.5348
25.425 | 3901.8415 | 250.1382 | 151.0441 | 114.9337 | 34.966 | 15.6249 | 29.8603 | 202.3292 | 0.04578 | 4.4954 | 4.5018 | 412.4301 | 169.8562 | 14.3709 | 14.3429 | 2399.2646 | 2522.0085
25.4333 | 3899.5275 | 250.3916 | 151.1071 | 115.2716 | 35.0779 | 15.6103 | 29.7603 | 199.9906 | 0.04729 | 4.4994 | 4.4957 | 412.1494 | 169.7092 | 14.3683 | 14.3565 | 2302.3864 | 2621.1655
25.4417 | 3900.1054 | 249.3415 | 150.9354 | 115.2776 | 35.1905 | 15.5943 | 29.767 | 196.9574 | 0.04645 | 4.4985 | 4.5103 | 412.2617 | 172.7604 | 14.3584 | 14.352 | 2371.076 | 2546.6357
25.45 | 3899.4606 | 249.8123 | 151.0499 | 115.0582 | 34.9988 | 15.5934 | 29.628 | 197.7227 | 0.05826 | 4.5054 | 4.5042 | 412.1494 | 171.3277 | 14.3636 | 14.3545 | 2302.5484 | 2529.4615
25.4583 | 3900.1443 | 250.5727 | 150.9424 | 114.9632 | 35.0518 | 15.5859 | 29.7341 | 197.4676 | 0.05973 | 4.5099 | 4.4871 | 412.2056 | 169.2647 | 14.3676 | 14.3578 | 2385.1703 | 2615.8188
25.4667 | 3900.9928 | 250.3192 | 151.113 | 115.0342 | 34.8132 | 15.5684 | 29.6543 | 205.3482 | 0.05895 | 4.4951 | 4.4957 | 412.2056 | 170.9179 | 14.3656 | 14.352 | 2298.0123 | 2593.2978
25.475 | 3900.8056 | 250.1563 | 151.1305 | 114.8742 | 34.8997 | 15.5772 | 29.6878 | 200.4016 | 0.06007 | 4.5142 | 4.5061 | 411.8406 | 169.3093 | 14.3729 | 14.3578 | 2346.9374 | 2612.5783
25.4833 | 3899.1878 | 249.3415 | 150.9482 | 114.9752 | 34.8005 | 15.608 | 29.6945 | 195.0864 | 0.05648 | 4.4979 | 4.5045 | 412.3179 | 170.5611 | 14.3689 | 14.3513 | 2367.3499 | 2577.7438
25.4917 | 3899.9894 | 249.7579 | 151.0849 | 115.0762 | 34.8072 | 15.5768 | 29.7542 | 205.0648 | 0.0504 | 4.5081 | 4.5039 | 412.2336 | 168.5695 | 14.359 | 14.3435 | 2325.2289 | 2541.127
25.5 | 3900.0169 | 249.9752 | 151.1363 | 114.9752 | 35.0122 | 15.5572 | 29.6945 | 198.7716 | 0.04846 | 4.4873 | 4.4767 | 412.2056 | 170.9114 | 14.3623 | 14.3513 | 2346.1274 | 2561.5417
25.5083 | 3902.5234 | 250.3916 | 151.1655 | 115.2781 | 35.297 | 15.5805 | 29.6616 | 203.208 | 0.05067 | 4.5063 | 4.514 | 412.374 | 168.9518 | 14.3597 | 14.352 | 2323.9329 | 2592.3257
25.5167 | 3902.3952 | 250.0657 | 151.1877 | 115.0172 | 35.0591 | 15.6117 | 29.7945 | 192.8328 | 0.05332 | 4.5048 | 4.4993 | 412.0933 | 170.6586 | 14.3604 | 14.3397 | 2308.7046 | 2619.8693
25.525 | 3899.0723 | 249.9209 | 150.9657 | 114.8687 | 35.2641 | 15.6086 | 29.9999 | 198.2897 | 0.04594 | 4.5042 | 4.5088 | 412.2617 | 172.2099 | 14.3742 | 14.3571 | 2357.9537 | 2606.4215
25.5333 | 3899.5338 | 249.9571 | 150.8512 | 115.1952 | 35.2574 | 15.6191 | 29.9402 | 198.0488 | 0.0422 | 4.4837 | 4.5061 | 412.4301 | 172.4181 | 14.3636 | 14.3565 | 2338.6752 | 2600.4268
25.5417 | 3899.9705 | 250.0114 | 150.9657 | 114.9992 | 34.8273 | 15.618 | 30.0925 | 191.9115 | 0.03915 | 4.4825 | 4.495 | 412.2056 | 168.8481 | 14.3636 | 14.3481 | 2303.1964 | 2553.1166
25.55 | 3899.7523 | 249.4139 | 150.9377 | 115.0587 | 35.1583 | 15.5713 | 30.2119 | 196.6172 | 0.0452 | 4.4915 | 4.4804 | 412.1494 | 169.5091 | 14.365 | 14.3539 | 2331.0611 | 2519.9022
25.5583 | 3899.7068 | 249.6493 | 150.9318 | 115.0647 | 35.1121 | 15.5784 | 30.2186 | 202.4568 | 0.05526 | 4.5063 | 4.4947 | 412.1213 | 168.987 | 14.3564 | 14.3565 | 2302.3864 | 2582.7664
25.5667 | 3897.6993 | 249.8304 | 150.8979 | 115.0828 | 34.9734 | 15.5919 | 30.0267 | 204.0584 | 0.05425 | 4.4912 | 4.4963 | 412.1775 | 169.6453 | 14.3505 | 14.3552 | 2323.6089 | 2577.4198
25.575 | 3900.2416 | 250.7357 | 150.954 | 114.9758 | 34.8011 | 15.5607 | 30.4373 | 195.9369 | 0.05384 | 4.4973 | 4.5076 | 412.2617 | 171.5998 | 14.3564 | 14.3455 | 2356.0096 | 2581.6323
25.5833 | 3899.8673 | 250.0295 | 150.9377 | 115.0948 | 34.8809 | 15.5774 | 30.0932 | 206.468 | 0.05111 | 4.5103 | 4.4996 | 412.0933 | 168.8264 | 14.3577 | 14.3487 | 2313.8887 | 2600.4268
25.5917 | 3897.8243 | 250.0114 | 150.8068 | 114.9283 | 34.8011 | 15.5473 | 30.1723 | 195.0723 | 0.05191 | 4.4951 | 4.4987 | 412.3179 | 168.7794 | 14.3571 | 14.352 | 2331.2231 | 2578.8779
25.6 | 3900.0439 | 250.102 | 150.767 | 114.9818 | 35.2313 | 15.5376 | 30.232 | 200.1748 | 0.05413 | 4.4951 | 4.4981 | 412.0652 | 169.9874 | 14.361 | 14.3513 | 2312.2686 | 2502.404
25.6083 | 3898.117 | 249.9571 | 151.0522 | 114.6613 | 34.7683 | 15.51 | 30.0865 | 201.1245 | 0.05644 | 4.5087 | 4.5164 | 412.2898 | 169.0375 | 14.365 | 14.3474 | 2302.5484 | 2532.3779
25.6167 | 3898.102 | 250.0114 | 150.67 | 114.9703 | 35.0069 | 15.5266 | 30.2193 | 194.477 | 0.05355 | 4.4867 | 4.4941 | 411.9529 | 171.7457 | 14.3742 | 14.3545 | 2345.4794 | 2565.1061
25.625 | 3898.5771 | 250.1201 | 150.7904 | 115.0828 | 35.0792 | 15.5101 | 30.1328 | 196.8156 | 0.0499 | 4.5181 | 4.5088 | 412.6547 | 169.1506 | 14.3643 | 14.3494 | 2362.3278 | 2550.5242
25.6333 | 3903.5905 | 250.283 | 150.864 | 115.0948 | 35.1985 | 15.5464 | 29.9871 | 200.9969 | 0.0454 | 4.5 | 4.5061 | 412.2617 | 170.1342 | 14.3551 | 14.3539 | 2281.974 | 2625.7021
25.6417 | 3901.8333 | 249.8123 | 151.0977 | 114.9048 | 34.8809 | 15.5875 | 30.1992 | 204.6537 | 0.04945 | 4.4891 | 4.4932 | 412.2336 | 171.1752 | 14.3643 | 14.352 | 2321.0168 | 2603.9912
25.65 | 3899.672 | 249.8847 | 151.0125 | 114.9583 | 35.0464 | 15.6183 | 30.0999 | 201.5071 | 0.04511 | 4.5036 | 4.5045 | 412.4582 | 168.9081 | 14.3683 | 14.352 | 2350.9875 | 2606.4215
25.6583 | 3901.0006 | 249.9571 | 150.933 | 114.7743 | 35.0002 | 15.5843 | 30.2126 | 200.6284 | 0.04242 | 4.5027 | 4.5027 | 412.374 | 169.5981 | 14.3636 | 14.3409 | 2343.6973 | 2608.5278
25.6667 | 3901.5304 | 250.3554 | 151.1094 | 114.9288 | 34.9607 | 15.5689 | 30.173 | 204.0726 | 0.04781 | 4.5151 | 4.5106 | 412.5424 | 168.595 | 14.3676 | 14.3481 | 2349.8535 | 2571.749
25.675 | 3901.1423 | 249.939 | 151.1094 | 114.9643 | 34.8943 | 15.549 | 29.8415 | 202.5985 | 0.05545 | 4.497 | 4.4978 | 412.3459 | 170.3476 | 14.363 | 14.3539 | 2345.9654 | 2609.0139
25.6833 | 3901.9168 | 250.4822 | 151.252 | 115.1248 | 34.9144 | 15.5322 | 30.2857 | 200.3591 | 0.05395 | 4.5078 | 4.51 | 412.8232 | 169.96 | 14.3577 | 14.3474 | 2313.0787 | 2475.5085
25.6917 | 3896.515 | 249.7217 | 151.1609 | 114.7743 | 34.7355 | 15.5113 | 30.0536 | 198.4173 | 0.0622 | 4.4927 | 4.4908 | 412.4301 | 172.0951 | 14.365 | 14.361 | 2348.8815 | 2531.4057
25.7 | 3896.6634 | 250.4641 | 151.2415 | 114.9469 | 34.9808 | 15.4589 | 29.9282 | 194.4628 | 0.05709 | 4.5208 | 4.5008 | 412.3179 | 169.2335 | 14.3656 | 14.3455 | 2269.1757 | 2567.8605
25.7083 | 3899.0234 | 249.9571 | 151.1211 | 114.9824 | 34.9144 | 15.5133 | 30.0738 | 194.2218 | 0.05417 | 4.4888 | 4.5027 | 412.3179 | 172.387 | 14.3636 | 14.3539 | 2384.1983 | 2563.81
25.7167 | 3900.3863 | 249.8485 | 151.2578 | 114.9349 | 35.0733 | 15.5778 | 29.9677 | 198.6724 | 0.05066 | 4.5081 | 4.5024 | 412.4301 | 169.2 | 14.363 | 14.3565 | 2373.668 | 2562.9999
25.725 | 3896.135 | 249.3053 | 151.127 | 114.9824 | 35.0733 | 15.6003 | 29.9677 | 201.1103 | 0.04634 | 4.506 | 4.5067 | 412.374 | 169.4704 | 14.3584 | 14.352 | 2313.0787 | 2535.2942
25.7333 | 3898.8642 | 249.9933 | 151.1048 | 114.9589 | 35.1001 | 15.6098 | 30.0476 | 200.3024 | 0.05013 | 4.5042 | 4.5067 | 412.3179 | 169.228 | 14.3584 | 14.3416 | 2362.4898 | 2483.1235
25.7417 | 3900.9354 | 250.4279 | 151.0195 | 114.9824 | 35.0733 | 15.6286 | 29.8087 | 201.819 | 0.04441 | 4.5226 | 4.5024 | 412.2617 | 169.589 | 14.361 | 14.3545 | 2293.4762 | 2611.9302
25.75 | 3899.0474 | 249.776 | 150.9389 | 114.9944 | 34.9808 | 15.6495 | 30.2462 | 202.5702 | 0.03582 | 4.5229 | 4.4966 | 412.2336 | 169.5171 | 14.3729 | 14.3513 | 2338.0272 | 2578.0678
25.7583 | 3900.6909 | 249.9028 | 151.0931 | 115.1188 | 34.537 | 15.672 | 29.908 | 190.7351 | 0.04288 | 4.4966 | 4.5085 | 412.1494 | 168.7496 | 14.3709 | 14.3559 | 2367.8359 | 2557.9772
25.7667 | 3902.8126 | 250.8443 | 151.0709 | 114.7569 | 35.1925 | 15.6749 | 29.9282 | 204.0017 | 0.04316 | 4.5042 | 4.4935 | 412.4301 | 172.1856 | 14.3604 | 14.3513 | 2330.089 | 2539.1828
25.775 | 3901.8382 | 250.1925 | 151.0371 | 115.0954 | 34.7228 | 15.6456 | 29.7228 | 199.0693 | 0.05179 | 4.4767 | 4.4889 | 412.1775 | 169.0483 | 14.3636 | 14.3539 | 2330.8991 | 2533.8361
25.7833 | 3900.1747 | 250.2106 | 150.9798 | 114.8934 | 34.7623 | 15.5864 | 29.9214 | 204.8096 | 0.05221 | 4.4988 | 4.4825 | 411.9529 | 172.815 | 14.365 | 14.3513 | 2375.7741 | 2535.2942
25.7917 | 3899.8311 | 250.627 | 150.8372 | 114.8345 | 34.9614 | 15.5971 | 30.0678 | 200.3307 | 0.05322 | 4.5235 | 4.5131 | 412.0933 | 169.6525 | 14.363 | 14.3662 | 2322.9609 | 2561.2176
25.8 | 3901.928 | 249.8666 | 150.7858 | 115.0064 | 34.9942 | 15.6193 | 29.7825 | 200.7701 | 0.0547 | 4.5012 | 4.5168 | 412.2056 | 168.9442 | 14.3689 | 14.3552 | 2366.8639 | 2546.6357
25.8083 | 3899.9645 | 249.3777 | 151.0826 | 115.0124 | 35.0539 | 15.6343 | 29.9483 | 198.1621 | 0.05511 | 4.5042 | 4.492 | 412.3459 | 169.8077 | 14.3577 | 14.3578 | 2357.3057 | 2566.4023
25.8167 | 3899.9557 | 249.9028 | 150.8665 | 114.882 | 35.1202 | 15.6197 | 29.9088 | 200.6567 | 0.05549 | 4.48 | 4.4892 | 412.1494 | 171.3776 | 14.3636 | 14.3481 | 2326.039 | 2499.4876
25.825 | 3898.1143 | 250.0295 | 150.8033 | 114.876 | 35.2723 | 15.5912 | 29.902 | 198.7433 | 0.05832 | 4.5042 | 4.4993 | 411.981 | 169.6495 | 14.3636 | 14.3487 | 2316.1567 | 2508.8848
25.8333 | 3902.3749 | 250.102 | 150.8665 | 114.9295 | 35.0673 | 15.5641 | 29.6436 | 196.2912 | 0.04871 | 4.4906 | 4.4981 | 411.8687 | 170.274 | 14.3571 | 14.35 | 2389.3824 | 2571.2629
25.8417 | 3902.9844 | 250.3735 | 150.8151 | 115.1375 | 35.1404 | 15.5558 | 29.9289 | 202.6269 | 0.04329 | 4.4821 | 4.4996 | 411.6722 | 169.6298 | 14.3683 | 14.3513 | 2378.6901 | 2612.7404
25.85 | 3900.0281 | 249.939 | 150.7356 | 115.078 | 35.0211 | 15.5431 | 29.8625 | 191.7556 | 0.04583 | 4.4979 | 4.5128 | 411.7002 | 169.2329 | 14.3636 | 14.3526 | 2322.4749 | 2584.7107
25.8583 | 3902.5134 | 250.6813 | 150.8151 | 114.9536 | 34.9353 | 15.5425 | 29.9357 | 190.5367 | 0.04797 | 4.4834 | 4.4969 | 412.4863 | 172.5903 | 14.3643 | 14.3571 | 2326.039 | 2516.1758
25.8667 | 3897.0501 | 250.2649 | 150.8548 | 115.173 | 34.9681 | 15.5554 | 29.9155 | 196.4755 | 0.04016 | 4.5175 | 4.5042 | 412.4301 | 172.2345 | 14.365 | 14.3559 | 2319.0728 | 2560.0835
25.875 | 3896.9018 | 249.4683 | 150.9518 | 115.0486 | 34.7765 | 15.5847 | 29.7766 | 193.7541 | 0.04297 | 4.4924 | 4.4972 | 411.8687 | 169.0324 | 14.363 | 14.3533 | 2344.8314 | 2579.8501
25.8833 | 3897.9963 | 249.3958 | 151.0605 | 115.1616 | 34.8496 | 15.5832 | 29.7968 | 194.5053 | 0.04911 | 4.4843 | 4.4773 | 411.981 | 168.6076 | 14.363 | 14.3494 | 2266.7456 | 2535.1322
25.8917 | 3897.9813 | 249.1061 | 151.1282 | 115.0425 | 35.0345 | 15.5219 | 29.7699 | 201.4788 | 0.05642 | 4.4773 | 4.4889 | 411.7845 | 170.6459 | 14.3676 | 14.352 | 2317.7768 | 2530.9197
25.9 | 3900.0087 | 250.0839 | 151.1913 | 114.995 | 35.0874 | 15.527 | 29.6108 | 204.1435 | 0.05201 | 4.4885 | 4.5012 | 411.8125 | 171.8643 | 14.365 | 14.352 | 2350.3395 | 2608.5278
25.9083 | 3901.784 | 250.1563 | 151.1399 | 115.0606 | 35.1605 | 15.5137 | 29.7901 | 203.9734 | 0.05225 | 4.4961 | 4.499 | 411.7564 | 171.5589 | 14.363 | 14.3468 | 2346.7754 | 2680.4652
25.9167 | 3899.8047 | 250.0839 | 151.2545 | 115.0486 | 34.9883 | 15.5173 | 29.8296 | 198.3322 | 0.04671 | 4.4885 | 4.4941 | 412.1494 | 171.451 | 14.3656 | 14.3571 | 2366.3779 | 2595.8902
25.925 | 3896.2864 | 250.2649 | 151.2883 | 114.9596 | 35.2067 | 15.5321 | 29.7303 | 196.5747 | 0.04713 | 4.5024 | 4.4966 | 412.1213 | 169.7808 | 14.3604 | 14.352 | 2332.8431 | 2553.6026
25.9333 | 3900.0415 | 250.0476 | 151.3456 | 114.9596 | 35.2067 | 15.5638 | 29.7833 | 200.5858 | 0.05163 | 4.5048 | 4.5079 | 412.1494 | 169.0452 | 14.3564 | 14.352 | 2319.8828 | 2588.7612
25.9417 | 3902.5031 | 250.627 | 151.203 | 115.1322 | 35.0286 | 15.5759 | 29.923 | 195.3983 | 0.05074 | 4.5223 | 4.5061 | 411.9529 | 169.3893 | 14.3636 | 14.3507 | 2317.2908 | 2598.1584
25.95 | 3899.108 | 249.5588 | 151.1471 | 114.9716 | 34.9555 | 15.5971 | 29.5846 | 196.8723 | 0.05619 | 4.4948 | 4.4846 | 412.1213 | 169.5676 | 14.3636 | 14.3591 | 2323.9329 | 2539.6688
25.9583 | 3899.6711 | 249.9028 | 151.0663 | 115.096 | 34.8824 | 15.5974 | 29.8827 | 199.8913 | 0.04695 | 4.5066 | 4.4947 | 411.981 | 170.3653 | 14.3623 | 14.3397 | 2326.525 | 2525.0869
25.9667 | 3900.6319 | 249.776 | 151.0605 | 115.0251 | 35.0152 | 15.6256 | 29.9096 | 201.0111 | 0.04823 | 4.4897 | 4.4966 | 411.7564 | 169.6877 | 14.3656 | 14.3403 | 2408.3368 | 2600.1027
25.975 | 3898.1511 | 249.9752 | 150.9016 | 114.8827 | 34.9093 | 15.6011 | 30.2276 | 200.0756 | 0.05502 | 4.5084 | 4.503 | 411.7283 | 171.7583 | 14.3623 | 14.361 | 2363.1378 | 2496.8953
25.9833 | 3897.0113 | 249.776 | 150.8619 | 115.0131 | 35.1076 | 15.6245 | 30.0021 | 199.863 | 0.04997 | 4.4936 | 4.4813 | 412.0371 | 169.6868 | 14.3683 | 14.3448 | 2330.8991 | 2463.1949
25.9917 | 3898.5112 | 249.7398 | 150.9075 | 115.1028 | 34.837 | 15.6465 | 29.8902 | 194.5904 | 0.05049 | 4.5096 | 4.5226 | 412.3459 | 168.9762 | 14.3584 | 14.3591 | 2282.46 | 2529.6235
26 | 3899.5208 | 249.776 | 150.7812 | 115.2271 | 34.9757 | 15.6683 | 30.0291 | 200.4583 | 0.05429 | 4.4852 | 4.4794 | 411.8125 | 169.387 | 14.3689 | 14.3552 | 2366.8639 | 2521.8465
26.0083 | 3903.0809 | 249.9933 | 150.7766 | 115.0726 | 35.2798 | 15.6585 | 30.0686 | 203.1655 | 0.05625 | 4.5 | 4.5131 | 412.5424 | 169.4185 | 14.3584 | 14.3455 | 2327.335 | 2514.5556
26.0167 | 3899.6267 | 249.939 | 150.7252 | 114.9957 | 35.1412 | 15.6558 | 30.0888 | 206.4255 | 0.0484 | 4.5226 | 4.5223 | 412.0933 | 168.9202 | 14.359 | 14.3526 | 2309.1906 | 2516.1758
26.025 | 3902.1346 | 250.0839 | 150.7089 | 115.0018 | 34.9891 | 15.6339 | 29.7244 | 204.8096 | 0.05506 | 4.4915 | 4.5097 | 412.4021 | 171.7318 | 14.3577 | 14.3494 | 2365.4059 | 2556.8431
26.0333 | 3903.5553 | 250.4279 | 150.7825 | 115.1442 | 34.9362 | 15.6035 | 30.1485 | 201.9465 | 0.05058 | 4.4948 | 4.5079 | 412.5424 | 169.4531 | 14.365 | 14.3468 | 2401.5327 | 2508.0747
26.0417 | 3901.3583 | 249.595 | 150.6913 | 114.9957 | 34.7706 | 15.6272 | 30.0888 | 206.4396 | 0.04407 | 4.4963 | 4.4898 | 412.3459 | 172.9457 | 14.3663 | 14.3513 | 2282.136 | 2604.3153
26.05 | 3902.4682 | 251.0072 | 150.8398 | 115.0138 | 34.8437 | 15.6217 | 30.109 | 201.9182 | 0.04069 | 4.5075 | 4.4846 | 412.374 | 169.4656 | 14.3689 | 14.3513 | 2407.8508 | 2584.2246
26.0583 | 3902.6907 | 250.6451 | 150.9648 | 115.1563 | 35.0026 | 15.6099 | 30.268 | 200.926 | 0.04914 | 4.4991 | 4.495 | 412.374 | 170.1313 | 14.3643 | 14.3597 | 2382.5782 | 2559.9215
26.0667 | 3900.6055 | 249.9933 | 151.0676 | 115.1088 | 34.8437 | 15.5969 | 30.162 | 196.2912 | 0.05232 | 4.4879 | 4.4966 | 412.6828 | 170.5371 | 14.3636 | 14.3513 | 2311.1346 | 2562.0277
26.075 | 3898.7434 | 249.6312 | 151.0676 | 114.8238 | 34.7908 | 15.5837 | 30.162 | 201.5638 | 0.05646 | 4.4979 | 4.5036 | 412.1213 | 168.8848 | 14.3557 | 14.3526 | 2353.7416 | 2532.5399
26.0833 | 3898.0647 | 249.5769 | 151.0338 | 115.0018 | 34.9362 | 15.5957 | 29.9365 | 207.3467 | 0.04997 | 4.5066 | 4.5018 | 411.8406 | 171.3551 | 14.363 | 14.3539 | 2354.3896 | 2532.0538
26.0917 | 3900.0171 | 249.9028 | 151.2102 | 115.1442 | 35.095 | 15.6152 | 30.0955 | 205.8585 | 0.04902 | 4.4936 | 4.4944 | 412.374 | 168.996 | 14.359 | 14.3565 | 2342.8873 | 2480.2071
26.1 | 3897.4904 | 249.6855 | 151.1367 | 114.86 | 35.0958 | 15.5842 | 30.3084 | 206.9074 | 0.05906 | 4.4991 | 4.4984 | 412.1775 | 172.4732 | 14.363 | 14.3507 | 2275.3318 | 2580.3361
26.1083 | 3899.8982 | 249.9571 | 151.1705 | 114.9128 | 35.2075 | 15.5707 | 30.1023 | 199.1118 | 0.06133 | 4.5015 | 4.4944 | 412.0371 | 170.5022 | 14.3689 | 14.3545 | 2301.7384 | 2554.0887
26.1167 | 3899.6533 | 250.6089 | 151.1705 | 114.8834 | 35.3336 | 15.576 | 30.2815 | 193.5131 | 0.06204 | 4.509 | 4.4868 | 412.2898 | 168.972 | 14.3722 | 14.3513 | 2331.0611 | 2597.3484
26.125 | 3898.0033 | 250.283 | 151.2219 | 114.9369 | 35.2874 | 15.588 | 30.2882 | 196.1495 | 0.0409 | 4.509 | 4.4996 | 412.4021 | 170.6678 | 14.3735 | 14.3429 | 2307.0845 | 2504.6723
26.1333 | 3899.7177 | 250.3554 | 151.0514 | 115.0621 | 34.9505 | 15.5732 | 30.4278 | 206.0002 | 0.04736 | 4.4782 | 4.5079 | 412.6266 | 169.3014 | 14.3636 | 14.3442 | 2343.0493 | 2572.7211
26.1417 | 3900.7592 | 250.0295 | 150.9205 | 114.8004 | 34.9765 | 15.6106 | 30.3479 | 200.7559 | 0.04411 | 4.5069 | 4.4947 | 412.7109 | 172.532 | 14.3656 | 14.3578 | 2398.1306 | 2592.3257
26.15 | 3901.2061 | 249.595 | 151.1601 | 114.9429 | 35.1353 | 15.7054 | 30.0829 | 205.8302 | 0.04362 | 4.5018 | 4.5015 | 412.2617 | 170.1677 | 14.3643 | 14.3565 | 2340.6193 | 2537.4005
26.1583 | 3904.3641 | 249.6312 | 151.0117 | 114.759 | 34.8774 | 15.7225 | 30.0897 | 206.1987 | 0.04209 | 4.4973 | 4.5005 | 412.1775 | 169.6478 | 14.3597 | 14.352 | 2355.3616 | 2591.0295
26.1667 | 3899.5486 | 250.446 | 150.9661 | 114.9724 | 34.7975 | 15.5539 | 30.0097 | 205.8585 | 0.04324 | 4.5229 | 4.5033 | 412.4021 | 170.0232 | 14.3584 | 14.3539 | 2356.0096 | 2486.2019
26.175 | 3900.7232 | 250.0476 | 150.875 | 115.0146 | 34.8976 | 15.4697 | 29.8978 | 204.4978 | 0.03853 | 4.5133 | 4.4935 | 412.3179 | 169.7659 | 14.3597 | 14.3545 | 2322.3129 | 2510.667
26.1833 | 3901.1757 | 250.3735 | 150.8059 | 115.0741 | 35.0698 | 15.4792 | 29.8053 | 200.6142 | 0.05325 | 4.5096 | 4.4993 | 412.2336 | 169.1555 | 14.3564 | 14.352 | 2343.3733 | 2593.1358
26.1917 | 3898.6162 | 249.9933 | 150.875 | 115.0975 | 35.0429 | 15.5068 | 30.0434 | 193.1446 | 0.0628 | 4.4961 | 4.5088 | 412.0652 | 169.1524 | 14.3683 | 14.3474 | 2347.5854 | 2557.9772
26.2 | 3900.2506 | 249.8123 | 150.7206 | 115.0266 | 35.1228 | 15.5315 | 30.0704 | 192.8186 | 0.04895 | 4.5045 | 4.5021 | 411.4195 | 169.2255 | 14.361 | 14.3513 | 2394.5665 | 2601.8849
26.2083 | 3900.6211 | 250.3554 | 150.8587 | 114.7062 | 35.3479 | 15.5949 | 30.0309 | 205.3199 | 0.05365 | 4.5 | 4.5079 | 412.1213 | 169.238 | 14.3544 | 14.3597 | 2320.3688 | 2559.2734
26.2167 | 3902.2308 | 250.283 | 150.847 | 114.9196 | 35.4268 | 15.625 | 30.0039 | 196.7164 | 0.04965 | 4.4958 | 4.4978 | 412.3179 | 171.8663 | 14.3577 | 14.3513 | 2296.7163 | 2622.2996
26.225 | 3899.6403 | 250.3554 | 150.8353 | 114.9724 | 35.1151 | 15.6237 | 29.9567 | 201.6205 | 0.04471 | 4.5066 | 4.5036 | 412.0933 | 169.297 | 14.3623 | 14.3455 | 2342.8873 | 2533.512
26.2333 | 3904.3601 | 250.6451 | 150.9264 | 115.1216 | 35.0698 | 15.6673 | 30.0704 | 192.606 | 0.05051 | 4.4921 | 4.4816 | 412.0371 | 169.752 | 14.3722 | 14.3513 | 2288.2921 | 2620.6794
26.2417 | 3899.7275 | 249.8847 | 150.8867 | 114.8367 | 34.964 | 15.6631 | 30.0704 | 202.2725 | 0.05245 | 4.4948 | 4.5085 | 412.1775 | 168.8544 | 14.363 | 14.352 | 2339.1613 | 2527.3552
26.25 | 3901.7745 | 249.939 | 151.0749 | 115.145 | 34.7253 | 15.6489 | 30.4144 | 201.2379 | 0.05022 | 4.497 | 4.5155 | 411.8687 | 169.0606 | 14.3623 | 14.3559 | 2382.7402 | 2589.7333
26.2583 | 3899.9496 | 250.102 | 151.0293 | 114.955 | 34.937 | 15.6351 | 30.2024 | 194.4486 | 0.04162 | 4.4849 | 4.5082 | 412.3179 | 169.9208 | 14.3716 | 14.3474 | 2318.4248 | 2617.439
26.2667 | 3899.6229 | 249.9571 | 151.0234 | 114.7831 | 35.116 | 15.5915 | 29.9046 | 196.1636 | 0.05077 | 4.4985 | 4.5054 | 412.0933 | 172.3106 | 14.3716 | 14.3442 | 2348.7195 | 2601.8849
26.275 | 3899.7883 | 250.3011 | 151.166 | 114.9377 | 34.9707 | 15.5933 | 30.0771 | 202.0599 | 0.04639 | 4.5136 | 4.4926 | 412.6828 | 168.5787 | 14.3689 | 14.3461 | 2333.9771 | 2536.5904
26.2833 | 3906.8605 | 250.4279 | 150.9381 | 114.8842 | 35.1228 | 15.5821 | 30.1234 | 192.3792 | 0.04897 | 4.49 | 4.4908 | 411.7564 | 169.1049 | 14.3656 | 14.3474 | 2340.6193 | 2571.749
26.2917 | 3898.369 | 249.9933 | 151.0131 | 115.0266 | 35.0698 | 15.5557 | 29.6462 | 204.0726 | 0.04295 | 4.4982 | 4.4975 | 411.981 | 169.1385 | 14.3683 | 14.3468 | 2347.2614 | 2568.3466
26.3 | 3897.5021 | 249.3415 | 151.0058 | 115.2286 | 35.1892 | 15.5203 | 30.3488 | 204.186 | 0.04556 | 4.4818 | 4.4853 | 412.4582 | 172.4511 | 14.3544 | 14.3507 | 2362.1658 | 2527.6793
26.3083 | 3897.9265 | 250.3554 | 151.0866 | 114.9437 | 34.9774 | 15.5209 | 30.0839 | 196.0077 | 0.0481 | 4.5214 | 4.5079 | 412.4301 | 169.814 | 14.3564 | 14.3481 | 2352.6076 | 2589.0853
26.3167 | 3901.1127 | 250.0295 | 151.0866 | 114.9204 | 35.4277 | 15.6572 | 30.0578 | 195.9085 | 0.04627 | 4.4879 | 4.4791 | 412.1494 | 169.783 | 14.3683 | 14.3513 | 2314.3747 | 2637.0435
26.325 | 3899.5098 | 249.5226 | 151.0631 | 115.0741 | 35.1757 | 15.8325 | 30.1234 | 201.6347 | 0.05487 | 4.5063 | 4.5195 | 412.2898 | 169.3066 | 14.3531 | 14.3429 | 2350.9875 | 2548.0939
26.3333 | 3900.6024 | 250.3192 | 151.041 | 115.2286 | 34.9245 | 15.6392 | 30.0839 | 202.9529 | 0.05581 | 4.4861 | 4.4969 | 412.0933 | 170.4114 | 14.3511 | 14.3545 | 2379.8242 | 2616.6289
26.3417 | 3901.5723 | 250.1382 | 151.1042 | 115.0922 | 34.8253 | 15.6418 | 30.0376 | 202.1166 | 0.05355 | 4.5003 | 4.5027 | 412.4301 | 168.6311 | 14.3636 | 14.3474 | 2341.1053 | 2598.6445
26.35 | 3898.0324 | 249.3053 | 151.041 | 114.8729 | 34.8456 | 15.6568 | 30.1108 | 198.0062 | 0.05704 | 4.4954 | 4.4975 | 412.0933 | 169.6847 | 14.3676 | 14.3526 | 2296.7163 | 2511.1531
26.3583 | 3901.5409 | 250.0657 | 151.2116 | 114.8721 | 34.7387 | 15.5643 | 29.8978 | 202.3292 | 0.05864 | 4.5021 | 4.5137 | 412.3179 | 168.5754 | 14.3617 | 14.3539 | 2345.6414 | 2519.7402
26.3667 | 3900.8941 | 249.776 | 151.0528 | 114.9437 | 34.8715 | 15.5829 | 29.9778 | 205.8302 | 0.0579 | 4.4927 | 4.5064 | 412.4863 | 168.9405 | 14.3636 | 14.3461 | 2329.117 | 2536.1044
26.375 | 3901.9132 | 249.9209 | 151.1836 | 114.9023 | 35.143 | 15.5227 | 29.9846 | 204.1293 | 0.05141 | 4.4951 | 4.4984 | 411.4195 | 168.3296 | 14.3604 | 14.3559 | 2389.7064 | 2672.0401
26.3833 | 3902.0573 | 250.7538 | 151.1439 | 114.8133 | 34.885 | 15.5878 | 29.8853 | 191.954 | 0.04251 | 4.5093 | 4.4923 | 411.8406 | 171.6383 | 14.3577 | 14.35 | 2381.9302 | 2544.6915
26.3917 | 3899.8635 | 250.1744 | 151.1042 | 115.1872 | 34.9312 | 15.5511 | 29.9846 | 199.7071 | 0.039 | 4.5111 | 4.5109 | 411.4757 | 168.7325 | 14.3577 | 14.3604 | 2379.8242 | 2578.2299
26.4 | 3903.4848 | 250.5546 | 151.0528 | 115.1932 | 34.938 | 15.5614 | 30.1503 | 203.6474 | 0.03672 | 4.5118 | 4.5021 | 412.0371 | 169.1522 | 14.3742 | 14.3474 | 2307.4085 | 2632.993
26.4083 | 3901.372 | 249.9571 | 151.0586 | 115.2407 | 34.938 | 15.5452 | 29.8853 | 201.2379 | 0.03996 | 4.4906 | 4.4828 | 412.2056 | 168.8989 | 14.3683 | 14.3487 | 2369.78 | 2531.0817
26.4167 | 3898.9009 | 249.7036 | 150.9734 | 115.1043 | 35.2623 | 15.5481 | 29.9451 | 204.923 | 0.06199 | 4.48 | 4.5073 | 411.981 | 168.8739 | 14.3623 | 14.3571 | 2355.1996 | 2498.0294
26.425 | 3902.4794 | 250.0839 | 150.8998 | 115.0628 | 35.0573 | 15.5592 | 29.7397 | 199.7638 | 0.0633 | 4.4945 | 4.4874 | 411.5599 | 169.359 | 14.3716 | 14.3474 | 2340.2953 | 2612.2543
26.4333 | 3899.0018 | 250.1201 | 150.9675 | 115.1458 | 35.0968 | 15.7208 | 29.9383 | 194.8313 | 0.0615 | 4.5232 | 4.4996 | 411.8687 | 168.7608 | 14.3604 | 14.3435 | 2381.9302 | 2635.7474
26.4417 | 3897.0972 | 249.3415 | 150.8366 | 114.9739 | 34.9052 | 15.8861 | 29.9586 | 193.4706 | 0.05998 | 4.4963 | 4.496 | 411.5599 | 169.073 | 14.3702 | 14.3545 | 2405.2588 | 2513.7454
26.45 | 3903.122 | 250.6451 | 150.9454 | 114.7304 | 35.0044 | 15.7356 | 29.8458 | 195.6392 | 0.05134 | 4.5133 | 4.5186 | 411.981 | 172.5468 | 14.363 | 14.3565 | 2358.9257 | 2535.7803
26.4583 | 3899.783 | 250.283 | 150.9572 | 114.7425 | 34.859 | 15.6972 | 29.8593 | 202.3009 | 0.04387 | 4.4867 | 4.4975 | 411.5879 | 169.7719 | 14.3617 | 14.3468 | 2318.7488 | 2580.9842
26.4667 | 3901.6519 | 250.1744 | 150.8601 | 115.1518 | 34.8918 | 15.7466 | 29.6269 | 195.214 | 0.04179 | 4.5154 | 4.51 | 412.0091 | 169.9913 | 14.3584 | 14.3494 | 2393.9185 | 2591.5156
26.475 | 3899.5903 | 249.776 | 150.769 | 115.0274 | 34.859 | 15.772 | 29.9123 | 197.1275 | 0.04183 | 4.4927 | 4.499 | 411.981 | 172.4886 | 14.3683 | 14.3474 | 2374.6401 | 2640.284
26.4833 | 3898.9484 | 249.8666 | 150.9057 | 115.0274 | 35.1237 | 15.6724 | 29.7002 | 193.2297 | 0.04044 | 4.5175 | 4.5048 | 412.1213 | 169.3476 | 14.3511 | 14.3604 | 2375.6121 | 2554.0887
26.4917 | 3900.907 | 250.0114 | 150.8263 | 114.9445 | 34.8725 | 15.5005 | 29.7667 | 202.5985 | 0.05963 | 4.5093 | 4.5131 | 412.3179 | 170.8721 | 14.3564 | 14.3533 | 2298.6603 | 2581.7943
26.5 | 3900.2476 | 250.4641 | 151.0483 | 115.1345 | 34.9784 | 15.4989 | 29.8728 | 194.2644 | 0.05849 | 4.5078 | 4.5119 | 412.1494 | 169.0265 | 14.3577 | 14.3617 | 2352.6076 | 2592.6497
26.5083 | 3897.3826 | 249.7036 | 150.9116 | 115.0576 | 34.8398 | 15.6987 | 29.84 | 198.8283 | 0.06674 | 4.4966 | 4.5057 | 411.3914 | 169.1223 | 14.3683 | 14.352 | 2326.525 | 2578.2299
26.5167 | 3898.9309 | 250.1563 | 150.963 | 115.0991 | 34.9389 | 15.708 | 29.7802 | 204.0301 | 0.06236 | 4.5009 | 4.5002 | 412.3179 | 169.2605 | 14.3571 | 14.3487 | 2347.0994 | 2531.8918
26.525 | 3899.274 | 250.1744 | 151.0659 | 114.9981 | 34.8263 | 15.5134 | 29.8265 | 196.1353 | 0.05238 | 4.4951 | 4.4926 | 411.9529 | 172.1615 | 14.3696 | 14.3565 | 2323.7709 | 2533.9981
26.5333 | 3901.4557 | 250.102 | 151.0366 | 114.9506 | 35.0381 | 15.5882 | 29.7735 | 201.2237 | 0.05027 | 4.4945 | 4.5039 | 411.5318 | 169.326 | 14.363 | 14.3513 | 2359.4117 | 2582.4424
26.5417 | 3897.9136 | 249.6312 | 151.1115 | 114.9031 | 35.091 | 15.6622 | 29.7204 | 188.4815 | 0.04668 | 4.5048 | 4.5106 | 412.5986 | 172.1932 | 14.3551 | 14.3539 | 2313.5647 | 2501.2698
26.55 | 3898.1057 | 249.3958 | 151.2085 | 115.0576 | 35.0515 | 15.6004 | 29.84 | 198.7007 | 0.05397 | 4.4858 | 4.4519 | 412.2056 | 171.1667 | 14.3676 | 14.352 | 2326.849 | 2501.4318
26.5583 | 3901.337 | 250.4279 | 151.1806 | 114.9212 | 34.8995 | 15.5399 | 29.8998 | 202.9245 | 0.048 | 4.5063 | 4.4944 | 412.4301 | 169.7825 | 14.3584 | 14.3474 | 2325.5529 | 2514.2315
26.5667 | 3899.5039 | 249.9933 | 151.2658 | 114.8383 | 35.1776 | 15.5312 | 29.8072 | 205.1782 | 0.05382 | 4.4858 | 4.5054 | 412.0371 | 168.9163 | 14.3531 | 14.3468 | 2349.0435 | 2526.3831
26.575 | 3899.0776 | 249.2329 | 151.2658 | 114.9808 | 35.2835 | 15.6539 | 29.7012 | 193.1304 | 0.05311 | 4.4834 | 4.4938 | 412.2898 | 168.9781 | 14.3689 | 14.3649 | 2295.9063 | 2567.6985
26.5833 | 3902.0038 | 250.2287 | 151.2041 | 114.8858 | 34.9659 | 15.6074 | 29.9663 | 202.4993 | 0.04696 | 4.5166 | 4.5134 | 412.8232 | 169.1212 | 14.3597 | 14.3526 | 2324.0949 | 2520.8744
26.5917 | 3899.2815 | 249.3234 | 151.0498 | 114.8919 | 34.8138 | 15.7557 | 30.0261 | 205.4616 | 0.04521 | 4.4945 | 4.4981 | 411.9248 | 168.4802 | 14.3702 | 14.3468 | 2351.6355 | 2548.418
26.6 | 3902.947 | 250.283 | 150.8792 | 115.0404 | 34.8735 | 15.6823 | 30.1388 | 199.863 | 0.04479 | 4.4966 | 4.5085 | 411.616 | 169.2985 | 14.3623 | 14.3617 | 2351.6355 | 2543.5573
26.6083 | 3900.1537 | 250.6994 | 150.8337 | 115.1587 | 34.9524 | 15.5671 | 30.0588 | 205.8585 | 0.03965 | 4.5072 | 4.5042 | 412.6266 | 169.7515 | 14.3735 | 14.3435 | 2342.7253 | 2635.5853
26.6167 | 3903.4569 | 249.8123 | 150.6969 | 114.7433 | 34.8071 | 15.5792 | 30.0193 | 203.7041 | 0.04218 | 4.4976 | 4.5097 | 411.7002 | 169.8105 | 14.3643 | 14.3513 | 2333.6531 | 2606.5836
26.625 | 3899.5118 | 250.283 | 150.7146 | 115.1475 | 34.94 | 15.5479 | 30.3113 | 205.6317 | 0.04856 | 4.5012 | 4.492 | 411.8687 | 168.7664 | 14.3571 | 14.3513 | 2319.8828 | 2477.6147
26.6333 | 3902.2217 | 250.3011 | 150.7998 | 114.9696 | 34.9534 | 15.6128 | 29.7417 | 201.8473 | 0.04529 | 4.5263 | 4.5067 | 412.0371 | 168.9892 | 14.3636 | 14.3533 | 2389.2204 | 2595.7281
26.6417 | 3897.3366 | 249.4502 | 150.6866 | 115.1475 | 34.94 | 15.6203 | 30.3643 | 192.3084 | 0.0507 | 4.4749 | 4.4926 | 411.8687 | 169.161 | 14.365 | 14.3435 | 2318.4248 | 2645.1446
26.65 | 3898.8241 | 249.6312 | 150.8116 | 114.9817 | 35.0199 | 15.6183 | 30.0734 | 193.4848 | 0.05049 | 4.4997 | 4.5027 | 412.4863 | 168.9762 | 14.3663 | 14.3552 | 2317.1287 | 2487.336
26.6583 | 3899.8468 | 250.0295 | 150.9542 | 115.0352 | 35.0796 | 15.4973 | 30.1332 | 196.7164 | 0.04956 | 4.5054 | 4.4999 | 412.4301 | 168.7122 | 14.3643 | 14.3513 | 2362.8138 | 2499.3256
26.6667 | 3895.3117 | 249.3596 | 151.0572 | 115.2303 | 35.0323 | 15.5381 | 30.0328 | 200.5433 | 0.05412 | 4.5033 | 4.4874 | 412.3179 | 171.3733 | 14.3577 | 14.3455 | 2362.6518 | 2530.7577
26.675 | 3901.5958 | 249.939 | 151.2335 | 114.9403 | 34.8678 | 15.5087 | 30.0801 | 200.4016 | 0.04908 | 4.4979 | 4.4874 | 412.4863 | 169.4558 | 14.3742 | 14.3565 | 2358.2777 | 2523.3047
26.6833 | 3901.8011 | 249.9209 | 151.1145 | 114.8988 | 35.2451 | 15.4803 | 30.0869 | 193.8817 | 0.0512 | 4.5063 | 4.5027 | 411.9248 | 170.0656 | 14.3584 | 14.3507 | 2301.2524 | 2530.2716
26.6917 | 3900.812 | 250.0657 | 151.1542 | 115.0473 | 34.7225 | 15.3605 | 30.0407 | 206.6239 | 0.05486 | 4.4951 | 4.5076 | 412.1494 | 169.0901 | 14.3557 | 14.352 | 2332.0331 | 2568.1845
26.7 | 3901.5544 | 249.5226 | 151.041 | 114.8574 | 34.9343 | 15.3801 | 30.0407 | 194.1226 | 0.0509 | 4.484 | 4.4999 | 412.1775 | 172.2477 | 14.3544 | 14.3513 | 2334.3011 | 2570.9389
26.7083 | 3900.4028 | 249.7942 | 151.1777 | 114.917 | 35.0007 | 15.4639 | 30.0012 | 197.9212 | 0.04949 | 4.4849 | 4.5033 | 411.981 | 170.3932 | 14.3623 | 14.35 | 2334.3011 | 2597.9964
26.7167 | 3899.8747 | 249.3234 | 151.1322 | 115.1251 | 35.021 | 15.4211 | 29.8624 | 196.5889 | 0.0513 | 4.4985 | 4.4859 | 412.1213 | 170.4511 | 14.3656 | 14.3494 | 2338.0272 | 2504.5102
26.725 | 3900.5814 | 249.7398 | 151.0984 | 115.1312 | 34.9748 | 15.466 | 29.9222 | 197.0282 | 0.05894 | 4.4834 | 4.5033 | 412.0371 | 168.5184 | 14.3571 | 14.3578 | 2333.8151 | 2551.9824
26.7333 | 3900.9427 | 249.3596 | 151.1954 | 115.309 | 34.9613 | 15.6459 | 30.4387 | 197.1558 | 0.05457 | 4.484 | 4.4877 | 412.1775 | 169.0988 | 14.3518 | 14.3578 | 2396.6726 | 2567.0504
26.7417 | 3904.3914 | 250.1201 | 151.2512 | 115.0301 | 35.021 | 15.7787 | 30.3395 | 200.4299 | 0.04519 | 4.5157 | 4.5177 | 412.1494 | 169.1771 | 14.3505 | 14.3565 | 2319.8828 | 2519.9022
26.75 | 3903.1767 | 250.1201 | 151.0807 | 114.9472 | 34.8227 | 15.674 | 30.194 | 194.1368 | 0.05783 | 4.4942 | 4.462 | 412.4863 | 172.8706 | 14.3617 | 14.3455 | 2364.4338 | 2572.7211
26.7583 | 3898.2071 | 249.9752 | 151.3203 | 114.9351 | 34.8621 | 15.4462 | 30.1805 | 202.0457 | 0.03821 | 4.5136 | 4.4941 | 412.1494 | 168.9161 | 14.3636 | 14.3552 | 2371.562 | 2583.9006
26.7667 | 3901.2388 | 250.4641 | 151.1557 | 115.1907 | 34.9883 | 15.4149 | 30.3068 | 193.7116 | 0.04097 | 4.5145 | 4.5076 | 412.0933 | 168.904 | 14.3584 | 14.3416 | 2314.5367 | 2513.7454
26.775 | 3901.1544 | 250.1201 | 151.0131 | 115.0483 | 34.9883 | 15.5494 | 30.0948 | 198.6582 | 0.0466 | 4.5048 | 4.5012 | 412.2056 | 169.6269 | 14.361 | 14.3552 | 2315.1847 | 2541.6131
26.7833 | 3898.7255 | 249.8485 | 150.9456 | 114.7815 | 35.1674 | 15.646 | 30.1151 | 199.2394 | 0.04377 | 4.4912 | 4.5054 | 412.0933 | 170.9207 | 14.3511 | 14.3526 | 2349.6915 | 2505.8064
26.7917 | 3900.4755 | 250.1382 | 150.9397 | 115.0725 | 35.1212 | 15.6524 | 30.1749 | 200.5858 | 0.04307 | 4.4876 | 4.4963 | 412.2056 | 169.7699 | 14.365 | 14.3604 | 2348.5575 | 2575.9615
26.8 | 3900.9326 | 249.6493 | 151.0485 | 115.114 | 35.0615 | 15.629 | 30.3801 | 204.186 | 0.05157 | 4.4979 | 4.4917 | 411.981 | 168.8797 | 14.3636 | 14.3604 | 2344.6694 | 2562.6758
26.8083 | 3903.4539 | 250.5003 | 150.9059 | 115.1675 | 35.0153 | 15.6398 | 30.3868 | 192.847 | 0.05068 | 4.5042 | 4.4975 | 411.9529 | 169.3157 | 14.3597 | 14.35 | 2387.9244 | 2615.8188
26.8167 | 3894.629 | 249.5045 | 150.8324 | 115.12 | 35.1212 | 15.6616 | 30.2809 | 192.521 | 0.05333 | 4.5024 | 4.4926 | 411.5599 | 170.059 | 14.3597 | 14.3526 | 2358.9257 | 2567.2124
26.825 | 3898.4524 | 249.8847 | 150.6957 | 115.0846 | 34.9759 | 15.7331 | 30.1884 | 201.1528 | 0.05238 | 4.5048 | 4.5048 | 411.7564 | 172.3025 | 14.3742 | 14.3494 | 2391.8124 | 2558.7873
26.8333 | 3897.9624 | 249.776 | 150.7354 | 114.8239 | 34.9501 | 15.6878 | 30.2155 | 194.1368 | 0.04039 | 4.5024 | 4.5033 | 411.981 | 171.2289 | 14.361 | 14.3559 | 2372.372 | 2560.2455
26.8417 | 3901.0179 | 250.1382 | 150.7472 | 114.9008 | 34.8239 | 15.5969 | 30.0892 | 195.8093 | 0.04624 | 4.493 | 4.4972 | 411.981 | 168.8162 | 14.3577 | 14.3539 | 2365.7299 | 2623.4338
26.85 | 3903.6295 | 250.5365 | 150.8045 | 115.019 | 34.8498 | 15.3858 | 30.0091 | 196.8723 | 0.0457 | 4.5127 | 4.4957 | 412.2336 | 168.4814 | 14.3538 | 14.3487 | 2334.3011 | 2603.9912
26.8583 | 3900.8195 | 250.3554 | 150.7413 | 115.0139 | 35.1089 | 15.2667 | 29.8974 | 193.8958 | 0.04923 | 4.4831 | 4.484 | 411.8125 | 172.5464 | 14.3511 | 14.3565 | 2347.0994 | 2570.4528
26.8667 | 3899.113 | 249.9752 | 151.0206 | 115.0311 | 35.0221 | 15.4791 | 29.8105 | 200.7843 | 0.04684 | 4.4961 | 4.4914 | 411.8687 | 172.4068 | 14.3689 | 14.3487 | 2373.182 | 2564.134
26.875 | 3900.7974 | 250.0295 | 150.975 | 114.6754 | 34.9433 | 15.5539 | 29.8377 | 193.4848 | 0.04432 | 4.5021 | 4.5106 | 412.3459 | 172.2829 | 14.3538 | 14.3481 | 2344.6694 | 2536.4284
26.8833 | 3898.6591 | 249.3415 | 151.1632 | 115.0735 | 35.2282 | 15.53 | 29.911 | 201.7765 | 0.05277 | 4.4991 | 4.5045 | 411.9529 | 170.1901 | 14.3531 | 14.3565 | 2328.307 | 2595.8902
26.8917 | 3900.5158 | 250.1201 | 151.0265 | 114.7947 | 35.0233 | 15.5177 | 29.6527 | 201.7623 | 0.05027 | 4.5106 | 4.5103 | 412.3179 | 168.9667 | 14.359 | 14.3526 | 2335.7592 | 2572.8832
26.9 | 3902.4892 | 249.5588 | 151.1176 | 115.1857 | 35.0356 | 15.4323 | 29.718 | 203.2789 | 0.05383 | 4.4876 | 4.5012 | 412.0652 | 170.091 | 14.3617 | 14.3559 | 2336.4072 | 2559.2734
26.9083 | 3900.9765 | 249.939 | 151.2324 | 114.9968 | 35.3015 | 15.5009 | 29.8783 | 204.8947 | 0.04908 | 4.4821 | 4.4788 | 412.3179 | 168.5238 | 14.3617 | 14.3584 | 2363.4618 | 2581.1462
26.9167 | 3900.174 | 249.9933 | 151.1868 | 114.9786 | 34.8577 | 15.5644 | 29.911 | 202.3576 | 0.04611 | 4.4958 | 4.5051 | 412.3179 | 169.0186 | 14.3584 | 14.3571 | 2315.8327 | 2516.8238
26.925 | 3900.1137 | 249.9209 | 151.2721 | 114.8543 | 35.1427 | 15.6616 | 29.8783 | 206.1987 | 0.05176 | 4.5033 | 4.5036 | 412.2898 | 170.7347 | 14.3551 | 14.352 | 2378.6901 | 2498.0294
26.9333 | 3899.3959 | 250.1563 | 151.2206 | 115.0614 | 35.003 | 15.7479 | 29.6853 | 194.9872 | 0.03862 | 4.5042 | 4.499 | 412.2056 | 169.4351 | 14.361 | 14.3604 | 2412.7109 | 2604.8013
26.9417 | 3897.894 | 249.595 | 151.3235 | 114.9371 | 35.0233 | 15.644 | 30.0238 | 200.1039 | 0.04984 | 4.4976 | 4.4868 | 412.5144 | 169.776 | 14.3478 | 14.3617 | 2293.1522 | 2507.1026
26.95 | 3902.0589 | 249.9571 | 151.0839 | 115.1039 | 34.9445 | 15.6048 | 29.9449 | 203.945 | 0.04578 | 4.5027 | 4.5088 | 412.4301 | 168.9797 | 14.3617 | 14.3494 | 2349.8535 | 2587.9511
26.9583 | 3901.1879 | 250.0295 | 151.1294 | 114.9432 | 34.7653 | 15.5482 | 29.7655 | 205.3482 | 0.05221 | 4.4818 | 4.4923 | 412.2056 | 169.057 | 14.3643 | 14.35 | 2369.2939 | 2646.9268
26.9667 | 3901.9383 | 250.1925 | 150.9413 | 115.0978 | 34.8318 | 15.5351 | 30.0442 | 204.3561 | 0.05291 | 4.5069 | 4.5079 | 411.7845 | 168.8091 | 14.3571 | 14.3487 | 2297.8503 | 2618.7351
26.975 | 3897.0519 | 250.1382 | 150.9311 | 115.0382 | 35.083 | 15.5515 | 29.8185 | 204.5687 | 0.05829 | 4.5015 | 4.4911 | 412.0371 | 169.1336 | 14.3643 | 14.3539 | 2369.78 | 2531.4057
26.9833 | 3901.7297 | 250.4279 | 150.8737 | 115.0857 | 34.9242 | 15.6274 | 29.7125 | 202.5702 | 0.05752 | 4.5027 | 4.5125 | 411.7564 | 168.4449 | 14.3689 | 14.352 | 2267.3936 | 2621.1655
26.9917 | 3901.0581 | 249.9209 | 150.84 | 114.6703 | 34.7789 | 15.6378 | 29.7791 | 201.578 | 0.05741 | 4.4966 | 4.4957 | 412.1775 | 170.887 | 14.3636 | 14.3507 | 2349.8535 | 2477.9388
27 | 3899.9624 | 250.0114 | 150.834 | 114.9422 | 34.9759 | 15.6794 | 29.5521 | 201.5922 | 0.04279 | 4.4903 | 4.485 | 412.3179 | 169.3159 | 14.3742 | 14.3571 | 2355.3616 | 2566.7263
27.0083 | 3900.7959 | 250.283 | 150.6973 | 115.015 | 35.163 | 15.583 | 29.7396 | 199.4803 | 0.04515 | 4.5045 | 4.4963 | 412.3459 | 168.788 | 14.3564 | 14.361 | 2319.8828 | 2597.3484
27.0167 | 3898.6645 | 249.4139 | 150.7885 | 114.7836 | 35.1698 | 15.5216 | 29.6934 | 206.0144 | 0.05668 | 4.5042 | 4.4941 | 412.3179 | 168.9959 | 14.3564 | 14.3513 | 2344.1834 | 2514.0695
27.025 | 3897.943 | 250.3192 | 150.6914 | 114.9018 | 34.931 | 15.5208 | 29.7723 | 197.4251 | 0.05226 | 4.513 | 4.5039 | 412.4863 | 169.4713 | 14.363 | 14.3539 | 2339.6473 | 2605.9355
27.0333 | 3900.0548 | 250.7175 | 150.6458 | 115.0978 | 35.0965 | 15.5755 | 29.8851 | 205.8585 | 0.036 | 4.5012 | 4.5051 | 412.4863 | 169.4288 | 14.3571 | 14.3565 | 2341.7533 | 2536.5904
27.0417 | 3898.1868 | 249.8847 | 150.9134 | 115.0857 | 34.8713 | 15.4925 | 29.8185 | 205.6175 | 0.03752 | 4.4855 | 4.4755 | 412.5705 | 170.9864 | 14.3491 | 14.3468 | 2344.6694 | 2562.9999
27.05 | 3900.1078 | 249.6131 | 150.9488 | 114.7836 | 34.9051 | 15.5757 | 29.9585 | 207.9137 | 0.03312 | 4.5033 | 4.5042 | 411.7845 | 168.8702 | 14.3564 | 14.3507 | 2365.5678 | 2528.8134
27.0583 | 3901.4641 | 250.0295 | 151.0501 | 115.1039 | 34.9445 | 15.7234 | 29.8919 | 196.0361 | 0.05456 | 4.4861 | 4.5036 | 412.2898 | 168.9491 | 14.363 | 14.3591 | 2288.1301 | 2609.0139
27.0667 | 3897.1412 | 248.9794 | 151.0164 | 115.015 | 34.9513 | 15.6872 | 29.8457 | 200.3733 | 0.05676 | 4.5063 | 4.4972 | 412.4863 | 169.1206 | 14.3729 | 14.361 | 2364.4338 | 2578.0678
27.075 | 3900.0006 | 250.3554 | 151.0341 | 114.9029 | 34.9322 | 15.6097 | 29.7735 | 190.2532 | 0.05256 | 4.5054 | 4.4981 | 411.981 | 169.5151 | 14.3617 | 14.3468 | 2339.6473 | 2574.5034
27.0833 | 3902.0091 | 250.1744 | 151.1472 | 115.1039 | 34.8916 | 15.5471 | 30.4219 | 200.9402 | 0.05627 | 4.493 | 4.488 | 411.9248 | 168.7815 | 14.3524 | 14.3526 | 2332.0331 | 2616.9529
27.0917 | 3900.8534 | 250.3735 | 151.2442 | 115.116 | 35.011 | 15.5683 | 30.0645 | 189.9839 | 0.05856 | 4.506 | 4.5116 | 411.5318 | 169.1691 | 14.3669 | 14.3507 | 2343.3733 | 2555.2229
27.1 | 3896.0956 | 249.1786 | 151.3353 | 115.1574 | 34.9513 | 15.5402 | 30.0047 | 199.2252 | 0.05327 | 4.4963 | 4.4923 | 411.8687 | 168.7546 | 14.3564 | 14.3455 | 2354.2276 | 2570.7769
27.1083 | 3901.6966 | 250.7538 | 151.1986 | 114.8725 | 34.9513 | 15.4973 | 30.0577 | 196.2487 | 0.04306 | 4.5096 | 4.4932 | 412.2336 | 171.1947 | 14.3584 | 14.3461 | 2360.0597 | 2583.7386
27.1167 | 3901.6343 | 249.9209 | 151.1927 | 114.9614 | 35.1033 | 15.4224 | 29.9979 | 199.5937 | 0.05571 | 4.4589 | 4.4892 | 411.4195 | 169.8349 | 14.3735 | 14.35 | 2339.3232 | 2639.7979
27.125 | 3902.6746 | 250.6813 | 151.2383 | 114.9614 | 34.9445 | 15.4535 | 30.5278 | 196.0786 | 0.05296 | 4.5142 | 4.5048 | 411.8687 | 169.4219 | 14.3617 | 14.339 | 2338.8372 | 2644.1725
27.1333 | 3901.4905 | 249.7398 | 151.1708 | 114.9675 | 35.0042 | 15.4532 | 30.1107 | 204.1435 | 0.06019 | 4.5051 | 4.4917 | 412.2336 | 168.8705 | 14.359 | 14.3409 | 2357.1437 | 2614.6846
27.1417 | 3901.0992 | 249.8666 | 150.9092 | 115.0211 | 34.9051 | 15.4688 | 30.0115 | 205.3908 | 0.05636 | 4.4997 | 4.4987 | 411.7845 | 169.7238 | 14.3617 | 14.3487 | 2352.7696 | 2521.3604
27.15 | 3904.5 | 250.6813 | 150.8003 | 115.1221 | 34.8589 | 15.5623 | 30.1243 | 187.2483 | 0.05035 | 4.5081 | 4.5067 | 411.981 | 168.5227 | 14.3511 | 14.3409 | 2337.3792 | 2553.6026
27.1583 | 3899.7879 | 250.0114 | 150.8459 | 115.0211 | 35.1168 | 15.5354 | 30.1175 | 199.6362 | 0.03133 | 4.4982 | 4.5036 | 411.8967 | 168.6449 | 14.3538 | 14.3403 | 2284.728 | 2609.0139
27.1667 | 3900.1423 | 250.5365 | 150.8062 | 114.9382 | 34.9187 | 15.5787 | 30.1311 | 199.4094 | 0.0243 | 4.5042 | 4.5039 | 411.8687 | 169.948 | 14.359 | 14.3494 | 2313.4027 | 2567.0504
27.175 | 3899.5263 | 250.627 | 150.8062 | 115.0089 | 35.1033 | 15.7223 | 30.1569 | 201.8757 | 0.03613 | 4.5172 | 4.5137 | 412.0371 | 168.3532 | 14.3617 | 14.3461 | 2376.2601 | 2557.9772
27.1833 | 3900.5212 | 250.8624 | 150.7547 | 114.92 | 35.0572 | 15.7363 | 30.2697 | 201.2379 | 0.05069 | 4.5154 | 4.5125 | 411.8687 | 168.7884 | 14.3597 | 14.35 | 2383.3883 | 2574.8274
27.1917 | 3901.1481 | 249.6674 | 150.7429 | 114.8725 | 34.7395 | 15.7044 | 30.0577 | 193.3147 | 0.06177 | 4.4864 | 4.5015 | 411.981 | 169.1641 | 14.3636 | 14.361 | 2304.6545 | 2551.8204
27.2 | 3903.5957 | 250.3554 | 150.9033 | 114.9736 | 34.7463 | 15.6349 | 30.0115 | 198.233 | 0.05702 | 4.4891 | 4.4963 | 412.0652 | 171.2163 | 14.3597 | 14.3481 | 2356.3336 | 2554.0887
27.2083 | 3900.9918 | 249.8485 | 150.8518 | 115.015 | 35.2689 | 15.6093 | 30.3227 | 201.6914 | 0.05988 | 4.5024 | 4.5054 | 411.8687 | 169.8744 | 14.3656 | 14.3513 | 2355.0376 | 2591.3536
27.2167 | 3899.4715 | 249.9209 | 150.937 | 115.0211 | 35.0639 | 15.5812 | 30.0645 | 203.7749 | 0.05058 | 4.5039 | 4.5008 | 412.0652 | 168.3624 | 14.3617 | 14.3494 | 2342.4013 | 2572.5591
27.225 | 3900.2014 | 249.9752 | 151.04 | 115.0211 | 34.7992 | 15.5661 | 30.2765 | 194.3069 | 0.0444 | 4.5018 | 4.4883 | 412.2336 | 168.5901 | 14.3683 | 14.3507 | 2333.8151 | 2589.5713
27.2333 | 3897.6027 | 249.3777 | 150.9885 | 115.015 | 34.8983 | 15.5267 | 30.1107 | 189.9839 | 0.04859 | 4.4982 | 4.4963 | 411.9529 | 172.5486 | 14.3597 | 14.35 | 2333.3291 | 2476.4806
27.2417 | 3897.8376 | 250.3916 | 151.137 | 114.9382 | 34.9716 | 15.5166 | 30.1311 | 189.5445 | 0.04101 | 4.5042 | 4.5012 | 411.5037 | 170.8004 | 14.363 | 14.3481 | 2296.5543 | 2549.7141
27.25 | 3897.6426 | 249.9209 | 151.1708 | 115.0564 | 34.9974 | 15.5443 | 30.4219 | 194.6754 | 0.04337 | 4.5096 | 4.5067 | 411.7845 | 171.4099 | 14.3617 | 14.3481 | 2362.6518 | 2564.9441
27.2583 | 3905.1548 | 250.9348 | 151.2222 | 115.1464 | 34.9919 | 15.5623 | 29.9394 | 193.0029 | 0.0373 | 4.5124 | 4.5097 | 412.1775 | 169.4886 | 14.3538 | 14.3487 | 2347.5854 | 2623.2717
27.2667 | 3901.3073 | 249.9028 | 151.1826 | 115.0393 | 35.0842 | 15.5278 | 30.2439 | 201.8615 | 0.0448 | 4.5006 | 4.5122 | 412.1213 | 171.9535 | 14.3604 | 14.3507 | 2380.4722 | 2568.6706
27.275 | 3899.8259 | 249.8304 | 151.1193 | 115.1757 | 34.9716 | 15.5885 | 30.1841 | 205.1356 | 0.05506 | 4.4958 | 4.5067 | 412.374 | 170.2986 | 14.3597 | 14.35 | 2355.6856 | 2602.047
27.2833 | 3897.7978 | 250.1925 | 151.2855 | 115.0807 | 35.0775 | 15.4863 | 30.1311 | 195.866 | 0.05603 | 4.5108 | 4.5122 | 412.2056 | 172.1655 | 14.3623 | 14.35 | 2325.8769 | 2576.7717
27.2917 | 3901.1602 | 250.1744 | 151.0974 | 115.01 | 34.8928 | 15.3127 | 29.9992 | 201.904 | 0.05375 | 4.4791 | 4.4892 | 412.0933 | 169.1962 | 14.3465 | 14.3448 | 2312.2686 | 2602.695
27.3 | 3900.4912 | 249.4864 | 151.0417 | 115.0928 | 35.091 | 15.394 | 29.8796 | 203.7183 | 0.06332 | 4.4945 | 4.5018 | 411.7002 | 169.1431 | 14.3518 | 14.3455 | 2383.5503 | 2638.0157
27.3083 | 3902.2023 | 249.6855 | 150.9843 | 115.1939 | 35.2036 | 15.6236 | 29.8864 | 204.3844 | 0.05655 | 4.4794 | 4.488 | 412.1213 | 168.5193 | 14.3604 | 14.3455 | 2338.5132 | 2617.925
27.3167 | 3901.3649 | 249.939 | 150.8872 | 114.9978 | 34.9322 | 15.6798 | 30.0386 | 204.923 | 0.04686 | 4.5072 | 4.4969 | 412.0371 | 168.8332 | 14.3689 | 14.35 | 2376.2601 | 2606.4215
27.325 | 3900.115 | 250.1382 | 150.9784 | 114.9868 | 35.0788 | 15.6197 | 29.9203 | 205.1356 | 0.05691 | 4.5099 | 4.5051 | 412.3179 | 169.5994 | 14.3584 | 14.3468 | 2274.6838 | 2526.2211
27.3333 | 3896.6557 | 250.102 | 150.8813 | 115.01 | 34.9458 | 15.6788 | 29.9462 | 197.3684 | 0.04624 | 4.5151 | 4.5018 | 411.7845 | 169.2274 | 14.3623 | 14.3494 | 2353.7416 | 2556.357
27.3417 | 3899.4517 | 249.7579 | 150.7505 | 114.9272 | 35.1181 | 15.6345 | 29.9598 | 193.499 | 0.0447 | 4.5063 | 4.5149 | 412.3459 | 172.5158 | 14.3538 | 14.3513 | 2350.9875 | 2449.4231
27.35 | 3900.2236 | 250.2287 | 150.6593 | 114.7786 | 34.9526 | 15.5776 | 29.953 | 203.86 | 0.04122 | 4.5111 | 4.4999 | 411.7283 | 171.1233 | 14.3557 | 14.3559 | 2261.5615 | 2568.6706
27.3583 | 3901.8995 | 250.627 | 150.7226 | 114.7129 | 34.8793 | 15.4953 | 29.9856 | 202.1025 | 0.04045 | 4.4939 | 4.4966 | 411.8406 | 169.2193 | 14.3617 | 14.3552 | 2295.4203 | 2581.4703
27.3667 | 3897.1778 | 249.8485 | 150.6652 | 114.9211 | 35.0055 | 15.4648 | 30.006 | 201.6064 | 0.0425 | 4.4927 | 4.4914 | 411.981 | 169.4495 | 14.3557 | 14.3623 | 2344.5074 | 2521.3604
27.375 | 3901.9789 | 250.2468 | 150.9446 | 115.0404 | 34.9267 | 15.4958 | 29.9801 | 195.951 | 0.06145 | 4.4951 | 4.5079 | 411.8967 | 168.6351 | 14.3669 | 14.3565 | 2376.7461 | 2586.655
27.3833 | 3901.8508 | 249.595 | 151.0417 | 115.0636 | 35.0055 | 15.517 | 29.8469 | 204.2285 | 0.06307 | 4.4758 | 4.4969 | 412.0933 | 169.8919 | 14.3623 | 14.3545 | 2281.1639 | 2561.8657
27.3917 | 3897.7773 | 249.9933 | 151.0873 | 115.0161 | 35.0055 | 15.434 | 30.112 | 205.575 | 0.06416 | 4.4906 | 4.4941 | 411.8406 | 169.0336 | 14.359 | 14.3597 | 2361.0318 | 2606.9076
27.4 | 3899.2141 | 250.627 | 151.1269 | 115.1061 | 35.2117 | 15.4743 | 30.1065 | 192.8612 | 0.06308 | 4.5081 | 4.4963 | 411.8967 | 169.0326 | 14.3557 | 14.363 | 2313.4027 | 2569.6427
27.4083 | 3900.945 | 249.7579 | 151.1902 | 114.9454 | 35.4559 | 15.5147 | 30.0862 | 200.8835 | 0.05755 | 4.4831 | 4.5048 | 412.2617 | 169.2905 | 14.3498 | 14.35 | 2339.3232 | 2613.0644
27.4167 | 3902.2104 | 249.9209 | 151.1387 | 114.7615 | 35.0923 | 15.5048 | 29.9339 | 204.4695 | 0.0495 | 4.5054 | 4.5054 | 412.1494 | 172.8078 | 14.3722 | 14.3571 | 2357.7917 | 2581.9563
27.425 | 3899.8506 | 249.8847 | 151.1843 | 114.9747 | 35.1181 | 15.6034 | 29.8537 | 204.2002 | 0.04742 | 4.5 | 4.5051 | 412.1213 | 169.0397 | 14.3577 | 14.3533 | 2365.7299 | 2640.932
27.4333 | 3902.4024 | 250.1744 | 151.2594 | 114.999 | 35.0923 | 15.6232 | 29.6688 | 203.1938 | 0.05275 | 4.5021 | 4.4957 | 412.3179 | 169.3763 | 14.3617 | 14.3565 | 2281.1639 | 2601.7229
27.4417 | 3899.8704 | 249.7579 | 151.3328 | 114.9747 | 35.0652 | 15.5669 | 30.0128 | 201.9607 | 0.05186 | 4.49 | 4.4911 | 411.7564 | 169.3837 | 14.3656 | 14.3545 | 2342.2393 | 2641.9042
27.45 | 3899.584 | 249.9933 | 151.1446 | 114.8455 | 35.0801 | 15.5498 | 29.8156 | 199.6504 | 0.05128 | 4.5024 | 4.4963 | 412.4021 | 171.069 | 14.3722 | 14.3552 | 2296.2303 | 2485.5538
27.4583 | 3896.9284 | 250.0657 | 150.9624 | 114.9637 | 34.8941 | 15.5581 | 30.0005 | 203.449 | 0.05133 | 4.5024 | 4.5064 | 412.2898 | 169.2052 | 14.365 | 14.35 | 2315.8327 | 2605.9355
27.4667 | 3897.1846 | 249.4683 | 150.9227 | 114.9222 | 35.0068 | 15.498 | 30.0073 | 194.9305 | 0.05254 | 4.4821 | 4.5048 | 411.8125 | 169.1827 | 14.3518 | 14.35 | 2339.9713 | 2554.7368
27.475 | 3901.4458 | 249.9933 | 150.9168 | 115.3192 | 34.867 | 15.3602 | 30.0794 | 203.9025 | 0.04501 | 4.5 | 4.5064 | 412.4301 | 168.9077 | 14.3683 | 14.3481 | 2304.6545 | 2561.0556
27.4833 | 3903.3043 | 250.2287 | 150.9008 | 115.0111 | 35.1059 | 15.4386 | 30.0005 | 192.9604 | 0.04422 | 4.5093 | 4.5024 | 411.9529 | 169.0045 | 14.3505 | 14.3507 | 2362.1658 | 2543.7193
27.4917 | 3900.7812 | 250.1925 | 150.8375 | 115.0525 | 35.2049 | 15.5982 | 29.9407 | 201.1953 | 0.0398 | 4.5127 | 4.5027 | 411.9248 | 168.7781 | 14.3538 | 14.3559 | 2321.5028 | 2510.8291
27.5 | 3898.5938 | 250.0295 | 150.7978 | 115.0586 | 34.7353 | 15.6572 | 29.9475 | 200.4299 | 0.04182 | 4.5012 | 4.4853 | 411.9248 | 169.8703 | 14.3584 | 14.35 | 2364.9198 | 2567.8605
27.5083 | 3898.9023 | 249.5045 | 150.7919 | 114.9162 | 34.9471 | 15.5792 | 30.0535 | 197.4676 | 0.04926 | 4.5072 | 4.4908 | 412.4301 | 169.1458 | 14.3511 | 14.3507 | 2363.2998 | 2567.6985
27.5167 | 3900.881 | 250.2468 | 150.8037 | 114.9515 | 35.0394 | 15.5774 | 30.252 | 199.7354 | 0.05076 | 4.5039 | 4.5088 | 411.5318 | 168.8879 | 14.361 | 14.3578 | 2360.5457 | 2558.7873
27.525 | 3900.4429 | 249.9933 | 150.8949 | 115.0708 | 35.1195 | 15.5479 | 30.0141 | 204.7813 | 0.0522 | 4.5024 | 4.4984 | 412.0933 | 169.0488 | 14.3571 | 14.3604 | 2362.6518 | 2511.4772
27.5333 | 3901.3457 | 250.2649 | 150.7641 | 114.8747 | 34.7421 | 15.594 | 30.0073 | 197.3968 | 0.05106 | 4.5042 | 4.5244 | 412.2898 | 172.4808 | 14.3663 | 14.3545 | 2371.238 | 2580.3361
27.5417 | 3896.1839 | 249.7036 | 150.8552 | 114.8808 | 35.1195 | 15.6019 | 30.0141 | 191.7131 | 0.05622 | 4.4846 | 4.4963 | 411.981 | 169.6962 | 14.3604 | 14.3513 | 2337.5412 | 2605.9355
27.55 | 3899.9503 | 249.6312 | 150.9345 | 114.9819 | 34.9145 | 15.6092 | 30.1269 | 197.8787 | 0.05328 | 4.497 | 4.4993 | 412.1494 | 168.8914 | 14.365 | 14.3448 | 2378.5282 | 2539.1828
27.5583 | 3901.0947 | 250.2468 | 150.9345 | 114.893 | 34.8683 | 15.6193 | 30.1867 | 195.7668 | 0.05383 | 4.4924 | 4.4966 | 411.8687 | 172.4548 | 14.3669 | 14.3513 | 2292.5042 | 2591.5156
27.5667 | 3901.1934 | 250.4641 | 150.9919 | 114.988 | 35.0801 | 15.7128 | 29.9747 | 199.6787 | 0.04597 | 4.4909 | 4.5064 | 412.2898 | 168.4687 | 14.3729 | 14.35 | 2350.8255 | 2563.3239
27.575 | 3901.8178 | 249.8123 | 151.0671 | 115.0659 | 35.0611 | 15.6928 | 29.9557 | 203.6332 | 0.05104 | 4.497 | 4.484 | 412.2898 | 170.8858 | 14.3669 | 14.3513 | 2327.659 | 2609.1759
27.5833 | 3901.6954 | 250.283 | 151.0831 | 115.0123 | 34.7896 | 15.6651 | 30.1609 | 208.3247 | 0.05495 | 4.503 | 4.5109 | 412.5986 | 171.1182 | 14.3722 | 14.3448 | 2349.2055 | 2603.9912
27.5917 | 3898.6064 | 249.7579 | 151.0772 | 114.9758 | 35.1195 | 15.6672 | 30.1201 | 201.0536 | 0.05743 | 4.5108 | 4.5149 | 412.374 | 172.2892 | 14.3584 | 14.3526 | 2273.3878 | 2494.1409
27.6 | 3897.2792 | 249.8485 | 151.186 | 115.089 | 34.8222 | 15.6491 | 30.0345 | 194.5762 | 0.05216 | 4.4973 | 4.5024 | 412.6547 | 168.9593 | 14.3511 | 14.3565 | 2298.0123 | 2540.965
27.6083 | 3899.4444 | 250.102 | 151.186 | 114.7615 | 34.6688 | 15.6349 | 29.9339 | 195.2849 | 0.05124 | 4.4921 | 4.4984 | 412.0091 | 169.3237 | 14.3412 | 14.3487 | 2329.441 | 2470.6478
27.6167 | 3899.8258 | 249.8304 | 151.1801 | 114.8223 | 34.9484 | 15.628 | 30.0019 | 207.446 | 0.06095 | 4.4966 | 4.5067 | 412.3459 | 169.3999 | 14.3511 | 14.3591 | 2338.0272 | 2503.2141
27.625 | 3900.6487 | 249.9028 | 151.1464 | 114.9941 | 34.9281 | 15.6141 | 29.9285 | 196.6597 | 0.06405 | 4.484 | 4.4911 | 412.4021 | 169.3877 | 14.3511 | 14.3507 | 2332.3571 | 2476.4806
27.6333 | 3900.6752 | 250.5727 | 151.0612 | 114.8345 | 34.8032 | 15.5832 | 30.0155 | 193.6832 | 0.05874 | 4.5039 | 4.5171 | 412.3459 | 168.9124 | 14.3564 | 14.35 | 2392.1365 | 2578.8779
27.6417 | 3902.7679 | 250.0657 | 151.1979 | 114.8284 | 34.7964 | 15.4757 | 29.8496 | 197.9354 | 0.04871 | 4.4885 | 4.5079 | 412.4021 | 168.568 | 14.3472 | 14.3539 | 2401.8567 | 2606.9076
27.65 | 3899.0829 | 249.9209 | 150.97 | 115.0476 | 35.0937 | 15.4213 | 29.9353 | 198.7433 | 0.05081 | 4.5027 | 4.4932 | 412.1775 | 168.2647 | 14.3584 | 14.3507 | 2330.4131 | 2475.5085
27.6583 | 3898.6482 | 250.1382 | 150.9997 | 115.0184 | 35.0611 | 15.5354 | 29.9557 | 193.6691 | 0.04775 | 4.5069 | 4.4807 | 412.0652 | 172.6335 | 14.3524 | 14.3468 | 2371.724 | 2537.8866
27.6667 | 3901.5927 | 249.7942 | 150.9245 | 114.9052 | 35.1995 | 15.5212 | 29.9353 | 197.0708 | 0.05147 | 4.4945 | 4.5146 | 412.2056 | 167.6827 | 14.3564 | 14.3461 | 2332.3571 | 2501.5939
27.675 | 3898.6167 | 250.102 | 150.9937 | 115.0245 | 34.962 | 15.5362 | 29.9095 | 196.9149 | 0.0502 | 4.4888 | 4.5045 | 411.8406 | 168.715 | 14.3604 | 14.3397 | 2317.2908 | 2528.6514
27.6833 | 3897.5322 | 250.1382 | 150.8511 | 115.2437 | 35.1534 | 15.412 | 29.9421 | 199.8772 | 0.04938 | 4.5157 | 4.5051 | 411.7283 | 169.7647 | 14.3557 | 14.35 | 2395.5385 | 2556.8431
27.6917 | 3900.47 | 250.1563 | 150.8392 | 114.9173 | 35.0543 | 15.457 | 30.1079 | 202.9954 | 0.04446 | 4.4961 | 4.507 | 411.7564 | 171.5118 | 14.3465 | 14.3403 | 2313.7267 | 2545.8256
27.7 | 3901.1324 | 250.2106 | 150.9363 | 115.0416 | 34.981 | 15.5595 | 30.0345 | 187.546 | 0.04128 | 4.4991 | 4.5073 | 412.3179 | 169.0008 | 14.3584 | 14.3539 | 2330.251 | 2494.4649
27.7083 | 3901.1368 | 249.9209 | 150.8511 | 114.882 | 35.4912 | 15.6691 | 30.0155 | 192.4501 | 0.03722 | 4.5096 | 4.51 | 412.0371 | 171.1621 | 14.3491 | 14.3513 | 2354.7136 | 2575.7995
27.7167 | 3899.5475 | 250.3011 | 150.7659 | 114.8759 | 35.114 | 15.6326 | 29.9027 | 192.0532 | 0.04432 | 4.4906 | 4.5088 | 412.2056 | 172.2679 | 14.3557 | 14.3507 | 2365.0818 | 2491.7106
27.725 | 3898.4484 | 250.3011 | 150.9026 | 114.7639 | 34.8833 | 15.5713 | 29.9897 | 201.1386 | 0.04728 | 4.5024 | 4.5012 | 411.981 | 170.3198 | 14.3577 | 14.3455 | 2295.7443 | 2557.1671
27.7333 | 3902.2341 | 250.3916 | 150.9085 | 115.0184 | 34.9023 | 15.5934 | 30.1147 | 195.6817 | 0.04744 | 4.4991 | 4.5027 | 412.1213 | 168.3758 | 14.3491 | 14.339 | 2315.3467 | 2539.0207
27.7417 | 3898.8886 | 249.6674 | 150.9422 | 114.9173 | 34.8426 | 15.4966 | 30.0019 | 196.7589 | 0.05342 | 4.5 | 4.4932 | 411.8125 | 169.1321 | 14.3564 | 14.3545 | 2381.7682 | 2557.4911
27.75 | 3899.4243 | 249.7579 | 150.9997 | 114.8942 | 35.0285 | 15.4965 | 29.9231 | 202.7261 | 0.04623 | 4.4852 | 4.4834 | 412.0371 | 168.4397 | 14.3538 | 14.3468 | 2369.1319 | 2521.3604
27.7583 | 3898.8222 | 249.9571 | 151.063 | 114.8942 | 34.9756 | 15.5175 | 29.8701 | 206.0002 | 0.05344 | 4.4991 | 4.4975 | 412.1775 | 168.7713 | 14.3505 | 14.3507 | 2328.955 | 2568.6706
27.7667 | 3894.9912 | 248.8527 | 151.0452 | 115.1791 | 34.8697 | 15.6115 | 29.9231 | 194.1651 | 0.05327 | 4.4924 | 4.4908 | 412.5424 | 171.2854 | 14.3551 | 14.35 | 2273.8738 | 2476.8046
27.775 | 3899.8272 | 250.0295 | 151.0571 | 115.072 | 34.962 | 15.6255 | 29.9095 | 203.2789 | 0.04887 | 4.5039 | 4.5146 | 412.0371 | 170.8003 | 14.3505 | 14.3474 | 2324.5809 | 2478.9109
27.7833 | 3901.5258 | 250.4641 | 151.1364 | 115.0014 | 35.0421 | 15.6562 | 29.8837 | 198.9984 | 0.04918 | 4.4991 | 4.5039 | 412.0652 | 169.1748 | 14.3538 | 14.3539 | 2316.8047 | 2494.1409
27.7917 | 3898.9575 | 250.1925 | 151.1482 | 114.9234 | 34.9023 | 15.5883 | 29.9027 | 200.5858 | 0.04932 | 4.5124 | 4.496 | 412.1213 | 171.2188 | 14.3564 | 14.3578 | 2310.4866 | 2541.4511
27.8 | 3898.1703 | 250.102 | 151.1304 | 115.0184 | 35.167 | 15.5484 | 29.9557 | 199.9764 | 0.05175 | 4.4888 | 4.5005 | 412.0091 | 172.0127 | 14.3511 | 14.3481 | 2303.0344 | 2588.2752
27.8083 | 3897.9737 | 250.2106 | 151.2157 | 115.0014 | 34.6715 | 15.5369 | 29.7776 | 203.3923 | 0.05164 | 4.5139 | 4.4975 | 412.3459 | 171.9379 | 14.3617 | 14.3565 | 2362.1658 | 2555.3849
27.8167 | 3901.8514 | 250.4279 | 151.0849 | 115.173 | 34.81 | 15.5661 | 29.9163 | 198.2614 | 0.0512 | 4.4954 | 4.5094 | 412.7389 | 168.5822 | 14.3505 | 14.3539 | 2368.1599 | 2551.3343
27.825 | 3899.835 | 250.283 | 151.1026 | 114.9831 | 34.81 | 15.6252 | 29.7572 | 198.5873 | 0.04646 | 4.509 | 4.5021 | 412.7951 | 169.0978 | 14.3524 | 14.3623 | 2289.5881 | 2518.282
27.8333 | 3900.1933 | 250.0657 | 151.3086 | 114.9064 | 35.148 | 15.5896 | 29.9367 | 195.0439 | 0.04926 | 4.5051 | 4.5061 | 412.0652 | 172.4473 | 14.363 | 14.35 | 2287.3201 | 2500.9458
27.8417 | 3900.5685 | 249.8666 | 151.1701 | 115.0489 | 34.9363 | 15.5122 | 30.2547 | 198.8 | 0.05207 | 4.4918 | 4.492 | 412.2617 | 172.329 | 14.3584 | 14.3481 | 2369.4559 | 2528.4894
27.85 | 3900.3747 | 249.9209 | 151.1204 | 115.1621 | 34.9037 | 15.4735 | 29.9571 | 201.8898 | 0.05041 | 4.5057 | 4.4999 | 412.3179 | 169.4065 | 14.3623 | 14.3539 | 2311.4586 | 2511.4772
27.8583 | 3898.5123 | 249.5045 | 150.9204 | 115.0902 | 34.6647 | 15.5383 | 29.8769 | 197.7511 | 0.05692 | 4.4906 | 4.4969 | 412.2056 | 168.6387 | 14.3498 | 14.3559 | 2280.3539 | 2591.0295
27.8667 | 3901.0745 | 249.8123 | 150.9322 | 114.9356 | 34.9159 | 15.6069 | 29.8633 | 199.452 | 0.05002 | 4.4991 | 4.5067 | 412.2617 | 172.0823 | 14.3551 | 14.3474 | 2316.3187 | 2550.2002
27.875 | 3903.9273 | 250.6089 | 150.8866 | 114.9064 | 34.9363 | 15.6557 | 29.6715 | 204.5829 | 0.0513 | 4.5024 | 4.5064 | 411.8687 | 169.2922 | 14.3518 | 14.3455 | 2293.4762 | 2535.2942
27.8833 | 3900.3944 | 249.8485 | 150.9044 | 114.966 | 34.9498 | 15.6248 | 29.7382 | 201.578 | 0.04648 | 4.5039 | 4.4969 | 412.2617 | 169.5688 | 14.3524 | 14.3403 | 2356.0096 | 2519.9022
27.8917 | 3901.278 | 250.2468 | 150.7203 | 115.0671 | 34.9566 | 15.5052 | 29.9041 | 201.9891 | 0.04593 | 4.5069 | 4.4926 | 412.374 | 168.8828 | 14.3505 | 14.3461 | 2290.3981 | 2487.174
27.9 | 3898.6672 | 249.6855 | 150.8748 | 114.7285 | 35.0028 | 15.4835 | 29.8973 | 198.1621 | 0.04856 | 4.4961 | 4.4889 | 412.5424 | 169.383 | 14.3393 | 14.3494 | 2332.8431 | 2487.012
27.9083 | 3901.4208 | 250.1382 | 150.8073 | 114.9417 | 34.9227 | 15.3863 | 29.6579 | 201.5638 | 0.04562 | 4.5027 | 4.514 | 412.374 | 168.6238 | 14.3538 | 14.35 | 2353.4176 | 2513.9075
27.9167 | 3903.9924 | 250.0295 | 150.7499 | 115.0489 | 35.0421 | 15.4129 | 29.9897 | 195.0014 | 0.04224 | 4.5003 | 4.5064 | 412.5144 | 168.593 | 14.3623 | 14.3429 | 2244.0651 | 2510.9911
27.925 | 3899.8402 | 250.283 | 150.8014 | 114.8187 | 34.9974 | 15.4309 | 29.945 | 198.97 | 0.03838 | 4.5081 | 4.4905 | 412.5424 | 170.7714 | 14.3452 | 14.3565 | 2308.7046 | 2486.0398
27.9333 | 3897.8303 | 249.6131 | 150.9204 | 115.2157 | 35.0164 | 15.4608 | 30.3349 | 204.427 | 0.05131 | 4.4888 | 4.5048 | 411.8967 | 170.3927 | 14.3452 | 14.3539 | 2370.914 | 2489.9283
27.9417 | 3900.5717 | 249.6131 | 151.1145 | 114.8772 | 35.0625 | 15.4436 | 30.0631 | 194.6187 | 0.04878 | 4.4991 | 4.5048 | 412.1775 | 170.0252 | 14.3531 | 14.3552 | 2287.6441 | 2539.6688
27.95 | 3902.0396 | 249.9933 | 151.0689 | 114.8833 | 35.0164 | 15.4909 | 30.0169 | 198.4456 | 0.05386 | 4.5096 | 4.4947 | 412.6828 | 168.3809 | 14.3571 | 14.3597 | 2355.5236 | 2584.2246
27.9583 | 3903.8368 | 250.5365 | 150.9778 | 114.949 | 35.1956 | 15.4832 | 30.1964 | 196.4471 | 0.04698 | 4.5115 | 4.499 | 412.3459 | 169.6831 | 14.3511 | 14.3513 | 2318.5868 | 2515.5277
27.9667 | 3899.1561 | 249.5407 | 151.166 | 115.0257 | 35.0693 | 15.5082 | 30.2289 | 199.5086 | 0.05675 | 4.4918 | 4.4853 | 412.374 | 168.8162 | 14.3518 | 14.35 | 2362.0038 | 2513.5834
27.975 | 3900.2502 | 250.4279 | 151.2115 | 115.2741 | 34.8697 | 15.5001 | 30.0291 | 207.0633 | 0.052 | 4.5036 | 4.4892 | 412.0933 | 169.0244 | 14.3465 | 14.3533 | 2302.7104 | 2502.89
27.9833 | 3903.1155 | 250.5727 | 151.2234 | 114.8297 | 35.0096 | 15.4817 | 30.0101 | 201.3938 | 0.04621 | 4.4852 | 4.4908 | 412.0933 | 172.5734 | 14.3498 | 14.3643 | 2365.5678 | 2621.4895
27.9917 | 3901.5667 | 249.8304 | 151.2175 | 114.9307 | 35.1222 | 15.4409 | 30.0699 | 200.5858 | 0.05057 | 4.4976 | 4.4941 | 411.8687 | 168.9266 | 14.3538 | 14.3494 | 2356.6577 | 2458.3342
28 | 3901.6681 | 250.446 | 151.3086 | 115.1268 | 35.129 | 15.5216 | 30.0237 | 200.3449 | 0.0554 | 4.5063 | 4.5039 | 412.4301 | 169.8189 | 14.3617 | 14.3455 | 2331.5471 | 2551.8204
28.0083 | 3898.9128 | 249.7942 | 151.2968 | 115.3812 | 34.9892 | 15.5338 | 30.0427 | 198.5165 | 0.05369 | 4.4973 | 4.5171 | 412.374 | 170.9296 | 14.3518 | 14.3384 | 2428.2633 | 2510.667
28.0167 | 3901.1503 | 249.8847 | 151.1541 | 115.0671 | 35.1155 | 15.4909 | 30.0631 | 203.5624 | 0.05422 | 4.5012 | 4.5048 | 412.3459 | 168.9603 | 14.3505 | 14.3565 | 2332.6811 | 2542.5852
28.025 | 3898.5459 | 249.9571 | 151.0233 | 115.1499 | 34.8372 | 15.5315 | 29.9435 | 196.3054 | 0.05481 | 4.5003 | 4.5091 | 412.3179 | 169.6917 | 14.3551 | 14.35 | 2348.7195 | 2500.7838
28.0333 | 3900.3303 | 249.7942 | 150.8807 | 115.3459 | 34.8969 | 15.5062 | 30.0033 | 205.901 | 0.06541 | 4.4945 | 4.5012 | 412.4863 | 171.1906 | 14.3597 | 14.3397 | 2273.3878 | 2502.566
28.0417 | 3895.1422 | 249.3234 | 150.8174 | 114.8833 | 34.9634 | 15.4328 | 30.2819 | 202.797 | 0.04651 | 4.4961 | 4.4929 | 412.5424 | 169.2333 | 14.3623 | 14.35 | 2351.7975 | 2525.0869
28.05 | 3898.8551 | 249.7036 | 150.9263 | 115.0489 | 34.9892 | 15.4687 | 30.0957 | 204.8805 | 0.05679 | 4.4963 | 4.5106 | 412.4021 | 168.7973 | 14.3557 | 14.35 | 2322.3129 | 2498.3534
28.0583 | 3898.5581 | 250.0657 | 150.9322 | 114.9721 | 35.1684 | 15.5151 | 29.9571 | 209.9547 | 0.0601 | 4.4873 | 4.4905 | 412.5144 | 169.1147 | 14.3524 | 14.3487 | 2304.8165 | 2510.667
28.0667 | 3899.4302 | 249.9752 | 150.8648 | 114.9368 | 34.9702 | 15.4602 | 29.7586 | 202.9954 | 0.05908 | 4.4936 | 4.4749 | 412.6266 | 168.765 | 14.3412 | 14.35 | 2311.2966 | 2541.289
28.075 | 3898.0686 | 249.8304 | 150.8588 | 114.9965 | 35.1426 | 15.5062 | 29.7723 | 193.7399 | 0.05223 | 4.4997 | 4.4932 | 412.1213 | 169.7804 | 14.3531 | 14.3461 | 2392.9465 | 2480.0451
28.0833 | 3898.643 | 250.0295 | 150.744 | 115.1621 | 35.0625 | 15.5666 | 29.9571 | 205.9294 | 0.04771 | 4.5018 | 4.4856 | 412.2336 | 170.7527 | 14.3472 | 14.3513 | 2387.6004 | 2504.6723
28.0917 | 3900.0756 | 249.9752 | 150.8073 | 115.0318 | 34.8644 | 15.6114 | 29.9177 | 203.0379 | 0.0498 | 4.5036 | 4.4856 | 412.0371 | 169.2383 | 14.3518 | 14.35 | 2323.7709 | 2510.667
28.1 | 3899.1681 | 249.7217 | 150.738 | 115.0501 | 35.0436 | 15.6174 | 30.1502 | 200.4016 | 0.04976 | 4.4915 | 4.5018 | 412.5705 | 168.7074 | 14.3524 | 14.3526 | 2313.4027 | 2492.6827
28.1083 | 3901.79 | 250.0476 | 150.8014 | 115.0014 | 35.0421 | 15.5979 | 29.8306 | 194.6045 | 0.04887 | 4.49 | 4.5054 | 412.2336 | 169.2621 | 14.3683 | 14.3442 | 2352.7696 | 2555.0608
28.1167 | 3899.0367 | 249.6312 | 150.8351 | 115.0549 | 34.5194 | 15.576 | 29.8375 | 202.6411 | 0.05136 | 4.4912 | 4.4926 | 412.5986 | 168.7435 | 14.3478 | 14.3552 | 2314.3747 | 2498.3534
28.125 | 3898.1534 | 249.4502 | 150.9322 | 115.0793 | 34.9702 | 15.5493 | 29.9177 | 196.844 | 0.04457 | 4.493 | 4.495 | 412.5705 | 169.4483 | 14.3439 | 14.3552 | 2347.2614 | 2497.0573
28.1333 | 3899.7195 | 250.2106 | 150.9837 | 115.1024 | 35.0489 | 15.6054 | 29.7314 | 207.1767 | 0.03941 | 4.5057 | 4.4938 | 413.0477 | 169.0774 | 14.3564 | 14.3507 | 2360.5457 | 2509.6949
28.1417 | 3899.2109 | 250.0114 | 151.0115 | 115.061 | 35.2145 | 15.5946 | 29.6852 | 196.4329 | 0.04047 | 4.5099 | 4.5186 | 412.6547 | 170.3592 | 14.3544 | 14.3494 | 2350.3395 | 2552.4685
28.15 | 3900.2656 | 250.4641 | 151.1086 | 114.8772 | 35.2213 | 15.583 | 30.0101 | 204.6112 | 0.05178 | 4.5127 | 4.4984 | 412.9916 | 170.8978 | 14.3472 | 14.3545 | 2314.8607 | 2466.2733
28.1583 | 3901.8971 | 249.8485 | 151.0352 | 114.9368 | 34.9702 | 15.5319 | 29.8647 | 206.8223 | 0.0716 | 4.503 | 4.5008 | 412.5424 | 169.9102 | 14.3491 | 14.3474 | 2281.3259 | 2504.8343
28.1667 | 3901.1561 | 249.939 | 151.063 | 114.9843 | 34.7585 | 15.4838 | 29.8647 | 205.0081 | 0.06692 | 4.4939 | 4.4993 | 412.4863 | 169.3341 | 14.3531 | 14.3468 | 2291.0462 | 2506.7785
28.175 | 3897.957 | 250.3373 | 150.9719 | 114.9307 | 35.1222 | 15.4933 | 29.8579 | 195.6676 | 0.06677 | 4.4979 | 4.4822 | 412.4582 | 171.7116 | 14.3597 | 14.3559 | 2323.9329 | 2547.6079
28.1833 | 3898.5882 | 250.0839 | 151.0233 | 114.8187 | 34.9445 | 15.4693 | 29.998 | 203.293 | 0.0388 | 4.5087 | 4.5005 | 412.0933 | 169.1028 | 14.3518 | 14.3526 | 2309.0286 | 2507.7507
28.1917 | 3897.5458 | 250.4822 | 151.1145 | 114.8248 | 35.0572 | 15.5282 | 29.7927 | 206.227 | 0.03969 | 4.5169 | 4.5064 | 412.6828 | 168.3459 | 14.3465 | 14.3571 | 2327.821 | 2522.8186
28.2 | 3899.9215 | 249.939 | 151.0908 | 114.8236 | 35.0557 | 15.5814 | 30.0563 | 197.5668 | 0.04235 | 4.4876 | 4.4957 | 412.6828 | 172.8078 | 14.3491 | 14.3442 | 2344.3454 | 2554.8988
28.2083 | 3901.5615 | 249.9571 | 151.0233 | 114.96 | 35.1548 | 15.5904 | 29.8905 | 203.9167 | 0.03666 | 4.4961 | 4.4981 | 412.2056 | 170.1742 | 14.3511 | 14.3533 | 2316.9667 | 2515.0416
28.2167 | 3899.1342 | 249.595 | 151.1026 | 115.251 | 35.0028 | 15.5853 | 29.8973 | 206.5955 | 0.05043 | 4.4958 | 4.5002 | 412.3179 | 170.131 | 14.3498 | 14.3533 | 2390.8404 | 2521.1984
28.225 | 3902.888 | 250.0657 | 151.2512 | 115.1146 | 35.0096 | 15.5561 | 30.1161 | 199.2252 | 0.05672 | 4.5087 | 4.5021 | 412.5144 | 169.6874 | 14.3524 | 14.3513 | 2379.0142 | 2474.6984
28.2333 | 3896.6081 | 250.0657 | 151.2453 | 114.9246 | 35.0096 | 15.5563 | 29.9041 | 200.2173 | 0.06243 | 4.5103 | 4.5134 | 412.1775 | 169.2468 | 14.3518 | 14.35 | 2330.089 | 2532.7019
28.2417 | 3898.6872 | 249.6312 | 151.1601 | 115.0257 | 35.0693 | 15.5705 | 30.0699 | 204.0584 | 0.05351 | 4.5015 | 4.5103 | 413.0197 | 169.1195 | 14.3518 | 14.3559 | 2319.5588 | 2538.8587
28.25 | 3903.1554 | 250.8081 | 151.0867 | 115.0075 | 34.8901 | 15.5484 | 29.8375 | 196.8865 | 0.05341 | 4.5199 | 4.5042 | 413.1039 | 169.0237 | 14.3524 | 14.3455 | 2369.6179 | 2543.2333
28.2583 | 3900.227 | 249.8847 | 151.1145 | 114.966 | 35.0557 | 15.5635 | 30.0563 | 202.4001 | 0.05778 | 4.5021 | 4.5015 | 412.2056 | 169.0393 | 14.3478 | 14.3442 | 2383.3883 | 2545.5016
28.2667 | 3897.3753 | 249.6855 | 150.9204 | 115.0196 | 35.0096 | 15.5438 | 30.0101 | 205.9435 | 0.05281 | 4.4939 | 4.499 | 412.5144 | 169.3482 | 14.3531 | 14.3507 | 2318.9108 | 2526.7071
28.275 | 3903.0857 | 250.0657 | 150.9144 | 114.9368 | 35.0232 | 15.5494 | 30.0237 | 204.3844 | 0.04813 | 4.4973 | 4.4856 | 412.5424 | 169.3053 | 14.3577 | 14.3565 | 2353.2556 | 2533.188
28.2833 | 3900.7072 | 250.0295 | 150.96 | 114.8711 | 35.0028 | 15.5361 | 30.2683 | 196.2345 | 0.04842 | 4.5003 | 4.4853 | 412.9355 | 170.4913 | 14.361 | 14.3597 | 2328.469 | 2585.5208
28.2917 | 3900.4686 | 249.9933 | 151.0174 | 115.2388 | 34.9892 | 15.5194 | 29.9897 | 207.9279 | 0.04959 | 4.5108 | 4.5018 | 412.7109 | 170.1794 | 14.3538 | 14.3442 | 2314.2127 | 2558.9493
28.3 | 3902.321 | 250.3373 | 150.9422 | 114.9721 | 34.9566 | 15.5339 | 30.3281 | 203.619 | 0.04967 | 4.5127 | 4.4963 | 412.767 | 169.821 | 14.3564 | 14.35 | 2351.9595 | 2590.8675
28.3083 | 3898.0709 | 249.5588 | 150.7795 | 115.0318 | 35.0232 | 15.5479 | 29.9707 | 196.8156 | 0.04799 | 4.506 | 4.4993 | 412.767 | 169.633 | 14.3465 | 14.3494 | 2284.242 | 2560.4075
28.3167 | 3904.8787 | 250.3554 | 150.841 | 114.966 | 34.8969 | 15.4893 | 30.1093 | 198.9842 | 0.04674 | 4.4954 | 4.5012 | 412.767 | 169.2922 | 14.3491 | 14.3584 | 2333.3291 | 2528.1653
28.325 | 3901.7375 | 249.776 | 150.8748 | 115.0184 | 34.9552 | 15.4508 | 30.1677 | 208.2397 | 0.05354 | 4.4767 | 4.4831 | 412.4863 | 169.0943 | 14.3538 | 14.3494 | 2286.8341 | 2561.5417
28.3333 | 3898.9512 | 249.5226 | 150.9719 | 114.96 | 34.996 | 15.5186 | 29.8905 | 197.4818 | 0.04915 | 4.5015 | 4.4944 | 412.9635 | 168.8845 | 14.3571 | 14.3442 | 2328.469 | 2606.0975
28.3417 | 3899.8727 | 249.6674 | 150.8629 | 114.7943 | 34.9702 | 15.6327 | 30.1298 | 201.5213 | 0.04926 | 4.4924 | 4.488 | 413.16 | 170.0595 | 14.3459 | 14.3513 | 2293.8002 | 2522.4946
28.35 | 3899.9662 | 249.6674 | 150.8689 | 115.0549 | 35.1548 | 15.6428 | 30.1025 | 205.9294 | 0.04316 | 4.4855 | 4.4917 | 412.5424 | 169.2644 | 14.3459 | 14.3455 | 2379.5002 | 2562.0277
28.3583 | 3899.1658 | 249.6855 | 150.96 | 115.2266 | 35.2403 | 15.6731 | 29.9231 | 205.7734 | 0.05625 | 4.4782 | 4.4846 | 412.6828 | 168.3361 | 14.3511 | 14.3384 | 2330.089 | 2537.0765
28.3667 | 3901.6415 | 250.1925 | 151.0452 | 115.0428 | 35.1412 | 15.6153 | 30.0889 | 200.9827 | 0.05195 | 4.4979 | 4.481 | 412.5986 | 169.7469 | 14.3485 | 14.35 | 2337.7032 | 2495.275
28.375 | 3900.4284 | 250.2649 | 150.9541 | 115.2218 | 35.0232 | 15.5715 | 30.0768 | 193.7258 | 0.05249 | 4.5018 | 4.5091 | 412.767 | 169.5487 | 14.3505 | 14.3494 | 2322.6369 | 2547.6079
28.3833 | 3900.1622 | 249.5769 | 150.9878 | 115.061 | 34.8969 | 15.5156 | 30.1623 | 204.8096 | 0.05419 | 4.4903 | 4.4926 | 412.9916 | 168.9243 | 14.3524 | 14.3539 | 2329.765 | 2561.2176
28.3917 | 3900.1368 | 249.9933 | 150.9541 | 114.9064 | 35.0421 | 15.5026 | 30.1487 | 197.1558 | 0.05595 | 4.5006 | 4.5061 | 412.7109 | 172.1577 | 14.3551 | 14.35 | 2332.6811 | 2587.303
28.4 | 3900.6771 | 249.9209 | 150.9997 | 115.0367 | 34.9756 | 15.5122 | 29.9231 | 203.5482 | 0.0518 | 4.4958 | 4.5088 | 412.8512 | 171.6103 | 14.3511 | 14.3487 | 2355.5236 | 2575.1514
28.4083 | 3900.0271 | 249.9571 | 150.9997 | 115.1377 | 34.9824 | 15.4955 | 30.1949 | 203.1938 | 0.05559 | 4.503 | 4.5094 | 412.8232 | 172.2882 | 14.3406 | 14.3474 | 2344.8314 | 2572.8832
28.4167 | 3900.0143 | 249.9933 | 151.0233 | 114.9892 | 35.1344 | 15.4897 | 29.8701 | 195.8235 | 0.0583 | 4.4855 | 4.488 | 412.4863 | 170.144 | 14.3571 | 14.3442 | 2341.7533 | 2521.6845
28.425 | 3901.5077 | 249.8123 | 151.1127 | 115.0245 | 34.9091 | 15.444 | 29.9625 | 199.3811 | 0.05171 | 4.4936 | 4.4993 | 413.2162 | 169.2403 | 14.3505 | 14.352 | 2353.2556 | 2504.0242
28.4333 | 3902.2554 | 249.9028 | 150.8511 | 115.0014 | 35.2009 | 15.4797 | 29.8837 | 203.5907 | 0.04377 | 4.4988 | 4.5091 | 412.6547 | 169.7217 | 14.3491 | 14.3468 | 2346.2894 | 2609.824
28.4417 | 3896.0942 | 249.8304 | 150.9819 | 114.9953 | 34.9295 | 15.5215 | 30.1949 | 197.6661 | 0.04166 | 4.5196 | 4.499 | 412.8512 | 171.6112 | 14.3459 | 14.3552 | 2330.7371 | 2532.7019
28.45 | 3901.7217 | 250.2287 | 151.0215 | 115.0781 | 35.1805 | 15.5549 | 29.9693 | 204.923 | 0.0439 | 4.5066 | 4.4984 | 412.8232 | 169.1732 | 14.3445 | 14.3507 | 2306.2745 | 2531.8918
28.4583 | 3899.2725 | 250.1744 | 150.8452 | 115.0842 | 34.9227 | 15.5642 | 30.1351 | 203.3356 | 0.0444 | 4.5181 | 4.5048 | 412.9916 | 170.887 | 14.3485 | 14.3474 | 2283.108 | 2471.4579
28.4667 | 3901.5256 | 250.7538 | 150.8907 | 115.38 | 35.1995 | 15.5826 | 29.9353 | 195.951 | 0.04498 | 4.5042 | 4.4981 | 413.3846 | 168.6957 | 14.3524 | 14.3435 | 2277.7619 | 2549.5521
28.475 | 3899.6119 | 250.1201 | 150.9186 | 115.0306 | 34.81 | 15.5905 | 30.1813 | 202.0174 | 0.04791 | 4.5108 | 4.5091 | 413.132 | 168.8525 | 14.3505 | 14.3435 | 2325.0669 | 2561.2176
28.4833 | 3895.0857 | 249.3958 | 150.9819 | 115.173 | 35.0747 | 15.5967 | 30.1813 | 197.8078 | 0.05825 | 4.503 | 4.5265 | 413.6653 | 168.7803 | 14.3491 | 14.3539 | 2273.0637 | 2509.3709
28.4917 | 3897.0891 | 249.5769 | 150.9464 | 115.1852 | 35.0353 | 15.6003 | 30.1949 | 204.186 | 0.06619 | 4.5081 | 4.5061 | 413.0197 | 171.4538 | 14.3505 | 14.3397 | 2313.7267 | 2523.6287
28.5 | 3897.378 | 250.0657 | 150.9363 | 114.9831 | 34.9688 | 15.593 | 30.0753 | 201.2662 | 0.06109 | 4.4864 | 4.4944 | 413.2162 | 169.23 | 14.3571 | 14.3507 | 2307.0845 | 2490.9005
28.5083 | 3895.2397 | 249.4683 | 150.9979 | 115.0001 | 34.9349 | 15.63 | 29.6701 | 198.8567 | 0.06452 | 4.4882 | 4.4917 | 412.8232 | 168.3454 | 14.3518 | 14.3487 | 2313.7267 | 2598.9686
28.5167 | 3900.3989 | 249.9028 | 151.0156 | 115.0245 | 34.8561 | 15.6738 | 30.2275 | 201.0536 | 0.03881 | 4.5018 | 4.4966 | 412.8232 | 168.8521 | 14.3465 | 14.3474 | 2341.4293 | 2535.9423
28.525 | 3902.4151 | 250.2649 | 150.9641 | 115.0245 | 34.962 | 15.6096 | 29.9625 | 193.1872 | 0.03362 | 4.4988 | 4.51 | 412.9635 | 168.8439 | 14.3432 | 14.35 | 2295.5823 | 2473.8883
28.5333 | 3899.9057 | 250.3916 | 151.089 | 115.1195 | 35.0679 | 15.5039 | 30.0685 | 193.8391 | 0.04058 | 4.4897 | 4.4865 | 412.9355 | 169.6311 | 14.3465 | 14.3474 | 2303.3584 | 2536.4284
28.5417 | 3899.2397 | 249.5588 | 151.0671 | 115.0123 | 34.9484 | 15.4643 | 29.8959 | 192.3367 | 0.0337 | 4.5045 | 4.4831 | 412.9355 | 170.1227 | 14.3511 | 14.3552 | 2319.3968 | 2607.5557
28.55 | 3900.296 | 250.102 | 151.1008 | 115.0245 | 34.962 | 15.4873 | 30.0685 | 205.1356 | 0.05567 | 4.4991 | 4.4917 | 412.6828 | 169.5941 | 14.3419 | 14.35 | 2287.8061 | 2532.5399
28.5583 | 3900.6431 | 250.2649 | 150.873 | 114.8759 | 35.0082 | 15.5348 | 30.1677 | 196.6172 | 0.05003 | 4.519 | 4.5042 | 412.9074 | 168.9846 | 14.3485 | 14.3545 | 2361.5178 | 2564.7821
28.5667 | 3900.5247 | 250.0839 | 151.186 | 115.0062 | 35.2063 | 15.546 | 29.9951 | 206.964 | 0.04941 | 4.4867 | 4.4963 | 412.767 | 169.2925 | 14.3406 | 14.3455 | 2356.3336 | 2528.8134
28.575 | 3898.7222 | 249.5045 | 151.0553 | 115.0245 | 35.1208 | 15.5565 | 29.7504 | 199.9197 | 0.04547 | 4.4924 | 4.5051 | 413.0197 | 168.8581 | 14.3531 | 14.3487 | 2330.251 | 2505.1583
28.5833 | 3901.2591 | 250.2287 | 151.1642 | 114.7273 | 35.1602 | 15.5557 | 30.0549 | 195.7809 | 0.04845 | 4.5021 | 4.4865 | 412.6547 | 169.0942 | 14.3419 | 14.3481 | 2337.0552 | 2547.6079
28.5917 | 3899.6736 | 250.3373 | 151.0097 | 115.0659 | 35.114 | 15.518 | 29.8496 | 193.91 | 0.04834 | 4.49 | 4.496 | 412.7109 | 171.7899 | 14.3491 | 14.3552 | 2344.9934 | 2544.2054
28.6 | 3898.5593 | 249.7579 | 151.0038 | 115.1548 | 35.0543 | 15.4782 | 29.5777 | 203.3072 | 0.05125 | 4.4888 | 4.5045 | 412.6828 | 168.7109 | 14.3518 | 14.3507 | 2387.4383 | 2610.148
28.6083 | 3903.9861 | 251.0616 | 150.9582 | 115.2023 | 35.1602 | 15.5399 | 29.9489 | 191.6847 | 0.04851 | 4.5127 | 4.5106 | 413.0197 | 172.3526 | 14.3459 | 14.3597 | 2333.6531 | 2524.9249
28.6167 | 3898.6104 | 249.4139 | 151.0097 | 115.0123 | 34.8426 | 15.6135 | 29.8959 | 197.4109 | 0.05499 | 4.5048 | 4.5079 | 413.132 | 171.6711 | 14.3505 | 14.3448 | 2338.5132 | 2492.0346
28.625 | 3899.4777 | 249.9933 | 150.9304 | 114.977 | 34.8032 | 15.6489 | 29.8564 | 202.0174 | 0.04582 | 4.493 | 4.5039 | 413.0477 | 168.3337 | 14.3452 | 14.3448 | 2338.6752 | 2548.2559
28.6333 | 3900.415 | 249.9933 | 151.1068 | 115.0123 | 34.8426 | 15.6251 | 29.8959 | 197.3259 | 0.04793 | 4.5015 | 4.5119 | 412.9355 | 172.1161 | 14.3472 | 14.339 | 2308.0565 | 2587.303
28.6417 | 3897.321 | 249.776 | 150.97 | 114.9527 | 34.9349 | 15.6193 | 29.6701 | 202.6269 | 0.05137 | 4.5108 | 4.4975 | 412.7109 | 169.2827 | 14.3518 | 14.3455 | 2321.1788 | 2481.5033
28.65 | 3896.2015 | 249.8847 | 150.9819 | 114.7151 | 35.0407 | 15.5568 | 29.7762 | 201.904 | 0.05196 | 4.4997 | 4.4862 | 412.6547 | 169.1827 | 14.3491 | 14.3494 | 2334.1391 | 2519.7402
28.6583 | 3895.3789 | 249.939 | 151.0494 | 115.0476 | 35.1466 | 15.543 | 29.8292 | 195.0014 | 0.05217 | 4.5036 | 4.4883 | 412.767 | 172.8076 | 14.3459 | 14.3597 | 2319.7208 | 2566.4023
28.6667 | 3901.067 | 250.3192 | 151.0038 | 115.0416 | 35.0339 | 15.5632 | 29.8755 | 201.7765 | 0.05093 | 4.5202 | 4.525 | 412.767 | 168.967 | 14.3518 | 14.3507 | 2367.3499 | 2591.5156
28.675 | 3897.2146 | 249.5588 | 151.0375 | 115.0245 | 35.2796 | 15.577 | 29.6974 | 197.6377 | 0.05657 | 4.4812 | 4.495 | 413.1039 | 168.7076 | 14.3505 | 14.3552 | 2340.7813 | 2539.0207
28.6833 | 3901.6531 | 250.0295 | 151.0156 | 114.9052 | 35.0937 | 15.5793 | 29.511 | 194.3352 | 0.04816 | 4.5193 | 4.5057 | 412.6547 | 172.5623 | 14.361 | 14.3397 | 2360.7077 | 2509.8569
28.6917 | 3898.9599 | 249.9933 | 150.9168 | 114.9587 | 35.0475 | 15.6024 | 29.9951 | 192.0816 | 0.05064 | 4.4921 | 4.4525 | 413.2162 | 169.4546 | 14.363 | 14.3494 | 2337.8652 | 2509.0468
28.7 | 3898.9104 | 249.9209 | 151.0038 | 114.9112 | 35.0475 | 15.5987 | 29.6239 | 199.8772 | 0.05849 | 4.4951 | 4.5039 | 412.8512 | 169.1156 | 14.3478 | 14.3474 | 2352.7696 | 2511.6392
28.7083 | 3901.8213 | 250.5003 | 150.9008 | 114.8869 | 35.0204 | 15.5481 | 29.8088 | 199.1968 | 0.06233 | 4.5006 | 4.5012 | 412.8793 | 169.8245 | 14.3472 | 14.3526 | 2355.6856 | 2567.8605
28.7167 | 3902.2046 | 250.5727 | 150.9464 | 114.9466 | 34.9281 | 15.5123 | 29.9815 | 204.5262 | 0.04764 | 4.5054 | 4.5128 | 412.767 | 172.4495 | 14.3412 | 14.3526 | 2389.2204 | 2565.7542
28.725 | 3896.8829 | 249.251 | 150.986 | 115.0416 | 34.8222 | 15.488 | 30.0875 | 203.4631 | 0.0503 | 4.5127 | 4.5045 | 412.9074 | 169.4576 | 14.3557 | 14.3494 | 2327.173 | 2511.6392
28.7333 | 3901.3281 | 250.2649 | 151.0653 | 114.988 | 34.8683 | 15.4841 | 30.1867 | 201.3654 | 0.0502 | 4.5166 | 4.5033 | 413.132 | 171.7747 | 14.3531 | 14.352 | 2292.0182 | 2561.8657
28.7417 | 3898.4694 | 249.5226 | 151.0772 | 115.1365 | 35.0869 | 15.4913 | 30.3525 | 194.7463 | 0.0448 | 4.4909 | 4.4984 | 413.3846 | 169.8866 | 14.3445 | 14.3345 | 2281.6499 | 2512.2872
28.75 | 3902.4281 | 250.6089 | 151.1742 | 115.1779 | 34.9742 | 15.4955 | 30.1337 | 204.2852 | 0.05053 | 4.5024 | 4.4999 | 412.3179 | 168.9972 | 14.3472 | 14.339 | 2341.7533 | 2508.7228
28.7583 | 3900.2225 | 250.0839 | 151.1565 | 114.9173 | 35.0014 | 15.5394 | 30.1079 | 196.3054 | 0.05296 | 4.4918 | 4.499 | 412.5424 | 169.3652 | 14.3544 | 14.35 | 2340.4573 | 2575.6375
28.7667 | 3900.7805 | 250.1925 | 151.1683 | 115.1244 | 35.2321 | 15.5482 | 30.0739 | 199.948 | 0.05174 | 4.4921 | 4.4941 | 412.5986 | 169.1323 | 14.3604 | 14.3513 | 2396.5106 | 2568.0225
28.775 | 3900.2722 | 250.0476 | 151.0772 | 115.0769 | 35.2321 | 15.575 | 30.2329 | 209.572 | 0.0474 | 4.497 | 4.4914 | 412.6266 | 168.6957 | 14.359 | 14.3397 | 2357.9537 | 2598.3205
28.7833 | 3900.5399 | 249.9933 | 151.208 | 114.8394 | 35.1792 | 15.5771 | 30.2329 | 197.1558 | 0.0444 | 4.493 | 4.5048 | 412.4582 | 170.0192 | 14.363 | 14.35 | 2353.9036 | 2547.2838
28.7917 | 3898.8479 | 249.9209 | 151.0712 | 115.0233 | 34.9607 | 15.6355 | 30.4381 | 196.3054 | 0.03986 | 4.503 | 4.5002 | 412.9916 | 169.5865 | 14.3406 | 14.3487 | 2392.7845 | 2513.5834
28.8 | 3901.883 | 250.0476 | 151.0991 | 114.9758 | 35.0665 | 15.6374 | 30.2791 | 197.5243 | 0.0346 | 4.4973 | 4.5152 | 412.8232 | 171.257 | 14.3485 | 14.3507 | 2328.793 | 2558.6253
28.8083 | 3899.9088 | 249.9571 | 151.1227 | 114.8869 | 35.0204 | 15.6646 | 30.3919 | 194.7746 | 0.04587 | 4.5108 | 4.4938 | 412.7951 | 171.9364 | 14.363 | 14.3507 | 2296.0683 | 2557.3291
28.8167 | 3897.8995 | 249.9752 | 150.986 | 114.9819 | 34.8616 | 15.6205 | 30.1269 | 197.9212 | 0.05411 | 4.4982 | 4.5039 | 413.0477 | 172.2856 | 14.3577 | 14.3442 | 2285.538 | 2572.073
28.825 | 3900.2366 | 250.1925 | 151.0198 | 114.8808 | 34.9077 | 15.609 | 30.544 | 202.3292 | 0.05104 | 4.5121 | 4.5134 | 412.8793 | 172.1237 | 14.3544 | 14.3494 | 2373.506 | 2500.7838
28.8333 | 3901.4562 | 249.7579 | 151.0653 | 114.893 | 34.9742 | 15.6054 | 30.3987 | 198.7858 | 0.04996 | 4.4873 | 4.4868 | 412.9916 | 168.5916 | 14.3465 | 14.3552 | 2358.2777 | 2517.1479
28.8417 | 3899.471 | 249.939 | 150.9683 | 115.0586 | 35 | 15.6044 | 30.3185 | 203.4915 | 0.05367 | 4.5027 | 4.499 | 412.9074 | 169.4965 | 14.361 | 14.3455 | 2321.6649 | 2561.8657
28.85 | 3896.2986 | 249.6855 | 150.8315 | 115.0172 | 35.1127 | 15.5481 | 30.1663 | 192.1525 | 0.0519 | 4.5072 | 4.5128 | 412.9635 | 170.8042 | 14.3524 | 14.3487 | 2344.8314 | 2480.0451
28.8583 | 3899.7915 | 249.7942 | 150.8712 | 115.1707 | 34.9661 | 15.5518 | 30.1786 | 207.6161 | 0.05234 | 4.4927 | 4.4898 | 412.9355 | 171.8936 | 14.3399 | 14.3422 | 2368.6459 | 2543.5573
28.8667 | 3902.3144 | 250.5003 | 150.8256 | 114.8687 | 34.8412 | 15.5465 | 30.4245 | 195.7951 | 0.04815 | 4.5199 | 4.4947 | 412.9916 | 172.8687 | 14.3524 | 14.3539 | 2336.4072 | 2588.5992
28.875 | 3902.0908 | 250.0114 | 150.9168 | 114.9283 | 35.1195 | 15.5101 | 30.2261 | 195.2282 | 0.05207 | 4.4936 | 4.4981 | 412.7951 | 170.9669 | 14.3505 | 14.3552 | 2298.8223 | 2558.1392
28.8833 | 3896.8502 | 249.5407 | 151.0079 | 115.0172 | 35.0068 | 15.5038 | 30.1133 | 199.5512 | 0.05239 | 4.4951 | 4.5008 | 412.9916 | 170.4034 | 14.3511 | 14.3571 | 2342.2393 | 2526.2211
28.8917 | 3902.2984 | 250.5546 | 150.9227 | 114.9222 | 34.9539 | 15.4689 | 29.7952 | 206.0428 | 0.04966 | 4.4924 | 4.5021 | 412.9074 | 169.9305 | 14.3544 | 14.3597 | 2346.7754 | 2563.648
28.9 | 3899.4507 | 250.4279 | 150.9683 | 115.2596 | 35.0123 | 15.4789 | 29.6416 | 201.7198 | 0.04334 | 4.5181 | 4.5015 | 412.9355 | 169.2198 | 14.3597 | 14.3545 | 2386.1423 | 2621.4895
28.9083 | 3901.4256 | 250.2106 | 150.9227 | 115.2011 | 34.8941 | 15.5229 | 29.5233 | 194.973 | 0.0348 | 4.5006 | 4.477 | 412.9916 | 169.6389 | 14.3412 | 14.3422 | 2325.7149 | 2528.3273
28.9167 | 3899.7505 | 249.8666 | 150.9624 | 115.089 | 35.0339 | 15.5339 | 29.6103 | 195.9369 | 0.04494 | 4.5018 | 4.5036 | 413.1039 | 170.7122 | 14.3478 | 14.3448 | 2266.9076 | 2533.8361
28.925 | 3901.5586 | 250.1382 | 150.7741 | 114.999 | 34.8806 | 15.5613 | 29.5097 | 197.9212 | 0.0485 | 4.5006 | 4.5143 | 413.1039 | 168.9061 | 14.3386 | 14.3494 | 2387.4383 | 2526.3831
28.9333 | 3902.0133 | 250.283 | 150.8712 | 115.0525 | 34.7814 | 15.553 | 29.4103 | 206.0853 | 0.05359 | 4.5033 | 4.5131 | 413.132 | 170.0921 | 14.3571 | 14.3591 | 2364.9198 | 2562.5138
28.9417 | 3901.7222 | 250.7719 | 150.9109 | 115.0111 | 35 | 15.5643 | 29.5763 | 193.3005 | 0.04497 | 4.5084 | 4.5079 | 413.0477 | 170.329 | 14.3623 | 14.35 | 2321.9889 | 2568.0225
28.95 | 3900.4714 | 250.2649 | 150.8594 | 114.714 | 35.0394 | 15.5913 | 29.4035 | 199.2394 | 0.04704 | 4.49 | 4.503 | 413.2162 | 170.0414 | 14.3538 | 14.3481 | 2286.8341 | 2508.0747
28.9583 | 3897.8659 | 250.102 | 150.9505 | 114.9393 | 34.867 | 15.6174 | 29.6022 | 197.3259 | 0.04596 | 4.5148 | 4.5137 | 412.8512 | 169.7426 | 14.3505 | 14.3507 | 2356.3336 | 2562.6758
28.9667 | 3899.9773 | 250.0476 | 151.0417 | 115.0111 | 35.2647 | 15.6309 | 29.6824 | 198.6015 | 0.04557 | 4.5157 | 4.5241 | 412.7389 | 169.5227 | 14.3557 | 14.3461 | 2336.7312 | 2553.6026
28.975 | 3900.7912 | 249.9028 | 150.9683 | 114.9747 | 35.0652 | 15.6451 | 29.7477 | 203.4348 | 0.05628 | 4.4879 | 4.4804 | 412.7109 | 169.8358 | 14.3524 | 14.3526 | 2334.4631 | 2561.7037
28.9833 | 3898.4541 | 249.3415 | 151.002 | 114.7676 | 34.8873 | 15.5985 | 29.8347 | 205.3199 | 0.05579 | 4.4927 | 4.4868 | 412.9355 | 169.0645 | 14.3491 | 14.3422 | 2253.7853 | 2514.8796
28.9917 | 3898.806 | 249.3415 | 151.0358 | 114.7737 | 35.053 | 15.5738 | 30.0005 | 199.3953 | 0.04809 | 4.5066 | 4.5131 | 412.767 | 169.4676 | 14.3465 | 14.3584 | 2371.4 | 2513.9075
29 | 3900.8294 | 249.7942 | 151.0754 | 115.0465 | 34.9335 | 15.6374 | 29.7218 | 193.8533 | 0.04535 | 4.4948 | 4.514 | 413.0477 | 170.4296 | 14.3472 | 14.352 | 2380.9582 | 2554.7368
29.0083 | 3903.8803 | 250.1201 | 151.0873 | 114.9162 | 35.053 | 15.6446 | 30.2125 | 203.7041 | 0.04196 | 4.4982 | 4.5158 | 412.7389 | 169.5458 | 14.3498 | 14.352 | 2314.2127 | 2626.9982
29.0167 | 3901.4993 | 250.1744 | 151.1269 | 115.0465 | 35.1982 | 15.6397 | 30.252 | 205.2774 | 0.05473 | 4.4979 | 4.4954 | 412.7389 | 169.3733 | 14.361 | 14.352 | 2364.1098 | 2506.2925
29.025 | 3899.4949 | 250.2106 | 151.1547 | 115.1293 | 34.9729 | 15.5549 | 30.3443 | 197.7653 | 0.05058 | 4.5 | 4.4856 | 412.9355 | 168.2454 | 14.3485 | 14.352 | 2322.6369 | 2504.5102
29.0333 | 3900.8777 | 250.102 | 151.2914 | 114.9393 | 35.2904 | 15.5338 | 30.4503 | 195.866 | 0.04872 | 4.4939 | 4.5042 | 413.3565 | 169.6569 | 14.3544 | 14.3539 | 2328.793 | 2550.8483
29.0417 | 3897.3103 | 249.2691 | 151.2003 | 115.0575 | 34.9458 | 15.5177 | 30.2642 | 199.7212 | 0.05156 | 4.4939 | 4.5024 | 412.9916 | 170.4888 | 14.3524 | 14.3507 | 2325.7149 | 2537.0765
29.05 | 3896.7861 | 250.0114 | 151.2121 | 114.6836 | 34.7937 | 15.5243 | 30.377 | 196.518 | 0.05151 | 4.4939 | 4.4935 | 412.767 | 172.0062 | 14.3538 | 14.3435 | 2315.8327 | 2512.1252
29.0583 | 3902.6182 | 250.0114 | 151.1666 | 115.0453 | 35.0381 | 15.519 | 30.4626 | 205.2348 | 0.05195 | 4.4858 | 4.4993 | 412.8793 | 169.825 | 14.3597 | 14.3494 | 2320.6928 | 2517.6339
29.0667 | 3899.9111 | 249.5769 | 151.024 | 114.999 | 34.9335 | 15.5802 | 30.5698 | 202.5985 | 0.0532 | 4.5033 | 4.5171 | 412.6547 | 169.5139 | 14.363 | 14.3442 | 2368.1599 | 2522.6566
29.075 | 3897.4846 | 248.8346 | 151.024 | 114.9272 | 35.1711 | 15.5628 | 30.4367 | 200.2457 | 0.05392 | 4.4843 | 4.4914 | 412.9074 | 169.2558 | 14.3485 | 14.3526 | 2320.3688 | 2502.0799
29.0833 | 3899.736 | 249.8485 | 150.9547 | 115.0818 | 35.0258 | 15.5697 | 30.2914 | 202.1875 | 0.05371 | 4.4979 | 4.5152 | 412.8793 | 172.5522 | 14.3518 | 14.3435 | 2259.2935 | 2458.9823
29.0917 | 3900.256 | 250.1382 | 150.8813 | 115.0221 | 34.9593 | 15.5795 | 30.2778 | 193.1588 | 0.04627 | 4.5151 | 4.5067 | 412.7951 | 171.6015 | 14.3518 | 14.35 | 2372.534 | 2506.2925
29.1 | 3898.7715 | 249.9933 | 150.9446 | 115.0636 | 35.0584 | 15.5637 | 30.218 | 199.2252 | 0.05076 | 4.5012 | 4.5054 | 412.3179 | 171.1502 | 14.3604 | 14.3468 | 2243.7411 | 2621.6515
29.1083 | 3903.3193 | 250.0839 | 150.9387 | 115.0636 | 34.8996 | 15.5698 | 29.7409 | 202.6127 | 0.06121 | 4.4976 | 4.4978 | 412.4863 | 172.4979 | 14.3683 | 14.3455 | 2358.2777 | 2579.688
29.1167 | 3897.9846 | 249.3053 | 150.7505 | 114.7615 | 34.9864 | 15.5617 | 29.8279 | 207.2901 | 0.05374 | 4.4973 | 4.4862 | 412.8793 | 169.4217 | 14.3544 | 14.3455 | 2287.9681 | 2524.9249
29.125 | 3902.1552 | 249.6674 | 150.921 | 115.1232 | 35.072 | 15.5835 | 29.8075 | 195.3699 | 0.04545 | 4.5 | 4.4972 | 412.3179 | 169.6564 | 14.3551 | 14.3545 | 2359.0877 | 2487.174
29.1333 | 3899.4487 | 249.7398 | 150.8535 | 114.9272 | 35.0652 | 15.5837 | 29.8007 | 186.3412 | 0.05497 | 4.4939 | 4.4999 | 413.0758 | 171.3406 | 14.3452 | 14.3455 | 2264.3156 | 2487.012
29.1417 | 3902.3217 | 249.8485 | 150.9092 | 114.7311 | 34.9526 | 15.5782 | 29.5287 | 209.8697 | 0.05412 | 4.4939 | 4.4957 | 412.6547 | 168.6625 | 14.3557 | 14.3571 | 2374.316 | 2494.1409
29.15 | 3899.7709 | 249.8847 | 150.84 | 114.8797 | 35.0652 | 15.5757 | 29.9598 | 202.9387 | 0.055 | 4.4958 | 4.4862 | 412.4863 | 169.7803 | 14.3538 | 14.3448 | 2376.9081 | 2526.5451
29.1583 | 3898.6952 | 249.8123 | 150.8754 | 114.9382 | 34.9187 | 15.5716 | 29.76 | 196.7731 | 0.05295 | 4.4803 | 4.4761 | 412.6547 | 169.2576 | 14.3472 | 14.3448 | 2328.469 | 2531.7298
29.1667 | 3898.7588 | 249.6674 | 150.9151 | 114.8736 | 34.9526 | 15.5001 | 29.6348 | 194.5478 | 0.05358 | 4.509 | 4.499 | 412.7389 | 172.4244 | 14.3571 | 14.35 | 2336.4072 | 2583.4145
29.175 | 3900.037 | 249.9571 | 150.8003 | 114.82 | 34.8399 | 15.4612 | 29.628 | 198.6582 | 0.05669 | 4.4915 | 4.5088 | 412.6828 | 169.4535 | 14.3544 | 14.3481 | 2341.9153 | 2573.5312
29.1833 | 3897.8126 | 250.1925 | 150.7387 | 114.8139 | 35.0978 | 15.4737 | 29.6743 | 202.7403 | 0.04543 | 4.5175 | 4.5229 | 412.8232 | 172.5584 | 14.3419 | 14.3494 | 2289.7501 | 2500.6217
29.1917 | 3900.424 | 250.102 | 150.7902 | 115.1342 | 35.0842 | 15.515 | 29.5546 | 198.559 | 0.05191 | 4.5042 | 4.5064 | 412.5424 | 169.651 | 14.3478 | 14.3494 | 2304.6545 | 2541.289
29.2 | 3899.9182 | 249.6131 | 151.0121 | 115.0393 | 35.1901 | 15.5276 | 29.6076 | 193.4281 | 0.05266 | 4.5006 | 4.5054 | 412.6266 | 171.2088 | 14.3518 | 14.3539 | 2334.6251 | 2546.9598
29.2083 | 3898.9968 | 249.9571 | 151.0518 | 115.1999 | 35.1575 | 15.5215 | 29.7341 | 204.3986 | 0.04489 | 4.4961 | 4.4975 | 412.8793 | 171.9928 | 14.3531 | 14.3545 | 2309.3526 | 2532.5399
29.2167 | 3901.9566 | 250.7175 | 151.1134 | 115.1525 | 34.9987 | 15.5449 | 30.0522 | 196.3054 | 0.03897 | 4.5027 | 4.4886 | 412.7389 | 169.2804 | 14.3485 | 14.3591 | 2358.7637 | 2538.8587
29.225 | 3899.9432 | 250.5184 | 151.0459 | 115.0039 | 34.9919 | 15.5633 | 29.5151 | 199.7071 | 0.03664 | 4.513 | 4.5061 | 412.6547 | 168.7069 | 14.3623 | 14.3487 | 2352.1215 | 2570.4528
29.2333 | 3900.2403 | 250.5003 | 151.1429 | 114.5764 | 35.0449 | 15.5147 | 29.9924 | 193.0171 | 0.04018 | 4.5248 | 4.5109 | 412.6547 | 169.1595 | 14.3531 | 14.35 | 2349.0435 | 2533.512
29.2417 | 3896.6674 | 248.5086 | 151.0796 | 115.0746 | 34.9119 | 15.5102 | 30.0183 | 193.0596 | 0.05345 | 4.4873 | 4.4755 | 412.7109 | 170.7646 | 14.3524 | 14.35 | 2343.2113 | 2466.1112
29.25 | 3897.3144 | 249.8847 | 151.0737 | 115.1525 | 34.9458 | 15.5455 | 30.1052 | 195.7384 | 0.04864 | 4.5248 | 4.5091 | 412.9916 | 171.7376 | 14.3432 | 14.3507 | 2337.8652 | 2507.9127
29.2583 | 3903.4657 | 249.6855 | 151.0341 | 114.8504 | 34.9267 | 15.5715 | 30.2452 | 193.6974 | 0.05532 | 4.4888 | 4.5152 | 412.7109 | 171.4455 | 14.3465 | 14.3468 | 2293.1522 | 2582.4424
29.2667 | 3896.9035 | 249.8304 | 151.1252 | 114.9139 | 35.0504 | 15.5738 | 29.9979 | 194.5904 | 0.04711 | 4.4927 | 4.5012 | 412.7389 | 171.2409 | 14.3485 | 14.3474 | 2324.4189 | 2562.3518
29.275 | 3901.7924 | 250.0657 | 151.0619 | 114.8968 | 34.9254 | 15.5895 | 30.4028 | 201.7056 | 0.04725 | 4.4954 | 4.4947 | 412.8232 | 169.9567 | 14.3511 | 14.339 | 2357.9537 | 2545.6636
29.2833 | 3896.5621 | 249.4139 | 151.1413 | 114.9978 | 34.8793 | 15.599 | 30.4096 | 197.7936 | 0.04548 | 4.5184 | 4.5278 | 412.5424 | 170.8865 | 14.3557 | 14.3494 | 2314.0507 | 2526.7071
29.2917 | 3898.8749 | 250.4098 | 151.256 | 114.9382 | 35.2362 | 15.6106 | 30.1841 | 196.4188 | 0.04388 | 4.513 | 4.5171 | 412.9074 | 170.1825 | 14.3445 | 14.3487 | 2277.9239 | 2508.3987
29.3 | 3902.2867 | 250.627 | 151.1986 | 115.211 | 35.011 | 15.6084 | 30.2235 | 194.4203 | 0.04991 | 4.5033 | 4.4963 | 413.132 | 169.4737 | 14.361 | 14.3513 | 2328.631 | 2569.3187
29.3083 | 3899.2038 | 249.5588 | 151.1649 | 114.8675 | 35.1046 | 15.597 | 30.3702 | 196.9715 | 0.05292 | 4.5084 | 4.5088 | 412.8232 | 169.5656 | 14.3623 | 14.3513 | 2297.8503 | 2530.9197
29.3167 | 3901.588 | 250.2287 | 151.0737 | 114.9978 | 35.091 | 15.5883 | 30.3566 | 202.4568 | 0.04654 | 4.5072 | 4.5116 | 412.8232 | 172.6673 | 14.361 | 14.3526 | 2327.821 | 2587.141
29.325 | 3899.4185 | 249.7036 | 151.0282 | 115.0625 | 35.0572 | 15.5936 | 30.2167 | 204.6112 | 0.05096 | 4.4803 | 4.4871 | 412.8232 | 169.5857 | 14.361 | 14.3455 | 2281.0019 | 2558.7873
29.3333 | 3900.1544 | 249.6131 | 150.9708 | 115.015 | 35.1101 | 15.5765 | 30.2167 | 203.0379 | 0.05721 | 4.4852 | 4.4794 | 412.5705 | 169.4002 | 14.3412 | 14.3526 | 2354.8756 | 2588.1131
29.3417 | 3902.9079 | 250.6451 | 151.0045 | 115.1696 | 35.0178 | 15.5674 | 30.2833 | 202.8253 | 0.04894 | 4.5051 | 4.5082 | 412.767 | 169.3045 | 14.3478 | 14.3455 | 2318.7488 | 2483.1235
29.35 | 3899.453 | 249.4139 | 150.9488 | 114.8371 | 34.753 | 15.5437 | 30.2303 | 206.5955 | 0.05995 | 4.4837 | 4.4981 | 412.6547 | 168.5237 | 14.3524 | 14.35 | 2306.2745 | 2483.2855
29.3583 | 3897.2471 | 249.7579 | 150.8737 | 114.8907 | 34.8657 | 15.5157 | 30.2901 | 202.1308 | 0.0636 | 4.5009 | 4.4972 | 412.767 | 168.904 | 14.3531 | 14.3565 | 2279.2199 | 2511.1531
29.3667 | 3901.1245 | 250.102 | 150.818 | 114.7482 | 34.8657 | 15.5091 | 30.3431 | 203.2789 | 0.04555 | 4.5072 | 4.5033 | 412.7109 | 170.6002 | 14.3498 | 14.3584 | 2303.8445 | 2549.3901
29.375 | 3901.4607 | 250.3554 | 150.84 | 114.8968 | 34.9254 | 15.5026 | 30.3498 | 204.8238 | 0.04725 | 4.4963 | 4.5045 | 412.4863 | 172.2813 | 14.3459 | 14.3487 | 2348.0714 | 2570.9389
29.3833 | 3899.1564 | 250.1563 | 150.8281 | 115.0211 | 35.1168 | 15.4925 | 30.4354 | 203.1797 | 0.04492 | 4.4976 | 4.4978 | 412.6266 | 170.1339 | 14.3531 | 14.35 | 2338.0272 | 2524.4388
29.3917 | 3899.6588 | 250.3192 | 150.84 | 115.0796 | 34.7586 | 15.4878 | 30.0768 | 201.2945 | 0.04728 | 4.5072 | 4.5073 | 412.767 | 169.2396 | 14.3531 | 14.3448 | 2312.5926 | 2500.2977
29.4 | 3899.5157 | 250.2106 | 150.8518 | 115.2706 | 35.0775 | 15.5175 | 30.3431 | 205.0931 | 0.0446 | 4.4888 | 4.4963 | 412.767 | 168.191 | 14.3498 | 14.3487 | 2308.3805 | 2593.1358
29.4083 | 3901.8897 | 249.9571 | 150.7767 | 115.1282 | 34.8657 | 15.5061 | 30.1841 | 196.0786 | 0.04856 | 4.4921 | 4.4706 | 412.767 | 169.7329 | 14.3498 | 14.3422 | 2314.3747 | 2546.6357
29.4167 | 3902.4152 | 250.3916 | 150.9193 | 115.1696 | 34.9648 | 15.4758 | 29.8592 | 198.8141 | 0.04737 | 4.4966 | 4.4871 | 412.7389 | 169.5678 | 14.3524 | 14.35 | 2322.7989 | 2606.0975
29.425 | 3898.9644 | 249.9209 | 150.9826 | 114.8725 | 34.8983 | 15.5061 | 29.9517 | 201.5497 | 0.04475 | 4.497 | 4.5021 | 412.6547 | 169.3043 | 14.3518 | 14.3487 | 2381.2822 | 2521.6845
29.4333 | 3898.1534 | 249.9933 | 151.0223 | 114.9261 | 35.011 | 15.5415 | 29.5873 | 203.6049 | 0.03749 | 4.4888 | 4.4782 | 413.0197 | 168.9871 | 14.3485 | 14.3487 | 2319.5588 | 2514.8796
29.4417 | 3900.4786 | 249.9028 | 151.0164 | 114.9675 | 35.0572 | 15.5988 | 29.8457 | 196.0928 | 0.04815 | 4.4942 | 4.4926 | 412.9635 | 168.6226 | 14.3478 | 14.3539 | 2336.2452 | 2552.3065
29.45 | 3900.8949 | 250.283 | 151.0282 | 114.7775 | 34.8983 | 15.6331 | 29.2091 | 200.9118 | 0.04836 | 4.4979 | 4.5039 | 412.8232 | 169.0031 | 14.3617 | 14.3448 | 2326.363 | 2559.4354
29.4583 | 3901.422 | 250.1201 | 151.0164 | 114.8725 | 35.0042 | 15.6413 | 29.6866 | 201.0678 | 0.05126 | 4.503 | 4.5033 | 412.6547 | 169.8685 | 14.359 | 14.3591 | 2367.3499 | 2547.9319
29.4667 | 3901.1144 | 249.9209 | 150.8737 | 114.7957 | 35.0775 | 15.6371 | 29.813 | 199.3244 | 0.05324 | 4.5021 | 4.5238 | 412.9355 | 172.5385 | 14.3439 | 14.3526 | 2248.4392 | 2501.7559
29.475 | 3894.6917 | 249.5588 | 150.9826 | 115.211 | 34.9051 | 15.6406 | 29.7464 | 197.4393 | 0.055 | 4.5003 | 4.5012 | 413.2443 | 168.9889 | 14.3478 | 14.3422 | 2261.8855 | 2551.1723
29.4833 | 3901.5128 | 250.7357 | 151.2721 | 114.9614 | 35.1562 | 15.6302 | 29.8389 | 204.8238 | 0.05574 | 4.5157 | 4.4999 | 412.8793 | 171.2964 | 14.3524 | 14.3461 | 2345.3174 | 2556.681
29.4917 | 3900.4572 | 249.8123 | 151.0501 | 115.1928 | 35.0965 | 15.6097 | 29.726 | 203.5624 | 0.05433 | 4.4903 | 4.4877 | 412.8793 | 170.2618 | 14.3445 | 14.3494 | 2346.7754 | 2584.5487
29.5 | 3896.0308 | 249.4502 | 151.0957 | 114.8604 | 34.8848 | 15.58 | 29.4608 | 207.205 | 0.06192 | 4.5033 | 4.4966 | 412.7109 | 169.1835 | 14.3511 | 14.3552 | 2374.4781 | 2566.8884
29.5083 | 3895.8352 | 248.8708 | 151.2324 | 114.9736 | 35.0639 | 15.5848 | 29.6403 | 205.1215 | 0.04936 | 4.4936 | 4.4932 | 412.7109 | 169.3034 | 14.3412 | 14.3461 | 2315.3467 | 2495.9231
29.5167 | 3898.5456 | 249.7579 | 151.056 | 114.8664 | 35.0504 | 15.5741 | 29.7858 | 200.0331 | 0.04299 | 4.5075 | 4.5171 | 413.1039 | 168.5794 | 14.3511 | 14.35 | 2325.2289 | 2580.0121
29.525 | 3898.7953 | 249.776 | 151.056 | 115.0211 | 35.0639 | 15.5585 | 29.9055 | 195.1715 | 0.04531 | 4.4945 | 4.507 | 412.6547 | 168.9921 | 14.3452 | 14.35 | 2368.4839 | 2563.4859
29.5333 | 3900.7109 | 249.9933 | 151.0104 | 114.9261 | 34.9051 | 15.5343 | 29.8525 | 201.4363 | 0.04027 | 4.4897 | 4.4987 | 412.8512 | 168.9303 | 14.3393 | 14.35 | 2397.3206 | 2535.6183
29.5417 | 3900.8207 | 249.939 | 150.9649 | 114.9079 | 34.9907 | 15.5355 | 29.8851 | 206.1136 | 0.0423 | 4.4897 | 4.5021 | 412.7389 | 169.6197 | 14.3498 | 14.3552 | 2333.4911 | 2603.0191
29.55 | 3900.6782 | 250.1382 | 151.1075 | 114.9018 | 34.931 | 15.5311 | 29.8253 | 200.0047 | 0.04494 | 4.5287 | 4.4966 | 413.132 | 171.6611 | 14.3472 | 14.3604 | 2321.5028 | 2562.8378
29.5583 | 3899.209 | 249.9209 | 151.2383 | 114.8482 | 34.9771 | 15.5282 | 30.0836 | 201.7765 | 0.05575 | 4.4963 | 4.5082 | 412.9355 | 170.7815 | 14.3412 | 14.3487 | 2299.6323 | 2544.5294
29.5667 | 3898.6297 | 249.9933 | 151.0898 | 115.0564 | 35.1033 | 15.522 | 30.4219 | 202.882 | 0.06541 | 4.5015 | 4.496 | 413.3285 | 169.8147 | 14.3465 | 14.3513 | 2337.8652 | 2506.7785
29.575 | 3901.6913 | 250.2287 | 151.0957 | 114.9725 | 34.9568 | 15.5513 | 30.1693 | 199.5086 | 0.07638 | 4.4985 | 4.4736 | 413.0197 | 168.9303 | 14.3505 | 14.3481 | 2387.4383 | 2498.3534
29.5833 | 3902.5423 | 250.2468 | 151.0957 | 115.0503 | 35.0965 | 15.5589 | 30.1502 | 205.0648 | 0.06649 | 4.4816 | 4.4966 | 413.1039 | 169.3099 | 14.3557 | 14.3455 | 2329.765 | 2533.026
29.5917 | 3897.3363 | 249.6131 | 150.9531 | 114.8664 | 35.0504 | 15.5613 | 30.0509 | 203.0237 | 0.0556 | 4.4985 | 4.5067 | 413.16 | 169.4279 | 14.3478 | 14.3442 | 2290.7222 | 2564.4581
29.6 | 3898.9028 | 250.102 | 151.0442 | 115.0321 | 35.0233 | 15.5724 | 30.0768 | 201.9182 | 0.0493 | 4.5015 | 4.5116 | 412.767 | 169.4285 | 14.3478 | 14.3429 | 2399.4266 | 2471.2959
29.6083 | 3899.5635 | 250.2468 | 150.8957 | 115.0978 | 34.9377 | 15.5869 | 30.2032 | 199.6787 | 0.04795 | 4.5108 | 4.4923 | 413.3285 | 170.97 | 14.3498 | 14.352 | 2352.2836 | 2556.8431
29.6167 | 3899.3598 | 249.7579 | 151.0265 | 114.9493 | 35.3015 | 15.6265 | 30.1964 | 202.0883 | 0.04998 | 4.4818 | 4.5067 | 412.767 | 171.0833 | 14.3524 | 14.3487 | 2288.9401 | 2551.3343
29.625 | 3897.9902 | 249.4139 | 150.9016 | 114.8422 | 35.0762 | 15.6374 | 30.0238 | 205.3908 | 0.04821 | 4.4785 | 4.5008 | 412.8793 | 169.4802 | 14.3531 | 14.3351 | 2310.8106 | 2501.4318
29.6333 | 3900.7598 | 249.9752 | 150.9016 | 114.8664 | 35.1033 | 15.6866 | 30.2629 | 202.0599 | 0.04905 | 4.5175 | 4.5033 | 412.767 | 170.042 | 14.3426 | 14.3448 | 2378.2041 | 2532.7019
29.6417 | 3897.4459 | 249.6674 | 150.9134 | 114.9371 | 34.8115 | 15.6484 | 30.1298 | 201.4646 | 0.04458 | 4.4864 | 4.5012 | 412.8793 | 169.8213 | 14.3426 | 14.3448 | 2310.1626 | 2559.1114
29.65 | 3899.8956 | 249.5045 | 150.8147 | 115.0443 | 35.2485 | 15.5884 | 30.5143 | 191.5855 | 0.03795 | 4.5033 | 4.4889 | 413.0477 | 170.5014 | 14.3379 | 14.3539 | 2324.0949 | 2496.2472
29.6583 | 3897.3067 | 249.9028 | 150.9134 | 115.0857 | 34.8713 | 15.5822 | 30.0836 | 207.3042 | 0.04317 | 4.4976 | 4.4892 | 412.9916 | 170.0231 | 14.3571 | 14.3526 | 2374.4781 | 2546.6357
29.6667 | 3902.6929 | 250.3011 | 150.7986 | 115.1271 | 34.8645 | 15.6017 | 30.1828 | 201.6064 | 0.04995 | 4.4933 | 4.5021 | 412.8512 | 169.1967 | 14.3617 | 14.3494 | 2316.8047 | 2557.9772
29.675 | 3899.8515 | 249.776 | 150.9413 | 115.0857 | 35.1359 | 15.6056 | 30.3486 | 195.0581 | 0.046 | 4.4958 | 4.4905 | 412.7109 | 170.2893 | 14.3518 | 14.3559 | 2383.7123 | 2533.188
29.6833 | 3898.0619 | 250.1201 | 150.8957 | 115.2635 | 35.0165 | 15.6169 | 30.441 | 193.3431 | 0.04907 | 4.4912 | 4.4969 | 412.8232 | 168.7963 | 14.3571 | 14.3494 | 2306.7605 | 2595.5661
29.6917 | 3898.8812 | 249.776 | 151.0206 | 114.8897 | 34.7586 | 15.6181 | 30.3418 | 201.2379 | 0.05064 | 4.4864 | 4.5064 | 413.0477 | 170.4076 | 14.3538 | 14.3545 | 2377.2321 | 2558.1392
29.7 | 3899.3606 | 249.1605 | 150.8721 | 114.8897 | 35.0233 | 15.6151 | 30.1828 | 198.644 | 0.05511 | 4.4951 | 4.5039 | 412.8232 | 169.3814 | 14.3505 | 14.3455 | 2344.6694 | 2514.8796
29.7083 | 3897.471 | 249.7217 | 150.9632 | 114.8897 | 35.3408 | 15.5577 | 30.4478 | 199.5937 | 0.05618 | 4.487 | 4.5057 | 412.5424 | 168.8869 | 14.3432 | 14.3422 | 2379.1762 | 2549.5521
29.7167 | 3899.7764 | 250.0295 | 151.078 | 114.9139 | 35.2092 | 15.5586 | 30.2099 | 195.4833 | 0.05033 | 4.503 | 4.492 | 412.4021 | 170.8464 | 14.3505 | 14.3539 | 2377.0701 | 2556.519
29.725 | 3895.1312 | 249.3777 | 151.0898 | 114.9311 | 34.8577 | 15.4936 | 30.017 | 192.7903 | 0.05339 | 4.4933 | 4.4892 | 412.9635 | 169.5545 | 14.3485 | 14.3494 | 2301.9004 | 2505.8064
29.7333 | 3898.143 | 250.4098 | 151.1353 | 114.9371 | 35.3408 | 15.4819 | 30.0238 | 198.148 | 0.05083 | 4.5039 | 4.499 | 412.3179 | 169.1603 | 14.3426 | 14.3494 | 2345.8034 | 2519.0921
29.7417 | 3900.7576 | 250.0295 | 151.1176 | 115.1089 | 35.1089 | 15.4867 | 29.8444 | 205.1215 | 0.05095 | 4.4933 | 4.5027 | 412.6547 | 169.9083 | 14.3478 | 14.3539 | 2327.011 | 2492.0346
29.75 | 3900.7574 | 250.0114 | 151.2662 | 115.0261 | 34.9636 | 15.5154 | 29.858 | 198.6299 | 0.04805 | 4.509 | 4.5119 | 412.5424 | 168.8115 | 14.3518 | 14.3597 | 2305.9505 | 2613.7125
29.7583 | 3900.0284 | 250.4098 | 151.1911 | 114.9604 | 35.0492 | 15.5316 | 30.0497 | 193.6832 | 0.04771 | 4.5368 | 4.5241 | 412.7389 | 170.9584 | 14.3465 | 14.3494 | 2337.7032 | 2539.8308
29.7667 | 3898.7105 | 249.4139 | 151.1294 | 115.2099 | 35.2215 | 15.5356 | 29.7982 | 203.8175 | 0.05053 | 4.487 | 4.4966 | 412.6547 | 170.15 | 14.3373 | 14.3533 | 2374.6401 | 2535.6183
29.775 | 3899.9634 | 250.5003 | 151.1573 | 115.1332 | 35.1359 | 15.591 | 29.8185 | 204.0726 | 0.0456 | 4.5027 | 4.496 | 412.767 | 168.6885 | 14.3399 | 14.3494 | 2322.9609 | 2559.5974
29.7833 | 3899.3542 | 250.0295 | 151.2147 | 114.925 | 35.0627 | 15.612 | 29.8512 | 197.4676 | 0.0542 | 4.4951 | 4.4954 | 412.4582 | 169.235 | 14.3472 | 14.3578 | 2373.506 | 2558.3012
29.7917 | 3904.4569 | 250.1925 | 151.1235 | 115.0493 | 34.9365 | 15.6142 | 29.6718 | 202.9387 | 0.05693 | 4.5045 | 4.5045 | 412.3179 | 168.7921 | 14.3524 | 14.35 | 2328.631 | 2517.3099
29.8 | 3901.9943 | 249.9752 | 151.1118 | 115.0857 | 35.083 | 15.6125 | 29.8185 | 202.23 | 0.05999 | 4.5003 | 4.4932 | 412.4863 | 168.9283 | 14.3676 | 14.3474 | 2314.6987 | 2618.7351
29.8083 | 3903.2939 | 249.8485 | 150.8442 | 115.0261 | 35.0695 | 15.5838 | 29.805 | 195.3132 | 0.05197 | 4.477 | 4.4923 | 412.4021 | 169.8461 | 14.3472 | 14.35 | 2328.145 | 2516.9859
29.8167 | 3905.8099 | 250.3554 | 150.9531 | 115.216 | 35.3341 | 15.5888 | 29.6459 | 201.7623 | 0.04613 | 4.4985 | 4.4892 | 412.6547 | 169.2406 | 14.3518 | 14.35 | 2351.1495 | 2610.9581
29.825 | 3900.345 | 250.5184 | 150.8839 | 115.1503 | 35.1021 | 15.6049 | 29.6786 | 204.0868 | 0.05016 | 4.5012 | 4.5073 | 412.4021 | 169.1373 | 14.3432 | 14.3429 | 2315.1847 | 2464.005
29.8333 | 3898.1673 | 249.8485 | 150.8324 | 114.9846 | 34.8645 | 15.5996 | 29.6527 | 197.3117 | 0.04762 | 4.5232 | 4.5064 | 412.4301 | 169.0402 | 14.3551 | 14.3494 | 2329.765 | 2551.3343
29.8417 | 3900.0951 | 250.1744 | 150.959 | 114.925 | 35.0627 | 15.6203 | 29.7982 | 200.3591 | 0.04939 | 4.487 | 4.5033 | 412.4301 | 169.613 | 14.3452 | 14.3474 | 2317.7768 | 2526.3831
29.85 | 3897.7717 | 249.1242 | 150.8383 | 115.0432 | 34.9827 | 15.6044 | 29.665 | 203.4631 | 0.05399 | 4.4958 | 4.4963 | 412.6266 | 169.5 | 14.3518 | 14.3494 | 2378.0421 | 2524.6009
29.8583 | 3897.5822 | 250.3373 | 150.8839 | 114.8543 | 35.0898 | 15.6209 | 29.7723 | 201.5638 | 0.04731 | 4.4951 | 4.4932 | 412.4301 | 171.2757 | 14.3544 | 14.3481 | 2309.1906 | 2517.3099
29.8667 | 3898.4527 | 250.3916 | 150.9236 | 115.0493 | 34.9365 | 15.6511 | 29.9369 | 194.8596 | 0.04276 | 4.5151 | 4.5005 | 412.6266 | 172.6419 | 14.3379 | 14.339 | 2357.9537 | 2484.4196
29.875 | 3898.6576 | 249.6312 | 150.8265 | 115.0735 | 35.1753 | 15.6524 | 29.858 | 200.7559 | 0.04356 | 4.4939 | 4.5021 | 412.2056 | 169.4214 | 14.3524 | 14.3487 | 2366.5399 | 2561.3796
29.8833 | 3899.6016 | 250.8624 | 150.8324 | 115.1564 | 34.9501 | 15.6422 | 30.0565 | 194.1935 | 0.04081 | 4.5108 | 4.5027 | 412.4863 | 170.4937 | 14.3511 | 14.3442 | 2347.0994 | 2514.2315
29.8917 | 3898.83 | 250.1382 | 150.975 | 115.2099 | 35.0627 | 15.5885 | 29.9042 | 205.1782 | 0.04146 | 4.5024 | 4.477 | 412.767 | 169.9611 | 14.3636 | 14.3487 | 2348.3955 | 2608.6898
29.9 | 3897.667 | 249.5588 | 151.1118 | 115.02 | 34.9039 | 15.5603 | 30.0103 | 194.477 | 0.05326 | 4.4915 | 4.5149 | 412.7109 | 170.2933 | 14.3439 | 14.3409 | 2311.9446 | 2522.0085
29.9083 | 3899.265 | 250.0839 | 151.0544 | 115.115 | 34.9568 | 15.561 | 30.1163 | 194.3494 | 0.04675 | 4.5078 | 4.5051 | 412.8793 | 170.5545 | 14.3465 | 14.3377 | 2267.2316 | 2537.5626
29.9167 | 3904.0375 | 250.627 | 151.1455 | 115.0311 | 34.9162 | 15.5482 | 30.0226 | 194.6754 | 0.04584 | 4.4918 | 4.4794 | 412.7389 | 168.8544 | 14.3505 | 14.3494 | 2327.659 | 2567.3744
29.925 | 3901.5632 | 250.2649 | 151.0544 | 115.0614 | 34.9501 | 15.5625 | 30.0035 | 199.948 | 0.0487 | 4.5199 | 4.5061 | 412.9916 | 171.5491 | 14.3412 | 14.352 | 2386.4663 | 2555.3849
29.9333 | 3898.3535 | 249.7942 | 151.0485 | 115.0139 | 34.8442 | 15.5576 | 29.5793 | 194.803 | 0.05427 | 4.4879 | 4.4972 | 412.3459 | 169.521 | 14.3518 | 14.3448 | 2355.1996 | 2576.1236
29.9417 | 3901.1223 | 250.2468 | 151.0367 | 114.9725 | 35.0627 | 15.5631 | 29.6921 | 200.6425 | 0.04901 | 4.5033 | 4.5021 | 412.8793 | 170.0142 | 14.3577 | 14.3442 | 2329.279 | 2523.6287
29.95 | 3898.2083 | 249.8485 | 151.0544 | 115.1089 | 35.003 | 15.5502 | 29.9505 | 202.1733 | 0.04987 | 4.4994 | 4.4984 | 412.7109 | 169.4498 | 14.3386 | 14.3597 | 2367.8359 | 2558.3012
29.9583 | 3898.8938 | 249.4864 | 151.0088 | 114.9543 | 34.9365 | 15.5736 | 29.9899 | 193.825 | 0.05007 | 4.503 | 4.5171 | 412.9635 | 170.8194 | 14.3524 | 14.3448 | 2340.7813 | 2549.066
29.9667 | 3898.6222 | 249.776 | 151.0544 | 114.8775 | 34.9039 | 15.5896 | 30.1693 | 196.9715 | 0.04815 | 4.5024 | 4.4966 | 412.6266 | 172.862 | 14.3524 | 14.3513 | 2315.3467 | 2503.8622
29.975 | 3901.2777 | 249.939 | 151.0426 | 115.0493 | 35.0953 | 15.6093 | 30.1489 | 202.2017 | 0.04635 | 4.5051 | 4.5005 | 412.5144 | 169.6926 | 14.3511 | 14.3403 | 2394.5665 | 2544.0434
29.9833 | 3900.3667 | 250.1382 | 151.0029 | 115.0968 | 34.6188 | 15.6002 | 29.8839 | 197.6094 | 0.04566 | 4.4963 | 4.5005 | 413.0477 | 169.4305 | 14.3524 | 14.35 | 2307.2465 | 2539.8308
29.9917 | 3898.6804 | 249.6312 | 151.1911 | 115.1746 | 35.1821 | 15.5641 | 29.7057 | 202.1308 | 0.04776 | 4.497 | 4.4947 | 412.8512 | 168.539 | 14.3426 | 14.3468 | 2289.7501 | 2529.9475
30 | 3899.7569 | 249.7036 | 151.1911 | 114.9604 | 34.7315 | 15.5471 | 30.2087 | 195.4691 | 0.05715 | 4.4837 | 4.5002 | 412.9355 | 170.3865 | 14.3551 | 14.3448 | 2388.5724 | 2561.3796
30.0083 | 3899.5989 | 250.0657 | 151.2822 | 114.8654 | 34.9962 | 15.4942 | 29.9967 | 192.847 | 0.05047 | 4.4918 | 4.4859 | 412.7951 | 169.5392 | 14.3623 | 14.3526 | 2323.1229 | 2540.4789
30.0167 | 3903.0082 | 250.4641 | 151.1455 | 114.9543 | 34.7777 | 15.4851 | 29.9899 | 196.8298 | 0.0507 | 4.4909 | 4.5106 | 412.9916 | 171.849 | 14.3491 | 14.35 | 2334.1391 | 2561.2176
30.025 | 3897.6798 | 249.6312 | 150.9456 | 114.9725 | 34.9568 | 15.4987 | 29.9572 | 196.2062 | 0.05221 | 4.4988 | 4.5103 | 412.9355 | 170.5191 | 14.3419 | 14.3526 | 2301.7384 | 2557.0051
30.0333 | 3899.4814 | 249.9028 | 151.1337 | 114.9068 | 34.9365 | 15.5207 | 30.0959 | 203.1371 | 0.05364 | 4.4864 | 4.4828 | 412.9916 | 171.5442 | 14.3485 | 14.3539 | 2362.0038 | 2518.7681
30.0417 | 3899.7143 | 249.7942 | 150.9514 | 114.9482 | 35.1944 | 15.5317 | 30.0362 | 197.5243 | 0.05708 | 4.5021 | 4.5082 | 413.1039 | 170.004 | 14.3478 | 14.3513 | 2327.335 | 2510.9911
30.05 | 3899.0311 | 249.5588 | 150.997 | 115.1968 | 34.9951 | 15.5331 | 30.0485 | 206.5247 | 0.05307 | 4.4891 | 4.4963 | 412.8793 | 169.744 | 14.3472 | 14.3345 | 2292.5042 | 2465.7872
30.0583 | 3899.439 | 250.2649 | 151.0367 | 115.0432 | 35.0356 | 15.5157 | 29.8771 | 205.9294 | 0.04691 | 4.4966 | 4.4892 | 412.7389 | 172.3635 | 14.3551 | 14.3377 | 2354.8756 | 2498.3534
30.0667 | 3897.3939 | 250.283 | 150.9514 | 115.2574 | 34.9568 | 15.517 | 29.9042 | 202.0174 | 0.04621 | 4.5181 | 4.5082 | 412.9355 | 169.6055 | 14.3518 | 14.3571 | 2356.1716 | 2512.7733
30.075 | 3898.2159 | 249.8304 | 150.8147 | 115.0018 | 34.9895 | 15.5029 | 29.9899 | 202.1733 | 0.04309 | 4.5006 | 4.5097 | 412.8232 | 172.3623 | 14.3485 | 14.3545 | 2354.7136 | 2502.89
30.0833 | 3899.6384 | 250.0839 | 150.8882 | 114.9008 | 35.0356 | 15.5588 | 29.9832 | 197.2975 | 0.03845 | 4.5009 | 4.5048 | 413.16 | 169.6984 | 14.3412 | 14.3513 | 2341.1053 | 2519.9022
30.0917 | 3901.247 | 249.7217 | 150.8544 | 115.0311 | 35.0221 | 15.5958 | 30.1286 | 193.8108 | 0.03675 | 4.5118 | 4.5097 | 412.5424 | 168.75 | 14.3498 | 14.3422 | 2378.6901 | 2519.9022
30.1 | 3898.8053 | 249.4683 | 151.0147 | 115.1503 | 34.8903 | 15.6383 | 29.6786 | 202.7261 | 0.04209 | 4.4936 | 4.5033 | 412.7109 | 169.1899 | 14.3564 | 14.35 | 2366.3779 | 2544.6915
30.1083 | 3902.4873 | 250.0114 | 150.9 | 115.1261 | 34.8103 | 15.6372 | 29.6515 | 194.477 | 0.05909 | 4.4988 | 4.4908 | 412.6266 | 169.9127 | 14.3518 | 14.3545 | 2342.7253 | 2599.6166
30.1167 | 3898.686 | 250.5365 | 150.797 | 114.7936 | 34.8633 | 15.6472 | 29.9696 | 194.5053 | 0.05373 | 4.5057 | 4.5164 | 412.8512 | 172.6745 | 14.3557 | 14.3442 | 2344.0214 | 2535.2942
30.125 | 3898.9881 | 250.4641 | 150.8941 | 114.8886 | 35.128 | 15.6655 | 29.8636 | 203.8458 | 0.05937 | 4.4888 | 4.4975 | 412.8232 | 168.61 | 14.3498 | 14.352 | 2320.5308 | 2549.066
30.1333 | 3901.63 | 249.7579 | 150.8544 | 115.114 | 35.0086 | 15.654 | 30.0621 | 197.1133 | 0.05808 | 4.4963 | 4.5168 | 413.0477 | 170.5169 | 14.3445 | 14.3474 | 2305.6265 | 2516.9859
30.1417 | 3901.5209 | 250.3554 | 150.8073 | 114.9897 | 34.8171 | 15.6106 | 30.2414 | 207.1058 | 0.05438 | 4.4982 | 4.4917 | 412.8793 | 171.7389 | 14.3505 | 14.3513 | 2249.2492 | 2536.4284
30.15 | 3898.2257 | 249.7217 | 150.8426 | 114.9715 | 35.0615 | 15.5822 | 30.0621 | 201.3654 | 0.04491 | 4.493 | 4.4889 | 412.9916 | 172.8025 | 14.3498 | 14.3468 | 2292.3422 | 2525.411
30.1583 | 3899.2774 | 250.3916 | 150.9397 | 115.0432 | 34.8768 | 15.5646 | 30.1952 | 196.4471 | 0.04307 | 4.5096 | 4.5042 | 412.4582 | 170.7871 | 14.3406 | 14.3474 | 2285.538 | 2558.6253
30.1667 | 3901.1569 | 250.4279 | 150.9573 | 114.7704 | 35.1021 | 15.5599 | 29.9967 | 195.0723 | 0.04443 | 4.5012 | 4.4993 | 412.9074 | 172.4063 | 14.3432 | 14.3539 | 2381.1202 | 2551.6584
30.175 | 3898.6954 | 249.8666 | 150.9852 | 114.924 | 35.0086 | 15.5678 | 30.0621 | 205.3199 | 0.04173 | 4.4924 | 4.4846 | 412.7109 | 171.8643 | 14.3445 | 14.3565 | 2341.7533 | 2523.9528
30.1833 | 3899.0732 | 249.8485 | 151.0367 | 115.0372 | 35.0818 | 15.5593 | 29.9764 | 203.9025 | 0.04372 | 4.4921 | 4.4788 | 412.5424 | 169.4139 | 14.3472 | 14.3448 | 2339.1613 | 2573.3692
30.1917 | 3898.8512 | 249.595 | 151.0882 | 115.0422 | 35.0874 | 15.5795 | 29.8229 | 204.0017 | 0.04976 | 4.5012 | 4.496 | 412.5986 | 169.246 | 14.3524 | 14.3533 | 2324.2569 | 2543.2333
30.2 | 3897.8737 | 249.6312 | 151.2013 | 114.9361 | 34.8633 | 15.5892 | 30.2346 | 195.9652 | 0.05885 | 4.4915 | 4.4993 | 413.0197 | 170.2329 | 14.3518 | 14.3442 | 2287.8061 | 2450.8813
30.2083 | 3896.7294 | 249.6312 | 151.1278 | 115.1493 | 34.9951 | 15.579 | 29.9425 | 205.6034 | 0.05534 | 4.5096 | 4.5067 | 412.4021 | 168.9197 | 14.3432 | 14.3455 | 2357.6297 | 2604.1532
30.2167 | 3899.8639 | 250.102 | 151.0528 | 114.9594 | 34.9421 | 15.5791 | 29.9955 | 198.9984 | 0.06199 | 4.49 | 4.5036 | 412.7109 | 168.5897 | 14.3478 | 14.3429 | 2275.1698 | 2538.2106
30.225 | 3901.4116 | 249.3234 | 151.1278 | 115.1675 | 35.0153 | 15.5688 | 29.8038 | 197.2692 | 0.06715 | 4.4939 | 4.496 | 412.5424 | 169.2809 | 14.3511 | 14.3507 | 2368.3219 | 2533.9981
30.2333 | 3897.9181 | 249.2691 | 151.1616 | 115.1089 | 34.8442 | 15.5448 | 30.0565 | 197.0141 | 0.05625 | 4.4855 | 4.5146 | 412.6547 | 170.0076 | 14.3491 | 14.3526 | 2390.6784 | 2501.7559
30.2417 | 3898.3104 | 249.5407 | 151.1161 | 115.1736 | 35.0221 | 15.5523 | 29.9696 | 201.0394 | 0.04685 | 4.5078 | 4.5018 | 412.9916 | 170.8768 | 14.3518 | 14.3552 | 2328.793 | 2462.5468
30.25 | 3898.6373 | 249.6131 | 151.1278 | 114.9361 | 35.0221 | 15.5578 | 29.9166 | 204.3419 | 0.04784 | 4.5078 | 4.4901 | 412.4582 | 171.0546 | 14.3472 | 14.3487 | 2306.1125 | 2511.4772
30.2583 | 3899.7486 | 249.3777 | 151.0866 | 114.9775 | 35.0683 | 15.5684 | 30.0689 | 200.6142 | 0.04886 | 4.5106 | 4.5113 | 412.4863 | 169.3623 | 14.3346 | 14.352 | 2314.6987 | 2508.5608
30.2667 | 3899.6721 | 250.0839 | 151.1219 | 115.0311 | 35.0221 | 15.5684 | 30.0226 | 197.1841 | 0.05076 | 4.5048 | 4.5128 | 412.9355 | 169.3003 | 14.3426 | 14.35 | 2358.6017 | 2536.5904
30.275 | 3898.8223 | 249.5226 | 151.0823 | 115.019 | 35.0615 | 15.5862 | 30.0091 | 202.4143 | 0.04941 | 4.4918 | 4.5088 | 412.7951 | 169.3486 | 14.3426 | 14.3545 | 2354.7136 | 2545.3396
30.2833 | 3900.7738 | 250.283 | 151.0705 | 115.0907 | 35.0356 | 15.5905 | 29.9832 | 201.8473 | 0.04522 | 4.5151 | 4.4966 | 412.4863 | 168.8519 | 14.3459 | 14.3507 | 2355.8476 | 2581.4703
30.2917 | 3900.8833 | 250.0114 | 151.0587 | 115.025 | 34.6977 | 15.6104 | 30.1219 | 191.8406 | 0.04249 | 4.4954 | 4.4957 | 412.8512 | 171.8182 | 14.3465 | 14.3507 | 2302.0624 | 2561.2176
30.3 | 3900.9751 | 250.102 | 150.9793 | 114.924 | 35.0615 | 15.6329 | 29.6909 | 193.5273 | 0.03887 | 4.4782 | 4.492 | 412.9074 | 172.481 | 14.3432 | 14.3513 | 2367.0259 | 2541.127
30.3083 | 3899.4742 | 249.8304 | 150.9852 | 115.0725 | 35.1212 | 15.6178 | 30.1219 | 193.2155 | 0.03617 | 4.5 | 4.4999 | 412.3179 | 169.4791 | 14.3406 | 14.3526 | 2341.2673 | 2567.0504
30.3167 | 3902.832 | 250.283 | 150.922 | 115.0665 | 34.6379 | 15.6083 | 30.0621 | 194.8455 | 0.04849 | 4.4921 | 4.4963 | 412.9355 | 171.7528 | 14.3465 | 14.352 | 2391.3264 | 2527.0312
30.325 | 3903.0251 | 250.3554 | 150.9675 | 114.9179 | 34.9489 | 15.6331 | 30.1613 | 206.794 | 0.04759 | 4.4982 | 4.5097 | 412.374 | 171.9713 | 14.3412 | 14.3461 | 2280.0299 | 2491.0625
30.3333 | 3898.1625 | 250.0114 | 150.9675 | 114.9594 | 34.8362 | 15.6259 | 30.1546 | 199.6787 | 0.05619 | 4.5024 | 4.4935 | 412.5705 | 169.165 | 14.3439 | 14.3539 | 2336.8932 | 2628.2944
30.3417 | 3900.7611 | 250.1382 | 150.922 | 115.0129 | 34.7371 | 15.5959 | 30.0553 | 194.0234 | 0.05548 | 4.49 | 4.4914 | 412.5986 | 172.1515 | 14.3432 | 14.3526 | 2390.0304 | 2547.1218
30.35 | 3902.3493 | 250.0476 | 150.9102 | 115.0604 | 35.0548 | 15.5663 | 30.4792 | 191.9399 | 0.05495 | 4.4894 | 4.4954 | 412.6266 | 169.3072 | 14.3518 | 14.3448 | 2313.5647 | 2460.1165
30.3583 | 3900.6727 | 249.776 | 151.0233 | 114.7936 | 35.0221 | 15.5632 | 30.3406 | 200.3591 | 0.05659 | 4.5127 | 4.5024 | 412.8232 | 170.0266 | 14.3505 | 14.3461 | 2327.173 | 2464.6531
30.3667 | 3899.8712 | 249.4864 | 151.0587 | 115.0008 | 34.7765 | 15.5668 | 30.2008 | 202.5985 | 0.05708 | 4.5045 | 4.51 | 412.9916 | 169.1708 | 14.3459 | 14.3552 | 2316.4807 | 2589.8954
30.375 | 3901.3433 | 249.8304 | 151.2013 | 115.0665 | 34.7968 | 15.557 | 30.3271 | 191.2879 | 0.05053 | 4.49 | 4.496 | 412.6266 | 168.1601 | 14.3505 | 14.3487 | 2309.1906 | 2565.5922
30.3833 | 3900.4768 | 250.283 | 151.0764 | 114.9361 | 35.1809 | 15.5818 | 30.2876 | 205.1356 | 0.05326 | 4.5066 | 4.5085 | 412.6828 | 168.84 | 14.3373 | 14.35 | 2341.1053 | 2514.5556
30.3917 | 3898.8056 | 249.9933 | 151.0587 | 114.8523 | 34.9815 | 15.5911 | 30.247 | 201.4079 | 0.04718 | 4.5111 | 4.5183 | 412.4301 | 168.6417 | 14.336 | 14.3435 | 2385.9803 | 2576.1236
30.4 | 3898.8232 | 249.9028 | 151.2174 | 114.8765 | 35.0086 | 15.5895 | 30.2741 | 204.4695 | 0.04427 | 4.4879 | 4.499 | 412.7951 | 169.475 | 14.3452 | 14.3494 | 2344.5074 | 2433.8691
30.4083 | 3901.9501 | 250.1201 | 150.9675 | 115.0362 | 34.9748 | 15.5771 | 29.9222 | 200.4725 | 0.04613 | 4.5066 | 4.4999 | 412.6547 | 169.1476 | 14.3564 | 14.3422 | 2292.1802 | 2535.9423
30.4167 | 3900.8397 | 249.7036 | 150.9719 | 114.924 | 34.9027 | 15.5817 | 30.433 | 201.0536 | 0.04594 | 4.503 | 4.4954 | 412.5986 | 168.9744 | 14.3366 | 14.3448 | 2338.5132 | 2589.5713
30.425 | 3901.2359 | 250.5003 | 151.1439 | 115.025 | 35.0683 | 15.5804 | 29.8038 | 201.9324 | 0.04492 | 4.5142 | 4.5152 | 412.8232 | 170.013 | 14.3426 | 14.3526 | 2328.145 | 2542.4232
30.4333 | 3901.459 | 249.9028 | 151.0013 | 115.0362 | 34.9748 | 15.5919 | 29.7101 | 193.6124 | 0.0521 | 4.5042 | 4.5091 | 412.5986 | 171.0328 | 14.3465 | 14.3403 | 2342.2393 | 2557.3291
30.4417 | 3900.7076 | 249.9933 | 150.9617 | 115.1493 | 34.7833 | 15.5994 | 29.7304 | 201.4363 | 0.05533 | 4.4849 | 4.4859 | 412.9916 | 169.4071 | 14.3439 | 14.3552 | 2363.1378 | 2566.4023
30.45 | 3900.6611 | 249.8123 | 150.9675 | 115.1907 | 34.8824 | 15.6123 | 29.5645 | 200.7418 | 0.0598 | 4.5045 | 4.4957 | 412.8512 | 168.7391 | 14.3393 | 14.3487 | 2347.9095 | 2523.3047
30.4583 | 3898.5671 | 249.9933 | 150.9955 | 114.8462 | 34.9748 | 15.6195 | 29.604 | 197.2692 | 0.05327 | 4.4939 | 4.4905 | 412.8793 | 172.6229 | 14.3412 | 14.3597 | 2391.3264 | 2504.9963
30.4667 | 3899.606 | 250.0657 | 151.0705 | 114.7694 | 34.9951 | 15.6129 | 29.6774 | 211.1453 | 0.04906 | 4.4997 | 4.5033 | 412.4301 | 169.9705 | 14.3498 | 14.3494 | 2305.3025 | 2544.3674
30.475 | 3901.9915 | 249.8666 | 150.9896 | 114.9654 | 35.0018 | 15.5715 | 29.6842 | 199.7354 | 0.05013 | 4.4897 | 4.4981 | 412.7389 | 169.6275 | 14.3373 | 14.3533 | 2294.1242 | 2497.0573
30.4833 | 3902.1412 | 250.1925 | 151.0013 | 115.0604 | 35.0018 | 15.5573 | 29.6311 | 202.7119 | 0.0553 | 4.49 | 4.4935 | 412.7389 | 170.2365 | 14.332 | 14.3513 | 2355.5236 | 2580.0121
30.4917 | 3896.7215 | 249.2691 | 151.0646 | 114.9533 | 35.0942 | 15.5398 | 29.5645 | 204.2427 | 0.04889 | 4.4888 | 4.495 | 412.767 | 171.0941 | 14.3511 | 14.35 | 2320.5308 | 2527.6793
30.5 | 3900.1844 | 250.1744 | 151.0925 | 115.0008 | 35.0942 | 15.5435 | 29.7236 | 196.9999 | 0.04926 | 4.5124 | 4.5054 | 412.6547 | 172.6709 | 14.3393 | 14.3448 | 2257.9974 | 2595.4041
30.5083 | 3899.176 | 249.9933 | 150.9778 | 115.0897 | 35.2462 | 15.5303 | 29.929 | 205.5608 | 0.04904 | 4.4855 | 4.5045 | 412.6547 | 170.0415 | 14.3412 | 14.35 | 2318.5868 | 2566.5643
30.5167 | 3903.555 | 250.3916 | 151.0866 | 115.0897 | 34.8757 | 15.5197 | 29.4517 | 194.3494 | 0.03623 | 4.4966 | 4.5005 | 412.9074 | 170.0274 | 14.3452 | 14.3513 | 2337.2172 | 2513.2594
30.525 | 3899.4986 | 250.2287 | 151.0351 | 115.1786 | 35.1336 | 15.5134 | 29.8162 | 202.5702 | 0.03959 | 4.5012 | 4.5067 | 412.5705 | 168.9192 | 14.3412 | 14.3397 | 2326.2009 | 2543.3953
30.5333 | 3898.9365 | 249.1786 | 150.9145 | 115.3979 | 34.7957 | 15.549 | 29.9019 | 200.2457 | 0.04392 | 4.4906 | 4.499 | 412.7951 | 169.9956 | 14.3518 | 14.3552 | 2292.0182 | 2494.789
30.5417 | 3900.5936 | 249.6312 | 150.9896 | 115.1907 | 34.8295 | 15.5406 | 30.1478 | 199.8488 | 0.05072 | 4.4973 | 4.5021 | 412.6266 | 169.2848 | 14.3445 | 14.3481 | 2336.7312 | 2564.296
30.55 | 3899.9445 | 249.939 | 150.9043 | 115.0362 | 34.9748 | 15.5429 | 29.9222 | 201.6631 | 0.05101 | 4.4885 | 4.507 | 412.9355 | 169.8171 | 14.3505 | 14.3435 | 2365.4059 | 2545.6636
30.5583 | 3903.1558 | 249.8304 | 151.0469 | 115.113 | 34.9016 | 15.5473 | 30.114 | 197.822 | 0.05175 | 4.4903 | 4.4856 | 412.3179 | 169.4362 | 14.3439 | 14.3442 | 2342.7253 | 2581.3083
30.5667 | 3902.5916 | 250.2649 | 151.0013 | 114.9594 | 34.9421 | 15.5507 | 30.0485 | 197.3542 | 0.05343 | 4.5012 | 4.5143 | 412.3179 | 169.0267 | 14.3478 | 14.3461 | 2367.9979 | 2481.1792
30.575 | 3900.6611 | 250.0657 | 150.9675 | 114.9947 | 34.9286 | 15.5657 | 30.194 | 202.6694 | 0.05884 | 4.4888 | 4.4819 | 412.4863 | 169.1435 | 14.3393 | 14.3513 | 2276.9518 | 2608.0417
30.5833 | 3900.5214 | 249.4864 | 151.0866 | 114.9887 | 35.0277 | 15.569 | 30.1343 | 191.7981 | 0.05753 | 4.4828 | 4.4963 | 412.5705 | 169.9188 | 14.3531 | 14.3481 | 2384.6843 | 2588.7612
30.5917 | 3897.0194 | 249.251 | 151.1263 | 114.8523 | 34.7698 | 15.5765 | 29.7169 | 195.299 | 0.05829 | 4.4963 | 4.495 | 412.5705 | 172.0925 | 14.3459 | 14.3507 | 2301.9004 | 2540.3169
30.6 | 3897.4804 | 249.5407 | 150.9955 | 114.9533 | 35.0412 | 15.5749 | 30.3597 | 205.3057 | 0.05037 | 4.4976 | 4.5015 | 412.7389 | 168.7105 | 14.3472 | 14.3559 | 2328.955 | 2545.9876
30.6083 | 3898.8466 | 249.6674 | 150.944 | 115.0897 | 35.1403 | 15.578 | 30.194 | 196.6739 | 0.05172 | 4.5009 | 4.5073 | 412.9635 | 168.2237 | 14.3426 | 14.3571 | 2322.6369 | 2556.519
30.6167 | 3901.7791 | 250.2106 | 150.9381 | 115.0483 | 35.1471 | 15.5671 | 30.1478 | 201.7765 | 0.04431 | 4.4918 | 4.4828 | 412.4301 | 169.6941 | 14.3465 | 14.3539 | 2319.3968 | 2578.0678
30.625 | 3900.7981 | 250.5727 | 150.9719 | 115.2908 | 34.994 | 15.57 | 30.1534 | 200.5717 | 0.04168 | 4.5205 | 4.5036 | 412.8512 | 169.9531 | 14.3412 | 14.3429 | 2298.1743 | 2560.5696
30.6333 | 3897.3065 | 249.6674 | 150.9601 | 115.0776 | 35.021 | 15.6013 | 30.3395 | 195.4124 | 0.04179 | 4.497 | 4.5054 | 412.5424 | 172.4083 | 14.3491 | 14.3474 | 2357.9537 | 2500.6217
30.6417 | 3899.225 | 249.1786 | 150.9837 | 114.9998 | 34.9343 | 15.5888 | 30.5705 | 202.2584 | 0.04821 | 4.4921 | 4.51 | 412.7109 | 168.7718 | 14.3426 | 14.3461 | 2314.2127 | 2498.5155
30.65 | 3903.806 | 249.7217 | 150.9896 | 115.0301 | 35.021 | 15.562 | 30.3395 | 202.3151 | 0.05242 | 4.5033 | 4.5073 | 412.767 | 168.8853 | 14.3571 | 14.3513 | 2349.5295 | 2550.2002
30.6583 | 3899.0305 | 249.9028 | 150.9896 | 115.0655 | 34.8486 | 15.5657 | 30.3259 | 200.3166 | 0.05439 | 4.5136 | 4.5008 | 413.0758 | 169.3657 | 14.3412 | 14.3442 | 2332.5191 | 2518.4441
30.6667 | 3899.3738 | 249.9571 | 151.0689 | 115.1544 | 34.8419 | 15.5387 | 30.2132 | 193.91 | 0.05984 | 4.4948 | 4.4819 | 413.3846 | 170.9467 | 14.3439 | 14.3455 | 2313.8887 | 2529.6235
30.675 | 3900.1733 | 250.3192 | 150.8925 | 114.9472 | 34.8757 | 15.567 | 30.3 | 202.4143 | 0.05443 | 4.4918 | 4.5033 | 413.0197 | 170.253 | 14.336 | 14.35 | 2323.2849 | 2519.2542
30.6833 | 3896.2443 | 249.9752 | 150.9322 | 114.9058 | 35.0942 | 15.5723 | 30.2538 | 191.6706 | 0.0496 | 4.5048 | 4.5054 | 412.9916 | 172.2588 | 14.3419 | 14.3409 | 2368.8079 | 2547.1218
30.6917 | 3901.1451 | 249.7036 | 151.0233 | 114.9472 | 34.8227 | 15.5762 | 30.035 | 203.123 | 0.04944 | 4.5012 | 4.5076 | 412.7109 | 169.2724 | 14.3551 | 14.3487 | 2390.0304 | 2564.296
30.7 | 3899.4087 | 249.3777 | 150.9955 | 114.8998 | 35.0874 | 15.578 | 29.7699 | 203.534 | 0.05265 | 4.4731 | 4.4834 | 412.6266 | 172.157 | 14.336 | 14.3604 | 2331.0611 | 2555.3849
30.7083 | 3899.937 | 249.9571 | 150.8807 | 114.8755 | 35.2192 | 15.5882 | 29.8489 | 201.4221 | 0.05007 | 4.5054 | 4.5076 | 412.9074 | 171.4121 | 14.3439 | 14.3487 | 2325.8769 | 2542.9092
30.7167 | 3899.2429 | 249.7942 | 150.7558 | 114.8401 | 35.2856 | 15.6102 | 29.8094 | 196.4613 | 0.05092 | 4.5054 | 4.5033 | 412.5986 | 171.2161 | 14.3498 | 14.3494 | 2282.622 | 2552.3065
30.725 | 3902.6681 | 250.5727 | 150.8631 | 114.9351 | 35.0739 | 15.5847 | 29.9154 | 202.9529 | 0.03899 | 4.5121 | 4.5079 | 412.9355 | 169.0626 | 14.3491 | 14.3539 | 2360.2217 | 2529.9475
30.7333 | 3899.906 | 249.939 | 150.9145 | 115.2312 | 34.9804 | 15.5977 | 29.6097 | 207.6302 | 0.04294 | 4.4897 | 4.5036 | 412.8232 | 169.749 | 14.3439 | 14.3539 | 2338.5132 | 2522.9806
30.7417 | 3899.6665 | 250.3735 | 150.8984 | 114.9584 | 34.941 | 15.6026 | 29.6763 | 204.4128 | 0.04141 | 4.5069 | 4.4874 | 412.8232 | 170.1528 | 14.3419 | 14.3507 | 2298.0123 | 2528.8134
30.75 | 3900.3491 | 250.446 | 151.0175 | 115.0362 | 34.9218 | 15.6024 | 29.6571 | 206.794 | 0.03732 | 4.4991 | 4.5027 | 412.7951 | 169.9949 | 14.3459 | 14.3409 | 2282.946 | 2525.573
30.7583 | 3898.9896 | 250.6451 | 151.0116 | 114.9645 | 34.9478 | 15.5935 | 29.8421 | 203.9592 | 0.04742 | 4.5217 | 4.5186 | 412.5705 | 169.9181 | 14.3419 | 14.3494 | 2298.4983 | 2529.1375
30.7667 | 3902.7026 | 249.9933 | 151.041 | 115.0776 | 34.7563 | 15.5932 | 29.5973 | 203.1655 | 0.05496 | 4.4843 | 4.4843 | 412.8512 | 169.1396 | 14.3478 | 14.35 | 2360.2217 | 2534.3221
30.775 | 3900.4227 | 249.6855 | 150.9263 | 114.3711 | 34.9748 | 15.5902 | 29.7631 | 202.4568 | 0.05351 | 4.4912 | 4.4895 | 412.5986 | 169.885 | 14.3531 | 14.3539 | 2322.1509 | 2533.35
30.7833 | 3899.5311 | 249.9933 | 150.9719 | 115.0241 | 34.9083 | 15.6043 | 29.8026 | 203.2789 | 0.05151 | 4.503 | 4.4874 | 412.6547 | 169.4872 | 14.3432 | 14.3513 | 2350.9875 | 2517.796
30.7917 | 3898.478 | 249.8485 | 150.9263 | 115.1069 | 35.0536 | 15.627 | 29.577 | 199.2677 | 0.05218 | 4.5066 | 4.5048 | 412.5424 | 170.285 | 14.3577 | 14.3468 | 2313.7267 | 2562.3518
30.8 | 3900.0085 | 249.5769 | 151.0689 | 115.119 | 35.3318 | 15.6217 | 29.8557 | 203.8033 | 0.0526 | 4.5 | 4.4966 | 412.5424 | 169.2985 | 14.3465 | 14.3461 | 2314.3747 | 2542.5852
30.8083 | 3900.6595 | 250.2468 | 150.9719 | 114.9826 | 35.021 | 15.6083 | 29.9154 | 201.819 | 0.04845 | 4.5238 | 4.5005 | 412.7109 | 170.7454 | 14.3419 | 14.35 | 2359.5737 | 2525.411
30.8167 | 3904.1942 | 250.6451 | 151.0572 | 114.9766 | 35.173 | 15.5983 | 30.0147 | 193.995 | 0.05114 | 4.5205 | 4.5122 | 413.2162 | 172.1611 | 14.3531 | 14.3584 | 2326.687 | 2498.8395
30.825 | 3899.2263 | 249.5588 | 151.0072 | 115.018 | 35.1662 | 15.6006 | 29.9549 | 209.6712 | 0.05654 | 4.4915 | 4.4978 | 412.8512 | 170.1333 | 14.3412 | 14.3539 | 2331.2231 | 2551.0103
30.8333 | 3903.5848 | 250.3192 | 151.0909 | 114.6259 | 35.0469 | 15.5843 | 29.8884 | 197.581 | 0.0426 | 4.5145 | 4.5033 | 412.7109 | 169.6407 | 14.3531 | 14.3448 | 2394.8905 | 2546.3117
30.8417 | 3902.4743 | 249.9028 | 151.0909 | 114.9878 | 35.0796 | 15.5849 | 29.9741 | 205.3199 | 0.05312 | 4.4828 | 4.4975 | 412.9916 | 171.5496 | 14.3531 | 14.3455 | 2358.4397 | 2567.3744
30.85 | 3901.5 | 250.0657 | 151.1204 | 115.2494 | 35.0536 | 15.5871 | 30.0012 | 205.5892 | 0.04742 | 4.5 | 4.5164 | 412.9916 | 169.4267 | 14.3419 | 14.35 | 2339.8093 | 2533.026
30.8583 | 3900.4593 | 249.7036 | 151.1086 | 115.403 | 34.9602 | 15.5579 | 30.0666 | 203.4631 | 0.04312 | 4.5057 | 4.5064 | 412.8232 | 169.4481 | 14.3531 | 14.352 | 2341.4293 | 2574.8274
30.8667 | 3898.629 | 249.432 | 151.1703 | 115.113 | 35.0075 | 15.5731 | 30.3259 | 202.145 | 0.05363 | 4.5012 | 4.5061 | 412.8232 | 170.4311 | 14.3465 | 14.3513 | 2366.8639 | 2544.3674
30.875 | 3898.126 | 249.7036 | 151.2512 | 114.917 | 35.1595 | 15.5688 | 30.1072 | 205.6175 | 0.05278 | 4.4722 | 4.4825 | 412.6266 | 169.4735 | 14.3557 | 14.3597 | 2277.9239 | 2544.8535
30.8833 | 3898.5143 | 249.7942 | 151.0968 | 115.0776 | 35.0739 | 15.5893 | 30.1805 | 202.5418 | 0.04864 | 4.4909 | 4.492 | 412.7109 | 169.4915 | 14.3505 | 14.3507 | 2314.2127 | 2486.5259
30.8917 | 3901.4521 | 250.4641 | 151.0968 | 114.9524 | 34.8813 | 15.6004 | 30.1467 | 204.186 | 0.05255 | 4.4982 | 4.4874 | 412.8512 | 172.2813 | 14.3419 | 14.3481 | 2314.8607 | 2608.0417
30.9 | 3899.0218 | 250.283 | 151.1821 | 114.9584 | 34.994 | 15.6349 | 30.2064 | 203.9876 | 0.05622 | 4.4958 | 4.4856 | 412.5986 | 169.4281 | 14.3478 | 14.3409 | 2295.2582 | 2506.7785
30.9083 | 3899.6662 | 249.3958 | 150.9837 | 114.8988 | 34.9275 | 15.6402 | 30.0869 | 203.5057 | 0.05021 | 4.4976 | 4.4999 | 412.3459 | 169.0413 | 14.3511 | 14.3448 | 2249.8972 | 2510.9911
30.9167 | 3899.1035 | 250.2649 | 151.0292 | 114.923 | 34.9545 | 15.6757 | 29.9019 | 198.1196 | 0.04279 | 4.4997 | 4.5005 | 412.5705 | 169.5795 | 14.3511 | 14.3481 | 2332.1951 | 2531.0817
30.925 | 3901.2808 | 250.283 | 150.9719 | 115.0655 | 34.9545 | 15.6921 | 30.114 | 201.4646 | 0.04282 | 4.4976 | 4.5067 | 412.9355 | 169.4148 | 14.3485 | 14.35 | 2341.2673 | 2621.4895
30.9333 | 3905.4059 | 250.971 | 150.9542 | 114.923 | 34.9545 | 15.7006 | 30.167 | 195.2707 | 0.03761 | 4.5078 | 4.5054 | 412.8232 | 172.1523 | 14.3478 | 14.3545 | 2350.9875 | 2558.6253
30.9417 | 3898.5315 | 250.2287 | 150.9322 | 114.733 | 35.0075 | 15.6893 | 30.167 | 201.9607 | 0.03024 | 4.4991 | 4.4963 | 412.6266 | 169.9424 | 14.3366 | 14.3487 | 2274.6838 | 2531.5678
30.95 | 3898.7646 | 249.4139 | 150.9087 | 115.1544 | 35.2653 | 15.6687 | 30.3722 | 192.8895 | 0.03708 | 4.4828 | 4.492 | 412.8232 | 168.9946 | 14.3472 | 14.3494 | 2343.3733 | 2505.1583
30.9583 | 3901.8903 | 250.1563 | 150.9087 | 115.0534 | 35.1527 | 15.6536 | 30.2594 | 204.3844 | 0.0462 | 4.4906 | 4.4993 | 412.4863 | 172.1673 | 14.3518 | 14.352 | 2337.8652 | 2512.7733
30.9667 | 3900.5788 | 250.3735 | 150.9087 | 115.0241 | 34.8554 | 15.6489 | 30.4387 | 199.8346 | 0.04799 | 4.5021 | 4.5106 | 412.5424 | 169.1497 | 14.3406 | 14.3526 | 2393.2705 | 2497.7054
30.975 | 3899.3599 | 250.283 | 150.9778 | 115.1009 | 35.0469 | 15.64 | 29.9414 | 194.0659 | 0.05236 | 4.5012 | 4.5024 | 412.7109 | 172.4171 | 14.3459 | 14.3461 | 2291.2082 | 2530.5956
30.9833 | 3897.5631 | 249.7942 | 150.9322 | 115.3201 | 34.8678 | 15.6096 | 30.1861 | 203.4631 | 0.04793 | 4.4963 | 4.4911 | 412.7389 | 168.6622 | 14.3511 | 14.3507 | 2350.0155 | 2534.1601
30.9917 | 3898.4681 | 250.1744 | 150.9601 | 114.8988 | 34.8216 | 15.5849 | 30.2459 | 197.4676 | 0.04699 | 4.49 | 4.5012 | 412.767 | 169.7271 | 14.3432 | 14.339 | 2358.1157 | 2517.958
31 | 3900.48 | 249.9933 | 150.8866 | 115.0534 | 34.8881 | 15.5714 | 29.8354 | 201.2237 | 0.05083 | 4.4994 | 4.5097 | 412.5705 | 168.3556 | 14.3524 | 14.3397 | 2393.7565 | 2506.4545
31.0083 | 3899.1543 | 249.8485 | 150.9204 | 115.113 | 35.0604 | 15.5776 | 30.114 | 203.6332 | 0.05309 | 4.4927 | 4.4901 | 412.6547 | 168.5997 | 14.3445 | 14.3597 | 2324.5809 | 2496.5712
31.0167 | 3900.1424 | 250.0839 | 150.9381 | 114.8159 | 34.994 | 15.59 | 29.9944 | 197.1133 | 0.0561 | 4.4858 | 4.4941 | 412.8793 | 169.6465 | 14.3531 | 14.3513 | 2308.8666 | 2555.2229
31.025 | 3902.4452 | 250.6451 | 150.9542 | 114.9998 | 35.0401 | 15.6111 | 30.1997 | 194.4486 | 0.05786 | 4.4915 | 4.4932 | 412.5144 | 171.6628 | 14.3485 | 14.3539 | 2386.4663 | 2572.073
31.0333 | 3897.851 | 250.1744 | 150.9601 | 115.012 | 35.3183 | 15.6302 | 30.0542 | 204.7813 | 0.05201 | 4.5006 | 4.5036 | 412.6266 | 168.8208 | 14.3465 | 14.3494 | 2304.1685 | 2568.3466
31.0417 | 3897.0557 | 249.1242 | 150.9028 | 115.0292 | 35.0199 | 15.6187 | 29.8613 | 197.9354 | 0.05359 | 4.497 | 4.503 | 412.8232 | 171.8367 | 14.3524 | 14.35 | 2310.6486 | 2522.6566
31.05 | 3898.8607 | 250.3554 | 150.9998 | 115.1898 | 35.146 | 15.5959 | 29.9876 | 194.3636 | 0.04877 | 4.4963 | 4.5002 | 412.8512 | 169.165 | 14.3505 | 14.35 | 2340.7813 | 2508.5608
31.0583 | 3900.0037 | 249.9209 | 151.063 | 114.917 | 35.2124 | 15.5911 | 30.0542 | 201.3938 | 0.04896 | 4.4994 | 4.492 | 412.5424 | 169.5362 | 14.3524 | 14.3448 | 2313.0787 | 2513.4214
31.0667 | 3899.5252 | 250.1382 | 150.9145 | 114.9998 | 35.146 | 15.5917 | 29.9876 | 193.4564 | 0.04765 | 4.5066 | 4.507 | 412.8793 | 172.1095 | 14.3524 | 14.3545 | 2345.9654 | 2512.9353
31.075 | 3902.3951 | 250.1382 | 150.9028 | 115.0948 | 35.3577 | 15.5935 | 30.0407 | 193.3147 | 0.04241 | 4.4906 | 4.481 | 412.9916 | 172.5797 | 14.361 | 14.3384 | 2310.4866 | 2575.4755
31.0833 | 3896.0431 | 249.6312 | 150.9425 | 115.0534 | 34.941 | 15.5936 | 30.0474 | 201.1386 | 0.05953 | 4.4918 | 4.4966 | 412.6547 | 169.9551 | 14.3505 | 14.3494 | 2330.4131 | 2494.789
31.0917 | 3897.2235 | 250.0476 | 150.966 | 115.0655 | 34.9545 | 15.5931 | 29.9549 | 208.4098 | 0.05536 | 4.5054 | 4.5061 | 412.3179 | 169.0705 | 14.3419 | 14.3571 | 2324.7429 | 2561.0556
31.1 | 3898.4794 | 250.2106 | 150.988 | 114.9998 | 34.7754 | 15.5826 | 30.0407 | 200.2599 | 0.05367 | 4.513 | 4.4969 | 412.7109 | 171.0363 | 14.3406 | 14.3422 | 2317.7768 | 2522.4946
31.1083 | 3900.2992 | 249.6674 | 151.0175 | 114.9938 | 34.7687 | 15.594 | 29.8748 | 204.9514 | 0.04426 | 4.4939 | 4.4865 | 412.8232 | 169.2514 | 14.3465 | 14.3507 | 2265.7736 | 2567.8605
31.1167 | 3897.7886 | 249.8485 | 150.988 | 115.2424 | 34.7811 | 15.6151 | 29.9933 | 193.258 | 0.0562 | 4.4885 | 4.4999 | 412.7389 | 169.1449 | 14.3419 | 14.3409 | 2234.8309 | 2518.7681
31.125 | 3900.5415 | 250.3192 | 151.0454 | 114.9705 | 35.0604 | 15.6365 | 29.7428 | 195.7809 | 0.05717 | 4.4846 | 4.5064 | 412.767 | 169.5704 | 14.3386 | 14.3513 | 2350.6635 | 2467.8935
31.1333 | 3901.5545 | 249.5588 | 151.0792 | 114.7503 | 34.9208 | 15.5813 | 29.8681 | 192.9604 | 0.06131 | 4.4797 | 4.4941 | 412.6266 | 169.4229 | 14.3505 | 14.35 | 2293.3142 | 2535.4563
31.1417 | 3902.5542 | 249.8847 | 151.0116 | 115.0413 | 35.1922 | 15.5777 | 29.7688 | 193.5131 | 0.06033 | 4.4994 | 4.4969 | 412.6266 | 171.0565 | 14.3604 | 14.339 | 2334.4631 | 2586.0069
31.15 | 3898.8555 | 249.7398 | 151.0851 | 115.2433 | 35.1527 | 15.5403 | 29.8884 | 195.9794 | 0.06004 | 4.5057 | 4.4969 | 412.5986 | 168.7563 | 14.3518 | 14.3494 | 2321.1788 | 2532.5399
31.1583 | 3898.566 | 250.3011 | 151.0851 | 115.1009 | 34.994 | 15.5189 | 29.8884 | 198.0488 | 0.05463 | 4.4976 | 4.4932 | 412.5424 | 168.7013 | 14.3412 | 14.35 | 2382.9023 | 2554.2507
31.1667 | 3902.244 | 249.9752 | 151.1247 | 114.8038 | 35.0334 | 15.5381 | 30.0869 | 204.838 | 0.04347 | 4.4834 | 4.4807 | 412.7389 | 170.0776 | 14.3439 | 14.3539 | 2319.5588 | 2557.6532
31.175 | 3901.196 | 250.1925 | 151.0851 | 114.9575 | 34.94 | 15.5406 | 29.7812 | 196.2345 | 0.0476 | 4.4894 | 4.5002 | 412.767 | 169.4973 | 14.3551 | 14.352 | 2315.6707 | 2535.7803
31.1833 | 3899.1972 | 250.283 | 151.1306 | 114.9938 | 34.7687 | 15.5414 | 29.7158 | 196.6314 | 0.04486 | 4.5006 | 4.4996 | 412.6547 | 169.0708 | 14.3524 | 14.3533 | 2285.862 | 2484.0956
31.1917 | 3902.3088 | 250.2649 | 151.1071 | 115.2001 | 34.8398 | 15.5645 | 29.787 | 201.9324 | 0.03887 | 4.4954 | 4.4935 | 412.6828 | 170.3644 | 14.3491 | 14.3371 | 2341.2673 | 2533.026
31.2 | 3900.3986 | 250.2649 | 151.1703 | 115.0706 | 35.1719 | 15.5517 | 29.8546 | 194.3211 | 0.04508 | 4.5124 | 4.5109 | 412.4863 | 168.8336 | 14.3419 | 14.3604 | 2308.3805 | 2546.1497
31.2083 | 3896.1572 | 249.9933 | 151.0807 | 114.9938 | 35.0334 | 15.5846 | 29.7158 | 207.2901 | 0.05676 | 4.4818 | 4.4831 | 412.3179 | 172.0779 | 14.3452 | 14.35 | 2334.6251 | 2509.5329
31.2167 | 3896.9453 | 249.4139 | 151.0851 | 114.8755 | 34.8486 | 15.6035 | 29.9019 | 203.9309 | 0.05506 | 4.4779 | 4.4923 | 412.9355 | 169.1628 | 14.3426 | 14.3533 | 2284.404 | 2479.883
31.225 | 3898.3175 | 250.0295 | 151.2218 | 114.9938 | 35.0334 | 15.6144 | 30.0339 | 204.7388 | 0.05471 | 4.5066 | 4.4957 | 412.3179 | 168.844 | 14.3432 | 14.3591 | 2354.2276 | 2535.1322
31.2333 | 3900.1084 | 250.0657 | 150.9483 | 114.8634 | 34.8351 | 15.5973 | 29.7823 | 203.293 | 0.05563 | 4.5111 | 4.5036 | 412.5424 | 169.5136 | 14.3584 | 14.3494 | 2301.9004 | 2542.2612
31.2417 | 3900.4821 | 250.3011 | 150.9483 | 115.1121 | 35.0064 | 15.5916 | 29.9008 | 203.2789 | 0.04924 | 4.5093 | 4.4871 | 412.7389 | 169.1969 | 14.3518 | 14.3539 | 2396.9966 | 2522.3326
31.25 | 3898.0044 | 250.2287 | 150.9939 | 114.9998 | 35.0401 | 15.6257 | 29.9876 | 200.189 | 0.05158 | 4.4948 | 4.4816 | 412.4863 | 169.436 | 14.3498 | 14.3384 | 2353.7416 | 2609.1759
31.2583 | 3902.7735 | 250.1382 | 150.9028 | 115.0706 | 35.1719 | 15.6358 | 30.1196 | 203.8742 | 0.04944 | 4.5048 | 4.5134 | 412.4582 | 169.391 | 14.3465 | 14.3526 | 2292.9902 | 2581.3083
31.2667 | 3899.3424 | 250.4641 | 150.9483 | 114.9109 | 34.941 | 15.6348 | 29.9944 | 200.9118 | 0.04591 | 4.5163 | 4.5137 | 412.5424 | 171.3588 | 14.3432 | 14.3552 | 2325.0669 | 2560.0835
31.275 | 3896.4468 | 249.6131 | 151.0218 | 114.9342 | 35.0728 | 15.6234 | 29.7553 | 202.3434 | 0.04279 | 4.4936 | 4.4984 | 412.8232 | 168.8497 | 14.3505 | 14.3448 | 2336.7312 | 2535.6183
31.2833 | 3899.0129 | 250.0295 | 150.9028 | 114.8988 | 35.0863 | 15.6312 | 29.8748 | 198.97 | 0.04024 | 4.5 | 4.485 | 412.4582 | 170.0749 | 14.3465 | 14.352 | 2266.4216 | 2545.0155
31.2917 | 3897.2039 | 249.9571 | 150.891 | 114.8099 | 35.0931 | 15.6311 | 30.0407 | 197.0282 | 0.03714 | 4.516 | 4.5012 | 412.8793 | 168.9959 | 14.3465 | 14.3565 | 2313.0787 | 2544.3674
31.3 | 3902.8277 | 250.3373 | 150.766 | 114.9342 | 34.8611 | 15.6062 | 29.8613 | 202.6127 | 0.06152 | 4.487 | 4.5024 | 412.4582 | 169.6234 | 14.3511 | 14.3429 | 2380.3102 | 2532.5399
31.3083 | 3900.0257 | 250.5727 | 150.9425 | 114.8988 | 34.9275 | 15.6108 | 29.7688 | 200.6851 | 0.06084 | 4.5045 | 4.4999 | 412.6266 | 169.3059 | 14.3511 | 14.3442 | 2350.5015 | 2570.6149
31.3167 | 3894.3359 | 249.6493 | 150.8807 | 115.0585 | 34.7879 | 15.5859 | 29.8941 | 201.7765 | 0.06728 | 4.5106 | 4.5027 | 412.6266 | 169.3355 | 14.3505 | 14.3468 | 2325.8769 | 2514.7176
31.325 | 3896.6674 | 249.5588 | 150.8792 | 114.8867 | 34.6492 | 15.6061 | 29.8083 | 203.6757 | 0.06454 | 4.4973 | 4.4993 | 412.9916 | 171.8287 | 14.3445 | 14.3397 | 2330.7371 | 2535.9423
31.3333 | 3901.8159 | 250.3735 | 150.9425 | 115.1242 | 35.0199 | 15.5976 | 29.9674 | 202.8962 | 0.04077 | 4.5087 | 4.5131 | 412.9074 | 169.6953 | 14.3452 | 14.3448 | 2317.6148 | 2536.1044
31.3417 | 3897.1875 | 250.0295 | 150.9087 | 115.0827 | 35.0266 | 15.6038 | 29.8151 | 194.6612 | 0.03947 | 4.4876 | 4.5012 | 412.7109 | 169.099 | 14.3518 | 14.35 | 2379.9862 | 2504.0242
31.35 | 3897.4167 | 249.2691 | 150.8454 | 115.0292 | 34.8611 | 15.5936 | 29.8083 | 201.7623 | 0.04081 | 4.4685 | 4.4788 | 412.8512 | 171.459 | 14.3505 | 14.3442 | 2344.8314 | 2533.35
31.3583 | 3900.4529 | 250.2468 | 150.9601 | 114.7382 | 35.0661 | 15.6136 | 30.0136 | 193.8391 | 0.04054 | 4.4951 | 4.5008 | 412.8232 | 168.7467 | 14.3524 | 14.3455 | 2328.955 | 2489.1182
31.3667 | 3900.9596 | 249.8666 | 151.1189 | 114.8211 | 35.2114 | 15.5925 | 29.8941 | 200.926 | 0.05529 | 4.4843 | 4.496 | 412.4863 | 168.6549 | 14.3426 | 14.3526 | 2281.974 | 2571.911
31.375 | 3899.8783 | 250.1744 | 150.9483 | 114.9998 | 35.0401 | 15.5975 | 29.6165 | 204.0443 | 0.05417 | 4.5103 | 4.5057 | 412.9916 | 169.1786 | 14.3445 | 14.3513 | 2348.5575 | 2518.4441
31.3833 | 3901.9479 | 250.283 | 150.9998 | 114.9463 | 35.0863 | 15.6213 | 29.9809 | 196.5605 | 0.04725 | 4.509 | 4.5036 | 412.5424 | 171.6208 | 14.3419 | 14.3455 | 2313.0787 | 2554.5748
31.3917 | 3901.9648 | 250.5184 | 150.9821 | 115.0585 | 34.9996 | 15.6435 | 29.788 | 189.7571 | 0.04631 | 4.5172 | 4.5113 | 412.5144 | 169.3006 | 14.3406 | 14.3487 | 2343.0493 | 2557.1671
31.4 | 3901.6137 | 250.4098 | 150.9425 | 114.7442 | 34.8611 | 15.5654 | 29.9674 | 192.1666 | 0.05046 | 4.4816 | 4.4941 | 412.8232 | 172.8544 | 14.3393 | 14.35 | 2354.5516 | 2530.4336
31.4083 | 3897.0458 | 249.776 | 151.0395 | 114.7917 | 34.914 | 15.5437 | 29.8613 | 190.6642 | 0.05382 | 4.4948 | 4.507 | 412.7109 | 169.1239 | 14.3505 | 14.3487 | 2331.3851 | 2599.1306
31.4167 | 3900.7467 | 250.0657 | 151.1247 | 115.0231 | 34.8014 | 15.548 | 30.0136 | 202.7119 | 0.05344 | 4.5096 | 4.5082 | 413.1039 | 168.97 | 14.3531 | 14.3494 | 2368.8079 | 2566.8884
31.425 | 3900.7395 | 249.6312 | 151.0851 | 114.7917 | 34.9669 | 15.5272 | 29.9674 | 198.0062 | 0.05357 | 4.4818 | 4.4804 | 412.767 | 169.6182 | 14.3524 | 14.3545 | 2347.4234 | 2505.9684
31.4333 | 3899.3823 | 249.3958 | 151.1306 | 114.9575 | 34.9929 | 15.5585 | 29.8873 | 194.0943 | 0.05311 | 4.4849 | 4.4837 | 412.8512 | 169.8836 | 14.3426 | 14.3429 | 2319.5588 | 2540.4789
31.4417 | 3899.0338 | 249.4139 | 151.1247 | 114.7917 | 34.9669 | 15.5493 | 29.9674 | 196.0361 | 0.05102 | 4.5 | 4.4975 | 412.374 | 171.8157 | 14.3439 | 14.3604 | 2325.5529 | 2578.3919
31.45 | 3897.8942 | 249.1605 | 151.113 | 114.9756 | 35.0131 | 15.5604 | 30.2256 | 195.3557 | 0.05518 | 4.5021 | 4.4984 | 412.5705 | 170.9297 | 14.3617 | 14.352 | 2339.9713 | 2559.1114
31.4583 | 3902.258 | 250.1382 | 151.1424 | 114.8928 | 34.9737 | 15.5695 | 29.8151 | 201.9749 | 0.04859 | 4.5003 | 4.5036 | 412.6266 | 169.1056 | 14.3564 | 14.3474 | 2409.1469 | 2588.1131
31.4667 | 3901.2633 | 250.3735 | 151.0336 | 114.8332 | 35.0661 | 15.5842 | 30.0666 | 202.9103 | 0.04486 | 4.4982 | 4.4963 | 412.6547 | 169.1222 | 14.3531 | 14.3397 | 2324.2569 | 2510.019
31.475 | 3900.6829 | 249.7217 | 151.0792 | 114.9989 | 35.092 | 15.596 | 29.9336 | 203.8033 | 0.05138 | 4.4876 | 4.4868 | 412.6547 | 168.9299 | 14.3505 | 14.3578 | 2325.0669 | 2537.0765
31.4833 | 3900.0033 | 250.0657 | 151.016 | 115.207 | 35.2181 | 15.6016 | 30.0599 | 194.5478 | 0.05536 | 4.5009 | 4.5137 | 412.5986 | 171.4307 | 14.3518 | 14.3545 | 2296.0683 | 2547.6079
31.4917 | 3900.7943 | 250.6813 | 151.188 | 114.9635 | 35.0526 | 15.5953 | 30.0531 | 205.7734 | 0.05427 | 4.5166 | 4.5134 | 412.9635 | 170.2956 | 14.3419 | 14.3494 | 2298.9843 | 2570.1288
31.5 | 3900.5428 | 250.0295 | 151.0733 | 115.0585 | 34.682 | 15.602 | 30.3711 | 200.1039 | 0.04698 | 4.5024 | 4.4957 | 412.767 | 168.6632 | 14.3557 | 14.3468 | 2357.6297 | 2520.8744
31.5083 | 3900.7389 | 249.6855 | 151.1644 | 114.9817 | 35.0728 | 15.6178 | 30.1264 | 205.5892 | 0.05372 | 4.4846 | 4.4703 | 412.374 | 169.35 | 14.3439 | 14.3481 | 2325.0669 | 2484.9057
31.5167 | 3902.8426 | 250.2106 | 151.1982 | 114.91 | 34.8341 | 15.6628 | 30.1523 | 199.7212 | 0.05213 | 4.4909 | 4.4932 | 412.7389 | 169.4469 | 14.3524 | 14.3604 | 2356.9817 | 2529.1375
31.525 | 3899.3848 | 249.595 | 151.0792 | 115.0292 | 35.0199 | 15.6638 | 30.2324 | 196.3904 | 0.05392 | 4.4834 | 4.4999 | 412.5424 | 168.8388 | 14.3623 | 14.3513 | 2366.2159 | 2536.2664
31.5333 | 3901.6101 | 249.9752 | 150.988 | 114.9039 | 34.8803 | 15.6581 | 30.0926 | 201.3229 | 0.0448 | 4.5157 | 4.5213 | 412.8793 | 172.8722 | 14.3623 | 14.3526 | 2252.4893 | 2554.0887
31.5417 | 3899.2755 | 249.8304 | 150.9704 | 114.9817 | 34.8611 | 15.6862 | 30.1794 | 196.0928 | 0.04913 | 4.5081 | 4.5002 | 413.16 | 171.1048 | 14.3518 | 14.352 | 2362.8138 | 2532.2159
31.55 | 3900.1361 | 250.0295 | 151.0556 | 114.8453 | 34.9737 | 15.6564 | 30.2921 | 206.227 | 0.05808 | 4.5108 | 4.5057 | 413.16 | 169.8137 | 14.3419 | 14.3442 | 2378.0421 | 2523.3047
31.5583 | 3901.9108 | 250.3554 | 150.9307 | 114.8332 | 35.119 | 15.6358 | 30.2256 | 192.7478 | 0.04899 | 4.4973 | 4.4868 | 413.0477 | 172.6246 | 14.3524 | 14.339 | 2366.5399 | 2530.5956
31.5667 | 3899.6198 | 249.595 | 150.9028 | 114.9221 | 35.0593 | 15.6504 | 30.0069 | 200.5433 | 0.05107 | 4.4976 | 4.4917 | 413.1039 | 169.5368 | 14.3465 | 14.3539 | 2313.8887 | 2524.6009
31.575 | 3900.9909 | 249.8485 | 150.9425 | 114.9696 | 35.0064 | 15.6316 | 29.9538 | 199.4236 | 0.05229 | 4.4825 | 4.4834 | 412.9635 | 170.9555 | 14.3426 | 14.3455 | 2315.5087 | 2537.0765
31.5833 | 3901.1527 | 250.0657 | 150.8395 | 115.0646 | 34.9534 | 15.6383 | 30.2189 | 205.4333 | 0.05502 | 4.4909 | 4.5021 | 412.9355 | 168.9805 | 14.3419 | 14.3552 | 2343.0493 | 2516.9859
31.5917 | 3903.288 | 250.6451 | 150.913 | 115.2545 | 34.9534 | 15.6044 | 30.1659 | 195.4975 | 0.04061 | 4.5093 | 4.5042 | 413.132 | 169.6567 | 14.3557 | 14.3481 | 2389.0584 | 2582.6044
31.6 | 3898.1341 | 250.0114 | 150.8454 | 114.8979 | 35.0853 | 15.627 | 30.1388 | 193.4706 | 0.04095 | 4.4994 | 4.5008 | 412.7109 | 172.543 | 14.3571 | 14.3481 | 2297.5263 | 2574.8274
31.6083 | 3898.1811 | 249.9933 | 150.8792 | 114.9756 | 34.9602 | 15.6468 | 29.8546 | 200.5292 | 0.04129 | 4.5 | 4.4999 | 412.8232 | 170.2605 | 14.3518 | 14.3507 | 2346.7754 | 2514.3935
31.6167 | 3898.5633 | 249.7036 | 150.9248 | 114.8099 | 34.9872 | 15.6075 | 30.0937 | 193.8108 | 0.04608 | 4.5033 | 4.499 | 412.5705 | 172.0779 | 14.3478 | 14.3494 | 2324.4189 | 2544.3674
31.625 | 3897.7661 | 249.8304 | 150.8337 | 114.8625 | 34.887 | 15.5897 | 29.8873 | 188.4956 | 0.04939 | 4.4924 | 4.4801 | 412.5705 | 171.2558 | 14.3399 | 14.3442 | 2314.6987 | 2570.9389
31.6333 | 3899.6273 | 249.7398 | 150.8175 | 115.0171 | 35.0064 | 15.6079 | 30.0069 | 200.5008 | 0.05226 | 4.5 | 4.4871 | 412.4863 | 169.5152 | 14.3419 | 14.3552 | 2307.0845 | 2552.7925
31.6417 | 3900.0064 | 249.6312 | 150.9028 | 114.9756 | 35.1719 | 15.5986 | 30.0666 | 208.8633 | 0.05672 | 4.4891 | 4.4853 | 412.6266 | 169.753 | 14.3445 | 14.3545 | 2345.9654 | 2584.8727
31.65 | 3900.7035 | 250.0114 | 150.9704 | 115.005 | 35.0458 | 15.5899 | 30.0464 | 197.3401 | 0.05845 | 4.4894 | 4.4905 | 412.4021 | 168.5942 | 14.3551 | 14.3422 | 2323.2849 | 2547.2838
31.6583 | 3900.0665 | 250.1382 | 150.9763 | 115.1069 | 35.1595 | 15.6095 | 29.8951 | 200.7276 | 0.05524 | 4.4985 | 4.5057 | 412.7109 | 169.2885 | 14.3478 | 14.3332 | 2335.9212 | 2522.3326
31.6667 | 3897.8789 | 249.7579 | 151.0556 | 115.0706 | 35.0131 | 15.6108 | 29.8546 | 196.1778 | 0.05171 | 4.5018 | 4.5021 | 412.9916 | 170.0097 | 14.3459 | 14.3559 | 2198.3801 | 2477.6147
31.675 | 3898.7203 | 249.9028 | 151.0454 | 115.011 | 34.9467 | 15.5826 | 30.0001 | 200.5292 | 0.05022 | 4.4912 | 4.5051 | 412.9916 | 169.1891 | 14.3518 | 14.3494 | 2328.955 | 2469.6757
31.6833 | 3899.432 | 250.2106 | 151.0733 | 115.0171 | 35.0593 | 15.5718 | 30.0599 | 204.7671 | 0.05465 | 4.4948 | 4.5116 | 412.4021 | 168.7599 | 14.3524 | 14.3448 | 2313.2407 | 2576.9337
31.6917 | 3899.5584 | 249.4139 | 151.0615 | 115.005 | 35.0458 | 15.5251 | 29.9933 | 207.2759 | 0.05322 | 4.5054 | 4.5027 | 412.5705 | 169.1024 | 14.3557 | 14.3481 | 2287.3201 | 2504.0242
31.7 | 3901.7103 | 250.2468 | 151.1071 | 115.106 | 34.9467 | 15.5068 | 30.1591 | 203.0804 | 0.04431 | 4.4982 | 4.5122 | 412.8232 | 169.2935 | 14.3551 | 14.3494 | 2301.9004 | 2587.4651
31.7083 | 3899.6146 | 249.9933 | 151.1071 | 115.0525 | 35.1517 | 15.4838 | 30.2053 | 201.9607 | 0.04654 | 4.4997 | 4.5018 | 412.6828 | 170.4373 | 14.3439 | 14.3487 | 2339.3232 | 2589.2473
31.7167 | 3899.2329 | 249.5769 | 150.9821 | 114.8625 | 34.9929 | 15.5075 | 29.8343 | 199.8772 | 0.0454 | 4.4961 | 4.4908 | 412.9635 | 172.6616 | 14.3412 | 14.3623 | 2346.9374 | 2579.688
31.725 | 3895.6762 | 249.4683 | 151.0615 | 115.2182 | 35.0718 | 15.5282 | 29.9133 | 193.0312 | 0.04836 | 4.4894 | 4.4954 | 412.767 | 170.5246 | 14.3538 | 14.3429 | 2288.1301 | 2543.0713
31.7333 | 3897.4183 | 249.9752 | 151.0615 | 115.011 | 34.9467 | 15.5417 | 30.0001 | 209.0901 | 0.05029 | 4.4958 | 4.4975 | 412.8232 | 169.3604 | 14.3406 | 14.3591 | 2289.7501 | 2631.5348
31.7417 | 3899.9091 | 249.9752 | 151.0953 | 114.8211 | 35.0526 | 15.5176 | 29.8941 | 201.2379 | 0.057 | 4.5045 | 4.4935 | 412.7109 | 171.8799 | 14.3465 | 14.3481 | 2341.4293 | 2587.7891
31.75 | 3900.3221 | 250.3373 | 151.0101 | 114.9514 | 35.092 | 15.5309 | 29.9866 | 202.3292 | 0.05351 | 4.5009 | 4.5033 | 412.7389 | 169.6089 | 14.3465 | 14.3448 | 2367.9979 | 2640.932
31.7583 | 3900.154 | 250.1744 | 151.1012 | 115.201 | 35.0526 | 15.5576 | 30.0531 | 202.797 | 0.05172 | 4.5045 | 4.4954 | 412.6828 | 169.4539 | 14.3505 | 14.35 | 2269.3377 | 2577.0957
31.7667 | 3901.9342 | 250.283 | 151.1409 | 114.8159 | 34.8881 | 15.5569 | 29.9944 | 197.2834 | 0.05206 | 4.4942 | 4.4978 | 412.7389 | 172.376 | 14.3511 | 14.3494 | 2340.1333 | 2585.8448
31.775 | 3902.3944 | 250.2468 | 151.0101 | 114.8685 | 35.1055 | 15.5368 | 29.4698 | 200.7985 | 0.05122 | 4.4903 | 4.5073 | 412.767 | 169.3148 | 14.3538 | 14.3448 | 2361.0318 | 2570.1288
31.7833 | 3901.7784 | 250.283 | 151.0894 | 114.9575 | 34.887 | 15.5461 | 29.9933 | 192.3651 | 0.04948 | 4.5012 | 4.4895 | 412.6547 | 170.458 | 14.3445 | 14.339 | 2357.7917 | 2559.5974
31.7917 | 3900.5335 | 249.7036 | 151.1585 | 114.9989 | 34.9861 | 15.5673 | 30.0926 | 207.0491 | 0.0489 | 4.4864 | 4.4999 | 412.5424 | 169.8304 | 14.3419 | 14.3384 | 2371.238 | 2583.5766
31.8 | 3898.8759 | 249.7942 | 151.0659 | 114.9342 | 35.1257 | 15.5783 | 30.0734 | 196.0786 | 0.04533 | 4.5048 | 4.4999 | 412.8793 | 169.1979 | 14.3432 | 14.3481 | 2341.7533 | 2570.1288
31.8083 | 3898.9839 | 250.1925 | 151.1071 | 114.9635 | 34.9996 | 15.5735 | 30.0531 | 195.4266 | 0.04427 | 4.506 | 4.5183 | 412.374 | 171.484 | 14.3491 | 14.3455 | 2306.1125 | 2584.8727
31.8167 | 3898.4675 | 249.5407 | 150.9865 | 115.0525 | 35.0988 | 15.578 | 30.1523 | 199.9906 | 0.04064 | 4.4973 | 4.496 | 412.3179 | 172.6726 | 14.3511 | 14.3397 | 2355.0376 | 2550.3622
31.825 | 3903.4024 | 250.627 | 151.0556 | 115.1354 | 35.0853 | 15.5893 | 30.0858 | 197.496 | 0.03443 | 4.5145 | 4.5002 | 412.9074 | 169.6345 | 14.3419 | 14.3494 | 2297.5263 | 2545.5016
31.8333 | 3898.9852 | 249.6312 | 150.9807 | 115.2959 | 35.0526 | 15.5923 | 30.1061 | 200.9544 | 0.04467 | 4.4903 | 4.4987 | 412.8232 | 168.6634 | 14.3524 | 14.3397 | 2284.08 | 2562.0277
31.8417 | 3898.3069 | 249.6312 | 150.9248 | 114.9929 | 34.8735 | 15.5679 | 29.8208 | 196.6172 | 0.05823 | 4.4939 | 4.4947 | 412.8232 | 170.1296 | 14.3445 | 14.3481 | 2368.4839 | 2578.2299
31.85 | 3899.1153 | 249.3053 | 150.9527 | 114.815 | 34.887 | 15.5684 | 29.9403 | 192.4501 | 0.05314 | 4.5018 | 4.4957 | 412.5144 | 172.9333 | 14.3518 | 14.3545 | 2329.117 | 2593.1358
31.8583 | 3900.5025 | 249.9028 | 150.8219 | 115.0585 | 34.8408 | 15.5792 | 30.0531 | 202.5418 | 0.05554 | 4.4891 | 4.4895 | 412.6266 | 169.5051 | 14.3452 | 14.3442 | 2278.7339 | 2565.1061
31.8667 | 3899.4898 | 249.9209 | 150.9072 | 114.9808 | 34.86 | 15.5904 | 29.7542 | 193.9667 | 0.05174 | 4.5006 | 4.5143 | 412.6266 | 172.6902 | 14.3412 | 14.339 | 2339.9713 | 2591.6776
31.875 | 3901.1264 | 249.9571 | 150.8616 | 115.005 | 35.0458 | 15.5909 | 29.6752 | 203.1088 | 0.0538 | 4.4945 | 4.5039 | 412.5424 | 170.2427 | 14.3426 | 14.3513 | 2367.9979 | 2535.9423
31.8833 | 3896.0204 | 249.432 | 150.8954 | 115.0646 | 34.9534 | 15.6024 | 29.9008 | 201.1245 | 0.05089 | 4.5003 | 4.5113 | 412.7951 | 169.0149 | 14.3505 | 14.3474 | 2297.6883 | 2482.7994
31.8917 | 3898.023 | 250.3192 | 150.9351 | 115.0585 | 34.9996 | 15.5826 | 29.788 | 203.123 | 0.04654 | 4.509 | 4.4975 | 412.7951 | 169.4653 | 14.3511 | 14.3533 | 2354.8756 | 2524.9249
31.9 | 3901.2811 | 250.6813 | 150.9351 | 115.0525 | 35.1517 | 15.6132 | 29.9403 | 196.8015 | 0.04858 | 4.5096 | 4.4874 | 412.9916 | 169.4905 | 14.3557 | 14.3494 | 2332.1951 | 2527.3552
31.9083 | 3899.9052 | 249.939 | 150.9013 | 114.7554 | 35.0323 | 15.6045 | 29.8738 | 202.5844 | 0.05219 | 4.5009 | 4.4898 | 412.3179 | 169.2236 | 14.3485 | 14.3513 | 2335.1112 | 2542.2612
31.9167 | 3899.8702 | 249.9209 | 150.9072 | 115.0818 | 35.0785 | 15.5899 | 30.0791 | 207.446 | 0.04617 | 4.4976 | 4.4999 | 412.9635 | 172.6577 | 14.3491 | 14.3345 | 2313.0787 | 2496.8953
31.925 | 3902.5455 | 250.1382 | 150.9013 | 115.1302 | 35.0266 | 15.5865 | 29.762 | 192.28 | 0.04892 | 4.4927 | 4.4926 | 412.8232 | 169.1737 | 14.3557 | 14.3507 | 2302.3864 | 2561.5417
31.9333 | 3898.0365 | 250.0295 | 150.9527 | 114.4228 | 35.0853 | 15.5815 | 29.9268 | 200.9969 | 0.04969 | 4.5 | 4.5171 | 412.767 | 172.274 | 14.3459 | 14.3571 | 2302.5484 | 2569.3187
31.9417 | 3895.4947 | 249.8485 | 150.9704 | 114.72 | 34.9929 | 15.5742 | 30.0464 | 202.0316 | 0.04899 | 4.4894 | 4.4975 | 412.3179 | 172.6545 | 14.3399 | 14.3494 | 2312.4306 | 2527.8413
31.95 | 3898.9019 | 250.0476 | 150.9116 | 114.809 | 34.8803 | 15.5837 | 30.0926 | 193.3714 | 0.05517 | 4.4945 | 4.5045 | 413.0197 | 168.9366 | 14.3485 | 14.3494 | 2284.566 | 2549.2281
31.9583 | 3900.0017 | 249.7398 | 151.038 | 114.815 | 34.94 | 15.5931 | 30.1523 | 204.186 | 0.05625 | 4.5187 | 4.5088 | 412.7389 | 171.4997 | 14.3412 | 14.3507 | 2385.9803 | 2516.0137
31.9667 | 3901.1807 | 250.4822 | 150.9175 | 115.0758 | 34.7541 | 15.578 | 30.1253 | 206.6097 | 0.05747 | 4.4963 | 4.4901 | 412.9074 | 170.9981 | 14.336 | 14.3487 | 2342.4013 | 2510.343
31.975 | 3899.202 | 250.1382 | 150.9807 | 115.011 | 34.682 | 15.5831 | 30.0531 | 191.8832 | 0.05079 | 4.4912 | 4.4944 | 412.4021 | 169.2315 | 14.3459 | 14.35 | 2369.1319 | 2584.7107
31.9833 | 3899.6399 | 249.8304 | 151.0321 | 114.8504 | 34.9794 | 15.6058 | 30.0328 | 207.1341 | 0.06257 | 4.5069 | 4.5012 | 412.9916 | 169.2474 | 14.3439 | 14.3533 | 2267.5556 | 2551.1723
31.9917 | 3899.7149 | 249.3053 | 151.0836 | 114.9929 | 34.9794 | 15.6111 | 29.9798 | 205.0789 | 0.05514 | 4.4933 | 4.4905 | 412.5986 | 169.5805 | 14.3432 | 14.3643 | 2341.2673 | 2546.1497
32 | 3902.1178 | 249.9933 | 151.1115 | 115.0283 | 34.913 | 15.6038 | 30.0193 | 200.7418 | 0.04951 | 4.4997 | 4.5125 | 412.4863 | 169.5807 | 14.3518 | 14.3494 | 2355.3616 | 2570.2908
32.0083 | 3901.4403 | 250.3373 | 151.038 | 115.0758 | 34.913 | 15.593 | 29.9663 | 205.49 | 0.05002 | 4.4791 | 4.4914 | 412.5986 | 169.5062 | 14.3491 | 14.3513 | 2285.538 | 2589.8954
32.0167 | 3897.5511 | 250.1382 | 151.1629 | 115.0525 | 35.2046 | 15.5967 | 30.3113 | 205.3624 | 0.04735 | 4.4982 | 4.492 | 412.5986 | 169.7064 | 14.3426 | 14.3526 | 2347.5854 | 2458.1722
32.025 | 3898.7099 | 249.5769 | 151.0894 | 115.1354 | 35.0853 | 15.5402 | 30.0858 | 193.7258 | 0.04209 | 4.4961 | 4.5021 | 412.8232 | 170.3961 | 14.3472 | 14.3526 | 2326.363 | 2498.0294
32.0333 | 3899.9476 | 249.9933 | 151.0321 | 115.0464 | 35.2508 | 15.5749 | 29.6154 | 205.2774 | 0.03853 | 4.5024 | 4.5036 | 412.9916 | 171.8492 | 14.3465 | 14.3565 | 2314.2127 | 2561.2176
32.0417 | 3900.1236 | 249.9933 | 151.1747 | 115.1414 | 34.8803 | 15.6159 | 29.9866 | 202.9245 | 0.03758 | 4.4725 | 4.4794 | 412.5144 | 169.0267 | 14.3412 | 14.3435 | 2335.9212 | 2525.411
32.05 | 3903.6268 | 250.3916 | 151.1747 | 114.8625 | 34.94 | 15.6638 | 30.0464 | 204.2285 | 0.04932 | 4.4821 | 4.4944 | 412.7389 | 168.8119 | 14.3498 | 14.3481 | 2337.0552 | 2592.9738
32.0583 | 3897.846 | 249.4864 | 151.0777 | 114.8798 | 34.9062 | 15.7057 | 30.1186 | 205.8585 | 0.05612 | 4.5036 | 4.5103 | 412.8793 | 171.1653 | 14.3379 | 14.3487 | 2325.5529 | 2527.8413
32.0667 | 3898.3751 | 249.6312 | 151.1688 | 115.0758 | 34.9659 | 15.6925 | 30.0193 | 205.0222 | 0.05219 | 4.5081 | 4.4966 | 412.5986 | 170.1977 | 14.3531 | 14.3474 | 2316.8047 | 2574.3413
32.075 | 3898.8521 | 249.6312 | 151.1747 | 115.2303 | 34.8735 | 15.6454 | 30.1388 | 202.7828 | 0.0524 | 4.4864 | 4.4978 | 412.6266 | 169.5399 | 14.3511 | 14.3513 | 2310.6486 | 2495.275
32.0833 | 3900.2109 | 249.5588 | 151.1512 | 114.9929 | 35.244 | 15.648 | 30.0858 | 204.6962 | 0.04977 | 4.5036 | 4.492 | 412.4021 | 169.4396 | 14.3505 | 14.3351 | 2325.8769 | 2493.1688
32.0917 | 3898.3754 | 250.1925 | 151.1291 | 114.631 | 35.2114 | 15.6609 | 30.0531 | 199.4803 | 0.04932 | 4.4927 | 4.4862 | 412.5424 | 170.9155 | 14.3524 | 14.3429 | 2335.4352 | 2578.3919
32.1 | 3896.2122 | 249.9571 | 150.9924 | 114.9212 | 34.9524 | 15.6278 | 30.0058 | 199.0409 | 0.05186 | 4.5024 | 4.5018 | 412.7109 | 172.1006 | 14.3419 | 14.3468 | 2333.4911 | 2609.3379
32.1083 | 3898.0753 | 249.3596 | 151.0101 | 114.9575 | 35.0458 | 15.6158 | 29.9933 | 201.7765 | 0.04835 | 4.5 | 4.485 | 412.4301 | 168.1441 | 14.3419 | 14.3507 | 2330.089 | 2593.6219
32.1167 | 3903.2258 | 249.8666 | 150.8954 | 114.9394 | 35.1315 | 15.5915 | 30.0261 | 194.4911 | 0.05338 | 4.4982 | 4.5082 | 412.8793 | 172.5426 | 14.3465 | 14.3377 | 2345.9654 | 2556.681
32.125 | 3901.6286 | 250.283 | 151.0086 | 114.8858 | 34.913 | 15.5874 | 30.0723 | 206.0286 | 0.04815 | 4.49 | 4.4954 | 412.5986 | 169.6901 | 14.3439 | 14.3559 | 2360.2217 | 2608.5278
32.1333 | 3899.149 | 249.8847 | 151.1233 | 114.9514 | 34.8803 | 15.5879 | 30.0396 | 193.6407 | 0.05496 | 4.4942 | 4.4987 | 412.5424 | 169.7887 | 14.3531 | 14.3533 | 2323.7709 | 2599.2926
32.1417 | 3899.6348 | 250.3373 | 150.9865 | 115.1587 | 35.0583 | 15.5877 | 29.8998 | 201.3654 | 0.0499 | 4.4942 | 4.5042 | 412.8232 | 170.1991 | 14.3465 | 14.3507 | 2382.5782 | 2580.0121
32.15 | 3899.3451 | 249.8847 | 150.9351 | 114.9929 | 35.297 | 15.5869 | 30.0858 | 195.5967 | 0.06653 | 4.5012 | 4.5091 | 412.8232 | 170.1312 | 14.3584 | 14.3494 | 2321.3408 | 2532.8639
32.1583 | 3900.0316 | 250.1201 | 151.0659 | 115.0283 | 35.0188 | 15.5577 | 29.8603 | 202.7686 | 0.05982 | 4.5106 | 4.5183 | 412.5986 | 169.5626 | 14.3505 | 14.3494 | 2305.7885 | 2507.4266
32.1667 | 3899.8594 | 250.0295 | 150.9807 | 115.1354 | 35.0323 | 15.5166 | 29.7677 | 198.0488 | 0.0636 | 4.5054 | 4.4868 | 412.6266 | 170.349 | 14.3511 | 14.3545 | 2288.2921 | 2521.0364
32.175 | 3900.264 | 249.939 | 151.0262 | 115.0464 | 34.9332 | 15.501 | 29.8805 | 204.1435 | 0.05171 | 4.493 | 4.5134 | 412.7951 | 169.3613 | 14.3439 | 14.3487 | 2341.7533 | 2607.8797
32.1833 | 3896.7295 | 249.776 | 150.9292 | 114.9929 | 35.0323 | 15.5284 | 30.0858 | 192.606 | 0.05292 | 4.5033 | 4.4957 | 412.8232 | 168.5985 | 14.3472 | 14.3533 | 2346.7754 | 2491.2245
32.1917 | 3900.9221 | 249.8304 | 150.8895 | 114.8383 | 34.9659 | 15.5816 | 29.6482 | 200.4725 | 0.05249 | 4.4876 | 4.4938 | 412.6828 | 169.7984 | 14.3465 | 14.352 | 2298.9843 | 2522.6566
32.2 | 3902.9319 | 250.102 | 150.8895 | 115.0283 | 34.8071 | 15.5968 | 29.9133 | 206.1703 | 0.04353 | 4.5069 | 4.4978 | 412.9355 | 169.2391 | 14.3419 | 14.3474 | 2309.6766 | 2570.2908
32.2083 | 3899.4655 | 249.6493 | 151.1968 | 114.8262 | 34.7406 | 15.6021 | 30.0058 | 196.1069 | 0.04554 | 4.4961 | 4.4996 | 412.5424 | 171.982 | 14.3478 | 14.3429 | 2353.5796 | 2494.1409
32.2167 | 3903.0636 | 249.9571 | 151.0204 | 114.9333 | 34.9659 | 15.6179 | 30.0193 | 196.3337 | 0.05074 | 4.4939 | 4.488 | 412.5705 | 169.5473 | 14.3373 | 14.352 | 2388.4104 | 2620.1933
32.225 | 3902.8295 | 250.1744 | 151.0321 | 114.6483 | 35.0718 | 15.6445 | 29.8603 | 198.5165 | 0.048 | 4.4954 | 4.5008 | 412.4582 | 169.6612 | 14.3426 | 14.3494 | 2322.1509 | 2542.9092
32.2333 | 3901.4158 | 250.4098 | 151.0718 | 114.8262 | 35.0583 | 15.6428 | 30.0058 | 204.7529 | 0.05294 | 4.5054 | 4.4966 | 412.9916 | 168.6482 | 14.3412 | 14.3494 | 2312.4306 | 2564.7821
32.2417 | 3899.9692 | 249.9571 | 151.0659 | 115.1345 | 35.0313 | 15.65 | 30.1378 | 194.4486 | 0.0427 | 4.5103 | 4.5265 | 412.3179 | 172.2835 | 14.3452 | 14.3481 | 2316.8047 | 2468.8656
32.25 | 3901.9133 | 250.3916 | 151.0659 | 115.0162 | 35.0054 | 15.6925 | 29.7407 | 200.0189 | 0.04043 | 4.4948 | 4.4957 | 413.0197 | 169.92 | 14.3419 | 14.3565 | 2345.4794 | 2518.12
32.2583 | 3902.2173 | 251.0797 | 151.0321 | 114.7433 | 34.86 | 15.695 | 29.9133 | 194.4203 | 0.03918 | 4.4915 | 4.4877 | 412.8512 | 171.26 | 14.3491 | 14.3448 | 2333.8151 | 2585.5208
32.2667 | 3898.4102 | 249.9028 | 151.1056 | 114.7433 | 34.86 | 15.6665 | 29.7012 | 191.8973 | 0.05277 | 4.5021 | 4.5064 | 412.4863 | 171.7853 | 14.3432 | 14.3448 | 2275.1698 | 2580.0121
32.275 | 3898.8511 | 250.0657 | 151.1968 | 114.9152 | 34.4161 | 15.6449 | 29.893 | 194.8313 | 0.05525 | 4.5051 | 4.4761 | 412.6266 | 172.3549 | 14.3412 | 14.3507 | 2281.8119 | 2484.5817
32.2833 | 3900.8852 | 249.9571 | 151.1909 | 115.1172 | 34.8533 | 15.6204 | 29.9065 | 201.5071 | 0.06074 | 4.4882 | 4.5015 | 412.9074 | 168.6375 | 14.3445 | 14.3539 | 2332.1951 | 2595.4041
32.2917 | 3899.6433 | 249.9571 | 151.0027 | 114.98 | 34.8061 | 15.6611 | 29.8593 | 205.164 | 0.05487 | 4.4958 | 4.5097 | 413.0197 | 168.5972 | 14.3346 | 14.3539 | 2342.8873 | 2533.188
32.3 | 3900.2667 | 249.5588 | 151.0998 | 115.0102 | 34.8398 | 15.6558 | 29.9991 | 198.559 | 0.05836 | 4.4951 | 4.5073 | 412.767 | 168.3449 | 14.3353 | 14.3591 | 2335.7592 | 2511.4772
32.3083 | 3899.6615 | 250.5727 | 151.0145 | 115.0576 | 34.9457 | 15.5951 | 30.2111 | 200.1039 | 0.05754 | 4.5142 | 4.499 | 413.1039 | 168.3383 | 14.3412 | 14.3507 | 2295.7443 | 2492.8447
32.3167 | 3899.2037 | 250.1201 | 150.8322 | 114.9627 | 35.1574 | 15.5716 | 29.6279 | 202.4001 | 0.03988 | 4.5154 | 4.503 | 412.767 | 171.6964 | 14.3518 | 14.3435 | 2361.0318 | 2561.3796
32.325 | 3900.1372 | 250.3735 | 150.9351 | 114.9687 | 35.2171 | 15.5767 | 30.1118 | 201.2095 | 0.03922 | 4.4927 | 4.484 | 412.5986 | 168.9456 | 14.3491 | 14.3403 | 2350.8255 | 2592.1637
32.3333 | 3897.9221 | 250.102 | 150.8322 | 115.0697 | 35.1709 | 15.6 | 30.0126 | 198.8283 | 0.03956 | 4.5118 | 4.5051 | 412.8793 | 169.4274 | 14.3531 | 14.35 | 2312.1066 | 2627.8083
32.3417 | 3901.8943 | 250.3554 | 150.7748 | 114.897 | 35.1372 | 15.5741 | 30.0318 | 196.7448 | 0.04368 | 4.4976 | 4.5097 | 413.1039 | 168.3317 | 14.3399 | 14.3481 | 2280.1919 | 2550.0382
32.35 | 3901.3934 | 250.283 | 150.8719 | 114.5291 | 35.0977 | 15.5546 | 29.9923 | 205.2774 | 0.0445 | 4.4985 | 4.4889 | 413.0477 | 169.4994 | 14.3439 | 14.3552 | 2350.5015 | 2557.1671
32.3583 | 3901.9339 | 249.8304 | 150.8601 | 114.7433 | 34.913 | 15.5541 | 30.3373 | 194.9305 | 0.04874 | 4.5078 | 4.5024 | 413.0758 | 169.4055 | 14.3426 | 14.3461 | 2323.9329 | 2543.7193
32.3667 | 3902.2954 | 250.3011 | 150.6823 | 114.9212 | 34.8995 | 15.5695 | 30.3768 | 196.929 | 0.0586 | 4.5269 | 4.5085 | 413.0758 | 172.5426 | 14.3518 | 14.3507 | 2352.4455 | 2573.8553
32.375 | 3902.2496 | 250.5365 | 150.7631 | 114.9566 | 34.5682 | 15.5767 | 30.0453 | 201.1528 | 0.05719 | 4.4997 | 4.514 | 413.0758 | 168.7242 | 14.3511 | 14.35 | 2292.6662 | 2585.6828
32.3833 | 3898.8755 | 250.2106 | 150.963 | 114.9627 | 34.6809 | 15.5903 | 30.1581 | 201.4221 | 0.06383 | 4.4915 | 4.4908 | 413.2443 | 169.9396 | 14.3551 | 14.3397 | 2321.5028 | 2604.6393
32.3917 | 3899.6069 | 250.1563 | 151.0821 | 114.6241 | 35.0448 | 15.5768 | 30.1513 | 200.4158 | 0.06408 | 4.5111 | 4.5097 | 412.8793 | 170.2232 | 14.3445 | 14.35 | 2331.7091 | 2506.4545
32.4 | 3900.5515 | 250.1925 | 151.0762 | 114.98 | 34.859 | 15.5858 | 30.3363 | 201.7198 | 0.04001 | 4.4951 | 4.4999 | 413.1039 | 168.9064 | 14.3327 | 14.3513 | 2312.9167 | 2547.2838
32.4083 | 3899.1796 | 249.8304 | 151.1791 | 114.9325 | 35.3883 | 15.6013 | 30.0713 | 191.2879 | 0.04075 | 4.5118 | 4.5039 | 413.2162 | 168.8509 | 14.3287 | 14.3468 | 2371.4 | 2522.6566
32.4167 | 3901.2234 | 249.9028 | 151.185 | 115.1345 | 35.4547 | 15.6029 | 30.0318 | 192.932 | 0.04436 | 4.4873 | 4.4819 | 412.5986 | 170.7611 | 14.3412 | 14.3545 | 2330.575 | 2579.688
32.425 | 3897.8897 | 249.6131 | 151.2306 | 115.0516 | 35.3623 | 15.633 | 30.2573 | 200.6992 | 0.04063 | 4.4912 | 4.488 | 412.9355 | 169.3605 | 14.3406 | 14.3539 | 2335.7592 | 2524.9249
32.4333 | 3898.719 | 249.9209 | 151.0998 | 115.1466 | 35.0977 | 15.6549 | 29.8332 | 203.4773 | 0.04325 | 4.4985 | 4.4917 | 412.6547 | 168.5963 | 14.3445 | 14.3397 | 2334.7872 | 2519.2542
32.4417 | 3898.6295 | 250.4279 | 151.213 | 115.1466 | 35.0977 | 15.6615 | 30.2573 | 200.4299 | 0.05725 | 4.5127 | 4.521 | 412.9355 | 169.5477 | 14.3426 | 14.3403 | 2311.1346 | 2592.9738
32.45 | 3898.0243 | 249.9933 | 151.185 | 115.0395 | 35.0843 | 15.665 | 29.9258 | 204.3702 | 0.05562 | 4.5166 | 4.5116 | 412.8512 | 169.1714 | 14.3498 | 14.3487 | 2376.9081 | 2558.4633
32.4583 | 3900.9209 | 250.1382 | 151.2923 | 114.897 | 34.8196 | 15.6494 | 30.1378 | 200.5292 | 0.04797 | 4.497 | 4.4975 | 412.9074 | 169.1276 | 14.3505 | 14.3533 | 2370.266 | 2521.3604
32.4667 | 3902.8823 | 250.1382 | 151.3158 | 114.8375 | 34.5942 | 15.6345 | 30.1773 | 201.6347 | 0.04743 | 4.516 | 4.5171 | 412.5424 | 168.8992 | 14.3399 | 14.3539 | 2371.238 | 2529.2995
32.475 | 3899.0352 | 249.5407 | 151.0821 | 114.986 | 34.8128 | 15.6502 | 29.919 | 204.5687 | 0.0523 | 4.5018 | 4.4828 | 412.7389 | 169.2338 | 14.3452 | 14.3442 | 2372.048 | 2540.803
32.4833 | 3903.2364 | 250.3373 | 150.8998 | 115.0395 | 34.9254 | 15.6155 | 30.0318 | 199.1118 | 0.0455 | 4.4933 | 4.4908 | 412.9355 | 169.2617 | 14.336 | 14.3442 | 2343.6973 | 2524.6009
32.4917 | 3899.1688 | 249.9028 | 150.9454 | 114.8616 | 34.9389 | 15.6181 | 29.9923 | 202.6411 | 0.04693 | 4.4831 | 4.4981 | 412.8793 | 170.905 | 14.3531 | 14.3559 | 2341.1053 | 2593.7839
32.5 | 3901.0168 | 250.0657 | 150.8601 | 114.992 | 34.9784 | 15.5886 | 30.1908 | 191.4154 | 0.04392 | 4.4888 | 4.5082 | 412.9635 | 169.0263 | 14.3524 | 14.3364 | 2350.8255 | 2546.9598
32.5083 | 3902.6226 | 249.8485 | 150.8425 | 114.986 | 35.1834 | 15.6066 | 30.1311 | 194.6612 | 0.04957 | 4.5018 | 4.5061 | 412.4301 | 169.9398 | 14.3445 | 14.3409 | 2346.6134 | 2603.9912
32.5167 | 3898.1073 | 249.6312 | 150.7748 | 114.8495 | 35.0843 | 15.5825 | 30.0848 | 199.4378 | 0.04964 | 4.4846 | 4.4947 | 412.8512 | 169.4361 | 14.332 | 14.339 | 2354.5516 | 2558.1392
32.525 | 3900.3307 | 250.6813 | 150.8601 | 115.0154 | 35.1632 | 15.6281 | 30.0578 | 198.5307 | 0.04661 | 4.5072 | 4.5076 | 412.8232 | 168.9836 | 14.3452 | 14.3409 | 2248.6012 | 2544.6915
32.5333 | 3898.2077 | 249.0337 | 150.7911 | 115.0102 | 35.1045 | 15.6405 | 30.2641 | 203.0379 | 0.04446 | 4.4988 | 4.5076 | 412.9074 | 171.047 | 14.3531 | 14.3461 | 2343.6973 | 2491.3865
32.5417 | 3898.9725 | 249.7942 | 150.8763 | 115.1164 | 35.0111 | 15.6438 | 30.1706 | 204.923 | 0.05103 | 4.4816 | 4.4947 | 413.0477 | 169.2971 | 14.3412 | 14.3481 | 2324.0949 | 2538.2106
32.55 | 3899.9851 | 249.6493 | 150.8705 | 115.0749 | 34.8061 | 15.6374 | 30.4952 | 207.8853 | 0.05266 | 4.49 | 4.4972 | 413.0477 | 171.0282 | 14.3412 | 14.3545 | 2333.3291 | 2452.0154
32.5583 | 3900.9932 | 250.1382 | 150.9395 | 115.0516 | 34.9919 | 15.5829 | 30.0983 | 206.7656 | 0.04769 | 4.5027 | 4.5067 | 412.9916 | 170.2903 | 14.3366 | 14.3442 | 2347.9095 | 2548.742
32.5667 | 3902.4191 | 250.6994 | 151.0821 | 114.885 | 34.859 | 15.5521 | 30.0713 | 203.7041 | 0.04392 | 4.5012 | 4.4908 | 412.7951 | 169.9955 | 14.336 | 14.3468 | 2287.3201 | 2572.7211
32.575 | 3900.6391 | 250.0657 | 151.0762 | 114.986 | 34.8128 | 15.5874 | 30.2901 | 203.3639 | 0.04985 | 4.477 | 4.4889 | 412.8232 | 169.4294 | 14.334 | 14.3448 | 2345.1554 | 2507.7507
32.5833 | 3899.3147 | 249.4139 | 151.1615 | 114.98 | 35.1766 | 15.6066 | 30.0713 | 204.6254 | 0.05255 | 4.4861 | 4.4926 | 412.9635 | 170.2364 | 14.3419 | 14.3474 | 2327.173 | 2493.1688
32.5917 | 3900.1786 | 250.0476 | 151.1159 | 115.1345 | 34.9784 | 15.6195 | 30.0848 | 205.2065 | 0.04853 | 4.5051 | 4.51 | 412.4021 | 168.8665 | 14.3584 | 14.3481 | 2382.0922 | 2585.5208
32.6 | 3897.1154 | 249.3958 | 151.0762 | 115.2822 | 35.0371 | 15.6261 | 29.8786 | 194.3211 | 0.05204 | 4.4976 | 4.5085 | 412.767 | 170.4247 | 14.3419 | 14.3565 | 2406.3928 | 2482.1513
32.6083 | 3901.6822 | 250.2106 | 151.1322 | 115.1345 | 35.0843 | 15.6199 | 30.2968 | 196.3195 | 0.05695 | 4.5093 | 4.4987 | 412.5986 | 168.8298 | 14.3399 | 14.3345 | 2331.7091 | 2592.1637
32.6167 | 3899.9783 | 249.7217 | 151.3099 | 114.9679 | 35.2161 | 15.5899 | 30.0048 | 200.7843 | 0.0619 | 4.5096 | 4.5048 | 412.5986 | 169.2036 | 14.3406 | 14.3435 | 2344.9934 | 2556.195
32.625 | 3897.9715 | 249.9209 | 151.1674 | 114.986 | 35.1834 | 15.5797 | 29.9721 | 204.2143 | 0.0584 | 4.4945 | 4.4926 | 412.8512 | 168.6294 | 14.3544 | 14.3455 | 2261.7235 | 2492.0346
32.6333 | 3896.5853 | 249.9752 | 151.1498 | 115.0214 | 35.0111 | 15.5748 | 29.9586 | 193.9242 | 0.04816 | 4.5042 | 4.503 | 413.1881 | 170.2129 | 14.3412 | 14.3371 | 2292.8282 | 2549.5521
32.6417 | 3898.1659 | 249.7942 | 151.1556 | 114.986 | 34.7599 | 15.5745 | 29.866 | 205.4333 | 0.04839 | 4.4939 | 4.4905 | 412.9916 | 168.7175 | 14.3498 | 14.3507 | 2345.9654 | 2533.512
32.65 | 3899.7475 | 249.6312 | 151.1101 | 115.1285 | 34.8128 | 15.5832 | 29.866 | 202.7686 | 0.05062 | 4.4837 | 4.4908 | 413.1039 | 169.7574 | 14.3432 | 14.352 | 2318.7488 | 2543.3953
32.6583 | 3901.08 | 250.102 | 150.8822 | 115.0395 | 34.8725 | 15.5853 | 29.8728 | 196.277 | 0.04945 | 4.4885 | 4.4898 | 413.1039 | 169.2355 | 14.3373 | 14.3494 | 2298.1743 | 2538.3726
32.6667 | 3901.1169 | 250.1201 | 150.8881 | 115.0214 | 34.8523 | 15.573 | 29.6934 | 200.8977 | 0.04064 | 4.5124 | 4.5189 | 413.3285 | 170.1664 | 14.3426 | 14.3539 | 2350.1775 | 2560.8936
32.675 | 3901.6844 | 250.1563 | 150.7337 | 115.0741 | 34.964 | 15.6019 | 29.9113 | 202.1733 | 0.0461 | 4.5175 | 4.5061 | 413.3285 | 169.3597 | 14.3577 | 14.3377 | 2292.8282 | 2516.9859
32.6833 | 3896.3271 | 249.5588 | 150.8998 | 114.992 | 35.0313 | 15.6082 | 29.8728 | 205.575 | 0.03591 | 4.4843 | 4.5012 | 413.2723 | 168.5868 | 14.3419 | 14.3494 | 2347.4234 | 2527.3552
32.6917 | 3896.3987 | 249.0156 | 150.7911 | 114.9023 | 34.8783 | 15.6282 | 29.8255 | 200.5008 | 0.04257 | 4.4924 | 4.5048 | 413.2443 | 169.0012 | 14.3465 | 14.3455 | 2244.0651 | 2559.7594
32.7 | 3902.2182 | 250.9348 | 150.7572 | 114.9679 | 34.8456 | 15.6361 | 29.6336 | 195.54 | 0.04837 | 4.5115 | 4.5033 | 413.0477 | 171.1755 | 14.3505 | 14.3384 | 2300.2804 | 2602.695
32.7083 | 3900.0033 | 249.939 | 150.7911 | 114.8729 | 34.7396 | 15.638 | 29.7927 | 194.5478 | 0.05112 | 4.5042 | 4.4975 | 413.0758 | 169.2147 | 14.3439 | 14.3545 | 2295.5823 | 2559.1114
32.7167 | 3902.8943 | 249.6312 | 150.8763 | 115.0568 | 34.9447 | 15.6473 | 29.9451 | 203.1513 | 0.05219 | 4.5133 | 4.503 | 413.0758 | 169.341 | 14.3557 | 14.35 | 2352.9316 | 2475.9945
32.725 | 3897.4504 | 249.6131 | 150.9219 | 114.9264 | 35.0111 | 15.6173 | 29.9586 | 193.7116 | 0.05571 | 4.4737 | 4.4908 | 412.8232 | 171.6086 | 14.3432 | 14.3448 | 2303.5204 | 2487.66
32.7333 | 3900.4069 | 249.9571 | 150.9616 | 115.1164 | 35.0641 | 15.5953 | 29.9586 | 195.2282 | 0.04919 | 4.5078 | 4.4957 | 413.1039 | 168.8748 | 14.3373 | 14.3507 | 2335.5972 | 2493.6548
32.7417 | 3897.6108 | 249.9933 | 150.9675 | 115.0749 | 35.1237 | 15.5948 | 30.0183 | 199.2677 | 0.04997 | 4.5042 | 4.507 | 413.3004 | 172.2301 | 14.3419 | 14.3403 | 2304.4925 | 2504.6723
32.75 | 3900.8977 | 250.6089 | 151.0645 | 114.9618 | 34.9976 | 15.596 | 30.1041 | 195.2282 | 0.04914 | 4.4873 | 4.4914 | 413.2162 | 169.5633 | 14.3445 | 14.3539 | 2320.8548 | 2547.4458
32.7583 | 3900.3164 | 249.8847 | 151.0586 | 114.9679 | 35.0044 | 15.5976 | 29.8988 | 202.797 | 0.05135 | 4.4948 | 4.5122 | 412.8793 | 171.4341 | 14.3439 | 14.3461 | 2317.6148 | 2546.3117
32.7667 | 3903.3705 | 250.2468 | 151.1042 | 115.0033 | 34.7262 | 15.5844 | 30.0443 | 202.0457 | 0.04983 | 4.5069 | 4.4871 | 413.3004 | 169.2488 | 14.3478 | 14.3403 | 2297.2023 | 2543.7193
32.775 | 3896.5483 | 249.7036 | 150.9102 | 114.9558 | 34.7262 | 15.6054 | 29.9383 | 200.0331 | 0.05348 | 4.4936 | 4.4889 | 413.6373 | 172.1613 | 14.3406 | 14.3448 | 2322.9609 | 2549.3901
32.7833 | 3900.9821 | 250.5365 | 151.0983 | 115.0154 | 35.0044 | 15.595 | 30.0048 | 203.4773 | 0.05207 | 4.5012 | 4.4865 | 412.8793 | 171.0869 | 14.3419 | 14.3656 | 2370.266 | 2543.8814
32.7917 | 3898.9981 | 250.283 | 151.0528 | 115.0568 | 35.1035 | 15.5967 | 30.1041 | 192.9745 | 0.04877 | 4.4982 | 4.4895 | 412.7109 | 168.5988 | 14.3478 | 14.3448 | 2302.7104 | 2542.2612
32.8 | 3901.372 | 250.3916 | 151.0469 | 115.0033 | 35.3085 | 15.5791 | 30.0443 | 204.1718 | 0.06279 | 4.493 | 4.4932 | 413.2723 | 170.0907 | 14.3445 | 14.3468 | 2329.603 | 2537.8866
32.8083 | 3900.7879 | 250.2649 | 151.0469 | 115.0628 | 35.0044 | 15.5387 | 29.8988 | 192.0816 | 0.04988 | 4.5166 | 4.4963 | 412.8232 | 169.5564 | 14.3353 | 14.3409 | 2267.8796 | 2518.12
32.8167 | 3898.8699 | 249.4864 | 151.1498 | 114.9912 | 35.1362 | 15.5337 | 30.1369 | 202.797 | 0.05494 | 4.5027 | 4.5048 | 413.16 | 169.2151 | 14.3465 | 14.3474 | 2349.2055 | 2561.0556
32.825 | 3900.8451 | 249.8485 | 151.0983 | 115.2468 | 35.3152 | 15.529 | 29.9451 | 203.1938 | 0.05708 | 4.4936 | 4.5036 | 413.2443 | 169.4349 | 14.3623 | 14.3435 | 2322.9609 | 2518.282
32.8333 | 3899.8128 | 250.0295 | 151.0469 | 115.0447 | 35.0371 | 15.5543 | 29.9316 | 198.4031 | 0.0505 | 4.4846 | 4.5015 | 412.9355 | 172.7283 | 14.3426 | 14.3507 | 2311.4586 | 2558.1392
32.8417 | 3902.8947 | 250.5908 | 151.0469 | 114.9437 | 35.1892 | 15.5938 | 29.9248 | 204.271 | 0.05185 | 4.5115 | 4.5057 | 413.3004 | 170.7986 | 14.3327 | 14.3448 | 2353.2556 | 2520.2263
32.85 | 3900.4753 | 250.2649 | 151.069 | 114.9317 | 35.0169 | 15.6077 | 29.9113 | 193.1021 | 0.05005 | 4.4903 | 4.4853 | 412.8793 | 169.9707 | 14.3465 | 14.352 | 2284.242 | 2582.9285
32.8583 | 3902.0504 | 249.6493 | 151.0925 | 114.9083 | 34.938 | 15.6208 | 29.9383 | 200.3024 | 0.04755 | 4.4988 | 4.5018 | 412.7109 | 169.2804 | 14.3379 | 14.3461 | 2318.4248 | 2483.1235
32.8667 | 3899.6228 | 250.3916 | 151.0925 | 114.9083 | 35.0438 | 15.6174 | 29.9383 | 198.1763 | 0.04642 | 4.5078 | 4.5073 | 413.132 | 170.0488 | 14.3393 | 14.3474 | 2322.9609 | 2557.0051
32.875 | 3901.4923 | 250.0476 | 151.0866 | 114.9912 | 35.0304 | 15.6352 | 29.7658 | 200.2457 | 0.04979 | 4.5051 | 4.5168 | 413.3285 | 169.6759 | 14.3485 | 14.3494 | 2333.4911 | 2582.2804
32.8833 | 3899.4674 | 249.7398 | 150.9102 | 115.0154 | 35.3219 | 15.6484 | 29.9518 | 200.3166 | 0.04856 | 4.503 | 4.5085 | 412.8512 | 169.6326 | 14.3426 | 14.3422 | 2373.83 | 2534.9702
32.8917 | 3901.017 | 250.6451 | 151.0013 | 115.0922 | 35.0371 | 15.6667 | 29.8786 | 196.3054 | 0.04153 | 4.5027 | 4.4999 | 412.8232 | 168.7965 | 14.3346 | 14.3487 | 2327.497 | 2563.648
32.9 | 3895.0226 | 249.6312 | 150.9381 | 114.9972 | 34.7724 | 15.6541 | 29.8786 | 195.8802 | 0.03732 | 4.4864 | 4.4917 | 413.132 | 169.6845 | 14.3459 | 14.35 | 2328.631 | 2545.6636
32.9083 | 3902.1436 | 250.446 | 150.9499 | 115.0628 | 35.0044 | 15.6428 | 29.7397 | 197.7653 | 0.03755 | 4.5124 | 4.4911 | 412.9916 | 168.9086 | 14.3465 | 14.3442 | 2307.4085 | 2575.9615
32.9167 | 3900.8461 | 250.0295 | 150.9499 | 115.0689 | 35.0641 | 15.6442 | 29.7995 | 196.2062 | 0.03538 | 4.5148 | 4.5048 | 413.2162 | 168.4635 | 14.3478 | 14.3604 | 2282.46 | 2620.0313
32.925 | 3900.8303 | 249.8304 | 150.9381 | 114.8608 | 34.938 | 15.635 | 29.9913 | 194.6754 | 0.05357 | 4.5015 | 4.5024 | 413.4408 | 171.5425 | 14.3426 | 14.3435 | 2306.2745 | 2556.357
32.9333 | 3899.2193 | 250.4641 | 151.0013 | 115.0387 | 34.8186 | 15.6366 | 29.9248 | 202.0457 | 0.06044 | 4.4767 | 4.5018 | 413.1881 | 168.7231 | 14.3498 | 14.3351 | 2344.8314 | 2471.782
32.9417 | 3902.116 | 250.2106 | 151.0013 | 114.8487 | 34.9245 | 15.6207 | 29.9248 | 202.9245 | 0.0525 | 4.5106 | 4.5094 | 412.767 | 172.0245 | 14.336 | 14.3617 | 2315.0227 | 2509.8569
32.95 | 3899.4254 | 249.5588 | 150.8808 | 115.0922 | 35.09 | 15.6111 | 29.8255 | 198.8 | 0.05692 | 4.4985 | 4.4966 | 412.8793 | 169.4568 | 14.3432 | 14.3507 | 2327.011 | 2492.8447
32.9583 | 3903.1287 | 250.627 | 150.9043 | 114.8548 | 34.7724 | 15.6079 | 29.9316 | 201.9465 | 0.05246 | 4.4942 | 4.503 | 412.8793 | 168.9272 | 14.3419 | 14.3481 | 2304.8165 | 2635.2613
32.9667 | 3899.4156 | 249.9209 | 150.8073 | 114.9731 | 34.9572 | 15.6115 | 29.9046 | 205.1356 | 0.05051 | 4.5039 | 4.4837 | 412.8232 | 169.2384 | 14.3445 | 14.3435 | 2329.441 | 2600.9128
32.975 | 3900.8181 | 249.939 | 150.9499 | 115.0621 | 35.1093 | 15.6147 | 29.9509 | 199.7212 | 0.05951 | 4.5072 | 4.495 | 412.9916 | 168.6948 | 14.3465 | 14.3545 | 2276.1418 | 2527.6793
32.9833 | 3900.6194 | 249.9028 | 150.847 | 114.8487 | 34.8715 | 15.6278 | 29.9248 | 198.0488 | 0.05327 | 4.5066 | 4.5002 | 412.6547 | 172.6654 | 14.3419 | 14.3545 | 2366.5399 | 2531.0817
32.9917 | 3903.698 | 250.79 | 150.944 | 114.9791 | 35.2815 | 15.5991 | 30.0704 | 205.9577 | 0.04782 | 4.5033 | 4.5079 | 412.9635 | 168.8448 | 14.3412 | 14.3533 | 2346.4514 | 2585.6828
33 | 3905.3924 | 250.3373 | 150.9381 | 114.9852 | 34.7589 | 15.6032 | 29.9181 | 196.9007 | 0.05055 | 4.5096 | 4.4987 | 413.2162 | 172.3588 | 14.3465 | 14.3565 | 2312.4306 | 2534.6462
33.0083 | 3899.418 | 249.9571 | 151.0293 | 115.0922 | 35.0371 | 15.5791 | 30.0906 | 198.4173 | 0.04394 | 4.4963 | 4.4932 | 412.6547 | 168.5143 | 14.3445 | 14.3422 | 2311.9446 | 2549.5521
33.0167 | 3897.1841 | 249.3415 | 151.0293 | 115.1276 | 34.706 | 15.5772 | 30.0241 | 202.1308 | 0.05024 | 4.4861 | 4.4804 | 412.6266 | 170.2221 | 14.3406 | 14.3416 | 2325.5529 | 2609.986
33.025 | 3901.7901 | 250.1201 | 151.0234 | 114.8193 | 34.9447 | 15.5772 | 30.3161 | 192.847 | 0.04098 | 4.5033 | 4.4987 | 413.2723 | 170.0877 | 14.3399 | 14.3474 | 2275.3318 | 2580.0121
33.0333 | 3899.7686 | 250.4098 | 150.9837 | 115.0862 | 34.8186 | 15.5755 | 30.0309 | 194.7746 | 0.04693 | 4.5124 | 4.5259 | 413.0477 | 170.6162 | 14.3419 | 14.3403 | 2296.0683 | 2473.0781
33.0417 | 3899.0945 | 249.7579 | 150.9941 | 114.8962 | 34.9245 | 15.5781 | 30.3488 | 201.7056 | 0.05287 | 4.4879 | 4.4877 | 413.0477 | 168.2574 | 14.3419 | 14.3559 | 2260.9135 | 2636.0714
33.05 | 3902.5761 | 249.9209 | 151.0013 | 114.7892 | 34.8051 | 15.5234 | 30.1764 | 202.3151 | 0.0517 | 4.519 | 4.5382 | 412.8793 | 168.617 | 14.3524 | 14.3442 | 2283.918 | 2524.2768
33.0583 | 3901.9905 | 250.1201 | 151.0749 | 114.8842 | 35.1228 | 15.5542 | 30.0704 | 203.4064 | 0.05376 | 4.4918 | 4.4993 | 412.9074 | 169.0692 | 14.3432 | 14.3442 | 2359.4117 | 2588.4372
33.0667 | 3901.4873 | 250.3192 | 151.0234 | 114.7839 | 35.2228 | 15.5498 | 30.1706 | 204.0301 | 0.0567 | 4.516 | 4.5021 | 412.7951 | 169.331 | 14.3498 | 14.3494 | 2305.4645 | 2581.7943
33.075 | 3901.9449 | 249.4139 | 150.9603 | 115.1216 | 35.1228 | 15.5563 | 30.1234 | 193.4281 | 0.05384 | 4.4867 | 4.5008 | 413.0197 | 169.3684 | 14.3373 | 14.35 | 2346.1274 | 2570.7769
33.0833 | 3902.754 | 250.283 | 150.972 | 115.1156 | 34.9043 | 15.5789 | 29.9576 | 203.5624 | 0.0553 | 4.4897 | 4.4917 | 412.7109 | 169.0663 | 14.3452 | 14.339 | 2324.2569 | 2607.0696
33.0917 | 3897.0536 | 249.4502 | 151.0176 | 114.9791 | 34.964 | 15.565 | 30.1234 | 195.5542 | 0.04993 | 4.4909 | 4.5021 | 413.1039 | 171.1795 | 14.3426 | 14.3448 | 2330.251 | 2504.3482
33.1 | 3899.59 | 249.6312 | 151.0631 | 114.9965 | 35.0362 | 15.5738 | 29.7185 | 198.0346 | 0.05003 | 4.4958 | 4.5033 | 412.9916 | 170.5642 | 14.3412 | 14.3513 | 2294.1242 | 2521.6845
33.1083 | 3902.0818 | 250.1201 | 151.0176 | 114.9317 | 35.0169 | 15.5864 | 30.1764 | 192.2375 | 0.0429 | 4.5069 | 4.5073 | 412.9355 | 171.164 | 14.3426 | 14.3397 | 2315.0227 | 2546.7978
33.1167 | 3902.9373 | 250.283 | 151.1146 | 115.2995 | 35.1093 | 15.5946 | 30.0569 | 198.3748 | 0.03842 | 4.509 | 4.5113 | 412.6828 | 169.5473 | 14.3452 | 14.3539 | 2337.2172 | 2570.4528
33.125 | 3901.4371 | 250.5908 | 151.0176 | 114.8781 | 34.9572 | 15.6335 | 30.1166 | 198.8567 | 0.03731 | 4.4873 | 4.5039 | 412.8793 | 169.3015 | 14.3478 | 14.3494 | 2348.8815 | 2567.0504
33.1333 | 3898.1723 | 249.9028 | 150.9941 | 115.05 | 34.99 | 15.6294 | 30.2024 | 205.249 | 0.04154 | 4.4909 | 4.484 | 412.6547 | 169.3858 | 14.3524 | 14.3442 | 2332.1951 | 2560.8936
33.1417 | 3900.1416 | 249.9571 | 151.0058 | 115.252 | 34.9505 | 15.6585 | 30.0569 | 195.7101 | 0.05639 | 4.4906 | 4.4929 | 413.0477 | 170.8088 | 14.3426 | 14.3487 | 2341.7533 | 2589.0853
33.15 | 3903.5075 | 250.5003 | 151.166 | 115.2166 | 34.964 | 15.637 | 30.0174 | 196.929 | 0.05595 | 4.4994 | 4.4963 | 413.0477 | 168.74 | 14.3419 | 14.3507 | 2374.316 | 2601.0748
33.1583 | 3899.9973 | 249.9752 | 150.9661 | 115.252 | 35.0034 | 15.6115 | 30.2689 | 199.3669 | 0.05881 | 4.4985 | 4.5085 | 413.0758 | 170.9583 | 14.3432 | 14.3461 | 2250.8693 | 2504.1862
33.1667 | 3900.9844 | 250.283 | 150.9603 | 114.8661 | 34.8908 | 15.5665 | 30.3681 | 203.1513 | 0.0542 | 4.5027 | 4.5061 | 413.2162 | 168.3425 | 14.3439 | 14.3487 | 2400.3987 | 2493.3308
33.175 | 3900.3479 | 250.3011 | 151.2057 | 115.0146 | 34.7387 | 15.5438 | 30.2689 | 194.8596 | 0.05379 | 4.5042 | 4.5119 | 413.2162 | 169.3723 | 14.3452 | 14.3487 | 2320.2068 | 2542.0991
33.1833 | 3900.3989 | 250.2287 | 151.1028 | 114.7771 | 35.2681 | 15.5132 | 30.3749 | 199.537 | 0.05923 | 4.5009 | 4.5008 | 413.553 | 170.9533 | 14.3491 | 14.3513 | 2344.8314 | 2565.9162
33.1917 | 3899.302 | 250.627 | 151.0234 | 114.6225 | 34.99 | 15.4915 | 30.0434 | 198.6724 | 0.05542 | 4.509 | 4.4898 | 413.6092 | 169.8076 | 14.3511 | 14.3494 | 2354.0656 | 2626.8362
33.2 | 3902.7838 | 250.3554 | 150.9544 | 115.0741 | 35.0169 | 15.5144 | 30.2294 | 192.1525 | 0.05582 | 4.5115 | 4.5097 | 412.9916 | 170.2565 | 14.3459 | 14.3539 | 2372.534 | 2558.9493
33.2083 | 3900.468 | 250.3735 | 151.0352 | 115.157 | 35.2152 | 15.5355 | 30.1099 | 202.5418 | 0.04294 | 4.4758 | 4.488 | 413.0758 | 169.1794 | 14.3491 | 14.3494 | 2307.0845 | 2553.1166
33.2167 | 3897.8577 | 249.7036 | 151.097 | 115.157 | 35.2681 | 15.5481 | 30.3219 | 206.5105 | 0.04237 | 4.5084 | 4.5067 | 413.4969 | 169.9719 | 14.3393 | 14.3442 | 2324.4189 | 2546.7978
33.225 | 3901.5134 | 249.9933 | 151.0234 | 115.1095 | 35.2681 | 15.547 | 30.1629 | 203.9309 | 0.04994 | 4.5012 | 4.4966 | 413.4127 | 169.1981 | 14.3386 | 14.3397 | 2334.1391 | 2518.7681
33.2333 | 3898.8831 | 250.3554 | 151.0455 | 115.0493 | 34.7773 | 15.5399 | 30.0425 | 200.5008 | 0.0485 | 4.4958 | 4.5067 | 413.0477 | 169.7083 | 14.3478 | 14.3468 | 2348.8815 | 2503.7001
33.2417 | 3901.4999 | 250.3011 | 151.0176 | 115.157 | 34.9505 | 15.5554 | 30.3219 | 197.6094 | 0.04668 | 4.503 | 4.5012 | 412.9074 | 169.2568 | 14.3445 | 14.3494 | 2319.8828 | 2569.8047
33.25 | 3901.2016 | 250.3735 | 151.0117 | 114.8721 | 34.9505 | 15.5883 | 30.0039 | 196.4046 | 0.04887 | 4.4933 | 4.5012 | 412.9916 | 169.8323 | 14.3432 | 14.3422 | 2322.3129 | 2550.0382
33.2583 | 3899.9459 | 250.0295 | 150.9778 | 114.955 | 35.0429 | 15.5605 | 30.1494 | 205.8018 | 0.05397 | 4.5115 | 4.499 | 412.9635 | 169.6462 | 14.33 | 14.3494 | 2343.0493 | 2540.4789
33.2667 | 3897.6064 | 249.8123 | 150.8795 | 114.9136 | 34.732 | 15.5509 | 30.3151 | 202.7119 | 0.05246 | 4.5042 | 4.4874 | 413.0197 | 168.7903 | 14.3366 | 14.3507 | 2334.9491 | 2529.7855
33.275 | 3901.2175 | 249.9933 | 150.8867 | 114.8721 | 34.7917 | 15.5462 | 29.8978 | 203.5907 | 0.05508 | 4.4954 | 4.5002 | 413.3846 | 169.8801 | 14.3426 | 14.3494 | 2337.5412 | 2504.1862
33.2833 | 3896.8925 | 249.7036 | 150.9603 | 114.955 | 34.8312 | 15.5565 | 30.0964 | 203.3497 | 0.05487 | 4.4973 | 4.5021 | 413.0477 | 169.0818 | 14.3478 | 14.3435 | 2359.5737 | 2520.2263
33.2917 | 3899.8735 | 250.5546 | 150.9192 | 114.8894 | 34.8639 | 15.5619 | 30.4471 | 207.5452 | 0.04705 | 4.4958 | 4.503 | 413.3285 | 169.353 | 14.3518 | 14.3461 | 2376.7461 | 2548.0939
33.3 | 3900.2784 | 249.776 | 150.9603 | 115.1088 | 34.8967 | 15.6164 | 30.056 | 196.8156 | 0.05703 | 4.5184 | 4.5057 | 413.1039 | 171.6498 | 14.3524 | 14.3442 | 2313.2407 | 2523.3047
33.3083 | 3901.9555 | 249.8123 | 150.8294 | 114.9075 | 35.0429 | 15.6116 | 29.7253 | 194.5053 | 0.05354 | 4.5006 | 4.5033 | 412.8232 | 169.8228 | 14.3412 | 14.3494 | 2330.8991 | 2530.7577
33.3167 | 3897.351 | 249.5226 | 150.8691 | 115.05 | 35.1488 | 15.5905 | 30.0964 | 202.4993 | 0.05121 | 4.5226 | 4.499 | 412.5705 | 169.3256 | 14.3412 | 14.339 | 2269.6617 | 2552.1444
33.325 | 3898.8202 | 249.7398 | 150.903 | 115.05 | 35.0958 | 15.5967 | 29.9904 | 194.1226 | 0.0466 | 4.5081 | 4.5088 | 412.5986 | 171.816 | 14.3478 | 14.3461 | 2389.8684 | 2486.8499
33.3333 | 3900.5346 | 249.9028 | 150.8177 | 115.0085 | 35.3143 | 15.5813 | 29.8381 | 193.8958 | 0.04793 | 4.4897 | 4.5036 | 413.1039 | 170.0289 | 14.3531 | 14.3442 | 2339.6473 | 2578.7159
33.3417 | 3901.7039 | 249.3777 | 150.7942 | 115.0914 | 35.0362 | 15.5926 | 29.8776 | 200.7559 | 0.04408 | 4.4994 | 4.4868 | 412.6547 | 168.7546 | 14.3511 | 14.3487 | 2396.5106 | 2546.9598
33.35 | 3898.2923 | 249.9933 | 150.8177 | 115.2693 | 34.9698 | 15.5777 | 29.9172 | 197.8645 | 0.04264 | 4.4897 | 4.4972 | 412.7951 | 171.8285 | 14.3485 | 14.3578 | 2299.7944 | 2580.4981
33.3583 | 3900.1328 | 249.6855 | 150.9882 | 115.1035 | 34.732 | 15.5699 | 29.9441 | 197.3117 | 0.04602 | 4.4927 | 4.4914 | 413.1039 | 168.6078 | 14.3439 | 14.3487 | 2333.8151 | 2528.4894
33.3667 | 3898.5209 | 249.5588 | 150.9882 | 114.9724 | 34.9034 | 15.5494 | 30.2217 | 200.926 | 0.04557 | 4.5069 | 4.5131 | 412.9074 | 168.7962 | 14.3426 | 14.3468 | 2332.8431 | 2578.0678
33.375 | 3899.73 | 250.446 | 151.0058 | 114.8954 | 34.8706 | 15.5511 | 29.9769 | 204.1576 | 0.0493 | 4.5057 | 4.4996 | 413.3285 | 169.4835 | 14.3346 | 14.339 | 2259.7795 | 2516.1758
33.3833 | 3900.7701 | 249.5407 | 150.9603 | 114.9904 | 34.9236 | 15.6099 | 29.8179 | 198.5307 | 0.05235 | 4.5027 | 4.495 | 413.7776 | 170.448 | 14.3445 | 14.3435 | 2337.5412 | 2510.667
33.3917 | 3897.1078 | 249.6855 | 151.2558 | 114.664 | 34.9833 | 15.6312 | 29.9837 | 195.9369 | 0.05589 | 4.4948 | 4.4938 | 413.4969 | 169.7455 | 14.3557 | 14.3409 | 2308.5426 | 2506.2925
33.4 | 3895.7943 | 249.0518 | 151.0338 | 114.9429 | 34.7118 | 15.6106 | 29.8709 | 204.3844 | 0.05531 | 4.4879 | 4.4938 | 413.3565 | 168.9079 | 14.3399 | 14.3429 | 2326.363 | 2519.7402
33.4083 | 3898.2319 | 249.8123 | 151.2102 | 114.9965 | 35.0891 | 15.6215 | 29.8776 | 192.6202 | 0.05244 | 4.5111 | 4.4914 | 413.0477 | 169.6683 | 14.3406 | 14.3526 | 2345.9654 | 2452.3395
33.4167 | 3902.0337 | 250.1201 | 151.0514 | 114.7944 | 34.8639 | 15.612 | 29.5459 | 203.3497 | 0.05087 | 4.4951 | 4.5082 | 413.16 | 169.1024 | 14.3472 | 14.3533 | 2375.4501 | 2603.9912
33.425 | 3900.3007 | 249.7398 | 151.1588 | 114.9075 | 34.99 | 15.6264 | 29.8844 | 195.5542 | 0.05261 | 4.4945 | 4.5103 | 412.8793 | 168.8623 | 14.3491 | 14.3481 | 2326.849 | 2458.0102
33.4333 | 3898.6868 | 249.7036 | 151.0852 | 114.9965 | 35.142 | 15.6174 | 29.7716 | 202.4143 | 0.05145 | 4.4994 | 4.5122 | 412.9074 | 169.4552 | 14.3544 | 14.3539 | 2328.307 | 2619.0592
33.4417 | 3899.8657 | 250.3011 | 151.1764 | 115.1744 | 34.811 | 15.6074 | 29.8641 | 202.9529 | 0.04802 | 4.4888 | 4.5045 | 412.6547 | 168.8616 | 14.3432 | 14.3377 | 2288.2921 | 2524.9249
33.45 | 3900.1969 | 249.9209 | 151.0279 | 115.0319 | 35.1286 | 15.5968 | 29.9172 | 195.4975 | 0.05039 | 4.5084 | 4.5103 | 412.7109 | 169.7627 | 14.3432 | 14.3526 | 2321.9889 | 2579.364
33.4583 | 3901.6293 | 249.6493 | 151.1191 | 114.9196 | 35.1093 | 15.5923 | 29.8448 | 200.9685 | 0.04822 | 4.4909 | 4.4926 | 412.8512 | 168.6794 | 14.3518 | 14.3507 | 2329.927 | 2513.0974
33.4667 | 3898.0523 | 249.7942 | 151.1249 | 114.9904 | 34.9236 | 15.5784 | 29.8709 | 201.3512 | 0.05452 | 4.4936 | 4.5109 | 412.9635 | 168.8263 | 14.3465 | 14.3403 | 2303.1964 | 2570.9389
33.475 | 3898.0595 | 249.251 | 151.1868 | 115.0198 | 35.0093 | 15.5811 | 29.9567 | 203.7324 | 0.05355 | 4.4915 | 4.495 | 413.2723 | 168.7747 | 14.3426 | 14.3442 | 2338.5132 | 2479.721
33.4833 | 3896.7643 | 250.0657 | 151.1308 | 115.0734 | 35.3336 | 15.5513 | 30.0165 | 199.9906 | 0.05223 | 4.4994 | 4.5002 | 413.0477 | 169.014 | 14.3452 | 14.3358 | 2339.1613 | 2561.5417
33.4917 | 3899.626 | 249.8847 | 151.1646 | 115.0673 | 35.0093 | 15.5339 | 29.9567 | 203.3214 | 0.05544 | 4.4997 | 4.4975 | 413.0197 | 169.7517 | 14.3465 | 14.3377 | 2337.5412 | 2570.6149
33.5 | 3901.2649 | 250.0839 | 151.1132 | 115.1095 | 34.8446 | 15.5568 | 29.7918 | 204.7671 | 0.05477 | 4.4927 | 4.4865 | 413.16 | 168.5007 | 14.3379 | 14.3468 | 2316.8047 | 2620.6794
33.5083 | 3901.6459 | 250.1744 | 150.9752 | 114.8834 | 35.016 | 15.6052 | 30.1225 | 208.0979 | 0.04927 | 4.4924 | 4.4862 | 413.525 | 168.8459 | 14.3498 | 14.3494 | 2333.0051 | 2516.0137
33.5167 | 3898.7045 | 250.0657 | 151.0852 | 115.2098 | 34.9564 | 15.6209 | 30.1687 | 196.8156 | 0.05292 | 4.5006 | 4.5168 | 413.7215 | 169.3082 | 14.3412 | 14.3442 | 2236.7749 | 2552.1444
33.525 | 3900.2833 | 249.9571 | 151.1073 | 114.9429 | 34.9765 | 15.6497 | 30.0829 | 200.6425 | 0.05337 | 4.4961 | 4.4978 | 412.8512 | 168.5494 | 14.3538 | 14.3468 | 2344.6694 | 2491.5485
33.5333 | 3901.7309 | 249.7942 | 150.9824 | 115.3455 | 35.0017 | 15.6598 | 29.8961 | 197.8645 | 0.04984 | 4.4825 | 4.4923 | 413.0477 | 169.1586 | 14.3399 | 14.339 | 2351.1495 | 2548.0939
33.5417 | 3901.6053 | 250.1201 | 151.0279 | 114.9309 | 35.1219 | 15.688 | 30.1755 | 203.2222 | 0.04581 | 4.4942 | 4.492 | 413.4969 | 171.5719 | 14.3432 | 14.3461 | 2317.1287 | 2499.9736
33.55 | 3898.6354 | 249.6855 | 150.9251 | 115.0493 | 35.3067 | 15.7152 | 30.0425 | 195.8518 | 0.04165 | 4.5042 | 4.518 | 413.16 | 169.1004 | 14.3432 | 14.3435 | 2288.7781 | 2521.6845
33.5583 | 3898.5616 | 249.7398 | 150.8795 | 115.0138 | 35.0026 | 15.6863 | 30.109 | 204.3702 | 0.04097 | 4.5157 | 4.4993 | 413.0477 | 169.6966 | 14.3465 | 14.3597 | 2291.0462 | 2583.7386
33.5667 | 3898.3718 | 249.432 | 150.8795 | 114.9724 | 35.0093 | 15.6143 | 29.9567 | 192.4359 | 0.04389 | 4.4909 | 4.4996 | 412.9074 | 170.5852 | 14.3452 | 14.3481 | 2339.8093 | 2503.3761
33.575 | 3896.7369 | 249.7036 | 150.9485 | 115.1261 | 35.0219 | 15.6148 | 29.9693 | 200.5292 | 0.05205 | 4.493 | 4.5012 | 412.8232 | 169.2953 | 14.3379 | 14.3416 | 2358.9257 | 2545.1775
33.5833 | 3898.555 | 250.3554 | 150.8795 | 115.0259 | 35.016 | 15.6288 | 30.1225 | 197.2692 | 0.0487 | 4.4794 | 4.481 | 413.2162 | 169.1142 | 14.3531 | 14.3416 | 2318.4248 | 2555.2229
33.5917 | 3898.2009 | 249.6855 | 150.8795 | 114.9663 | 34.8967 | 15.6195 | 30.109 | 197.822 | 0.05514 | 4.493 | 4.4963 | 413.4688 | 169.265 | 14.3564 | 14.3461 | 2286.8341 | 2551.9824
33.6 | 3901.7222 | 250.5003 | 151.0794 | 114.8479 | 34.7647 | 15.6198 | 30.0299 | 200.9969 | 0.05138 | 4.5051 | 4.4963 | 413.16 | 169.8458 | 14.3459 | 14.3416 | 2300.4424 | 2550.0382
33.6083 | 3901.6054 | 249.776 | 150.8222 | 115.0673 | 34.9034 | 15.6551 | 30.2217 | 202.6978 | 0.05132 | 4.4873 | 4.4947 | 413.0197 | 172.1687 | 14.3459 | 14.3448 | 2330.7371 | 2521.5225
33.6167 | 3900.4187 | 250.4098 | 150.9706 | 115.0787 | 35.0219 | 15.6153 | 30.0753 | 205.3199 | 0.0506 | 4.4773 | 4.4999 | 413.525 | 169.8097 | 14.3472 | 14.3384 | 2311.4586 | 2533.188
33.625 | 3894.576 | 249.4502 | 150.9192 | 114.9663 | 35.0555 | 15.5844 | 30.215 | 205.3199 | 0.05072 | 4.4976 | 4.5109 | 413.132 | 169.226 | 14.3604 | 14.3526 | 2344.1834 | 2530.9197
33.6333 | 3901.1461 | 250.5003 | 150.8736 | 115.0138 | 34.7378 | 15.5796 | 30.162 | 192.3934 | 0.05037 | 4.4894 | 4.4923 | 413.0758 | 168.3394 | 14.3465 | 14.3487 | 2339.8093 | 2532.0538
33.6417 | 3900.399 | 249.9933 | 150.9075 | 114.8533 | 34.9824 | 15.5964 | 29.9828 | 193.0596 | 0.04994 | 4.4873 | 4.5012 | 412.7109 | 170.6334 | 14.3505 | 14.3429 | 2330.575 | 2575.4755
33.65 | 3897.4815 | 250.0114 | 150.8678 | 115.0553 | 34.7841 | 15.5732 | 29.9432 | 196.0644 | 0.04921 | 4.5121 | 4.5015 | 412.9355 | 169.3891 | 14.3485 | 14.3494 | 2363.6238 | 2551.8204
33.6583 | 3902.7357 | 250.0657 | 150.9134 | 114.8887 | 34.916 | 15.5725 | 29.8633 | 199.0267 | 0.05383 | 4.5039 | 4.5073 | 412.9916 | 168.4993 | 14.3432 | 14.339 | 2286.9961 | 2569.3187
33.6667 | 3903.5598 | 250.1201 | 150.8736 | 115.0854 | 34.9765 | 15.5569 | 29.6588 | 202.0741 | 0.0483 | 4.497 | 4.4957 | 412.8232 | 170.4441 | 14.3524 | 14.3552 | 2337.0552 | 2608.3658
33.675 | 3902.2485 | 250.4279 | 151.0162 | 115.0493 | 35.2008 | 15.5657 | 29.7774 | 192.2659 | 0.0415 | 4.5093 | 4.4941 | 413.16 | 168.9581 | 14.336 | 14.3578 | 2415.465 | 2558.7873
33.6833 | 3900.6145 | 249.8847 | 151.0501 | 115.0493 | 34.8832 | 15.6332 | 29.5122 | 201.9182 | 0.0469 | 4.5042 | 4.5109 | 412.8232 | 169.3081 | 14.3452 | 14.339 | 2332.3571 | 2539.9929
33.6917 | 3900.8353 | 249.9752 | 151.0045 | 114.9068 | 34.9891 | 15.6454 | 29.8305 | 199.1685 | 0.05576 | 4.5009 | 4.4923 | 413.0477 | 169.2327 | 14.3498 | 14.3448 | 2280.8399 | 2505.4824
33.7 | 3899.7003 | 249.7579 | 151.0162 | 114.8178 | 35.2075 | 15.6418 | 29.7842 | 201.7623 | 0.05473 | 4.4963 | 4.4929 | 412.9355 | 169.7668 | 14.3426 | 14.3416 | 2305.9505 | 2569.8047
33.7083 | 3899.0404 | 249.7036 | 151.0898 | 114.9957 | 34.9824 | 15.6435 | 29.7707 | 204.3844 | 0.04756 | 4.4888 | 4.4947 | 412.2898 | 169.5445 | 14.3472 | 14.35 | 2381.9302 | 2457.6861
33.7167 | 3900.3365 | 249.9028 | 150.9134 | 114.7763 | 35.0026 | 15.6442 | 29.95 | 201.5497 | 0.04918 | 4.493 | 4.5113 | 412.767 | 171.2034 | 14.3399 | 14.339 | 2346.4514 | 2580.0121
33.725 | 3896.8887 | 249.3053 | 151.0384 | 115.1857 | 35.0353 | 15.6138 | 29.8237 | 198.474 | 0.04966 | 4.5036 | 4.5045 | 413.132 | 168.5949 | 14.3379 | 14.3474 | 2351.7975 | 2490.0904
33.7333 | 3900.9944 | 250.3373 | 150.9986 | 114.9543 | 34.9891 | 15.6463 | 29.7774 | 192.4926 | 0.05037 | 4.5051 | 4.495 | 413.1039 | 168.9692 | 14.3472 | 14.3397 | 2329.279 | 2599.4546
33.7417 | 3898.6664 | 249.8485 | 150.9075 | 114.9897 | 34.9757 | 15.6085 | 29.6048 | 196.5747 | 0.04781 | 4.4861 | 4.4932 | 412.9916 | 169.7303 | 14.3406 | 14.3461 | 2321.9889 | 2490.5764
33.75 | 3898.7223 | 249.9933 | 151.0103 | 114.8058 | 34.8236 | 15.6023 | 29.8237 | 197.8078 | 0.05209 | 4.5024 | 4.4914 | 412.8793 | 172.6375 | 14.3452 | 14.3397 | 2279.7059 | 2607.8797
33.7583 | 3899.5772 | 250.5546 | 151.0045 | 115.0493 | 34.8832 | 15.6066 | 29.8835 | 198.7858 | 0.04095 | 4.5106 | 4.514 | 412.7951 | 169.4725 | 14.3465 | 14.35 | 2323.4469 | 2540.965
33.7667 | 3901.2838 | 250.3373 | 150.9531 | 114.8238 | 34.7378 | 15.5961 | 29.7909 | 202.8253 | 0.03672 | 4.5033 | 4.4996 | 413.4127 | 171.7591 | 14.3445 | 14.3442 | 2295.9063 | 2552.7925
33.775 | 3900.8801 | 250.3554 | 151.0384 | 115.1442 | 35.095 | 15.5953 | 29.7774 | 205.164 | 0.03256 | 4.5229 | 4.5067 | 412.8793 | 169.7414 | 14.3426 | 14.3461 | 2287.9681 | 2502.0799
33.7833 | 3898.9645 | 250.1382 | 151.175 | 114.8299 | 34.9564 | 15.5978 | 29.7976 | 198.5165 | 0.04797 | 4.4988 | 4.4975 | 412.767 | 170.5375 | 14.3544 | 14.3526 | 2224.7867 | 2565.7542
33.7917 | 3901.6714 | 250.6451 | 151.0442 | 115.0967 | 34.9891 | 15.612 | 29.8835 | 201.2804 | 0.05554 | 4.5251 | 4.5051 | 412.9355 | 170.3963 | 14.3412 | 14.3584 | 2310.1626 | 2530.2716
33.8 | 3900.7371 | 250.0295 | 151.1132 | 114.7884 | 35.0689 | 15.6303 | 29.8574 | 206.4538 | 0.05781 | 4.4945 | 4.4807 | 412.9074 | 168.8581 | 14.3419 | 14.352 | 2313.7267 | 2606.9076
33.8083 | 3900.34 | 249.1423 | 151.1529 | 115.0198 | 35.1151 | 15.6541 | 30.1157 | 193.4281 | 0.05921 | 4.4843 | 4.4972 | 412.9635 | 169.5541 | 14.3379 | 14.3481 | 2314.3747 | 2528.6514
33.8167 | 3903.0481 | 250.3554 | 150.9706 | 115.0432 | 34.8765 | 15.6134 | 30.0358 | 206.3829 | 0.05453 | 4.5045 | 4.5113 | 413.1881 | 170.1463 | 14.3478 | 14.3442 | 2291.0462 | 2508.2367
33.825 | 3900.533 | 250.3735 | 151.0546 | 114.9724 | 34.9564 | 15.5818 | 30.3807 | 201.5355 | 0.05392 | 4.5066 | 4.503 | 412.9916 | 169.2439 | 14.3445 | 14.35 | 2372.048 | 2523.6287
33.8333 | 3901.2374 | 250.0114 | 150.9531 | 114.9068 | 34.9362 | 15.5832 | 30.1485 | 200.5292 | 0.04713 | 4.5039 | 4.5088 | 412.767 | 172.79 | 14.3452 | 14.3571 | 2356.0096 | 2525.573
33.8417 | 3901.817 | 250.1925 | 151.0501 | 114.8593 | 34.8303 | 15.5637 | 30.1485 | 200.1039 | 0.05224 | 4.5054 | 4.5143 | 413.16 | 169.4986 | 14.3459 | 14.3377 | 2363.1378 | 2561.8657
33.85 | 3902.9337 | 250.5727 | 151.0898 | 114.9008 | 34.9824 | 15.5943 | 30.1418 | 204.4836 | 0.0467 | 4.4939 | 4.492 | 413.2162 | 169.2492 | 14.3571 | 14.3442 | 2314.0507 | 2615.0087
33.8583 | 3901.284 | 250.4641 | 151.0325 | 115.0078 | 35.1017 | 15.6032 | 30.2613 | 204.101 | 0.0461 | 4.5018 | 4.5113 | 413.2723 | 169.8706 | 14.3452 | 14.339 | 2326.039 | 2492.6827
33.8667 | 3899.064 | 249.8304 | 151.0045 | 114.7997 | 35.0815 | 15.6052 | 30.1881 | 205.6601 | 0.04598 | 4.4915 | 4.4978 | 413.0758 | 169.7609 | 14.3379 | 14.3481 | 2360.7077 | 2556.681
33.875 | 3895.9377 | 249.4139 | 151.0045 | 115.2091 | 35.0084 | 15.6235 | 30.1149 | 204.0159 | 0.04446 | 4.5178 | 4.5045 | 413.1039 | 168.6976 | 14.3459 | 14.3422 | 2315.5087 | 2515.5277
33.8833 | 3900.0412 | 249.4502 | 151.0045 | 115.2987 | 35.1613 | 15.6752 | 30.268 | 194.3494 | 0.03693 | 4.5012 | 4.5085 | 412.8512 | 168.9326 | 14.3459 | 14.3559 | 2293.9622 | 2550.5242
33.8917 | 3901.5718 | 249.9933 | 151.0839 | 114.9663 | 35.1084 | 15.6757 | 30.4269 | 205.2207 | 0.047 | 4.5148 | 4.5103 | 413.2162 | 169.4332 | 14.3524 | 14.3494 | 2297.5263 | 2606.2595
33.9 | 3901.5025 | 250.102 | 151.1236 | 115.0847 | 35.0815 | 15.6345 | 30.4 | 191.628 | 0.06469 | 4.4979 | 4.5079 | 412.6266 | 169.1817 | 14.3432 | 14.3533 | 2358.2777 | 2575.1514
33.9083 | 3900.6341 | 249.8485 | 151.0162 | 115.0018 | 34.9362 | 15.544 | 30.4135 | 200.3874 | 0.06523 | 4.4988 | 4.4895 | 412.8793 | 172.1755 | 14.3459 | 14.3468 | 2362.8138 | 2527.8413
33.9167 | 3899.8383 | 249.7942 | 151.0663 | 115.0018 | 34.6714 | 15.553 | 30.5724 | 206.0286 | 0.06285 | 4.4794 | 4.4871 | 412.6828 | 169.4279 | 14.3419 | 14.3429 | 2358.4397 | 2501.7559
33.925 | 3896.0208 | 248.7621 | 151.1926 | 114.9777 | 35.0681 | 15.5435 | 30.2276 | 203.9309 | 0.04729 | 4.4803 | 4.4895 | 413.1039 | 169.4585 | 14.3406 | 14.35 | 2361.8418 | 2522.4946
33.9333 | 3902.6476 | 250.1744 | 150.9589 | 115.0018 | 34.7773 | 15.552 | 30.1485 | 200.7276 | 0.04521 | 4.5081 | 4.503 | 412.9074 | 169.2411 | 14.3419 | 14.3539 | 2355.3616 | 2575.9615
33.9417 | 3903.3628 | 250.6089 | 150.9824 | 114.8713 | 35.1613 | 15.5699 | 30.162 | 194.8171 | 0.04292 | 4.5151 | 4.5116 | 412.7109 | 168.7966 | 14.3426 | 14.3487 | 2321.6649 | 2503.052
33.95 | 3899.9721 | 250.4641 | 151.0442 | 115.0432 | 35.0353 | 15.571 | 30.0888 | 199.126 | 0.04258 | 4.4961 | 4.5146 | 412.9916 | 170.1409 | 14.3406 | 14.3494 | 2304.0064 | 2557.9772
33.9583 | 3900.1722 | 249.9571 | 151.0221 | 115.0553 | 34.9958 | 15.551 | 29.7311 | 204.7529 | 0.04512 | 4.5136 | 4.5042 | 412.6266 | 170.0415 | 14.3366 | 14.3442 | 2296.8783 | 2533.35
33.9667 | 3901.9629 | 249.9209 | 150.9928 | 114.9543 | 35.1479 | 15.5892 | 29.8305 | 199.863 | 0.03853 | 4.4985 | 4.4963 | 412.6547 | 169.1099 | 14.3412 | 14.3338 | 2333.6531 | 2549.066
33.975 | 3898.4693 | 249.088 | 151.0956 | 114.9784 | 35.0689 | 15.5888 | 29.6453 | 204.8238 | 0.04562 | 4.4982 | 4.5045 | 412.4301 | 170.9862 | 14.3412 | 14.3448 | 2345.6414 | 2583.9006
33.9833 | 3901.9108 | 250.2287 | 151.1073 | 115.1502 | 35.1017 | 15.6085 | 29.7842 | 204.7104 | 0.04491 | 4.4918 | 4.5146 | 412.767 | 170.2292 | 14.3426 | 14.3559 | 2279.8679 | 2534.1601
33.9917 | 3900.0187 | 250.3554 | 150.9472 | 115.0613 | 35.0026 | 15.6492 | 29.897 | 201.578 | 0.05257 | 4.4909 | 4.5024 | 412.9916 | 169.0856 | 14.3419 | 14.3494 | 2334.9491 | 2504.1862
34 | 3901.6169 | 250.0657 | 151.0045 | 115.0613 | 34.9496 | 15.6482 | 29.6318 | 203.6757 | 0.05372 | 4.487 | 4.4978 | 413.0758 | 170.4952 | 14.3307 | 14.3559 | 2353.4176 | 2520.3883
34.0083 | 3903.7004 | 250.5727 | 150.9648 | 115.1736 | 34.9689 | 15.6294 | 29.6512 | 200.7276 | 0.05114 | 4.503 | 4.5152 | 412.9635 | 169.1477 | 14.3426 | 14.3448 | 2305.7885 | 2520.0643
34.0167 | 3900.5307 | 250.1201 | 151.0162 | 114.8533 | 34.9295 | 15.5953 | 29.5055 | 203.5907 | 0.06245 | 4.4963 | 4.4969 | 412.8232 | 169.8288 | 14.3472 | 14.3468 | 2374.9641 | 2554.8988
34.025 | 3898.8309 | 249.595 | 151.1178 | 114.9543 | 34.8832 | 15.5907 | 29.6183 | 202.7403 | 0.06168 | 4.4958 | 4.4905 | 412.9916 | 171.4513 | 14.3452 | 14.3533 | 2336.0832 | 2531.7298
34.0333 | 3896.4515 | 249.5407 | 150.9016 | 115.0319 | 35.0227 | 15.5767 | 29.652 | 200.7418 | 0.04738 | 4.4894 | 4.4978 | 413.0197 | 168.8454 | 14.3445 | 14.3513 | 2319.2348 | 2498.6775
34.0417 | 3896.6774 | 249.7036 | 150.9355 | 114.9008 | 34.8765 | 15.5861 | 29.6116 | 201.8757 | 0.0472 | 4.5103 | 4.5076 | 412.9355 | 169.3995 | 14.3419 | 14.3461 | 2274.8458 | 2565.7542
34.05 | 3900.7976 | 249.8485 | 150.9706 | 115.0198 | 35.0093 | 15.6069 | 29.7976 | 201.8615 | 0.04914 | 4.4737 | 4.4791 | 412.7109 | 169.7784 | 14.3445 | 14.3461 | 2307.8945 | 2581.6323
34.0583 | 3899.8204 | 249.7036 | 150.9531 | 114.8653 | 35.1017 | 15.616 | 29.7842 | 197.9354 | 0.04868 | 4.4936 | 4.5073 | 412.7951 | 168.9467 | 14.3373 | 14.3468 | 2279.7059 | 2488.3081
34.0667 | 3901.2242 | 249.9933 | 150.9016 | 114.9068 | 35.095 | 15.6185 | 29.8305 | 193.6832 | 0.04924 | 4.4948 | 4.4825 | 412.9355 | 172.7566 | 14.3439 | 14.3494 | 2355.3616 | 2535.2942
34.075 | 3901.0978 | 249.9933 | 150.9986 | 115.0078 | 34.9958 | 15.5905 | 29.7311 | 201.4504 | 0.04778 | 4.5157 | 4.5122 | 412.9916 | 172.8394 | 14.3406 | 14.3325 | 2401.2087 | 2524.2768
34.0833 | 3900.0604 | 250.1382 | 150.8561 | 114.7288 | 35.0555 | 15.6197 | 29.897 | 201.6631 | 0.04409 | 4.5108 | 4.5106 | 413.16 | 172.1314 | 14.3511 | 14.3474 | 2359.5737 | 2525.573
34.0917 | 3899.4262 | 249.3958 | 150.8105 | 115.0493 | 34.6185 | 15.6076 | 29.8305 | 204.3419 | 0.04722 | 4.5021 | 4.5137 | 413.2162 | 171.0981 | 14.3465 | 14.3552 | 2390.0304 | 2577.4198
34.1 | 3899.1742 | 250.1925 | 151.0839 | 115.0432 | 34.7176 | 15.6169 | 29.9298 | 202.6694 | 0.04781 | 4.5036 | 4.5045 | 413.1881 | 169.4443 | 14.3518 | 14.3455 | 2357.9537 | 2567.6985
34.1083 | 3896.7439 | 250.3373 | 150.8958 | 115.0493 | 35.0421 | 15.5964 | 30.2545 | 203.5057 | 0.04295 | 4.5124 | 4.5131 | 412.9355 | 170.6122 | 14.3465 | 14.3442 | 2273.0637 | 2618.0871
34.1167 | 3899.1687 | 250.2106 | 151.0162 | 114.9422 | 35.1345 | 15.5972 | 29.923 | 205.8868 | 0.05115 | 4.5048 | 4.5235 | 413.16 | 168.9534 | 14.3439 | 14.3442 | 2332.8431 | 2544.6915
34.125 | 3902.0791 | 250.4279 | 151.0208 | 114.8352 | 34.9093 | 15.587 | 30.1746 | 195.7668 | 0.05469 | 4.49 | 4.4892 | 413.1039 | 172.4298 | 14.3478 | 14.3397 | 2326.687 | 2561.5417
34.1333 | 3899.2038 | 250.3735 | 150.9355 | 114.7877 | 34.9622 | 15.6064 | 30.0686 | 197.1558 | 0.05658 | 4.5121 | 4.5012 | 413.3004 | 171.7779 | 14.3452 | 14.3384 | 2311.2966 | 2525.411
34.1417 | 3901.2038 | 249.9209 | 150.9016 | 114.8646 | 34.8362 | 15.6001 | 29.9954 | 196.1353 | 0.05643 | 4.5057 | 4.4929 | 412.8232 | 168.9263 | 14.3419 | 14.3474 | 2288.6161 | 2487.012
34.15 | 3902.7312 | 250.4279 | 150.9179 | 115.1322 | 34.9757 | 15.582 | 30.5589 | 204.8096 | 0.05808 | 4.5009 | 4.5152 | 413.16 | 169.5049 | 14.3524 | 14.3435 | 2364.5958 | 2632.0209
34.1583 | 3902.1025 | 250.4641 | 150.9869 | 115.0787 | 34.8101 | 15.6035 | 30.2873 | 196.8723 | 0.05009 | 4.5057 | 4.5241 | 413.0477 | 169.5731 | 14.3465 | 14.3487 | 2337.0552 | 2552.7925
34.1667 | 3902.4708 | 250.9529 | 150.9016 | 114.9603 | 34.9958 | 15.5977 | 29.9962 | 203.6616 | 0.04846 | 4.5118 | 4.514 | 413.3846 | 172.6707 | 14.3393 | 14.3526 | 2277.9239 | 2480.0451
34.175 | 3896.7532 | 249.8304 | 150.9413 | 115.3929 | 35.0017 | 15.6088 | 30.3201 | 198.7858 | 0.04862 | 4.5033 | 4.5042 | 412.8232 | 169.8321 | 14.3478 | 14.3513 | 2306.7605 | 2569.9668
34.1833 | 3901.3124 | 250.8624 | 151.0722 | 115.0493 | 34.9891 | 15.6124 | 30.1485 | 204.9656 | 0.04443 | 4.5148 | 4.4963 | 413.2162 | 171.926 | 14.3412 | 14.3494 | 2263.3435 | 2554.7368
34.1917 | 3901.2432 | 250.4279 | 151.0384 | 115.0493 | 35.095 | 15.6081 | 29.9365 | 196.7164 | 0.04507 | 4.4951 | 4.5015 | 412.9916 | 168.7959 | 14.3426 | 14.3494 | 2253.2993 | 2530.5956
34.2 | 3901.3106 | 250.1382 | 150.9928 | 115.0018 | 35.2008 | 15.6129 | 30.1485 | 198.0629 | 0.03587 | 4.4903 | 4.4984 | 412.9355 | 169.8877 | 14.3399 | 14.3513 | 2327.335 | 2502.0799
34.2083 | 3898.2242 | 250.3192 | 150.9016 | 115.0726 | 35.0681 | 15.6442 | 30.1746 | 194.9305 | 0.03851 | 4.5184 | 4.5103 | 412.9635 | 169.4321 | 14.3518 | 14.3384 | 2356.6577 | 2588.7612
34.2167 | 3898.5955 | 249.4864 | 151.0839 | 115.0372 | 34.9757 | 15.6658 | 30.347 | 201.4646 | 0.03835 | 4.4834 | 4.507 | 412.7951 | 169.5962 | 14.3366 | 14.3584 | 2335.5972 | 2518.9301
34.225 | 3901.0036 | 250.3192 | 151.2089 | 115.1796 | 35.2932 | 15.6374 | 30.347 | 198.644 | 0.04722 | 4.4979 | 4.5036 | 412.9355 | 169.2594 | 14.3406 | 14.339 | 2347.9095 | 2603.9912
34.2333 | 3897.1922 | 249.7579 | 151.0266 | 114.9482 | 34.9824 | 15.6179 | 30.1948 | 202.1591 | 0.05421 | 4.5081 | 4.4987 | 412.9635 | 169.7017 | 14.3412 | 14.3494 | 2356.3336 | 2494.789
34.2417 | 3897.3831 | 250.1925 | 151.0325 | 115.0372 | 34.8698 | 15.614 | 29.9761 | 204.597 | 0.05404 | 4.5066 | 4.5088 | 413.1039 | 169.3137 | 14.3419 | 14.3429 | 2331.5471 | 2508.2367
34.25 | 3896.752 | 249.6131 | 150.9752 | 114.8352 | 34.6975 | 15.6078 | 30.0156 | 191.7131 | 0.0471 | 4.4837 | 4.4954 | 413.2162 | 172.9515 | 14.3346 | 14.35 | 2301.7384 | 2521.3604
34.2583 | 3902.2103 | 250.1925 | 151.0722 | 115.0372 | 34.8168 | 15.6076 | 30.0821 | 197.3684 | 0.05004 | 4.4982 | 4.5018 | 413.2723 | 169.6008 | 14.3419 | 14.3487 | 2294.1242 | 2482.3133
34.2667 | 3901.4639 | 249.9571 | 150.9355 | 115.09 | 34.8757 | 15.5867 | 30.088 | 198.559 | 0.05469 | 4.4927 | 4.507 | 412.9355 | 168.9968 | 14.3432 | 14.3319 | 2341.7533 | 2559.7594
34.275 | 3901.8123 | 250.3192 | 150.9811 | 115.286 | 34.7236 | 15.5965 | 30.3067 | 202.1733 | 0.05271 | 4.509 | 4.5183 | 412.767 | 169.1436 | 14.3445 | 14.3422 | 2314.2127 | 2608.6898
34.2833 | 3902.1124 | 250.7175 | 151.0384 | 115.0726 | 35.0152 | 15.6033 | 30.1746 | 204.2569 | 0.05203 | 4.5009 | 4.4935 | 412.9916 | 172.5695 | 14.3505 | 14.3468 | 2353.7416 | 2497.5433
34.2917 | 3895.4409 | 249.5407 | 151.0722 | 114.9837 | 35.0219 | 15.5974 | 30.4463 | 200.515 | 0.05346 | 4.4864 | 4.4889 | 413.2443 | 169.9671 | 14.3419 | 14.3435 | 2335.2732 | 2562.8378
34.3 | 3898.3785 | 250.1382 | 151.0722 | 115.2505 | 35.3722 | 15.6125 | 30.0552 | 197.9921 | 0.04806 | 4.4997 | 4.5067 | 412.7109 | 169.4914 | 14.3465 | 14.3384 | 2340.2953 | 2530.1096
34.3083 | 3901.3411 | 249.8304 | 151.0605 | 115.0493 | 35.1479 | 15.6189 | 29.9365 | 201.5213 | 0.05325 | 4.5036 | 4.5158 | 412.4021 | 170.9367 | 14.3439 | 14.35 | 2319.2348 | 2500.2977
34.3167 | 3899.4511 | 249.8123 | 150.9752 | 115.0131 | 35.1605 | 15.5987 | 30.1081 | 203.0804 | 0.05342 | 4.5006 | 4.5045 | 413.4127 | 169.6159 | 14.3478 | 14.3487 | 2307.5705 | 2488.4702
34.325 | 3899.2186 | 250.283 | 151.0663 | 114.8827 | 35.121 | 15.6084 | 30.1746 | 199.8913 | 0.04905 | 4.4948 | 4.4892 | 412.7109 | 172.7522 | 14.3538 | 14.3487 | 2325.7149 | 2587.141
34.3333 | 3897.9138 | 249.1605 | 150.9752 | 114.6572 | 35.1874 | 15.6142 | 30.1351 | 197.4818 | 0.06285 | 4.4921 | 4.5024 | 413.3846 | 168.9219 | 14.3571 | 14.3435 | 2257.9974 | 2578.7159
34.3417 | 3898.3515 | 249.9028 | 151.0722 | 114.9777 | 35.0681 | 15.5981 | 30.0156 | 203.3781 | 0.06277 | 4.4888 | 4.481 | 412.9635 | 169.6114 | 14.3524 | 14.3442 | 2340.6193 | 2581.7943
34.35 | 3898.288 | 249.776 | 151.0663 | 115.1676 | 35.121 | 15.5886 | 30.0686 | 193.2438 | 0.05573 | 4.4961 | 4.4926 | 413.1039 | 172.5627 | 14.3432 | 14.3552 | 2314.6987 | 2573.0452
34.3583 | 3903.3671 | 250.4098 | 150.9472 | 115.185 | 34.9286 | 15.5843 | 29.8759 | 201.2804 | 0.05271 | 4.5036 | 4.5015 | 413.3004 | 169.3587 | 14.3505 | 14.3474 | 2280.1919 | 2613.0644
34.3667 | 3899.886 | 250.1925 | 150.9296 | 114.9656 | 34.8429 | 15.5374 | 29.9491 | 207.9987 | 0.05186 | 4.4991 | 4.496 | 413.1039 | 170.6069 | 14.3459 | 14.3403 | 2321.6649 | 2505.6444
34.375 | 3897.7232 | 250.0839 | 150.9693 | 114.7997 | 34.9757 | 15.5156 | 30.2941 | 197.4535 | 0.05131 | 4.4906 | 4.484 | 413.3565 | 168.862 | 14.3472 | 14.3494 | 2362.3278 | 2551.6584
34.3833 | 3899.899 | 249.7579 | 151.0384 | 115.0071 | 34.9421 | 15.4819 | 29.8894 | 192.0249 | 0.04515 | 4.4873 | 4.4874 | 413.16 | 169.5891 | 14.3419 | 14.3429 | 2355.5236 | 2522.3326
34.3917 | 3901.6448 | 250.1382 | 150.9693 | 115.31 | 35.1739 | 15.4723 | 29.9626 | 204.4553 | 0.04789 | 4.509 | 4.5241 | 412.8512 | 169.1648 | 14.3498 | 14.3487 | 2368.3219 | 2651.4634
34.4 | 3900.732 | 249.9933 | 150.9635 | 115.197 | 34.8891 | 15.4906 | 29.8363 | 204.2285 | 0.03989 | 4.4963 | 4.4963 | 412.8232 | 169.749 | 14.3412 | 14.3442 | 2364.9198 | 2617.1149
34.4083 | 3899.1211 | 249.6674 | 151.0032 | 115.1081 | 35.1605 | 15.5215 | 29.7901 | 204.8947 | 0.04459 | 4.4855 | 4.4807 | 413.2723 | 168.8011 | 14.3485 | 14.3371 | 2309.1906 | 2582.4424
34.4167 | 3899.945 | 250.4641 | 151.0559 | 115.0191 | 35.0614 | 15.5452 | 29.8498 | 203.8175 | 0.04195 | 4.487 | 4.484 | 412.9916 | 168.8379 | 14.3373 | 14.3481 | 2306.2745 | 2482.7994
34.425 | 3900.2675 | 249.776 | 151.0663 | 115.0606 | 35.0017 | 15.5394 | 29.8431 | 200.7843 | 0.05181 | 4.4834 | 4.4957 | 413.16 | 169.5063 | 14.3426 | 14.3487 | 2330.8991 | 2545.3396
34.4333 | 3897.8403 | 249.776 | 150.9752 | 114.9241 | 34.9026 | 15.5435 | 30.1149 | 196.8298 | 0.05272 | 4.5051 | 4.5057 | 413.553 | 170.0444 | 14.3478 | 14.3507 | 2294.1242 | 2598.1584
34.4417 | 3900.7682 | 250.2106 | 150.9752 | 114.8525 | 34.8227 | 15.5523 | 30.088 | 204.6396 | 0.05242 | 4.509 | 4.5002 | 413.4688 | 169.2841 | 14.3439 | 14.3422 | 2310.0006 | 2548.418
34.45 | 3903.143 | 249.9209 | 151.0605 | 114.6987 | 34.8631 | 15.5671 | 29.8633 | 200.3874 | 0.05232 | 4.5293 | 4.5195 | 413.16 | 171.8413 | 14.3419 | 14.3455 | 2318.4248 | 2592.6497
34.4583 | 3896.7303 | 249.432 | 151.1061 | 115.0011 | 34.8824 | 15.5739 | 30.0417 | 202.9103 | 0.05072 | 4.5024 | 4.4999 | 413.5811 | 169.3299 | 14.3505 | 14.3487 | 2332.8431 | 2523.6287
34.4667 | 3900.16 | 249.4864 | 150.9693 | 114.9362 | 34.916 | 15.5732 | 29.9163 | 202.1025 | 0.05266 | 4.4837 | 4.4944 | 413.8057 | 169.3164 | 14.3531 | 14.3552 | 2373.668 | 2611.4442
34.475 | 3901.1989 | 249.9028 | 151.0722 | 114.9181 | 34.8958 | 15.5937 | 29.8431 | 204.7955 | 0.05967 | 4.5006 | 4.4914 | 413.4688 | 169.301 | 14.3412 | 14.3617 | 2309.0286 | 2571.2629
34.4833 | 3902.8633 | 250.8624 | 151.1516 | 114.9543 | 35.095 | 15.5817 | 29.9365 | 202.9671 | 0.05009 | 4.4879 | 4.4914 | 413.2723 | 169.237 | 14.3327 | 14.3487 | 2379.6622 | 2592.4877
34.4917 | 3899.7126 | 250.1382 | 151.0605 | 114.6806 | 35.0547 | 15.5558 | 29.737 | 196.0786 | 0.05407 | 4.4837 | 4.4798 | 413.2443 | 172.5539 | 14.3538 | 14.3429 | 2326.525 | 2535.1322
34.5 | 3899.4311 | 250.4641 | 151.0605 | 115.0312 | 35.0219 | 15.5836 | 29.9163 | 194.9872 | 0.05207 | 4.5033 | 4.514 | 413.3565 | 172.7444 | 14.3498 | 14.3513 | 2292.3422 | 2492.0346
34.5083 | 3899.6349 | 250.0114 | 150.9635 | 114.9302 | 34.8034 | 15.6026 | 29.8565 | 205.9577 | 0.04131 | 4.5054 | 4.5033 | 413.553 | 169.4371 | 14.3412 | 14.3507 | 2318.4248 | 2462.5468
34.5167 | 3900.653 | 249.939 | 151.0032 | 115.0666 | 35.0614 | 15.5799 | 30.0089 | 201.6631 | 0.04495 | 4.5051 | 4.518 | 413.553 | 168.8976 | 14.3538 | 14.3435 | 2357.6297 | 2629.5906
34.525 | 3900.4815 | 250.3192 | 150.9413 | 115.191 | 35.1471 | 15.5746 | 29.9887 | 202.0032 | 0.04178 | 4.5036 | 4.492 | 413.2443 | 169.627 | 14.3478 | 14.339 | 2311.4586 | 2502.728
34.5333 | 3901.1429 | 249.9933 | 150.9693 | 114.9596 | 35.2596 | 15.567 | 30.0484 | 193.0029 | 0.04808 | 4.4828 | 4.4901 | 413.0477 | 170.8994 | 14.3439 | 14.3487 | 2259.9415 | 2614.5226
34.5417 | 3898.8982 | 249.5769 | 150.9635 | 114.9837 | 34.8631 | 15.5989 | 29.8633 | 200.3166 | 0.04384 | 4.5103 | 4.5061 | 413.3285 | 169.5611 | 14.3333 | 14.3442 | 2321.6649 | 2516.9859
34.55 | 3898.8699 | 249.9933 | 150.9752 | 115.0131 | 34.7899 | 15.588 | 30.0021 | 198.644 | 0.05317 | 4.5078 | 4.5039 | 413.16 | 169.3187 | 14.3426 | 14.3442 | 2330.7371 | 2573.8553
34.5583 | 3902.494 | 250.4279 | 150.9016 | 114.9716 | 35.2201 | 15.588 | 29.8498 | 203.7324 | 0.05291 | 4.4867 | 4.4901 | 413.16 | 169.4368 | 14.3485 | 14.3513 | 2325.0669 | 2541.127
34.5667 | 3900.3686 | 249.7942 | 150.8841 | 114.9121 | 35.1009 | 15.5681 | 30.2074 | 201.5355 | 0.05953 | 4.4927 | 4.5027 | 413.0197 | 169.2428 | 14.3412 | 14.3416 | 2347.5854 | 2555.8709
34.575 | 3897.3182 | 249.7036 | 150.8268 | 115.0546 | 34.9421 | 15.5358 | 29.9424 | 195.7526 | 0.06113 | 4.4951 | 4.4822 | 413.3565 | 169.2986 | 14.3472 | 14.3384 | 2353.7416 | 2549.5521
34.5833 | 3898.4732 | 249.5769 | 150.8548 | 114.9656 | 34.8958 | 15.5819 | 30.3201 | 197.5668 | 0.05431 | 4.4885 | 4.4871 | 413.4408 | 172.2486 | 14.3419 | 14.3487 | 2345.6414 | 2566.2403
34.5917 | 3899.3178 | 249.9752 | 150.7975 | 115.197 | 34.995 | 15.5889 | 30.1544 | 206.3971 | 0.05329 | 4.4979 | 4.4981 | 413.3565 | 169.2156 | 14.3419 | 14.3468 | 2332.1951 | 2518.282
34.6 | 3898.486 | 249.9209 | 150.9062 | 115.1435 | 35.2529 | 15.5671 | 30.0947 | 190.6359 | 0.05137 | 4.4897 | 4.4938 | 413.4408 | 172.0393 | 14.3439 | 14.3481 | 2350.5015 | 2619.7073
34.6083 | 3897.2335 | 249.5588 | 150.7532 | 115.084 | 34.9219 | 15.5738 | 29.9752 | 207.2901 | 0.04716 | 4.4825 | 4.4914 | 413.553 | 169.5547 | 14.3373 | 14.3371 | 2352.9316 | 2568.6706
34.6167 | 3897.3718 | 249.4502 | 150.9296 | 115.0071 | 35.0479 | 15.5668 | 30.0484 | 195.7526 | 0.04701 | 4.5108 | 4.4957 | 413.525 | 171.125 | 14.3439 | 14.3539 | 2310.6486 | 2612.4163
34.625 | 3899.0043 | 249.6674 | 150.8606 | 115.096 | 34.8295 | 15.5454 | 30.0947 | 197.1416 | 0.04085 | 4.5066 | 4.5103 | 413.6653 | 168.7161 | 14.3518 | 14.3487 | 2303.5204 | 2587.4651
34.6333 | 3902.1993 | 249.6855 | 150.9238 | 115.0071 | 35.1009 | 15.5636 | 30.1014 | 192.9887 | 0.03764 | 4.497 | 4.4975 | 413.4688 | 171.6608 | 14.3478 | 14.3533 | 2324.7429 | 2585.1968
34.6417 | 3898.4975 | 250.2106 | 150.9693 | 114.9241 | 35.0084 | 15.568 | 29.9028 | 202.2584 | 0.04048 | 4.497 | 4.4941 | 413.8899 | 168.7596 | 14.3373 | 14.3494 | 2290.0741 | 2508.8848
34.65 | 3898.4642 | 250.4641 | 151.0605 | 114.9181 | 35.2134 | 15.5871 | 30.4791 | 201.2237 | 0.05134 | 4.5051 | 4.4969 | 413.8057 | 168.9732 | 14.3518 | 14.3481 | 2325.0669 | 2555.2229
34.6583 | 3902.2437 | 250.5003 | 151.0149 | 115.0365 | 35.0807 | 15.5599 | 30.1343 | 204.271 | 0.05322 | 4.4927 | 4.5119 | 413.4688 | 169.0332 | 14.332 | 14.3481 | 2306.1125 | 2501.5939
34.6667 | 3898.399 | 249.939 | 151.1061 | 115.0071 | 35.1009 | 15.5563 | 30.2604 | 206.2412 | 0.05502 | 4.5103 | 4.5119 | 412.8512 | 169.832 | 14.3366 | 14.3435 | 2305.6265 | 2592.6497
34.675 | 3899.8867 | 250.1382 | 150.9974 | 115.1435 | 34.7765 | 15.5457 | 30.0417 | 200.4583 | 0.0504 | 4.5235 | 4.5201 | 413.2443 | 169.308 | 14.3485 | 14.3468 | 2385.1703 | 2570.2908
34.6833 | 3903.3068 | 250.9529 | 151.0546 | 115.185 | 34.9816 | 15.594 | 30.141 | 201.8898 | 0.05145 | 4.5103 | 4.5024 | 413.3565 | 169.1644 | 14.3373 | 14.3526 | 2275.9798 | 2553.4406
34.6917 | 3899.4777 | 249.776 | 151.1119 | 115.0546 | 34.9421 | 15.5986 | 30.2074 | 201.9465 | 0.05227 | 4.509 | 4.4874 | 413.3565 | 169.1873 | 14.3366 | 14.3474 | 2233.0489 | 2516.9859
34.7 | 3900.7024 | 249.9571 | 151.1061 | 114.8706 | 35.0017 | 15.5981 | 30.2142 | 193.91 | 0.05191 | 4.5175 | 4.5186 | 412.9074 | 171.4741 | 14.3419 | 14.3565 | 2385.9803 | 2547.9319
34.7083 | 3901.9261 | 249.9209 | 151.1458 | 115.0312 | 35.0219 | 15.6057 | 30.1813 | 193.9667 | 0.05217 | 4.4982 | 4.5073 | 413.0758 | 169.5784 | 14.3465 | 14.3429 | 2253.2993 | 2591.5156
34.7167 | 3900.8095 | 250.1201 | 151.1458 | 115.0425 | 34.9286 | 15.6043 | 30.141 | 200.9827 | 0.04688 | 4.4994 | 4.4935 | 413.6092 | 169.1614 | 14.3518 | 14.3429 | 2304.0064 | 2480.8552
34.725 | 3898.7125 | 250.0657 | 151.0722 | 115.0011 | 35.0412 | 15.5925 | 30.2007 | 206.7798 | 0.05185 | 4.5015 | 4.4999 | 413.525 | 168.3758 | 14.3353 | 14.3507 | 2287.4821 | 2504.0242
34.7333 | 3900.1599 | 249.9752 | 151.1165 | 115.1495 | 35.1009 | 15.5976 | 30.1544 | 198.0913 | 0.04948 | 4.4906 | 4.4831 | 413.16 | 168.6282 | 14.3505 | 14.3461 | 2312.9167 | 2562.0277
34.7417 | 3901.361 | 249.9752 | 151.1516 | 115.0011 | 35.0941 | 15.585 | 30.2007 | 200.5717 | 0.04937 | 4.4933 | 4.4984 | 412.9074 | 169.4983 | 14.3465 | 14.3513 | 2305.6265 | 2555.3849
34.75 | 3903.3506 | 250.4279 | 151.0826 | 115.0071 | 35.0479 | 15.56 | 30.1014 | 201.2804 | 0.04291 | 4.4861 | 4.4954 | 412.9355 | 168.8795 | 14.3498 | 14.3461 | 2359.2497 | 2550.6863
34.7583 | 3897.3416 | 249.2872 | 150.9179 | 114.9355 | 35.074 | 15.5697 | 30.1275 | 198.9275 | 0.05334 | 4.5015 | 4.5057 | 413.5811 | 168.9969 | 14.3485 | 14.3397 | 2324.4189 | 2568.6706
34.7667 | 3900.9561 | 250.5727 | 150.8151 | 114.9181 | 34.9488 | 15.5787 | 29.684 | 192.9745 | 0.04664 | 4.503 | 4.5012 | 413.2723 | 169.1704 | 14.3452 | 14.3416 | 2327.335 | 2507.2646
34.775 | 3900.8971 | 250.5727 | 150.8209 | 114.9476 | 34.9816 | 15.5858 | 29.6638 | 195.0014 | 0.0538 | 4.5012 | 4.4954 | 412.9635 | 169.8278 | 14.3432 | 14.3487 | 2297.3643 | 2594.756
34.7833 | 3899.5005 | 250.3554 | 150.6151 | 115.0606 | 34.9488 | 15.5962 | 29.7901 | 202.2725 | 0.05029 | 4.5208 | 4.5189 | 413.2723 | 172.5083 | 14.3419 | 14.3384 | 2318.9108 | 2522.8186
34.7917 | 3900.2648 | 249.776 | 150.69 | 115.0071 | 34.995 | 15.631 | 29.7833 | 199.7071 | 0.05339 | 4.4825 | 4.4895 | 413.4969 | 169.1611 | 14.3551 | 14.3422 | 2284.08 | 2511.8012
34.8 | 3901.9817 | 250.1563 | 150.8665 | 115.2445 | 34.8891 | 15.644 | 29.8894 | 200.7276 | 0.05723 | 4.4976 | 4.495 | 413.2723 | 170.5993 | 14.3399 | 14.3409 | 2325.7149 | 2643.3624
34.8083 | 3903.638 | 250.1563 | 150.787 | 115.0546 | 35.0479 | 15.6742 | 29.7833 | 197.0849 | 0.05134 | 4.4954 | 4.5036 | 413.2443 | 171.2178 | 14.3485 | 14.3513 | 2415.627 | 2539.1828
34.8167 | 3898.0299 | 249.9571 | 150.9062 | 115.2445 | 34.9421 | 15.6828 | 29.6773 | 197.7653 | 0.06082 | 4.5111 | 4.495 | 412.9355 | 169.7527 | 14.3327 | 14.339 | 2301.0904 | 2533.35
34.825 | 3900.8098 | 250.0295 | 150.8945 | 114.971 | 35.1135 | 15.6689 | 29.6369 | 200.0472 | 0.05068 | 4.4924 | 4.5054 | 413.1881 | 169.1585 | 14.3419 | 14.3422 | 2340.1333 | 2580.0121
34.8333 | 3897.8301 | 249.8485 | 151.0429 | 115.1021 | 35.0479 | 15.6462 | 29.7303 | 200.2032 | 0.05377 | 4.4936 | 4.4908 | 412.9355 | 169.1908 | 14.3412 | 14.352 | 2303.5204 | 2571.2629
34.8417 | 3900.9891 | 249.7398 | 151.1855 | 115.1315 | 34.816 | 15.6077 | 29.7101 | 206.9924 | 0.04445 | 4.5003 | 4.4917 | 413.1039 | 170.954 | 14.3412 | 14.3442 | 2340.2953 | 2539.8308
34.85 | 3898.5455 | 250.0839 | 151.1679 | 114.989 | 34.9219 | 15.5992 | 29.6571 | 196.5605 | 0.04654 | 4.5124 | 4.5113 | 413.7215 | 170.4435 | 14.3445 | 14.3397 | 2285.862 | 2531.2437
34.8583 | 3900.7186 | 249.6312 | 151.2369 | 114.989 | 35.1866 | 15.6356 | 29.3918 | 198.7574 | 0.04067 | 4.5066 | 4.5012 | 412.9635 | 169.3653 | 14.3472 | 14.3468 | 2401.6947 | 2525.2489
34.8667 | 3900.7317 | 250.2649 | 151.2825 | 114.9 | 35.1404 | 15.6436 | 29.5047 | 198.7574 | 0.0428 | 4.5051 | 4.5079 | 413.3285 | 172.5784 | 14.3393 | 14.35 | 2340.6193 | 2545.3396
34.875 | 3899.3657 | 249.4502 | 151.2532 | 115.084 | 35.0807 | 15.6444 | 29.6571 | 202.3717 | 0.04112 | 4.4921 | 4.4853 | 413.16 | 168.6594 | 14.3426 | 14.3455 | 2335.9212 | 2532.3779
34.8833 | 3901.3709 | 250.5003 | 151.3222 | 115.0131 | 34.9488 | 15.6251 | 29.8961 | 199.3669 | 0.04818 | 4.4985 | 4.47 | 413.7776 | 170.6577 | 14.3386 | 14.3422 | 2281.1639 | 2613.0644
34.8917 | 3898.7017 | 250.2287 | 151.0826 | 115.179 | 34.869 | 15.5921 | 29.551 | 201.9749 | 0.04797 | 4.5127 | 4.5207 | 413.16 | 169.0754 | 14.3459 | 14.3494 | 2342.5633 | 2535.1322
34.9 | 3900.5489 | 250.6994 | 150.8606 | 115.197 | 34.8891 | 15.6056 | 29.9424 | 194.0659 | 0.05387 | 4.5106 | 4.5057 | 413.0758 | 170.8556 | 14.3379 | 14.3435 | 2297.8503 | 2516.6618
34.9083 | 3896.8498 | 249.7579 | 150.9518 | 115.1375 | 34.8757 | 15.6071 | 29.9289 | 205.3199 | 0.05144 | 4.5096 | 4.5036 | 413.3565 | 168.7688 | 14.3478 | 14.3455 | 2268.8517 | 2561.2176
34.9167 | 3900.31 | 248.7621 | 150.746 | 114.995 | 34.9286 | 15.6281 | 29.982 | 193.3289 | 0.05758 | 4.4861 | 4.488 | 412.8793 | 172.8876 | 14.3511 | 14.3481 | 2326.363 | 2587.141
34.925 | 3897.3344 | 250.3554 | 150.7812 | 114.9355 | 34.9681 | 15.6475 | 29.8625 | 200.9685 | 0.04294 | 4.5084 | 4.4938 | 412.7951 | 169.7853 | 14.3472 | 14.3377 | 2395.8625 | 2513.7454
34.9333 | 3901.4165 | 249.8304 | 150.6888 | 114.805 | 35.0345 | 15.6176 | 30.4059 | 201.3796 | 0.03882 | 4.4909 | 4.4892 | 412.4863 | 172.2116 | 14.3538 | 14.3526 | 2330.251 | 2570.4528
34.9417 | 3899.468 | 249.8666 | 150.7297 | 114.7402 | 35.0681 | 15.6281 | 30.1216 | 197.7936 | 0.04232 | 4.497 | 4.5088 | 413.4408 | 168.8391 | 14.3439 | 14.3461 | 2335.7592 | 2494.4649
34.95 | 3899.9598 | 249.939 | 150.8151 | 114.9476 | 35.0874 | 15.6101 | 30.088 | 194.6471 | 0.04346 | 4.5 | 4.5036 | 412.9916 | 169.2274 | 14.3406 | 14.3364 | 2323.7709 | 2589.7333
34.9583 | 3901.0838 | 249.6312 | 150.8887 | 114.989 | 35.0807 | 15.6343 | 30.2932 | 204.3136 | 0.04215 | 4.477 | 4.485 | 413.3565 | 170.7475 | 14.3426 | 14.3448 | 2311.9446 | 2559.5974
34.9667 | 3900.6885 | 250.3735 | 150.9004 | 114.989 | 35.1337 | 15.615 | 30.0813 | 206.4113 | 0.04869 | 4.497 | 4.4804 | 413.2162 | 168.8563 | 14.3426 | 14.3494 | 2385.0083 | 2522.9806
34.975 | 3898.8773 | 250.2287 | 151.2135 | 115.0425 | 35.0874 | 15.6098 | 30.088 | 203.123 | 0.05537 | 4.4891 | 4.4947 | 413.3846 | 169.6754 | 14.3459 | 14.3455 | 2348.0714 | 2613.5505
34.9833 | 3899.6538 | 249.9028 | 151.1738 | 115.0245 | 34.7496 | 15.6058 | 30.1738 | 201.1386 | 0.05943 | 4.5069 | 4.5042 | 413.4127 | 168.5344 | 14.3498 | 14.3487 | 2331.0611 | 2553.2786
34.9917 | 3896.6719 | 249.6674 | 151.1341 | 115.078 | 34.8093 | 15.599 | 30.0215 | 204.6396 | 0.05825 | 4.519 | 4.5177 | 413.3285 | 170.5453 | 14.3406 | 14.3545 | 2329.279 | 2514.7176
35 | 3897.1481 | 250.2468 | 151.1972 | 115.1255 | 34.8623 | 15.5941 | 30.0215 | 198.3322 | 0.05638 | 4.5145 | 4.4889 | 413.9461 | 168.7756 | 14.3439 | 14.3448 | 2244.3891 | 2525.735
35.0083 | 3898.6738 | 249.3777 | 151.2356 | 115.203 | 35.0017 | 15.587 | 30.3201 | 202.3292 | 0.04285 | 4.4843 | 4.4846 | 413.3285 | 170.8464 | 14.3419 | 14.3403 | 2300.7664 | 2524.4388
35.0167 | 3903.5406 | 250.5184 | 151.2252 | 115.1021 | 34.8362 | 15.5755 | 30.1014 | 203.208 | 0.04516 | 4.5111 | 4.5048 | 413.0758 | 168.9908 | 14.3544 | 14.3409 | 2344.8314 | 2557.4911
35.025 | 3898.1315 | 250.2649 | 151.0768 | 114.9415 | 35.0278 | 15.5826 | 30.2932 | 192.4926 | 0.04324 | 4.5099 | 4.4822 | 413.525 | 172.6061 | 14.3524 | 14.3345 | 2279.7059 | 2550.3622
35.0333 | 3900.0062 | 249.5045 | 151.1679 | 115.2499 | 34.895 | 15.5795 | 30.3723 | 200.7843 | 0.04857 | 4.4761 | 4.4944 | 413.5811 | 170.0232 | 14.3452 | 14.3474 | 2269.4997 | 2593.7839
35.0417 | 3903.1908 | 250.3011 | 151.0651 | 114.888 | 34.8623 | 15.5854 | 30.0745 | 202.6269 | 0.04859 | 4.5096 | 4.495 | 413.3004 | 168.9203 | 14.3432 | 14.3481 | 2301.5764 | 2540.6409
35.05 | 3901.7358 | 250.4279 | 150.9004 | 115.0185 | 34.9547 | 15.5783 | 29.955 | 188.283 | 0.04653 | 4.4976 | 4.5128 | 413.0477 | 168.9745 | 14.3432 | 14.3487 | 2293.8002 | 2576.6096
35.0583 | 3901.4989 | 250.5727 | 150.8092 | 115.0011 | 35.0412 | 15.5617 | 30.2537 | 202.7828 | 0.04389 | 4.5214 | 4.5253 | 413.6653 | 169.239 | 14.3419 | 14.3442 | 2270.4717 | 2539.3448
35.0667 | 3901.4172 | 250.3192 | 150.7975 | 115.0245 | 34.9085 | 15.5753 | 30.4917 | 188.9634 | 0.04473 | 4.5009 | 4.4963 | 413.0758 | 168.9136 | 14.3524 | 14.3397 | 2317.2908 | 2561.5417
35.075 | 3900.5706 | 249.5769 | 150.8489 | 114.9415 | 34.9749 | 15.5694 | 30.0282 | 197.8645 | 0.05027 | 4.5066 | 4.5097 | 413.2443 | 170.9839 | 14.3412 | 14.3435 | 2337.2172 | 2561.8657
35.0833 | 3899.2775 | 250.4822 | 150.9798 | 115.179 | 34.9749 | 15.5685 | 30.1872 | 204.4836 | 0.05169 | 4.4966 | 4.5067 | 413.4408 | 168.9198 | 14.3452 | 14.3442 | 2337.5412 | 2578.8779
35.0917 | 3903.9272 | 250.3916 | 150.7975 | 114.9476 | 35.0345 | 15.5698 | 30.247 | 206.9357 | 0.05084 | 4.5145 | 4.5061 | 413.2162 | 169.3653 | 14.3505 | 14.3474 | 2339.3232 | 2618.2491
35.1 | 3899.9859 | 249.7579 | 150.9401 | 114.7455 | 34.9681 | 15.5793 | 30.2335 | 202.1733 | 0.05116 | 4.4903 | 4.4889 | 413.2723 | 169.2908 | 14.3412 | 14.3487 | 2311.2966 | 2548.742
35.1083 | 3900.7339 | 249.8123 | 150.8828 | 114.799 | 34.9749 | 15.5989 | 30.0813 | 200.8977 | 0.04902 | 4.5027 | 4.5002 | 413.1881 | 170.444 | 14.3452 | 14.3526 | 2333.0051 | 2563.81
35.1167 | 3900.4065 | 250.1925 | 150.9693 | 114.781 | 34.8488 | 15.6104 | 29.796 | 195.7101 | 0.05483 | 4.5042 | 4.5106 | 413.3846 | 169.7196 | 14.3412 | 14.3435 | 2340.1333 | 2564.296
35.125 | 3898.4307 | 249.6674 | 150.9401 | 115.1315 | 35.0278 | 15.6046 | 30.4522 | 206.2979 | 0.06665 | 4.4963 | 4.4975 | 413.6092 | 169.3492 | 14.3439 | 14.3397 | 2335.9212 | 2521.5225
35.1333 | 3900.7115 | 250.1744 | 151.0312 | 115.1255 | 34.8623 | 15.5786 | 30.1805 | 203.5482 | 0.06625 | 4.4915 | 4.5091 | 413.553 | 168.7216 | 14.3393 | 14.3397 | 2282.622 | 2611.6062
35.1417 | 3900.2958 | 249.5226 | 150.9225 | 114.983 | 34.9681 | 15.5738 | 30.0745 | 196.0077 | 0.05549 | 4.4852 | 4.5008 | 413.2723 | 169.0073 | 14.3379 | 14.3442 | 2346.9374 | 2499.8116
35.15 | 3899.1083 | 249.7398 | 150.9798 | 115.0659 | 34.7959 | 15.5493 | 29.955 | 201.0819 | 0.05645 | 4.4809 | 4.4813 | 413.4969 | 169.5519 | 14.3505 | 14.3435 | 2334.4631 | 2546.9598
35.1583 | 3900.551 | 249.776 | 151.0768 | 115.1315 | 34.6042 | 15.5551 | 29.7631 | 199.1401 | 0.04997 | 4.5054 | 4.5103 | 413.525 | 168.272 | 14.3577 | 14.3474 | 2331.7091 | 2535.9423
35.1667 | 3901.805 | 250.1201 | 150.9856 | 115.0245 | 34.9614 | 15.5506 | 29.7497 | 200.0756 | 0.05515 | 4.5133 | 4.5134 | 413.6092 | 169.4471 | 14.3366 | 14.3494 | 2328.469 | 2539.9929
35.175 | 3901.6383 | 249.8666 | 151.1165 | 115.0359 | 34.9211 | 15.5367 | 29.6032 | 204.0584 | 0.05397 | 4.503 | 4.5097 | 413.8338 | 168.9258 | 14.3419 | 14.3474 | 2312.4306 | 2567.5365
35.1833 | 3900.6886 | 250.2649 | 151.2532 | 115.185 | 34.9286 | 15.558 | 29.7699 | 203.4064 | 0.04999 | 4.5187 | 4.5088 | 413.4127 | 168.9114 | 14.3327 | 14.3468 | 2348.5575 | 2541.289
35.1917 | 3901.0898 | 250.1744 | 151.0651 | 114.894 | 35.0278 | 15.5569 | 29.7101 | 202.4851 | 0.05341 | 4.4891 | 4.4895 | 413.2723 | 169.6565 | 14.3366 | 14.3539 | 2318.2628 | 2545.6636
35.2 | 3899.9683 | 249.5045 | 151.1562 | 114.799 | 35.1337 | 15.5465 | 29.8162 | 204.4836 | 0.05676 | 4.5066 | 4.4969 | 413.8619 | 172.6064 | 14.3412 | 14.3494 | 2301.7384 | 2522.6566
35.2083 | 3901.3001 | 250.283 | 151.1224 | 114.8465 | 35.2395 | 15.55 | 29.7631 | 197.3117 | 0.05441 | 4.4945 | 4.5002 | 413.4969 | 169.4357 | 14.3498 | 14.3481 | 2355.0376 | 2526.2211
35.2167 | 3902.5044 | 250.5184 | 151.1341 | 114.87 | 35.0539 | 15.5912 | 29.5771 | 195.0439 | 0.04864 | 4.5157 | 4.507 | 413.7215 | 168.8147 | 14.3379 | 14.3474 | 2304.6545 | 2571.911
35.225 | 3901.0267 | 250.8624 | 151.1562 | 114.977 | 35.1731 | 15.6104 | 29.8027 | 202.3009 | 0.04984 | 4.5163 | 4.5082 | 413.7496 | 170.1212 | 14.3432 | 14.3448 | 2324.2569 | 2566.7263
35.2333 | 3902.4473 | 250.1925 | 151.1621 | 115.078 | 35.0211 | 15.6067 | 29.8094 | 200.4299 | 0.04658 | 4.5087 | 4.4926 | 413.553 | 169.1618 | 14.3412 | 14.3552 | 2330.575 | 2594.756
35.2417 | 3900.0659 | 249.7217 | 151.0709 | 115.0185 | 34.9547 | 15.6261 | 29.743 | 203.449 | 0.04963 | 4.4963 | 4.5064 | 413.3846 | 169.2472 | 14.3419 | 14.3442 | 2370.752 | 2536.4284
35.25 | 3900.8367 | 249.9028 | 150.9798 | 115.0185 | 35.0606 | 15.6195 | 29.849 | 199.5228 | 0.04838 | 4.4976 | 4.5042 | 413.8899 | 168.9044 | 14.3419 | 14.3397 | 2310.4866 | 2594.594
35.2583 | 3901.3647 | 249.8485 | 150.9284 | 115.0954 | 34.8287 | 15.6509 | 29.7758 | 200.9402 | 0.04569 | 4.4825 | 4.5018 | 413.8899 | 169.567 | 14.3432 | 14.3494 | 2327.497 | 2550.2002
35.2667 | 3904.606 | 249.7942 | 150.9108 | 114.876 | 35.1135 | 15.6296 | 29.849 | 203.0096 | 0.04991 | 4.4936 | 4.4963 | 413.6934 | 170.58 | 14.3478 | 14.3591 | 2340.6193 | 2576.6096
35.275 | 3901.8016 | 250.2106 | 150.8769 | 115.1368 | 34.769 | 15.6486 | 30.0342 | 200.0189 | 0.03894 | 4.516 | 4.5128 | 413.3846 | 169.5688 | 14.3518 | 14.3539 | 2297.3643 | 2502.728
35.2833 | 3904.1263 | 250.4822 | 150.7975 | 115.2559 | 35.1135 | 15.6692 | 29.955 | 204.6537 | 0.03673 | 4.5093 | 4.5018 | 413.2162 | 169.6335 | 14.3353 | 14.3597 | 2316.3187 | 2596.2142
35.2917 | 3900.6734 | 250.1925 | 150.8138 | 114.876 | 34.9018 | 15.6383 | 29.849 | 205.4191 | 0.04547 | 4.497 | 4.4798 | 413.6653 | 169.6731 | 14.3485 | 14.3565 | 2367.6739 | 2524.1148
35.3 | 3900.1093 | 249.9209 | 150.8594 | 114.87 | 34.7891 | 15.619 | 29.9483 | 192.5635 | 0.05252 | 4.5211 | 4.5082 | 413.6653 | 172.6988 | 14.3412 | 14.3533 | 2368.9699 | 2501.2698
35.3083 | 3897.214 | 249.1786 | 150.7975 | 115.0185 | 35.1135 | 15.6296 | 29.902 | 205.0789 | 0.05387 | 4.5033 | 4.507 | 413.6653 | 168.7971 | 14.3531 | 14.3487 | 2360.2217 | 2478.1008
35.3167 | 3900.9338 | 250.3554 | 150.7975 | 114.7395 | 35.0673 | 15.6153 | 30.0148 | 204.0726 | 0.05025 | 4.5096 | 4.5005 | 414.0584 | 169.2834 | 14.3445 | 14.3397 | 2328.955 | 2493.4928
35.325 | 3899.5461 | 250.2287 | 150.9342 | 114.9295 | 34.9085 | 15.5889 | 29.9088 | 189.2752 | 0.05674 | 4.4988 | 4.4975 | 413.6653 | 169.1049 | 14.3531 | 14.3455 | 2345.3174 | 2619.8693
35.3333 | 3900.7096 | 250.283 | 150.9622 | 115.1074 | 34.895 | 15.5822 | 29.9483 | 192.7619 | 0.05274 | 4.5121 | 4.5061 | 413.918 | 172.3078 | 14.3498 | 14.3461 | 2376.0981 | 2551.8204
35.3417 | 3899.4404 | 249.3596 | 150.9622 | 115.1489 | 34.9413 | 15.5708 | 30.0476 | 197.7369 | 0.05429 | 4.4837 | 4.5076 | 413.6092 | 169.5516 | 14.3491 | 14.3494 | 2345.4794 | 2558.6253
35.35 | 3899.3799 | 250.6451 | 151.1048 | 115.0599 | 35.3185 | 15.5783 | 30.2663 | 201.904 | 0.05031 | 4.5133 | 4.5079 | 414.0022 | 172.5656 | 14.3419 | 14.3494 | 2282.784 | 2625.54
35.3583 | 3900.3954 | 250.627 | 151.1445 | 115.072 | 35.0144 | 15.5891 | 30.0678 | 206.1136 | 0.05075 | 4.4991 | 4.4947 | 413.4408 | 169.3447 | 14.3412 | 14.3552 | 2299.9564 | 2545.3396
35.3667 | 3901.6333 | 250.1925 | 151.2812 | 114.87 | 35.5301 | 15.6082 | 30.1604 | 204.6537 | 0.04723 | 4.5048 | 4.5039 | 413.7215 | 170.3373 | 14.3478 | 14.3487 | 2352.4455 | 2537.4005
35.375 | 3901.4429 | 249.9933 | 151.2356 | 114.971 | 35.0606 | 15.6163 | 30.1671 | 202.3292 | 0.0468 | 4.4933 | 4.5054 | 413.6653 | 171.7135 | 14.3491 | 14.339 | 2331.8711 | 2611.7682
35.3833 | 3898.5855 | 249.9209 | 151.2591 | 114.9589 | 34.9942 | 15.6454 | 30.1006 | 203.3497 | 0.04765 | 4.497 | 4.4954 | 413.553 | 170.6964 | 14.3399 | 14.3442 | 2338.3512 | 2546.7978
35.3917 | 3898.4871 | 249.3415 | 151.2532 | 114.894 | 35.1337 | 15.638 | 30.1872 | 200.8552 | 0.04731 | 4.4939 | 4.4975 | 413.553 | 169.2533 | 14.3399 | 14.3526 | 2265.1256 | 2497.3813
35.4 | 3899.6821 | 250.2649 | 151.3606 | 115.0539 | 35.0472 | 15.6055 | 30.1536 | 195.3557 | 0.04646 | 4.5142 | 4.51 | 413.553 | 172.2798 | 14.3439 | 14.3422 | 2307.8945 | 2512.2872
35.4083 | 3896.7935 | 249.8847 | 151.0873 | 115.072 | 34.9085 | 15.6134 | 30.1208 | 194.4486 | 0.04916 | 4.4951 | 4.4831 | 413.918 | 170.1073 | 14.3412 | 14.3526 | 2301.0904 | 2511.3151
35.4167 | 3900.8105 | 250.1382 | 151.0078 | 115.0185 | 34.9547 | 15.598 | 30.3261 | 198.9417 | 0.05229 | 4.5036 | 4.496 | 413.525 | 169.5025 | 14.3432 | 14.3461 | 2359.0877 | 2520.8744
35.425 | 3900.3113 | 250.0295 | 151.002 | 115.0004 | 34.7228 | 15.5796 | 30.1469 | 202.9954 | 0.05567 | 4.4924 | 4.4978 | 413.553 | 172.5747 | 14.3426 | 14.35 | 2333.6531 | 2462.7088
35.4333 | 3899.8627 | 250.1382 | 150.9564 | 115.0713 | 34.9077 | 15.5599 | 30.279 | 198.9842 | 0.05685 | 4.5006 | 4.4947 | 414.0303 | 168.5382 | 14.3419 | 14.3448 | 2316.6427 | 2517.1479
35.4417 | 3900.3459 | 250.9167 | 150.8652 | 114.8934 | 34.9211 | 15.5585 | 30.1335 | 203.9592 | 0.05496 | 4.5066 | 4.481 | 414.0584 | 169.63 | 14.3518 | 14.3455 | 2329.117 | 2516.0137
35.45 | 3901.5468 | 250.6632 | 150.9961 | 115.0419 | 35.0337 | 15.5628 | 30.1932 | 202.5702 | 0.04832 | 4.5012 | 4.5054 | 413.6653 | 169.2252 | 14.3426 | 14.3494 | 2315.0227 | 2577.9058
35.4583 | 3899.8825 | 249.9571 | 150.905 | 115.0479 | 35.0404 | 15.5471 | 30.1469 | 196.2203 | 0.04933 | 4.4945 | 4.5057 | 413.2162 | 171.2243 | 14.3406 | 14.3494 | 2321.0168 | 2586.0069
35.4667 | 3900.2733 | 249.8304 | 150.8594 | 114.9409 | 35.08 | 15.5587 | 30.2395 | 202.8537 | 0.04921 | 4.4939 | 4.4999 | 413.2162 | 170.0663 | 14.336 | 14.3533 | 2314.6987 | 2564.4581
35.475 | 3895.7283 | 249.5226 | 150.8769 | 114.9114 | 35.153 | 15.5783 | 30.2066 | 205.3908 | 0.05006 | 4.4954 | 4.5045 | 413.6934 | 171.3549 | 14.3406 | 14.3487 | 2305.7885 | 2531.4057
35.4833 | 3901.1474 | 250.1382 | 150.8816 | 114.8994 | 34.9808 | 15.5879 | 30.2992 | 202.5277 | 0.04877 | 4.5051 | 4.5125 | 413.8338 | 170.3265 | 14.3498 | 14.3487 | 2354.0656 | 2610.7961
35.4917 | 3899.8386 | 249.9028 | 150.9004 | 114.9529 | 34.9346 | 15.5889 | 30.0939 | 207.8995 | 0.048 | 4.5018 | 4.503 | 413.7776 | 170.5233 | 14.3472 | 14.3494 | 2282.46 | 2520.7123
35.5 | 3898.1556 | 249.595 | 150.8769 | 115.0479 | 34.7228 | 15.5888 | 30.0409 | 200.1323 | 0.03934 | 4.497 | 4.5128 | 414.0022 | 169.8623 | 14.3373 | 14.3494 | 2321.3408 | 2492.3587
35.5083 | 3899.2118 | 249.9933 | 150.8711 | 114.9529 | 35.1463 | 15.6199 | 29.9879 | 197.255 | 0.04262 | 4.5133 | 4.5048 | 413.6092 | 169.2315 | 14.332 | 14.3494 | 2312.9167 | 2477.9388
35.5167 | 3899.7734 | 249.9571 | 150.8255 | 115.0539 | 35.0472 | 15.5909 | 30.1536 | 206.0853 | 0.04706 | 4.5069 | 4.5119 | 413.3004 | 168.7208 | 14.3366 | 14.3494 | 2350.6635 | 2571.911
35.525 | 3901.2309 | 249.776 | 150.8652 | 114.9114 | 34.8354 | 15.6254 | 29.9946 | 195.1006 | 0.04919 | 4.5012 | 4.5079 | 413.6653 | 170.257 | 14.3373 | 14.3494 | 2293.9622 | 2602.8571
35.5333 | 3900.3457 | 249.9933 | 150.9167 | 114.7629 | 34.9346 | 15.6087 | 29.8288 | 193.8958 | 0.05261 | 4.5024 | 4.5002 | 413.4127 | 171.3414 | 14.3439 | 14.3533 | 2278.4099 | 2575.3135
35.5417 | 3899.8399 | 250.1925 | 150.9798 | 114.7449 | 34.9144 | 15.6189 | 29.9677 | 200.0614 | 0.05307 | 4.4982 | 4.496 | 413.3565 | 171.105 | 14.3406 | 14.3507 | 2298.9843 | 2562.5138
35.55 | 3899.6804 | 249.5588 | 151.0195 | 114.9649 | 34.895 | 15.6205 | 29.8423 | 200.2882 | 0.05723 | 4.4997 | 4.5067 | 413.3004 | 169.0381 | 14.3478 | 14.3442 | 2286.9961 | 2539.1828
35.5583 | 3899.7206 | 249.5769 | 151.1562 | 115.1489 | 34.9413 | 15.6171 | 29.9416 | 206.5672 | 0.05746 | 4.5006 | 4.4966 | 413.7776 | 168.6935 | 14.3333 | 14.3442 | 2293.4762 | 2484.4196
35.5667 | 3899.9127 | 250.1382 | 151.1387 | 115.0004 | 35.3051 | 15.6062 | 29.7758 | 198.1338 | 0.06216 | 4.4942 | 4.5015 | 413.132 | 170.618 | 14.3491 | 14.3422 | 2290.2361 | 2627.3223
35.575 | 3898.7429 | 250.0657 | 151.3034 | 115.0599 | 35.0539 | 15.5879 | 29.7893 | 202.1025 | 0.06007 | 4.4958 | 4.4804 | 412.7951 | 169.6514 | 14.3524 | 14.3494 | 2313.7267 | 2592.8118
35.5833 | 3899.6535 | 250.4098 | 151.0873 | 115.1134 | 34.9018 | 15.5881 | 29.849 | 204.2569 | 0.04648 | 4.5 | 4.4932 | 413.918 | 168.7124 | 14.336 | 14.3539 | 2305.4645 | 2570.6149
35.5917 | 3897.8475 | 249.9933 | 151.1784 | 115.0124 | 35.0009 | 15.5892 | 29.9483 | 200.1606 | 0.04418 | 4.4894 | 4.4834 | 413.4688 | 169.2882 | 14.3267 | 14.3416 | 2324.4189 | 2423.8238
35.6 | 3899.5719 | 249.595 | 151.1901 | 114.9824 | 35.0203 | 15.5803 | 29.8087 | 205.3908 | 0.04343 | 4.5078 | 4.5259 | 413.7215 | 169.3902 | 14.3426 | 14.3474 | 2347.0994 | 2538.6967
35.6083 | 3897.2 | 249.9209 | 151.1842 | 114.775 | 34.948 | 15.5969 | 29.7893 | 206.794 | 0.04274 | 4.5066 | 4.5189 | 413.3565 | 169.0624 | 14.3419 | 14.3487 | 2325.7149 | 2498.8395
35.6167 | 3901.2502 | 250.283 | 151.1784 | 114.9649 | 35.2126 | 15.5739 | 29.7362 | 201.7198 | 0.04554 | 4.5142 | 4.4926 | 413.4408 | 170.622 | 14.3465 | 14.3487 | 2361.0318 | 2554.0887
35.625 | 3898.7366 | 250.0657 | 151.1667 | 114.9175 | 35.1597 | 15.5632 | 29.7362 | 202.4426 | 0.04297 | 4.5081 | 4.5012 | 413.3846 | 169.2587 | 14.3327 | 14.3487 | 2330.575 | 2575.1514
35.6333 | 3899.1763 | 250.2649 | 151.0312 | 114.7689 | 35.0472 | 15.5816 | 29.7825 | 191.7981 | 0.05244 | 4.5127 | 4.5008 | 413.4969 | 169.5769 | 14.3445 | 14.3494 | 2320.0448 | 2562.6758
35.6417 | 3899.8024 | 249.9571 | 150.9342 | 114.9054 | 34.9875 | 15.5682 | 29.8819 | 200.6142 | 0.05715 | 4.5118 | 4.5122 | 412.9916 | 169.4923 | 14.3445 | 14.35 | 2321.5028 | 2535.4563
35.65 | 3898.6994 | 249.7942 | 150.8314 | 114.971 | 34.9547 | 15.5593 | 29.955 | 199.3386 | 0.06404 | 4.4942 | 4.5134 | 414.0864 | 170.3134 | 14.3366 | 14.3468 | 2365.5678 | 2540.6409
35.6583 | 3901.8302 | 250.0476 | 150.8652 | 115.0064 | 34.9942 | 15.5372 | 29.7295 | 200.7134 | 0.05879 | 4.4873 | 4.5073 | 413.5811 | 169.2038 | 14.3459 | 14.3494 | 2305.3025 | 2578.0678
35.6667 | 3900.9265 | 250.2287 | 150.8887 | 114.9529 | 35.2521 | 15.5278 | 29.4576 | 198.0346 | 0.06123 | 4.5012 | 4.4941 | 413.2162 | 169.3694 | 14.3412 | 14.3513 | 2298.6603 | 2557.6532
35.675 | 3898.8338 | 249.9028 | 150.7507 | 115.1489 | 34.6765 | 15.5378 | 29.8886 | 205.6884 | 0.03711 | 4.5069 | 4.5143 | 413.4408 | 168.609 | 14.3439 | 14.3487 | 2378.8522 | 2502.0799
35.6833 | 3898.9748 | 249.3777 | 150.8033 | 115.1074 | 35.0009 | 15.5342 | 29.6832 | 203.4348 | 0.04335 | 4.4834 | 4.5036 | 413.6092 | 168.3296 | 14.3419 | 14.3338 | 2306.9225 | 2538.0486
35.6917 | 3901.6938 | 249.9209 | 150.8769 | 115.0539 | 34.8883 | 15.5585 | 29.9416 | 194.803 | 0.04221 | 4.5042 | 4.5073 | 413.7776 | 172.4307 | 14.3333 | 14.3552 | 2315.1847 | 2495.7611
35.7 | 3897.7652 | 249.6312 | 150.7799 | 115.0004 | 34.9875 | 15.5358 | 29.9349 | 203.9592 | 0.04076 | 4.503 | 4.507 | 413.4688 | 168.5102 | 14.3373 | 14.3442 | 2283.432 | 2551.6584
35.7083 | 3898.8605 | 249.9209 | 150.9622 | 115.0124 | 35.0539 | 15.5371 | 29.6832 | 198.0346 | 0.04353 | 4.5084 | 4.4944 | 413.6373 | 169.3753 | 14.3459 | 14.3468 | 2304.1685 | 2481.9893
35.7167 | 3899.5411 | 250.283 | 150.9505 | 115.1843 | 35.0337 | 15.5688 | 29.8221 | 199.3953 | 0.05258 | 4.5127 | 4.4963 | 413.7215 | 169.4565 | 14.3432 | 14.3403 | 2353.7416 | 2533.35
35.725 | 3901.0731 | 250.3916 | 150.9389 | 115.0064 | 35.1001 | 15.584 | 29.8886 | 201.578 | 0.0507 | 4.5181 | 4.4935 | 413.6092 | 171.5414 | 14.3419 | 14.3487 | 2301.2524 | 2546.6357
35.7333 | 3897.9506 | 249.2872 | 151.0814 | 114.6679 | 34.9875 | 15.5834 | 30.3059 | 206.553 | 0.04671 | 4.5015 | 4.4871 | 413.6653 | 170.7084 | 14.3393 | 14.3494 | 2299.7944 | 2563.1619
35.7417 | 3901.9557 | 250.0476 | 151.03 | 115.1903 | 34.8816 | 15.5912 | 30.3059 | 202.2867 | 0.05039 | 4.4855 | 4.4917 | 413.4969 | 171.156 | 14.332 | 14.3507 | 2343.8594 | 2594.1079
35.75 | 3897.2186 | 249.5045 | 151.0417 | 115.0539 | 35.0472 | 15.6091 | 30.2596 | 197.7936 | 0.05324 | 4.5033 | 4.4914 | 413.1881 | 168.687 | 14.3426 | 14.352 | 2326.039 | 2516.0137
35.7583 | 3903.4812 | 250.0295 | 151.1328 | 114.9529 | 35.0934 | 15.5898 | 30.0409 | 192.2942 | 0.05473 | 4.4933 | 4.5008 | 413.7496 | 170.962 | 14.3419 | 14.3435 | 2374.1541 | 2603.3431
35.7667 | 3900.6907 | 250.3554 | 151.1106 | 114.6799 | 35.2126 | 15.58 | 29.8423 | 202.5844 | 0.04921 | 4.4909 | 4.4957 | 413.6092 | 171.0751 | 14.3373 | 14.3578 | 2283.27 | 2586.0069
35.775 | 3899.8898 | 249.8304 | 151.03 | 114.87 | 35.0009 | 15.5813 | 30.1604 | 199.6504 | 0.04973 | 4.506 | 4.5094 | 413.918 | 169.1467 | 14.3544 | 14.35 | 2356.1716 | 2526.5451
35.7833 | 3898.3507 | 249.5226 | 151.1725 | 115.0833 | 34.8682 | 15.5835 | 30.0805 | 200.9118 | 0.04796 | 4.4897 | 4.5008 | 413.6092 | 168.4937 | 14.3373 | 14.3474 | 2312.1066 | 2454.6078
35.7917 | 3901.57 | 249.9933 | 151.1784 | 115.0298 | 35.0733 | 15.5819 | 29.9147 | 198.0488 | 0.04934 | 4.4834 | 4.4935 | 413.4408 | 172.2278 | 14.3439 | 14.3494 | 2337.8652 | 2453.9597
35.8 | 3902.285 | 249.5226 | 151.1959 | 115.0004 | 35.0404 | 15.5924 | 29.8288 | 202.2017 | 0.05491 | 4.5048 | 4.5174 | 413.7776 | 169.5383 | 14.3314 | 14.3481 | 2375.1261 | 2534.9702
35.8083 | 3899.1356 | 249.7036 | 151.1387 | 114.9529 | 34.9875 | 15.6241 | 29.8819 | 198.7007 | 0.05121 | 4.4713 | 4.4791 | 413.4408 | 170.1917 | 14.3426 | 14.35 | 2326.525 | 2539.1828
35.8167 | 3897.3726 | 249.7036 | 151.1153 | 114.8459 | 34.9211 | 15.5905 | 30.2395 | 203.5057 | 0.04563 | 4.5166 | 4.5201 | 413.7776 | 170.3793 | 14.3439 | 14.3565 | 2334.6251 | 2483.1235
35.825 | 3898.7582 | 249.5588 | 151.0066 | 115.3328 | 34.7757 | 15.566 | 30.0409 | 191.9966 | 0.05059 | 4.4879 | 4.4914 | 413.2162 | 169.7257 | 14.3426 | 14.3435 | 2342.2393 | 2580.0121
35.8333 | 3899.7849 | 250.7538 | 150.905 | 115.0004 | 34.8816 | 15.5889 | 30.0409 | 196.9715 | 0.05071 | 4.5084 | 4.4975 | 414.0022 | 170.011 | 14.3366 | 14.3468 | 2274.8458 | 2570.6149
35.8417 | 3900.9932 | 249.939 | 150.8594 | 114.8339 | 34.8018 | 15.574 | 29.961 | 196.9999 | 0.0458 | 4.4924 | 4.4914 | 413.553 | 168.7117 | 14.3412 | 14.3448 | 2328.469 | 2587.6271
35.85 | 3902.4727 | 250.3373 | 150.905 | 115.3562 | 34.9607 | 15.5553 | 29.908 | 198.4456 | 0.05206 | 4.5048 | 4.503 | 413.2723 | 169.439 | 14.3412 | 14.3455 | 2257.3494 | 2509.5329
35.8583 | 3901.4096 | 249.8123 | 150.8991 | 115.0593 | 34.8943 | 15.5741 | 30.3716 | 199.0126 | 0.05753 | 4.5009 | 4.5015 | 413.6934 | 171.6254 | 14.3353 | 14.3474 | 2342.5633 | 2557.9772
35.8667 | 3903.0993 | 250.0295 | 150.9213 | 115.0713 | 34.8548 | 15.5762 | 30.12 | 195.1715 | 0.05268 | 4.4912 | 4.4914 | 414.0022 | 169.6461 | 14.3366 | 14.3468 | 2352.6076 | 2544.0434
35.875 | 3900.8907 | 250.5727 | 150.8991 | 115.0773 | 35.1791 | 15.5566 | 29.9147 | 203.2789 | 0.04674 | 4.503 | 4.4947 | 413.6653 | 168.9719 | 14.3366 | 14.3481 | 2331.2231 | 2539.3448
35.8833 | 3898.254 | 250.0657 | 150.9903 | 115.0419 | 34.9808 | 15.5581 | 30.0872 | 205.3199 | 0.04327 | 4.4976 | 4.5106 | 413.4127 | 169.4319 | 14.3373 | 14.3565 | 2369.78 | 2511.4772
35.8917 | 3900.3359 | 250.2649 | 150.7741 | 114.8579 | 35.0934 | 15.5713 | 30.1999 | 192.9887 | 0.04815 | 4.4812 | 4.4868 | 413.7215 | 171.9646 | 14.3346 | 14.3487 | 2338.1892 | 2578.3919
35.9 | 3901.8303 | 250.1744 | 151.0241 | 114.8044 | 34.9279 | 15.5689 | 30.0872 | 195.4833 | 0.04938 | 4.5006 | 4.5036 | 413.2723 | 170.3335 | 14.3439 | 14.3533 | 2307.8945 | 2530.4336
35.9083 | 3899.5075 | 249.776 | 150.8594 | 115.0954 | 35.0934 | 15.5963 | 30.0409 | 196.3621 | 0.04412 | 4.5084 | 4.499 | 413.6653 | 168.9136 | 14.3412 | 14.3513 | 2361.8418 | 2527.5172
35.9167 | 3898.4911 | 249.9571 | 150.9505 | 114.8934 | 35.2916 | 15.5854 | 30.2395 | 195.6817 | 0.04476 | 4.4985 | 4.5012 | 413.6934 | 172.5277 | 14.3439 | 14.3487 | 2300.9284 | 2538.2106
35.925 | 3899.651 | 249.776 | 150.8991 | 115.1843 | 34.8749 | 15.6047 | 30.1932 | 201.0111 | 0.04917 | 4.4951 | 4.4993 | 413.6653 | 169.0625 | 14.3419 | 14.3377 | 2310.3246 | 2576.2856
35.9333 | 3900.4968 | 250.6813 | 151.0709 | 115.0064 | 35.1001 | 15.628 | 30.1536 | 203.2363 | 0.04332 | 4.5045 | 4.5057 | 413.4408 | 168.863 | 14.3445 | 14.3494 | 2330.575 | 2589.2473
35.9417 | 3902.1912 | 249.9028 | 151.0183 | 115.1308 | 35.1329 | 15.6232 | 30.3454 | 203.9025 | 0.04165 | 4.5 | 4.5097 | 413.553 | 168.8881 | 14.3412 | 14.3435 | 2281.3259 | 2494.4649
35.95 | 3901.0143 | 250.2106 | 151.127 | 115.3147 | 35.0203 | 15.6279 | 30.1797 | 199.863 | 0.04799 | 4.4879 | 4.4874 | 413.6934 | 170.135 | 14.3353 | 14.3435 | 2292.0182 | 2570.1288
35.9583 | 3899.7679 | 250.2649 | 151.224 | 115.0773 | 34.9144 | 15.6241 | 30.1268 | 197.6661 | 0.04852 | 4.4855 | 4.4846 | 413.3565 | 170.5884 | 14.3432 | 14.3507 | 2305.7885 | 2530.2716
35.9667 | 3900.9512 | 249.8666 | 151.0977 | 115.0298 | 34.9674 | 15.6071 | 30.3917 | 196.3904 | 0.04748 | 4.5251 | 4.5195 | 413.4969 | 169.614 | 14.3419 | 14.3455 | 2301.0904 | 2552.7925
35.975 | 3900.3034 | 249.8847 | 151.1725 | 115.0118 | 35.0002 | 15.6052 | 30.1596 | 199.0409 | 0.05247 | 4.4876 | 4.5094 | 413.0758 | 169.3649 | 14.3419 | 14.3435 | 2323.2849 | 2562.5138
35.9833 | 3901.0508 | 250.0114 | 151.0814 | 114.9884 | 35.08 | 15.602 | 30.2925 | 205.1073 | 0.04584 | 4.4909 | 4.4935 | 413.2723 | 169.233 | 14.3498 | 14.3539 | 2321.3408 | 2518.12
35.9917 | 3897.9507 | 249.5226 | 151.155 | 115.0359 | 35.1858 | 15.5995 | 30.3454 | 200.6142 | 0.05217 | 4.4867 | 4.4929 | 413.5811 | 169.942 | 14.3472 | 14.3487 | 2354.8756 | 2540.803
36 | 3901.9622 | 250.102 | 151.1211 | 114.6913 | 35.1724 | 15.5897 | 30.173 | 201.819 | 0.04695 | 4.5033 | 4.4957 | 413.4969 | 172.1718 | 14.3393 | 14.3494 | 2340.1333 | 2512.7733
36.0083 | 3898.6654 | 249.8485 | 151.1328 | 115.0773 | 35.0733 | 15.5941 | 30.2857 | 203.4773 | 0.0525 | 4.5003 | 4.4954 | 413.2162 | 169.5855 | 14.3426 | 14.3533 | 2263.8295 | 2596.8623
36.0167 | 3902.5209 | 250.3916 | 151.03 | 115.0954 | 34.9346 | 15.5671 | 29.9879 | 207.6586 | 0.04762 | 4.5187 | 4.5051 | 413.2162 | 169.1187 | 14.3426 | 14.3494 | 2306.4365 | 2544.8535
36.025 | 3900.5748 | 249.2872 | 151.1725 | 114.5133 | 34.9211 | 15.5887 | 30.2395 | 193.1021 | 0.05172 | 4.5051 | 4.5106 | 412.8793 | 169.0497 | 14.3511 | 14.3507 | 2276.3038 | 2600.1027
36.0333 | 3901.5587 | 249.5226 | 150.933 | 115.0713 | 35.0136 | 15.5659 | 30.279 | 202.0457 | 0.04942 | 4.4991 | 4.5012 | 413.2162 | 169.1 | 14.3399 | 14.3461 | 2293.3142 | 2492.6827
36.0417 | 3902.4842 | 250.5365 | 151.0639 | 115.0539 | 35.0472 | 15.5586 | 30.0476 | 202.9245 | 0.04669 | 4.5024 | 4.4999 | 413.2723 | 169.3764 | 14.3498 | 14.3513 | 2356.1716 | 2593.4598
36.05 | 3897.4623 | 249.8847 | 150.9389 | 114.9168 | 34.9472 | 15.5784 | 29.8946 | 204.4411 | 0.05185 | 4.49 | 4.4975 | 413.6092 | 169.5644 | 14.3472 | 14.3461 | 2359.4117 | 2588.4372
36.0583 | 3898.6545 | 250.0295 | 150.8477 | 114.8813 | 34.9607 | 15.6236 | 29.908 | 195.3132 | 0.05166 | 4.487 | 4.4645 | 412.9355 | 171.4356 | 14.336 | 14.3487 | 2334.9491 | 2568.8326
36.0667 | 3899.5751 | 249.9209 | 150.8418 | 114.8813 | 35.0136 | 15.5675 | 30.067 | 204.6254 | 0.05823 | 4.5048 | 4.4914 | 412.767 | 168.8252 | 14.3327 | 14.3481 | 2262.0475 | 2605.1254
36.075 | 3899.4947 | 249.9752 | 150.8477 | 114.8399 | 35.0733 | 15.5373 | 29.9147 | 197.0424 | 0.06121 | 4.5 | 4.5045 | 413.553 | 171.5122 | 14.3439 | 14.3474 | 2359.8977 | 2594.432
36.0833 | 3900.6875 | 250.1201 | 150.8933 | 115.0238 | 34.8018 | 15.5342 | 30.014 | 204.271 | 0.06005 | 4.5024 | 4.4999 | 413.3004 | 169.7513 | 14.3505 | 14.3533 | 2344.0214 | 2569.6427
36.0917 | 3901.6094 | 250.283 | 150.7565 | 115.3147 | 34.9674 | 15.526 | 30.0738 | 196.6314 | 0.0566 | 4.4891 | 4.4978 | 413.3846 | 170.7413 | 14.3465 | 14.35 | 2343.8594 | 2535.4563
36.1 | 3898.5605 | 250.2468 | 150.8418 | 115.0653 | 34.901 | 15.5048 | 30.0603 | 203.1797 | 0.04997 | 4.5045 | 4.495 | 413.0477 | 169.0204 | 14.3538 | 14.352 | 2363.9478 | 2552.6305
36.1083 | 3900.1481 | 250.0476 | 150.8477 | 115.0533 | 34.9935 | 15.5007 | 29.8348 | 194.3352 | 0.04853 | 4.4927 | 4.4883 | 413.4408 | 171.7558 | 14.3505 | 14.3474 | 2352.7696 | 2528.0033
36.1167 | 3897.3692 | 249.3958 | 150.9213 | 114.8339 | 35.0665 | 15.5143 | 29.855 | 206.0286 | 0.04547 | 4.5027 | 4.5097 | 413.525 | 172.0552 | 14.3511 | 14.3494 | 2325.0669 | 2536.4284
36.125 | 3902.0458 | 250.2106 | 150.9786 | 115.0473 | 35.0926 | 15.5194 | 29.8281 | 200.9544 | 0.04885 | 4.4924 | 4.4944 | 413.4969 | 170.1345 | 14.3472 | 14.3435 | 2309.6766 | 2528.4894
36.1333 | 3901.4504 | 249.8123 | 151.1667 | 115.0833 | 35.027 | 15.5324 | 30.0805 | 192.9178 | 0.04702 | 4.4873 | 4.4779 | 413.4688 | 171.4358 | 14.3412 | 14.3435 | 2346.9374 | 2488.4702
36.1417 | 3902.1452 | 250.2287 | 150.9903 | 115.0298 | 34.9674 | 15.5084 | 30.0207 | 199.8205 | 0.04406 | 4.4924 | 4.5012 | 413.1881 | 169.0757 | 14.3419 | 14.3545 | 2380.1482 | 2509.6949
36.15 | 3900.0523 | 249.8847 | 150.9494 | 115.1248 | 35.1262 | 15.5372 | 30.0738 | 200.7134 | 0.04748 | 4.513 | 4.5128 | 413.2443 | 169.0648 | 14.3426 | 14.3494 | 2314.3747 | 2515.2036
36.1583 | 3900.1118 | 249.776 | 151.0697 | 115.1663 | 34.9077 | 15.4919 | 29.908 | 204.7529 | 0.05925 | 4.5036 | 4.499 | 413.1039 | 170.808 | 14.3426 | 14.3455 | 2309.5146 | 2530.9197
36.1667 | 3901.1257 | 250.1925 | 151.03 | 114.8874 | 35.0733 | 15.4797 | 30.0207 | 197.3542 | 0.06044 | 4.4903 | 4.5073 | 413.1039 | 170.2035 | 14.3485 | 14.3364 | 2327.659 | 2576.2856
36.175 | 3899.4272 | 250.5003 | 151.03 | 114.8813 | 35.0136 | 15.5079 | 29.802 | 193.499 | 0.0584 | 4.5 | 4.4993 | 413.4969 | 171.533 | 14.3419 | 14.3494 | 2348.0714 | 2553.4406
36.1833 | 3900.3496 | 249.8485 | 150.9844 | 114.9884 | 34.9211 | 15.5409 | 29.9745 | 202.2442 | 0.0521 | 4.4921 | 4.5048 | 413.4127 | 172.2 | 14.3426 | 14.352 | 2307.7325 | 2527.8413
36.1917 | 3898.6665 | 249.3415 | 151.1153 | 115.0238 | 34.8018 | 15.5404 | 30.014 | 201.0111 | 0.04819 | 4.4933 | 4.4932 | 413.2162 | 169.164 | 14.3524 | 14.3435 | 2308.5426 | 2593.1358
36.2 | 3901.4474 | 249.9028 | 151.1609 | 114.9763 | 34.6959 | 15.5144 | 29.961 | 207.0633 | 0.04498 | 4.5024 | 4.496 | 413.2162 | 170.2354 | 14.3557 | 14.3526 | 2359.0877 | 2522.4946
36.2083 | 3898.2722 | 249.6674 | 151.155 | 114.9763 | 35.0665 | 15.522 | 29.908 | 196.3762 | 0.04757 | 4.5106 | 4.5171 | 413.2723 | 172.2061 | 14.3465 | 14.3474 | 2344.1834 | 2541.6131
36.2167 | 3900.1577 | 250.5365 | 151.0873 | 114.9228 | 35.0069 | 15.5551 | 29.7422 | 203.4348 | 0.04495 | 4.5093 | 4.5122 | 413.553 | 169.9914 | 14.3412 | 14.3533 | 2290.3981 | 2564.296
36.225 | 3900.0828 | 249.9209 | 151.127 | 114.9523 | 34.8809 | 15.5512 | 29.9341 | 193.584 | 0.05262 | 4.5039 | 4.5024 | 413.16 | 172.985 | 14.3366 | 14.3345 | 2336.4072 | 2587.141
36.2333 | 3900.8415 | 250.5003 | 151.0346 | 115.0238 | 35.2253 | 15.5233 | 30.173 | 201.1953 | 0.04966 | 4.503 | 4.5057 | 413.4408 | 169.6948 | 14.3459 | 14.3571 | 2340.9433 | 2520.3883
36.2417 | 3900.5434 | 249.9209 | 151.2403 | 114.7924 | 34.8615 | 15.5443 | 29.8617 | 198.4173 | 0.05142 | 4.5081 | 4.5082 | 412.6547 | 169.6811 | 14.3491 | 14.352 | 2329.765 | 2538.0486
36.25 | 3899.5616 | 250.0295 | 151.058 | 114.7803 | 35.1657 | 15.5562 | 30.0603 | 201.0819 | 0.05056 | 4.4891 | 4.4981 | 413.132 | 172.6632 | 14.3419 | 14.3481 | 2377.7181 | 2487.8221
36.2583 | 3902.5 | 250.627 | 150.9727 | 115.1663 | 34.9607 | 15.5609 | 30.014 | 198.6866 | 0.04704 | 4.5009 | 4.5079 | 413.3285 | 168.6077 | 14.3412 | 14.3448 | 2387.1143 | 2661.1847
36.2667 | 3900.2121 | 250.1925 | 150.9903 | 115.0773 | 35.0203 | 15.5745 | 29.7026 | 201.904 | 0.04667 | 4.5048 | 4.5085 | 413.1881 | 169.2381 | 14.3498 | 14.3526 | 2270.7957 | 2584.0626
36.275 | 3898.3287 | 250.3192 | 150.8418 | 115.1188 | 35.0136 | 15.5614 | 29.908 | 189.2752 | 0.04686 | 4.5003 | 4.488 | 413.4127 | 170.1655 | 14.3373 | 14.3481 | 2291.3702 | 2484.7437
36.2833 | 3898.1696 | 250.3554 | 151.0183 | 115.1543 | 34.8943 | 15.5706 | 30.0536 | 204.101 | 0.05722 | 4.4997 | 4.4901 | 413.6653 | 169.3369 | 14.3406 | 14.3584 | 2355.1996 | 2493.8169
36.2917 | 3901.5017 | 250.446 | 151.03 | 114.9228 | 34.8481 | 15.5549 | 30.0073 | 202.5702 | 0.05389 | 4.5108 | 4.507 | 413.1039 | 168.8806 | 14.3366 | 14.3533 | 2298.0123 | 2553.2786
36.3 | 3897.9745 | 250.1382 | 150.9669 | 114.9938 | 34.9801 | 15.5499 | 29.8744 | 197.8078 | 0.05257 | 4.5084 | 4.4889 | 413.3846 | 170.7804 | 14.3426 | 14.3487 | 2318.5868 | 2484.9057
36.3083 | 3899.784 | 249.9933 | 150.9552 | 115.2018 | 35.0531 | 15.5394 | 30.0006 | 204.6396 | 0.05292 | 4.4812 | 4.5005 | 414.0864 | 169.3123 | 14.3426 | 14.3552 | 2330.7371 | 2520.8744
36.3167 | 3898.8726 | 249.776 | 150.9786 | 114.8459 | 35.1329 | 15.5537 | 29.8154 | 194.2077 | 0.05361 | 4.4918 | 4.5012 | 413.553 | 172.4291 | 14.336 | 14.3468 | 2322.7989 | 2548.418
36.325 | 3903.4369 | 250.3554 | 150.9494 | 115.0948 | 35.0397 | 15.5546 | 29.9871 | 202.3434 | 0.04571 | 4.4951 | 4.4975 | 413.5811 | 168.9866 | 14.3498 | 14.3494 | 2308.0565 | 2524.2768
36.3333 | 3895.255 | 249.5226 | 150.8828 | 114.9288 | 35.3311 | 15.5242 | 29.961 | 208.3956 | 0.05201 | 4.4921 | 4.4807 | 413.2162 | 169.2404 | 14.3426 | 14.3507 | 2325.5529 | 2441.9701
36.3417 | 3900.2194 | 250.283 | 150.8991 | 114.7924 | 35.1791 | 15.552 | 29.4374 | 195.3416 | 0.04696 | 4.4997 | 4.4901 | 413.6092 | 172.3493 | 14.3419 | 14.3442 | 2339.4853 | 2524.2768
36.35 | 3901.735 | 250.1744 | 150.9505 | 114.7449 | 35.1262 | 15.5529 | 30.1268 | 205.4616 | 0.04738 | 4.5021 | 4.5183 | 412.8232 | 171.0937 | 14.3386 | 14.3338 | 2364.4338 | 2624.0818
36.3583 | 3898.2505 | 250.0476 | 150.8477 | 114.9824 | 35.1791 | 15.5515 | 30.0738 | 200.5575 | 0.04848 | 4.4982 | 4.484 | 413.2443 | 168.9359 | 14.3459 | 14.3448 | 2305.4645 | 2561.5417
36.3667 | 3901.284 | 249.9209 | 150.8933 | 115.0593 | 35.1061 | 15.5563 | 29.8415 | 207.7861 | 0.04422 | 4.5096 | 4.5097 | 412.9916 | 171.5188 | 14.3379 | 14.3403 | 2366.8639 | 2508.3987
36.375 | 3899.16 | 250.2106 | 150.9844 | 114.9523 | 34.9868 | 15.55 | 30.0932 | 193.9809 | 0.04196 | 4.4976 | 4.492 | 412.9355 | 169.2854 | 14.3419 | 14.3623 | 2335.4352 | 2539.9929
36.3833 | 3899.7543 | 250.3735 | 150.8769 | 115.0298 | 34.9674 | 15.5494 | 29.9677 | 202.3576 | 0.0411 | 4.4945 | 4.495 | 413.6373 | 168.7871 | 14.3465 | 14.3455 | 2301.5764 | 2506.6165
36.3917 | 3904.9726 | 250.3916 | 151.002 | 115.1182 | 35.0129 | 15.5998 | 29.8543 | 200.6425 | 0.05703 | 4.4954 | 4.4923 | 413.3846 | 169.5653 | 14.3366 | 14.3461 | 2344.3454 | 2598.9686
36.4 | 3899.2434 | 249.6855 | 150.9727 | 114.9168 | 34.7355 | 15.5398 | 29.9476 | 198.1621 | 0.05396 | 4.5006 | 4.4993 | 413.0477 | 170.0357 | 14.3406 | 14.3494 | 2320.8548 | 2588.1131
36.4083 | 3901.9677 | 250.2468 | 150.9727 | 114.8339 | 34.7489 | 15.5615 | 30.067 | 203.4206 | 0.05977 | 4.4927 | 4.4859 | 413.1881 | 169.3666 | 14.3366 | 14.3487 | 2366.0539 | 2510.343
36.4167 | 3899.8195 | 250.3373 | 150.9844 | 114.9409 | 35.1329 | 15.6082 | 29.7093 | 196.5038 | 0.05714 | 4.5205 | 4.4981 | 413.2723 | 169.2763 | 14.3439 | 14.339 | 2332.0331 | 2501.1078
36.425 | 3903.7197 | 250.3373 | 150.9786 | 114.9703 | 35.2715 | 15.6288 | 30.0603 | 200.3449 | 0.05012 | 4.4867 | 4.5036 | 413.6653 | 172.7367 | 14.3538 | 14.3494 | 2320.6928 | 2558.9493
36.4333 | 3899.1827 | 249.8485 | 151.0183 | 114.9228 | 35.3773 | 15.6388 | 30.0603 | 196.0077 | 0.0429 | 4.5009 | 4.5048 | 413.132 | 171.7313 | 14.3439 | 14.339 | 2321.1788 | 2533.188
36.4417 | 3900.3692 | 249.7217 | 151.1609 | 115.0238 | 35.1724 | 15.6778 | 30.12 | 202.9103 | 0.04255 | 4.5027 | 4.4996 | 413.3285 | 168.4995 | 14.3544 | 14.3442 | 2340.4573 | 2528.1653
36.45 | 3901.2168 | 250.3373 | 151.0241 | 115.0773 | 35.1791 | 15.6581 | 30.2857 | 200.7985 | 0.04361 | 4.5006 | 4.4944 | 413.6373 | 170.091 | 14.336 | 14.352 | 2292.0182 | 2455.2558
36.4583 | 3904.1731 | 250.3373 | 151.1094 | 115.1074 | 35.2126 | 15.6761 | 29.8953 | 199.2819 | 0.04293 | 4.5039 | 4.5152 | 413.553 | 169.041 | 14.3426 | 14.3448 | 2347.5854 | 2502.0799
36.4667 | 3900.5137 | 249.8304 | 150.9155 | 115.1957 | 34.7817 | 15.6465 | 30.0469 | 204.0584 | 0.0415 | 4.4985 | 4.5057 | 413.553 | 168.9385 | 14.3412 | 14.3507 | 2355.0376 | 2567.6985
36.475 | 3898.2627 | 249.939 | 151.1153 | 114.7743 | 35.1061 | 15.5923 | 30.4245 | 195.9652 | 0.06166 | 4.4976 | 4.4807 | 413.2723 | 173.0049 | 14.3432 | 14.3487 | 2285.538 | 2568.6706
36.4833 | 3899.2002 | 250.1201 | 151.0756 | 115.0298 | 34.7556 | 15.5732 | 30.1268 | 206.4538 | 0.06088 | 4.5169 | 4.5134 | 413.4969 | 170.2355 | 14.3412 | 14.3494 | 2285.376 | 2489.9283
36.4917 | 3898.9135 | 250.4098 | 151.0639 | 115.0298 | 34.8085 | 15.5496 | 30.1797 | 198.1905 | 0.0599 | 4.5096 | 4.5097 | 412.8793 | 171.5476 | 14.3406 | 14.3526 | 2324.7429 | 2553.9267
36.5 | 3902.0638 | 250.3011 | 151.1609 | 114.9529 | 34.9875 | 15.5564 | 30.0409 | 197.1983 | 0.06796 | 4.5003 | 4.5027 | 413.2162 | 169.4713 | 14.3419 | 14.3494 | 2306.4365 | 2576.7717
36.5083 | 3898.8756 | 249.9933 | 151.2064 | 114.9824 | 34.9144 | 15.5549 | 30.2327 | 205.3057 | 0.05899 | 4.493 | 4.4868 | 413.16 | 169.942 | 14.3524 | 14.339 | 2371.238 | 2521.6845
36.5167 | 3903.2434 | 250.6451 | 151.0756 | 115.0593 | 34.7355 | 15.5445 | 30.1066 | 195.0439 | 0.0365 | 4.5208 | 4.5021 | 413.0477 | 171.2876 | 14.3346 | 14.3422 | 2377.8801 | 2548.2559
36.525 | 3899.2462 | 249.8666 | 151.0639 | 114.8044 | 34.9808 | 15.5546 | 30.1932 | 196.277 | 0.0389 | 4.5063 | 4.5085 | 413.16 | 171.0461 | 14.3426 | 14.3448 | 2356.9817 | 2514.3935
36.5333 | 3901.361 | 249.776 | 151.1492 | 115.0833 | 34.8682 | 15.5623 | 30.3454 | 196.6314 | 0.03846 | 4.4997 | 4.4932 | 412.9635 | 171.1768 | 14.3426 | 14.3494 | 2337.8652 | 2618.8972
36.5417 | 3903.6168 | 250.3373 | 151.1609 | 115.1368 | 35.4571 | 15.5831 | 30.0342 | 199.7638 | 0.04899 | 4.5121 | 4.5134 | 412.6266 | 169.1739 | 14.359 | 14.3474 | 2356.6577 | 2632.3449
36.55 | 3898.6076 | 249.8666 | 151.1094 | 114.7509 | 35.1858 | 15.6089 | 30.0275 | 200.9544 | 0.05302 | 4.4948 | 4.5097 | 413.3285 | 171.6537 | 14.3472 | 14.3494 | 2335.2732 | 2544.6915
36.5583 | 3900.2154 | 250.1744 | 151.0756 | 114.9884 | 35.027 | 15.6224 | 29.9745 | 193.4281 | 0.05732 | 4.4994 | 4.5024 | 412.8512 | 172.2312 | 14.3445 | 14.3526 | 2344.8314 | 2588.9232
36.5667 | 3898.0833 | 249.9752 | 150.9949 | 115.2378 | 34.9875 | 15.635 | 29.9879 | 205.7026 | 0.05448 | 4.5009 | 4.4972 | 413.553 | 169.2312 | 14.3432 | 14.3539 | 2295.0963 | 2472.9161
36.575 | 3901.7421 | 250.3916 | 151.1036 | 115.0954 | 34.9875 | 15.6457 | 30.1469 | 201.7765 | 0.04319 | 4.497 | 4.5018 | 413.553 | 171.6536 | 14.3564 | 14.3539 | 2314.8607 | 2613.2264
36.5833 | 3901.5332 | 250.6994 | 150.8757 | 115.0833 | 35.027 | 15.6556 | 29.9214 | 202.0174 | 0.04605 | 4.5048 | 4.5109 | 413.0758 | 169.2496 | 14.3478 | 14.3461 | 2335.4352 | 2500.7838
36.5917 | 3902.2137 | 249.6674 | 150.9447 | 115.1068 | 34.9472 | 15.6557 | 29.6824 | 201.5071 | 0.04374 | 4.4816 | 4.4782 | 413.2443 | 168.5798 | 14.3511 | 14.3487 | 2400.7227 | 2572.8832
36.6 | 3896.6881 | 249.3415 | 150.8418 | 115.0353 | 34.9204 | 15.5771 | 29.7616 | 197.4393 | 0.04756 | 4.4954 | 4.4883 | 413.16 | 168.693 | 14.3564 | 14.3455 | 2321.6649 | 2513.0974
36.6083 | 3898.6254 | 250.102 | 150.9272 | 114.7924 | 34.8615 | 15.5566 | 29.9147 | 200.1748 | 0.04239 | 4.4985 | 4.4831 | 413.4127 | 169.4882 | 14.3459 | 14.3533 | 2316.6427 | 2541.7751
36.6167 | 3898.7138 | 249.4864 | 150.836 | 114.9763 | 34.9077 | 15.5434 | 29.908 | 203.0946 | 0.04628 | 4.4852 | 4.4944 | 413.16 | 172.2963 | 14.3373 | 14.3559 | 2336.8932 | 2560.8936
36.625 | 3900.6162 | 250.5003 | 150.7507 | 115.0118 | 34.8943 | 15.5877 | 30.0006 | 203.4206 | 0.043 | 4.4988 | 4.4993 | 413.2162 | 168.9304 | 14.3478 | 14.3578 | 2305.3025 | 2521.5225
36.6333 | 3897.2735 | 249.3596 | 150.7273 | 115.0473 | 34.722 | 15.6131 | 29.3507 | 203.6049 | 0.04745 | 4.4933 | 4.5113 | 413.6653 | 169.138 | 14.3386 | 14.3397 | 2318.7488 | 2496.2472
36.6417 | 3901.0001 | 250.4822 | 150.808 | 115.0178 | 35.2715 | 15.6121 | 29.7422 | 191.869 | 0.05034 | 4.5208 | 4.5125 | 413.16 | 172.0438 | 14.3472 | 14.3513 | 2347.5854 | 2496.7332
36.65 | 3899.2338 | 249.939 | 150.8757 | 114.9168 | 35.0002 | 15.5795 | 29.8415 | 200.9118 | 0.05107 | 4.5012 | 4.5109 | 413.0197 | 169.2839 | 14.3406 | 14.3397 | 2359.0877 | 2568.1845
36.6583 | 3901.0689 | 250.1382 | 151.03 | 115.0238 | 35.1195 | 15.5889 | 29.855 | 206.2695 | 0.05125 | 4.5036 | 4.5122 | 413.2162 | 169.0936 | 14.3399 | 14.3545 | 2325.8769 | 2569.6427
36.6667 | 3899.9645 | 250.5365 | 151.0463 | 115.0118 | 34.9472 | 15.5895 | 29.8946 | 207.1341 | 0.04982 | 4.5066 | 4.5152 | 412.8232 | 169.6807 | 14.3524 | 14.3461 | 2392.1365 | 2584.2246
36.675 | 3896.2116 | 250.2468 | 151.0405 | 114.9108 | 34.9405 | 15.598 | 29.7288 | 192.0107 | 0.04907 | 4.503 | 4.5067 | 413.3285 | 172.4035 | 14.3478 | 14.3494 | 2330.8991 | 2545.5016
36.6833 | 3901.1694 | 249.8485 | 151.058 | 115.0773 | 34.9144 | 15.5998 | 29.8617 | 196.1636 | 0.051 | 4.4879 | 4.4941 | 413.2723 | 169.7355 | 14.3518 | 14.3494 | 2321.6649 | 2481.8273
36.6917 | 3901.5899 | 250.2649 | 151.0463 | 115.0359 | 34.6034 | 15.5879 | 30.0275 | 201.5497 | 0.0503 | 4.4897 | 4.5002 | 413.0477 | 170.529 | 14.3419 | 14.3435 | 2341.1053 | 2563.81
36.7 | 3897.8696 | 250.0476 | 151.1036 | 115.0653 | 34.901 | 15.588 | 29.7952 | 197.0141 | 0.04919 | 4.5042 | 4.4816 | 413.0197 | 168.953 | 14.3399 | 14.3455 | 2287.1581 | 2544.2054
36.7083 | 3899.7076 | 250.3373 | 151.183 | 115.0118 | 34.9472 | 15.5416 | 30.0006 | 194.6754 | 0.05204 | 4.5051 | 4.4975 | 413.3846 | 168.9196 | 14.3426 | 14.3461 | 2323.2849 | 2538.2106
36.7167 | 3902.3471 | 250.4098 | 151.3653 | 114.7268 | 35.0531 | 15.5819 | 29.8946 | 206.2412 | 0.05515 | 4.5093 | 4.5088 | 413.3285 | 172.1319 | 14.3518 | 14.3494 | 2288.6161 | 2463.6809
36.725 | 3900.8166 | 249.7217 | 151.1947 | 114.9998 | 34.828 | 15.5639 | 29.8281 | 204.7671 | 0.06076 | 4.4939 | 4.5005 | 413.0758 | 169.5259 | 14.3465 | 14.3474 | 2222.8426 | 2531.2437
36.7333 | 3901.2465 | 250.2106 | 151.1889 | 115.0058 | 35.0464 | 15.5634 | 29.9409 | 195.6959 | 0.06112 | 4.5054 | 4.4984 | 413.3285 | 169.0139 | 14.3432 | 14.3442 | 2330.4131 | 2555.3849
36.7417 | 3902.0612 | 250.102 | 151.2006 | 114.9228 | 35.3244 | 15.5553 | 30.0603 | 201.8615 | 0.05065 | 4.4903 | 4.4865 | 413.1039 | 169.7018 | 14.3287 | 14.3332 | 2350.9875 | 2520.5503
36.75 | 3898.876 | 250.1563 | 151.0125 | 114.9168 | 35.0531 | 15.5458 | 30.0006 | 200.7418 | 0.04682 | 4.5036 | 4.4932 | 413.2162 | 169.4967 | 14.3426 | 14.3487 | 2340.4573 | 2559.2734
36.7583 | 3898.6615 | 249.7398 | 151.0405 | 115.0118 | 35.1061 | 15.5507 | 29.7885 | 205.164 | 0.04607 | 4.4976 | 4.4941 | 413.3285 | 168.45 | 14.3524 | 14.3481 | 2353.4176 | 2614.0365
36.7667 | 3903.0342 | 251.0072 | 150.9727 | 114.9409 | 35.027 | 15.5651 | 29.9214 | 197.5243 | 0.04261 | 4.4973 | 4.4966 | 413.2162 | 170.1206 | 14.3426 | 14.3507 | 2336.5692 | 2519.2542
36.775 | 3900.9977 | 250.5003 | 150.8699 | 114.8633 | 34.9405 | 15.5587 | 29.8878 | 193.0738 | 0.04565 | 4.5045 | 4.5039 | 413.2162 | 170.0804 | 14.3491 | 14.3409 | 2362.6518 | 2524.9249
36.7833 | 3904.2873 | 250.5365 | 150.9552 | 115.1897 | 34.9338 | 15.5769 | 29.8281 | 206.7656 | 0.04858 | 4.4918 | 4.4972 | 412.767 | 169.3597 | 14.3478 | 14.3384 | 2329.927 | 2574.1793
36.7917 | 3898.7439 | 250.102 | 150.7846 | 114.5308 | 34.9405 | 15.5821 | 30.1529 | 196.0219 | 0.03973 | 4.5127 | 4.5143 | 413.553 | 172.5765 | 14.3432 | 14.352 | 2299.6323 | 2508.5608
36.8 | 3898.2469 | 250.4098 | 150.7963 | 114.4953 | 34.8481 | 15.5874 | 29.9543 | 202.3151 | 0.03635 | 4.5051 | 4.4846 | 413.2443 | 170.2087 | 14.3551 | 14.3487 | 2258.1594 | 2564.9441
36.8083 | 3898.3801 | 249.9933 | 150.7729 | 115.0353 | 34.9204 | 15.6064 | 29.7086 | 204.0726 | 0.04462 | 4.5187 | 4.5097 | 413.2443 | 169.7768 | 14.3524 | 14.3468 | 2343.0493 | 2551.9824
36.8167 | 3902.364 | 250.5546 | 150.9552 | 115.1302 | 34.9204 | 15.6166 | 30.0267 | 195.7668 | 0.04964 | 4.5003 | 4.4901 | 413.2162 | 169.3107 | 14.3379 | 14.35 | 2325.7149 | 2537.8866
36.825 | 3902.7063 | 250.4279 | 150.8243 | 115.0533 | 34.7287 | 15.6172 | 29.9409 | 196.192 | 0.04785 | 4.497 | 4.5088 | 413.0477 | 169.8287 | 14.3485 | 14.3494 | 2310.0006 | 2601.0748
36.8333 | 3900.0736 | 249.8847 | 150.8933 | 115.0533 | 34.9935 | 15.6066 | 29.7818 | 198.2188 | 0.05071 | 4.5 | 4.5177 | 413.3285 | 172.0379 | 14.3518 | 14.352 | 2381.4442 | 2556.0329
36.8417 | 3898.2516 | 249.595 | 150.8126 | 114.8459 | 34.9211 | 15.5948 | 29.9745 | 194.236 | 0.05739 | 4.4945 | 4.5042 | 413.3004 | 168.8725 | 14.3439 | 14.3533 | 2290.0741 | 2523.4667
36.85 | 3896.3885 | 249.595 | 151.0066 | 115.2492 | 35.0002 | 15.5978 | 29.8415 | 201.9749 | 0.04978 | 4.4991 | 4.4975 | 413.2723 | 170.0707 | 14.3412 | 14.3435 | 2274.0358 | 2533.9981
36.8583 | 3903.1195 | 250.4279 | 151.058 | 115.1423 | 35.0926 | 15.5973 | 29.9871 | 200.7843 | 0.03987 | 4.5099 | 4.5097 | 413.2162 | 169.7523 | 14.3564 | 14.3533 | 2331.5471 | 2566.7263
36.8667 | 3900.8208 | 250.4098 | 151.058 | 114.9818 | 34.9667 | 15.5855 | 29.861 | 193.3998 | 0.04861 | 4.5118 | 4.5109 | 413.4688 | 168.6574 | 14.3478 | 14.35 | 2260.5895 | 2543.3953
36.875 | 3898.3247 | 249.8485 | 151.0919 | 114.9938 | 35.0859 | 15.606 | 30.0865 | 195.54 | 0.04866 | 4.4991 | 4.4883 | 413.4688 | 172.8174 | 14.3373 | 14.352 | 2287.9681 | 2529.4615
36.8833 | 3898.9457 | 249.9209 | 151.1947 | 115.1008 | 35.0994 | 15.5939 | 29.9409 | 195.3274 | 0.04809 | 4.506 | 4.4932 | 413.6092 | 168.9824 | 14.332 | 14.35 | 2313.5647 | 2526.7071
36.8917 | 3901.676 | 249.8847 | 151.1433 | 115.0118 | 35.2119 | 15.6029 | 29.9476 | 202.0883 | 0.05315 | 4.4948 | 4.4874 | 413.4969 | 170.6076 | 14.3379 | 14.3461 | 2261.5615 | 2534.8082
36.9 | 3898.5116 | 249.595 | 151.1375 | 115.1128 | 35.1128 | 15.5696 | 30.0073 | 208.7925 | 0.05154 | 4.4961 | 4.481 | 413.2723 | 169.6984 | 14.3478 | 14.3507 | 2358.6017 | 2633.9651
36.9083 | 3898.1644 | 250.0295 | 151.155 | 114.8158 | 34.9405 | 15.5564 | 30.1529 | 199.2819 | 0.04945 | 4.5154 | 4.5164 | 413.4408 | 170.7886 | 14.3505 | 14.3474 | 2340.9433 | 2484.0956
36.9167 | 3901.8666 | 250.5727 | 151.1316 | 114.9938 | 34.6624 | 15.564 | 30.0334 | 202.0741 | 0.05082 | 4.5033 | 4.4938 | 413.6653 | 169.6568 | 14.3445 | 14.3448 | 2290.5601 | 2577.2577
36.925 | 3898.8485 | 249.9209 | 151.1433 | 114.9523 | 34.8809 | 15.5581 | 30.0932 | 200.3024 | 0.05159 | 4.5045 | 4.5008 | 413.3846 | 169.9328 | 14.3478 | 14.35 | 2329.279 | 2514.0695
36.9333 | 3898.471 | 250.0657 | 151.2169 | 114.9168 | 35.0002 | 15.5787 | 30.2126 | 204.1293 | 0.05335 | 4.5142 | 4.4999 | 413.3004 | 172.9302 | 14.3472 | 14.3481 | 2310.4866 | 2528.0033
36.9417 | 3900.7898 | 250.0295 | 150.9891 | 114.9523 | 34.775 | 15.5718 | 30.0932 | 195.7243 | 0.05662 | 4.4912 | 4.5152 | 413.4688 | 168.8725 | 14.3524 | 14.339 | 2307.2465 | 2499.0015
36.95 | 3899.0752 | 250.0295 | 151.0008 | 115.0118 | 34.9472 | 15.5573 | 30.1596 | 200.7701 | 0.05604 | 4.4973 | 4.4957 | 412.9635 | 169.051 | 14.3439 | 14.3487 | 2312.1066 | 2564.134
36.9583 | 3900.8602 | 249.8847 | 150.8243 | 114.9938 | 34.9271 | 15.5877 | 30.0334 | 202.6978 | 0.0501 | 4.5054 | 4.5024 | 413.4408 | 169.4775 | 14.3491 | 14.3384 | 2330.7371 | 2598.4825
36.9667 | 3898.2596 | 249.5045 | 150.8582 | 114.7449 | 34.9674 | 15.5846 | 30.2857 | 206.468 | 0.0494 | 4.4885 | 4.5103 | 413.3565 | 172.5373 | 14.3524 | 14.3455 | 2319.3968 | 2510.181
36.975 | 3898.8506 | 249.3234 | 150.7156 | 114.7803 | 34.901 | 15.6042 | 30.2193 | 205.4758 | 0.04594 | 4.4988 | 4.4883 | 413.4127 | 170.859 | 14.3366 | 14.3377 | 2276.4658 | 2559.5974
36.9833 | 3899.327 | 249.8666 | 150.7437 | 115.1837 | 35.033 | 15.5947 | 29.9804 | 204.9939 | 0.0443 | 4.5078 | 4.4963 | 413.132 | 168.4016 | 14.3366 | 14.3435 | 2340.6193 | 2482.6374
36.9917 | 3900.7536 | 249.4502 | 150.8348 | 115.0413 | 34.9271 | 15.5765 | 30.0334 | 195.54 | 0.04978 | 4.5006 | 4.5036 | 413.3846 | 171.1269 | 14.3412 | 14.35 | 2307.8945 | 2547.4458
37 | 3898.3253 | 249.4502 | 150.7215 | 114.9523 | 35.3043 | 15.5873 | 30.2522 | 201.0252 | 0.0508 | 4.5027 | 4.4984 | 413.4408 | 169.2937 | 14.3426 | 14.3384 | 2263.1815 | 2531.4057
37.0083 | 3902.4354 | 250.5003 | 150.6525 | 115.1008 | 34.9935 | 15.5886 | 30.0999 | 194.6329 | 0.03956 | 4.503 | 4.5048 | 413.6653 | 168.9774 | 14.3426 | 14.3461 | 2311.1346 | 2566.0783
37.0167 | 3897.2325 | 249.5407 | 150.9377 | 114.8928 | 35.2909 | 15.609 | 30.1857 | 202.4568 | 0.0491 | 4.4864 | 4.4984 | 413.6653 | 171.4468 | 14.3445 | 14.3533 | 2298.9843 | 2499.6496
37.025 | 3899.2629 | 249.5769 | 151.0288 | 114.8988 | 35.033 | 15.6093 | 30.0865 | 201.6914 | 0.05737 | 4.4948 | 4.4917 | 413.1039 | 169.8299 | 14.3419 | 14.3591 | 2315.3467 | 2589.5713
37.0333 | 3902.0205 | 250.3735 | 151.0346 | 115.2841 | 35.1449 | 15.5881 | 30.0395 | 196.7589 | 0.05231 | 4.5187 | 4.5088 | 413.6373 | 172.3568 | 14.3419 | 14.3468 | 2269.8237 | 2544.0434
37.0417 | 3900.1377 | 250.1382 | 151.1199 | 114.9048 | 34.828 | 15.5685 | 30.1992 | 191.6139 | 0.05261 | 4.4966 | 4.4932 | 413.3285 | 173.0767 | 14.3412 | 14.3494 | 2318.5868 | 2468.8656
37.05 | 3900.612 | 249.4502 | 151.0802 | 115.1002 | 34.9928 | 15.5823 | 29.9932 | 195.4549 | 0.05362 | 4.4918 | 4.4901 | 413.3846 | 170.2429 | 14.336 | 14.3435 | 2298.0123 | 2535.2942
37.0583 | 3901.4909 | 250.3735 | 151.2111 | 115.2312 | 34.8742 | 15.5626 | 30.2984 | 201.6631 | 0.05577 | 4.4994 | 4.4999 | 413.4127 | 168.9387 | 14.3353 | 14.3403 | 2319.3968 | 2507.4266
37.0667 | 3904.8551 | 250.4641 | 151.1538 | 115.1597 | 35.165 | 15.5531 | 30.0596 | 198.2614 | 0.05499 | 4.484 | 4.4987 | 413.2723 | 169.5758 | 14.3445 | 14.3468 | 2337.3792 | 2558.1392
37.075 | 3899.9969 | 250.102 | 151.1936 | 115.1242 | 34.9137 | 15.5519 | 30.285 | 202.0741 | 0.06112 | 4.4966 | 4.4999 | 413.6653 | 168.6636 | 14.3379 | 14.3526 | 2334.9491 | 2494.6269
37.0833 | 3898.8094 | 250.4822 | 151.2111 | 115.0828 | 34.7086 | 15.5558 | 30.0797 | 203.0521 | 0.05327 | 4.5093 | 4.5005 | 413.6653 | 168.9089 | 14.3426 | 14.3526 | 2296.3923 | 2534.6462
37.0917 | 3900.9041 | 249.939 | 151.2788 | 114.9403 | 35.0263 | 15.5622 | 30.0797 | 202.4143 | 0.04604 | 4.497 | 4.5042 | 413.4408 | 169.2742 | 14.3465 | 14.3448 | 2346.6134 | 2538.0486
37.1 | 3901.2868 | 250.1925 | 151.4213 | 114.8808 | 35.4363 | 15.5716 | 29.9073 | 200.7559 | 0.04652 | 4.5124 | 4.4996 | 413.3004 | 168.8349 | 14.3393 | 14.3442 | 2326.687 | 2489.4423
37.1083 | 3899.8176 | 249.6131 | 151.1597 | 114.9283 | 34.96 | 15.5676 | 29.8543 | 199.2535 | 0.04866 | 4.4991 | 4.5057 | 413.6092 | 169.7104 | 14.3412 | 14.3319 | 2327.173 | 2507.5886
37.1167 | 3902.328 | 249.9028 | 150.9716 | 115.0227 | 34.9593 | 15.5367 | 29.8536 | 191.1036 | 0.0532 | 4.4961 | 4.4987 | 413.6934 | 172.8967 | 14.3419 | 14.35 | 2322.6369 | 2565.9162
37.125 | 3900.9232 | 249.7398 | 150.9026 | 115.2546 | 35.0062 | 15.4972 | 30.0066 | 201.2945 | 0.05 | 4.5009 | 4.4941 | 413.4969 | 169.0329 | 14.3419 | 14.35 | 2356.9817 | 2596.5382
37.1333 | 3901.6062 | 250.7175 | 150.9201 | 115.1657 | 35.0658 | 15.4959 | 29.8543 | 192.2659 | 0.05046 | 4.5066 | 4.5073 | 413.5811 | 169.7871 | 14.3426 | 14.3494 | 2342.4013 | 2599.9407
37.1417 | 3900.8818 | 250.3192 | 150.8348 | 115.2727 | 34.9204 | 15.5135 | 30.2917 | 203.293 | 0.05182 | 4.503 | 4.5168 | 413.553 | 170.5078 | 14.3485 | 14.3409 | 2288.4541 | 2557.9772
37.15 | 3902.0284 | 250.2468 | 150.7729 | 115.0707 | 34.8011 | 15.5075 | 30.1193 | 203.0946 | 0.05685 | 4.4939 | 4.4996 | 413.1039 | 168.7331 | 14.3393 | 14.3584 | 2378.3661 | 2615.0087
37.1583 | 3899.8079 | 249.7036 | 150.8465 | 115.1242 | 34.9667 | 15.5259 | 30.232 | 203.6474 | 0.05793 | 4.493 | 4.4709 | 413.3004 | 168.6256 | 14.332 | 14.3435 | 2350.3395 | 2521.0364
37.1667 | 3898.5357 | 249.8847 | 150.8348 | 114.5897 | 34.9533 | 15.5576 | 30.0066 | 201.6914 | 0.04975 | 4.4948 | 4.5085 | 413.1039 | 172.1624 | 14.3478 | 14.3468 | 2307.4085 | 2597.1863
37.175 | 3902.8287 | 250.4641 | 150.8629 | 114.9758 | 34.907 | 15.5935 | 30.3313 | 203.9025 | 0.04997 | 4.5136 | 4.4963 | 413.6934 | 170.239 | 14.3511 | 14.3448 | 2328.145 | 2502.566
37.1833 | 3902.1928 | 250.4641 | 150.7717 | 114.8627 | 35.0457 | 15.5964 | 30.0992 | 198.1196 | 0.05166 | 4.4954 | 4.5045 | 413.8899 | 169.4965 | 14.3419 | 14.339 | 2360.7077 | 2636.7195
37.1917 | 3900.5173 | 249.7398 | 150.8687 | 114.8808 | 35.1188 | 15.5833 | 30.0133 | 204.4836 | 0.05317 | 4.4988 | 4.5067 | 413.3004 | 169.3857 | 14.3426 | 14.35 | 2344.1834 | 2577.5818
37.2 | 3900.4895 | 250.5184 | 150.9201 | 114.9577 | 35.2574 | 15.5784 | 29.9932 | 194.2218 | 0.04919 | 4.5178 | 4.5177 | 413.4688 | 168.8349 | 14.336 | 14.3494 | 2351.1495 | 2556.357
37.2083 | 3899.8432 | 249.6493 | 150.9377 | 115.0467 | 34.9861 | 15.5795 | 29.9865 | 193.8391 | 0.04584 | 4.4939 | 4.4782 | 413.6653 | 172.6445 | 14.3498 | 14.3507 | 2366.3779 | 2526.2211
37.2167 | 3898.195 | 250.4641 | 151.0463 | 115.1182 | 35.1188 | 15.5924 | 30.0663 | 204.2002 | 0.0448 | 4.5027 | 4.4901 | 413.3285 | 169.0109 | 14.3518 | 14.3545 | 2318.5868 | 2583.5766
37.225 | 3900.8784 | 250.0114 | 151.0569 | 115.0118 | 35.1061 | 15.6126 | 30.0536 | 204.427 | 0.04753 | 4.503 | 4.507 | 414.0022 | 170.8878 | 14.3379 | 14.3474 | 2293.4762 | 2508.0747
37.2333 | 3902.1813 | 250.446 | 151.0569 | 115.0058 | 34.9935 | 15.5987 | 30.2589 | 200.0331 | 0.04276 | 4.5018 | 4.521 | 413.553 | 169.279 | 14.3472 | 14.3461 | 2308.0565 | 2552.3065
37.2417 | 3897.4549 | 249.8485 | 151.0685 | 115.2841 | 35.1449 | 15.639 | 29.9335 | 197.3684 | 0.04428 | 4.4948 | 4.4993 | 413.4969 | 168.8854 | 14.3419 | 14.3416 | 2387.4383 | 2477.7768
37.25 | 3899.1774 | 250.1925 | 151.1819 | 114.8748 | 35.165 | 15.6502 | 30.1656 | 204.7246 | 0.03879 | 4.5024 | 4.5106 | 413.3565 | 170.1477 | 14.3478 | 14.3442 | 2325.8769 | 2552.3065
37.2583 | 3901.3805 | 250.1201 | 151.2052 | 115.1657 | 35.1188 | 15.6387 | 30.1193 | 205.2065 | 0.05828 | 4.4939 | 4.4954 | 413.6373 | 171.2043 | 14.3439 | 14.3494 | 2315.9947 | 2556.357
37.2667 | 3898.1692 | 249.8485 | 151.2905 | 114.9283 | 35.0129 | 15.6549 | 30.1193 | 202.9245 | 0.05975 | 4.4843 | 4.4788 | 413.4408 | 170.2981 | 14.3472 | 14.3559 | 2325.3909 | 2545.1775
37.275 | 3897.4658 | 249.5407 | 151.2788 | 114.8988 | 34.9271 | 15.6029 | 30.1395 | 194.151 | 0.05634 | 4.493 | 4.4871 | 413.8619 | 172.8161 | 14.3432 | 14.3461 | 2272.0917 | 2568.5086
37.2833 | 3900.412 | 249.8666 | 151.1994 | 115.3136 | 34.9131 | 15.5618 | 30.0724 | 198.0346 | 0.0546 | 4.5078 | 4.5018 | 414.0864 | 169.4954 | 14.3432 | 14.3358 | 2320.3688 | 2549.7141
37.2917 | 3896.1837 | 249.8304 | 151.0113 | 114.9223 | 34.7944 | 15.5785 | 30.0066 | 204.2994 | 0.05681 | 4.5042 | 4.4923 | 413.553 | 168.9703 | 14.3426 | 14.3468 | 2343.5354 | 2492.6827
37.3 | 3900.8521 | 249.6674 | 151.0452 | 114.9637 | 34.7877 | 15.5706 | 29.8939 | 199.2819 | 0.04944 | 4.5027 | 4.4926 | 413.7496 | 170.3078 | 14.3373 | 14.3358 | 2345.6414 | 2550.3622
37.3083 | 3901.028 | 249.939 | 150.9365 | 114.9637 | 34.9466 | 15.5907 | 29.8408 | 201.578 | 0.0496 | 4.4988 | 4.4993 | 414.3952 | 169.1962 | 14.3327 | 14.3494 | 2333.0051 | 2497.0573
37.3167 | 3896.2375 | 250.2106 | 150.9657 | 115.0942 | 35.039 | 15.5701 | 29.9865 | 204.4978 | 0.0407 | 4.5099 | 4.5128 | 413.4408 | 168.8638 | 14.3478 | 14.3461 | 2297.5263 | 2522.6566
37.325 | 3896.6299 | 249.8847 | 150.8056 | 114.5597 | 35.3432 | 15.5705 | 30.1321 | 205.2632 | 0.04749 | 4.4891 | 4.4905 | 413.3004 | 169.6494 | 14.3393 | 14.3364 | 2289.9121 | 2618.2491
37.3333 | 3902.4893 | 250.3916 | 150.9657 | 115.0052 | 34.9399 | 15.5673 | 30.0992 | 201.2237 | 0.04515 | 4.5178 | 4.5061 | 412.9916 | 168.7496 | 14.3406 | 14.339 | 2342.5633 | 2580.4981
37.3417 | 3897.3647 | 249.7398 | 150.8115 | 114.9042 | 34.9331 | 15.5775 | 30.0925 | 195.7243 | 0.04465 | 4.4939 | 4.4889 | 413.3285 | 172.5805 | 14.336 | 14.3571 | 2287.9681 | 2581.3083
37.35 | 3900.1743 | 250.1925 | 150.8348 | 115.1062 | 34.9466 | 15.5606 | 29.8408 | 200.0331 | 0.04552 | 4.5081 | 4.5106 | 412.9916 | 172.4613 | 14.3538 | 14.3429 | 2340.4573 | 2544.0434
37.3583 | 3895.3069 | 249.595 | 150.8804 | 115.1302 | 35.0263 | 15.5821 | 29.8677 | 198.7149 | 0.05357 | 4.4939 | 4.4993 | 413.5811 | 169.2338 | 14.3419 | 14.3455 | 2350.5015 | 2495.4371
37.3667 | 3899.7868 | 249.9209 | 150.8629 | 115.0527 | 34.8869 | 15.5798 | 29.9402 | 201.8048 | 0.06254 | 4.4906 | 4.4932 | 413.2723 | 169.703 | 14.3412 | 14.339 | 2309.6766 | 2553.1166
37.375 | 3900.1838 | 249.9752 | 150.8348 | 115.0172 | 34.9533 | 15.5699 | 30.0066 | 205.2348 | 0.06408 | 4.5036 | 4.4996 | 413.3846 | 172.7825 | 14.3518 | 14.3461 | 2339.3232 | 2563.648
37.3833 | 3900.3143 | 250.5727 | 150.9085 | 115.0052 | 34.8869 | 15.5564 | 29.7281 | 192.5635 | 0.06452 | 4.5033 | 4.4941 | 413.4127 | 169.9946 | 14.3399 | 14.3507 | 2311.2966 | 2550.5242
37.3917 | 3904.5024 | 251.0616 | 150.9377 | 115.0052 | 34.9928 | 15.5463 | 29.675 | 203.9592 | 0.05009 | 4.5232 | 4.5152 | 413.16 | 169.5911 | 14.3432 | 14.3507 | 2328.307 | 2575.6375
37.4 | 3899.7065 | 249.776 | 150.9657 | 115.1002 | 35.0457 | 15.5706 | 29.8871 | 194.7746 | 0.03874 | 4.5006 | 4.5103 | 413.3285 | 168.776 | 14.3439 | 14.339 | 2357.3057 | 2543.3953
37.4083 | 3898.1054 | 249.1605 | 151.0054 | 114.6847 | 35.165 | 15.5312 | 29.9536 | 203.3072 | 0.04805 | 4.4821 | 4.481 | 413.2723 | 169.2043 | 14.3366 | 14.3526 | 2325.0669 | 2523.6287
37.4167 | 3899.735 | 250.0295 | 150.9599 | 114.9457 | 35.1382 | 15.5478 | 29.6616 | 201.8757 | 0.04629 | 4.5045 | 4.5005 | 413.2443 | 169.0054 | 14.3426 | 14.3545 | 2316.8047 | 2626.6742
37.425 | 3900.1445 | 250.3011 | 151.0277 | 114.9932 | 35.0323 | 15.5539 | 30.1918 | 202.0741 | 0.04468 | 4.4976 | 4.5116 | 413.1039 | 170.2102 | 14.3346 | 14.3487 | 2389.3824 | 2503.3761
37.4333 | 3902.0019 | 249.9571 | 151.1422 | 115.0407 | 34.9794 | 15.543 | 29.9267 | 204.8947 | 0.04445 | 4.5121 | 4.5119 | 413.1039 | 170.943 | 14.3366 | 14.3545 | 2305.9505 | 2548.2559
37.4417 | 3900.2646 | 249.8304 | 151.1363 | 115.1297 | 34.9198 | 15.5316 | 29.761 | 204.4695 | 0.05221 | 4.4921 | 4.5122 | 413.1881 | 171.9281 | 14.3379 | 14.3442 | 2370.752 | 2553.4406
37.45 | 3899.8543 | 249.9209 | 151.1024 | 115.0347 | 34.9198 | 15.5441 | 29.973 | 203.3639 | 0.05113 | 4.4821 | 4.4853 | 413.3565 | 169.1017 | 14.3373 | 14.3468 | 2340.2953 | 2450.7193
37.4583 | 3898.395 | 249.5588 | 151.1305 | 115.1357 | 34.9265 | 15.5666 | 29.7677 | 200.3166 | 0.052 | 4.4906 | 4.5048 | 413.132 | 171.9186 | 14.3445 | 14.3429 | 2356.3336 | 2538.3726
37.4667 | 3900.1855 | 250.1563 | 151.1422 | 115.0287 | 34.7013 | 15.5747 | 30.0193 | 207.8712 | 0.04614 | 4.5 | 4.5048 | 413.553 | 169.5072 | 14.3379 | 14.3364 | 2315.5087 | 2506.6165
37.475 | 3898.5925 | 249.5407 | 151.1877 | 115.0407 | 34.9265 | 15.5924 | 30.1388 | 202.9245 | 0.05462 | 4.4939 | 4.5005 | 413.1039 | 168.5354 | 14.3412 | 14.3384 | 2398.7786 | 2513.4214
37.4833 | 3902.7312 | 249.8123 | 151.1819 | 115.0828 | 35.0263 | 15.5754 | 29.7616 | 205.3199 | 0.05272 | 4.5036 | 4.5082 | 412.8232 | 169.3615 | 14.3465 | 14.3448 | 2322.6369 | 2543.2333
37.4917 | 3898.3043 | 249.6131 | 151.1246 | 114.9872 | 34.9727 | 15.5877 | 30.1321 | 200.0047 | 0.05295 | 4.4963 | 4.5005 | 412.7109 | 169.1025 | 14.3419 | 14.3474 | 2361.0318 | 2551.3343
37.5 | 3902.1117 | 250.0839 | 151.0908 | 114.9812 | 35.2836 | 15.5794 | 29.8073 | 207.0916 | 0.05179 | 4.503 | 4.5042 | 413.5811 | 171.6114 | 14.3472 | 14.3597 | 2329.441 | 2531.2437
37.5083 | 3897.1074 | 250.2106 | 150.9879 | 114.8513 | 35.1389 | 15.5902 | 29.9274 | 201.819 | 0.04763 | 4.5308 | 4.5097 | 412.9355 | 169.3524 | 14.3426 | 14.3397 | 2293.6382 | 2507.2646
37.5167 | 3897.6194 | 250.102 | 151.0113 | 115.1297 | 35.0256 | 15.5788 | 29.761 | 201.0961 | 0.04877 | 4.4921 | 4.4944 | 413.0758 | 169.4517 | 14.3307 | 14.3507 | 2262.6955 | 2569.6427
37.525 | 3900.2643 | 249.9028 | 150.9026 | 114.7617 | 35.039 | 15.5689 | 30.0925 | 195.9085 | 0.05087 | 4.5045 | 4.4941 | 412.767 | 169.3724 | 14.3412 | 14.363 | 2368.1599 | 2633.155
37.5333 | 3894.9318 | 249.5045 | 150.8454 | 115.0407 | 35.3499 | 15.5892 | 29.9797 | 197.7794 | 0.05123 | 4.5084 | 4.4944 | 413.7215 | 168.8532 | 14.3505 | 14.3384 | 2245.5231 | 2604.9633
37.5417 | 3900.3704 | 249.3596 | 150.8115 | 114.9457 | 35.297 | 15.5795 | 29.8737 | 194.1793 | 0.04344 | 4.4903 | 4.5241 | 413.9461 | 170.1372 | 14.332 | 14.3435 | 2280.6779 | 2502.242
37.55 | 3900.7585 | 249.7579 | 150.7717 | 114.7852 | 34.8534 | 15.5844 | 29.9596 | 194.5904 | 0.05304 | 4.4939 | 4.5042 | 413.5811 | 172.5616 | 14.3406 | 14.3435 | 2370.104 | 2627.9704
37.5583 | 3897.5604 | 249.5588 | 150.9026 | 115.0822 | 35.0786 | 15.5988 | 29.814 | 199.2394 | 0.05153 | 4.4876 | 4.4972 | 412.8793 | 169.3804 | 14.3412 | 14.3487 | 2326.363 | 2564.4581
37.5667 | 3896.6704 | 249.9752 | 150.7717 | 114.9337 | 34.9131 | 15.5677 | 30.0193 | 204.7671 | 0.05234 | 4.4897 | 4.5088 | 413.2443 | 170.398 | 14.3432 | 14.3409 | 2310.3246 | 2517.796
37.575 | 3899.3622 | 249.6312 | 150.8395 | 115.0227 | 34.9593 | 15.5706 | 29.9066 | 204.9797 | 0.05413 | 4.4806 | 4.5051 | 413.16 | 168.8423 | 14.3491 | 14.3435 | 2333.0051 | 2501.9179
37.5833 | 3900.7095 | 250.4641 | 150.9085 | 115.1357 | 35.0853 | 15.5687 | 30.0328 | 204.271 | 0.05854 | 4.4903 | 4.4883 | 413.6373 | 171.4446 | 14.3538 | 14.3494 | 2304.0064 | 2543.5573
37.5917 | 3899.1231 | 250.0476 | 150.9996 | 114.8447 | 34.9198 | 15.559 | 29.867 | 201.7198 | 0.05826 | 4.5057 | 4.5039 | 412.9355 | 168.7557 | 14.3419 | 14.3533 | 2312.5926 | 2590.5435
37.6 | 3901.0678 | 250.1744 | 150.9879 | 115.0107 | 35.0518 | 15.5639 | 29.8932 | 202.797 | 0.04173 | 4.5063 | 4.4889 | 413.3004 | 169.5159 | 14.3439 | 14.35 | 2371.886 | 2598.1584
37.6083 | 3898.3926 | 249.9028 | 151.113 | 115.0107 | 35.1047 | 15.5388 | 29.9462 | 197.3259 | 0.04033 | 4.4948 | 4.4923 | 413.3846 | 169.154 | 14.3366 | 14.3474 | 2282.298 | 2556.681
37.6167 | 3897.5154 | 249.5588 | 151.0732 | 114.5717 | 35.039 | 15.5379 | 30.0925 | 202.1875 | 0.04442 | 4.5021 | 4.496 | 413.2443 | 169.8094 | 14.3432 | 14.3455 | 2300.2804 | 2504.9963
37.625 | 3902.1309 | 249.7398 | 151.051 | 115.0287 | 35.1248 | 15.545 | 29.5421 | 200.8835 | 0.03925 | 4.509 | 4.5204 | 413.16 | 168.5166 | 14.3373 | 14.3435 | 2365.8919 | 2570.4528
37.6333 | 3902.4439 | 250.5003 | 151.113 | 115.0882 | 35.297 | 15.5579 | 29.9267 | 192.7478 | 0.04047 | 4.4945 | 4.5039 | 412.767 | 172.2159 | 14.3439 | 14.3578 | 2309.1906 | 2597.9964
37.6417 | 3899.7901 | 249.6674 | 151.1305 | 114.9452 | 34.9788 | 15.544 | 29.9261 | 188.3114 | 0.05706 | 4.5118 | 4.5109 | 413.4127 | 169.2476 | 14.3386 | 14.3507 | 2345.3174 | 2545.3396
37.65 | 3897.2818 | 249.7036 | 151.1585 | 114.9277 | 35.0122 | 15.5443 | 30.0657 | 196.1353 | 0.05921 | 4.4973 | 4.5024 | 412.9355 | 168.334 | 14.3577 | 14.3481 | 2286.3481 | 2561.8657
37.6583 | 3900.3158 | 249.3958 | 151.1246 | 114.9457 | 35.0323 | 15.5511 | 30.0328 | 201.8898 | 0.05536 | 4.4991 | 4.5122 | 413.3004 | 168.7034 | 14.3452 | 14.3533 | 2304.6545 | 2507.5886
37.6667 | 3899.5403 | 249.7398 | 151.0674 | 115.0227 | 34.9064 | 15.5656 | 30.0657 | 197.2975 | 0.05019 | 4.5027 | 4.5067 | 413.3285 | 168.7737 | 14.3399 | 14.3494 | 2347.9095 | 2475.1844
37.675 | 3901.7782 | 250.1201 | 151.2041 | 114.9812 | 34.7542 | 15.5699 | 30.1784 | 205.2916 | 0.05158 | 4.4985 | 4.4816 | 413.1881 | 169.2166 | 14.3498 | 14.3494 | 2312.2686 | 2586.0069
37.6833 | 3900.6119 | 249.9752 | 151.2613 | 114.9397 | 35.0256 | 15.6074 | 30.0261 | 193.7683 | 0.05132 | 4.5069 | 4.5051 | 413.6934 | 169.6455 | 14.332 | 14.3461 | 2309.8386 | 2587.9511
37.6917 | 3899.5316 | 249.9933 | 151.1071 | 115.0167 | 34.8997 | 15.6087 | 29.9529 | 203.3781 | 0.05176 | 4.4846 | 4.4914 | 413.553 | 169.0697 | 14.3419 | 14.3487 | 2358.6017 | 2529.9475
37.7 | 3899.0043 | 250.4641 | 150.9365 | 115.1177 | 34.8005 | 15.5982 | 30.0657 | 202.4143 | 0.04793 | 4.5063 | 4.5088 | 413.6092 | 169.4872 | 14.3346 | 14.3494 | 2280.8399 | 2490.5764
37.7083 | 3900.7652 | 249.5226 | 150.9248 | 115.0227 | 35.224 | 15.6266 | 30.1186 | 203.5765 | 0.05588 | 4.4728 | 4.485 | 413.7215 | 171.2404 | 14.3379 | 14.3545 | 2298.4983 | 2536.1044
37.7167 | 3898.2342 | 250.1382 | 150.954 | 114.8742 | 34.9526 | 15.5915 | 29.6878 | 200.274 | 0.04575 | 4.5018 | 4.4993 | 413.3004 | 169.3141 | 14.3373 | 14.3455 | 2307.2465 | 2598.9686
37.725 | 3899.853 | 249.4139 | 150.857 | 114.9812 | 34.966 | 15.5965 | 29.9133 | 199.9622 | 0.0512 | 4.5081 | 4.5045 | 413.2723 | 171.212 | 14.3419 | 14.3461 | 2277.4378 | 2556.357
37.7333 | 3901.1538 | 249.1967 | 150.9248 | 114.8742 | 35.2172 | 15.5873 | 30.0059 | 201.2237 | 0.05275 | 4.4921 | 4.495 | 413.16 | 170.7253 | 14.3386 | 14.3435 | 2326.849 | 2550.8483
37.7417 | 3902.2651 | 250.5727 | 150.7028 | 114.8267 | 35.0585 | 15.5672 | 30.0059 | 192.6627 | 0.05294 | 4.509 | 4.5076 | 413.2162 | 169.6457 | 14.3406 | 14.3338 | 2323.1229 | 2626.0261
37.75 | 3902.5392 | 250.446 | 150.8279 | 114.8207 | 35.0518 | 15.5642 | 30.1052 | 200.6284 | 0.04615 | 4.506 | 4.4779 | 413.1039 | 169.3909 | 14.3399 | 14.3442 | 2330.7371 | 2559.5974
37.7583 | 3899.2978 | 249.595 | 150.6911 | 114.9987 | 34.8796 | 15.5561 | 30.0388 | 202.0883 | 0.05113 | 4.5039 | 4.4999 | 413.4408 | 168.9154 | 14.3518 | 14.3571 | 2318.9108 | 2565.9162
37.7667 | 3901.1133 | 250.0295 | 150.8279 | 114.9987 | 34.9325 | 15.5679 | 29.9858 | 201.2095 | 0.04862 | 4.5115 | 4.5131 | 413.2443 | 170.0476 | 14.3419 | 14.3487 | 2360.7077 | 2556.8431
37.775 | 3901.3929 | 249.9209 | 150.8279 | 115.0642 | 34.6349 | 15.5578 | 29.7408 | 193.4706 | 0.04849 | 4.4891 | 4.51 | 413.2723 | 168.6765 | 14.3465 | 14.352 | 2331.0611 | 2565.4302
37.7833 | 3902.0347 | 249.7036 | 151.0102 | 114.9932 | 35.0853 | 15.5568 | 30.2448 | 200.6142 | 0.05229 | 4.5081 | 4.5054 | 413.3004 | 168.7812 | 14.3439 | 14.3513 | 2338.6752 | 2587.303
37.7917 | 3898.6631 | 249.7036 | 151.0557 | 114.9932 | 34.9265 | 15.5482 | 30.1388 | 201.2237 | 0.0448 | 4.5027 | 4.484 | 413.3004 | 170.1635 | 14.3353 | 14.3468 | 2325.7149 | 2512.2872
37.8 | 3899.6693 | 249.7036 | 151.0102 | 115.0702 | 35.1181 | 15.5301 | 30.1186 | 200.189 | 0.05836 | 4.4867 | 4.5021 | 413.3565 | 168.8036 | 14.3426 | 14.3455 | 2316.8047 | 2582.9285
37.8083 | 3899.0547 | 249.7398 | 151.1071 | 115.0582 | 34.9988 | 15.5233 | 30.0522 | 199.7071 | 0.05304 | 4.4963 | 4.5057 | 413.1881 | 169.0902 | 14.3459 | 14.3384 | 2365.8919 | 2593.1358
37.8167 | 3900.0001 | 250.0295 | 151.016 | 115.0167 | 34.8467 | 15.4708 | 29.7408 | 201.1245 | 0.0591 | 4.5103 | 4.4978 | 413.4408 | 169.2909 | 14.3393 | 14.3377 | 2318.2628 | 2540.803
37.825 | 3900.1286 | 250.627 | 151.0324 | 115.0762 | 35.0189 | 15.4465 | 30.1784 | 203.1088 | 0.05064 | 4.4979 | 4.5036 | 413.6653 | 170.0851 | 14.3379 | 14.3397 | 2381.6062 | 2534.4841
37.8333 | 3898.9868 | 249.8485 | 151.1352 | 115.0877 | 35.0846 | 15.4795 | 30.1911 | 198.4031 | 0.05032 | 4.4997 | 4.5177 | 413.3565 | 169.6843 | 14.3524 | 14.3416 | 2336.2452 | 2555.0608
37.8417 | 3899.3128 | 249.9933 | 151.1061 | 115.3016 | 35.0585 | 15.4484 | 30.112 | 197.2267 | 0.05072 | 4.5 | 4.5021 | 413.6653 | 169.3761 | 14.3465 | 14.3448 | 2337.3792 | 2536.1044
37.85 | 3898.4167 | 249.9028 | 151.0335 | 115.1231 | 35.0183 | 15.5075 | 30.0717 | 207.5168 | 0.04917 | 4.5006 | 4.492 | 413.16 | 169.7199 | 14.3399 | 14.3474 | 2330.7371 | 2577.7438
37.8583 | 3900.3831 | 250.6994 | 151.1469 | 115.0167 | 35.1114 | 15.5353 | 30.2179 | 201.1103 | 0.04917 | 4.4982 | 4.485 | 413.7215 | 169.3083 | 14.33 | 14.3494 | 2285.214 | 2593.9459
37.8667 | 3900.9053 | 250.3916 | 151.1983 | 114.9097 | 35.151 | 15.5237 | 30.0455 | 203.293 | 0.04655 | 4.5042 | 4.4996 | 413.3565 | 169.8244 | 14.3399 | 14.3533 | 2326.039 | 2534.8082
37.875 | 3901.6702 | 250.102 | 151.1469 | 114.9217 | 35.1114 | 15.5178 | 30.2709 | 201.252 | 0.04557 | 4.4909 | 4.5002 | 413.9461 | 169.4549 | 14.3399 | 14.3597 | 2319.3968 | 2531.4057
37.8833 | 3896.5038 | 249.6312 | 150.9646 | 114.8862 | 35.2306 | 15.5388 | 30.1784 | 201.0961 | 0.03388 | 4.5069 | 4.5064 | 413.4408 | 169.5568 | 14.3518 | 14.352 | 2353.5796 | 2562.9999
37.8917 | 3900.6062 | 249.9571 | 151.0218 | 114.9572 | 34.7274 | 15.5704 | 30.1515 | 207.12 | 0.04296 | 4.4985 | 4.4892 | 413.2723 | 168.6561 | 14.3472 | 14.3455 | 2302.8724 | 2597.1863
37.9 | 3899.5035 | 250.1201 | 150.8337 | 115.0347 | 34.9727 | 15.5949 | 30.0261 | 202.145 | 0.05301 | 4.487 | 4.5057 | 413.9461 | 169.434 | 14.3432 | 14.3526 | 2358.2777 | 2577.0957
37.9083 | 3899.9805 | 250.6813 | 150.7823 | 115.0937 | 34.9325 | 15.5996 | 30.3568 | 198.4598 | 0.04503 | 4.5278 | 4.5232 | 413.6653 | 169.1152 | 14.3419 | 14.3487 | 2310.0006 | 2593.9459
37.9167 | 3897.5343 | 250.1382 | 150.7823 | 114.9632 | 34.7871 | 15.5635 | 29.9462 | 203.5482 | 0.04833 | 4.4976 | 4.4993 | 414.1145 | 169.6114 | 14.3439 | 14.35 | 2322.1509 | 2512.4493
37.925 | 3900.1509 | 250.3916 | 150.891 | 115.0167 | 35.0055 | 15.5994 | 30.2709 | 204.5262 | 0.04849 | 4.484 | 4.4901 | 413.4688 | 169.1964 | 14.3538 | 14.3397 | 2327.011 | 2595.5661
37.9333 | 3902.4304 | 250.446 | 150.7823 | 115.0997 | 34.9922 | 15.5807 | 30.2045 | 190.4091 | 0.05235 | 4.4958 | 4.4908 | 413.6373 | 169.173 | 14.3327 | 14.3494 | 2333.3291 | 2554.4127
37.9417 | 3902.7672 | 250.5003 | 150.7425 | 115.0462 | 34.9325 | 15.5267 | 30.4098 | 193.2155 | 0.04611 | 4.5145 | 4.5131 | 413.4688 | 172.0748 | 14.3459 | 14.339 | 2302.3864 | 2527.6793
37.95 | 3900.3706 | 249.8666 | 150.8793 | 115.0522 | 35.098 | 15.5203 | 30.2045 | 206.7231 | 0.04491 | 4.4909 | 4.5048 | 413.525 | 170.9488 | 14.3459 | 14.3448 | 2347.9095 | 2569.3187
37.9583 | 3900.6904 | 249.9209 | 151.0266 | 115.3725 | 35.0846 | 15.5196 | 30.4031 | 198.8141 | 0.05163 | 4.5006 | 4.4963 | 413.8619 | 168.8676 | 14.3419 | 14.3422 | 2342.5633 | 2537.5626
37.9667 | 3899.0322 | 249.9571 | 151.0043 | 115.1771 | 35.0786 | 15.521 | 30.1851 | 206.0002 | 0.04933 | 4.506 | 4.5122 | 413.6092 | 170.0895 | 14.3412 | 14.3487 | 2291.8562 | 2561.5417
37.975 | 3900.3971 | 249.3777 | 151.0393 | 114.8562 | 35.1442 | 15.5214 | 29.8268 | 202.7686 | 0.05473 | 4.5018 | 4.5015 | 413.7776 | 171.9112 | 14.3472 | 14.3487 | 2337.3792 | 2543.8814
37.9833 | 3897.2185 | 249.595 | 151.1013 | 115.0582 | 34.9459 | 15.5233 | 30.3702 | 196.0786 | 0.05118 | 4.4912 | 4.4957 | 413.6092 | 169.3645 | 14.3432 | 14.3494 | 2326.687 | 2557.6532
37.9917 | 3903.0437 | 250.3192 | 151.0721 | 115.0287 | 35.0189 | 15.571 | 30.0724 | 197.0708 | 0.05382 | 4.5108 | 4.51 | 413.5811 | 169.3892 | 14.3472 | 14.3448 | 2327.173 | 2584.5487
38 | 3899.3437 | 250.1563 | 151.1866 | 115.0227 | 34.9593 | 15.5699 | 30.0657 | 195.9085 | 0.05317 | 4.5012 | 4.4984 | 413.8899 | 168.9146 | 14.3478 | 14.3494 | 2302.3864 | 2564.9441
38.0083 | 3902.1826 | 249.4864 | 151.3233 | 115.0167 | 34.9526 | 15.5596 | 29.9529 | 200.4866 | 0.05534 | 4.5054 | 4.4911 | 413.3285 | 169.5133 | 14.3445 | 14.3545 | 2357.9537 | 2566.4023
38.0167 | 3899.2461 | 249.5588 | 151.0838 | 114.9572 | 34.9922 | 15.5479 | 30.4695 | 202.9103 | 0.06519 | 4.4963 | 4.5076 | 413.525 | 172.1277 | 14.3406 | 14.3345 | 2335.9212 | 2562.0277
38.025 | 3900.245 | 249.3777 | 151.1527 | 114.8922 | 34.8139 | 15.4943 | 29.973 | 193.6691 | 0.06822 | 4.4918 | 4.5005 | 412.9916 | 172.681 | 14.3426 | 14.3539 | 2358.6017 | 2568.9947
38.0333 | 3903.0243 | 250.5003 | 151.1527 | 114.7437 | 35.0189 | 15.4971 | 30.0193 | 195.2565 | 0.05321 | 4.5099 | 4.5048 | 413.1881 | 171.4292 | 14.3465 | 14.3507 | 2351.7975 | 2561.8657
38.0417 | 3900.3483 | 250.2106 | 151.2158 | 115.1591 | 35.1114 | 15.5272 | 30.0059 | 197.9495 | 0.04313 | 4.5108 | 4.5057 | 413.2723 | 169.6423 | 14.3491 | 14.3474 | 2349.5295 | 2550.8483
38.05 | 3899.0718 | 249.5769 | 151.1469 | 114.9872 | 35.0256 | 15.5838 | 29.92 | 198.8567 | 0.04326 | 4.5169 | 4.5134 | 413.2443 | 169.3522 | 14.3465 | 14.3494 | 2346.6134 | 2498.6775
38.0583 | 3898.0025 | 249.595 | 150.9763 | 115.3725 | 35.0846 | 15.6126 | 29.767 | 200.8268 | 0.05608 | 4.4831 | 4.4895 | 413.2162 | 170.0013 | 14.3419 | 14.3487 | 2349.6915 | 2565.2682
38.0667 | 3899.5171 | 249.7942 | 150.9307 | 115.0347 | 34.8139 | 15.6563 | 29.814 | 192.0391 | 0.05043 | 4.5024 | 4.5106 | 413.16 | 171.0798 | 14.3366 | 14.3494 | 2317.2908 | 2542.0991
38.075 | 3903.2601 | 250.102 | 150.9821 | 114.9752 | 35.224 | 15.6344 | 29.8536 | 196.7448 | 0.05259 | 4.4933 | 4.4883 | 412.9916 | 171.8575 | 14.3386 | 14.3384 | 2348.3955 | 2562.6758
38.0833 | 3899.8158 | 249.9028 | 150.9248 | 114.9397 | 35.0786 | 15.5951 | 30.0791 | 198.6724 | 0.04998 | 4.4976 | 4.4972 | 412.9916 | 170.2584 | 14.3505 | 14.3507 | 2276.4658 | 2543.5573
38.0917 | 3899.6469 | 249.776 | 150.8395 | 115.0937 | 35.0913 | 15.6036 | 30.0388 | 205.4616 | 0.04358 | 4.4945 | 4.4947 | 413.1039 | 168.9074 | 14.3439 | 14.3416 | 2338.0272 | 2527.8413
38.1 | 3898.8798 | 249.9571 | 150.7484 | 114.7852 | 34.9593 | 15.6001 | 29.9596 | 201.1528 | 0.04159 | 4.4973 | 4.4874 | 412.9355 | 170.7479 | 14.3524 | 14.352 | 2351.1495 | 2535.6183
38.1083 | 3900.2882 | 249.6493 | 150.7881 | 115.0227 | 34.9064 | 15.656 | 29.9596 | 196.5038 | 0.04365 | 4.4985 | 4.5027 | 413.4408 | 169.8858 | 14.3419 | 14.3481 | 2290.7222 | 2597.8344
38.1167 | 3903.0623 | 250.1744 | 150.7309 | 115.1237 | 34.966 | 15.646 | 30.2313 | 199.0976 | 0.03931 | 4.4997 | 4.4966 | 412.9355 | 169.8984 | 14.3426 | 14.3409 | 2304.1685 | 2574.9894
38.125 | 3902.0954 | 250.4822 | 150.8512 | 114.9097 | 34.9392 | 15.6336 | 29.8865 | 195.0439 | 0.05837 | 4.5078 | 4.5207 | 413.16 | 169.1911 | 14.3465 | 14.3552 | 2350.5015 | 2571.1009
38.1333 | 3897.857 | 249.9209 | 150.8395 | 115.0227 | 34.9593 | 15.6842 | 29.8536 | 191.4296 | 0.05702 | 4.4942 | 4.5061 | 413.3285 | 170.0967 | 14.3307 | 14.35 | 2366.5399 | 2547.9319
38.1417 | 3900.5623 | 250.2468 | 151.0218 | 115.0227 | 35.0122 | 15.6405 | 30.1186 | 201.4504 | 0.05252 | 4.4924 | 4.4984 | 413.2162 | 172.357 | 14.3538 | 14.3468 | 2274.0358 | 2542.9092
38.15 | 3902.6764 | 250.0839 | 151.0732 | 115.1177 | 34.8534 | 15.6009 | 29.9066 | 201.7623 | 0.06008 | 4.4963 | 4.5088 | 413.2162 | 169.8508 | 14.3406 | 14.3597 | 2347.9095 | 2583.2525
38.1583 | 3898.7557 | 250.3373 | 151.113 | 114.8267 | 34.8467 | 15.575 | 29.9529 | 204.923 | 0.06142 | 4.4909 | 4.5076 | 413.16 | 169.0463 | 14.3459 | 14.35 | 2308.0565 | 2573.8553
38.1667 | 3899.356 | 249.7942 | 151.1013 | 115.2006 | 34.9988 | 15.5426 | 29.8932 | 199.2252 | 0.05556 | 4.5096 | 4.4966 | 413.2723 | 169.2338 | 14.3465 | 14.3468 | 2304.3305 | 2519.0921
38.175 | 3901.7396 | 249.8666 | 151.0616 | 115.1237 | 35.0189 | 15.5394 | 29.7012 | 200.7559 | 0.04773 | 4.4882 | 4.4996 | 413.2162 | 169.109 | 14.3465 | 14.3513 | 2357.9537 | 2609.662
38.1833 | 3900.8027 | 249.9933 | 151.1246 | 115.1591 | 35.0055 | 15.5562 | 29.7938 | 195.4833 | 0.04582 | 4.4915 | 4.4999 | 413.1039 | 169.1113 | 14.3498 | 14.3487 | 2345.6414 | 2597.0243
38.1917 | 3898.8257 | 250.102 | 151.1585 | 114.9217 | 35.0055 | 15.615 | 29.9529 | 205.0648 | 0.04365 | 4.4918 | 4.5048 | 413.4408 | 169.5554 | 14.3419 | 14.3507 | 2363.4618 | 2551.6584
38.2 | 3897.9407 | 250.2106 | 151.1866 | 115.2836 | 34.9325 | 15.5981 | 29.8798 | 200.4866 | 0.04337 | 4.5157 | 4.507 | 413.1039 | 169.1353 | 14.3307 | 14.3533 | 2303.3584 | 2566.7263
38.2083 | 3897.6812 | 249.8485 | 151.2438 | 115.0227 | 35.2769 | 15.5475 | 29.8006 | 198.0913 | 0.0465 | 4.5 | 4.5042 | 413.6092 | 172.3436 | 14.3327 | 14.3552 | 2288.9401 | 2470.6478
38.2167 | 3899.5693 | 250.0839 | 151.1983 | 114.7972 | 35.0786 | 15.5537 | 29.867 | 192.2375 | 0.0427 | 4.4903 | 4.4825 | 413.0197 | 171.5159 | 14.3412 | 14.3526 | 2264.1536 | 2516.4998
38.225 | 3903.2831 | 250.4641 | 151.1013 | 115.0167 | 35.1114 | 15.5682 | 30.0059 | 206.4396 | 0.04576 | 4.4988 | 4.5051 | 413.0477 | 171.3156 | 14.3386 | 14.35 | 2356.8196 | 2579.526
38.2333 | 3899.9283 | 250.2106 | 151.2894 | 114.9397 | 34.9198 | 15.5546 | 30.0261 | 192.8186 | 0.05398 | 4.513 | 4.5012 | 413.16 | 171.0874 | 14.3419 | 14.3487 | 2401.0467 | 2545.6636
38.2417 | 3901.5948 | 250.1382 | 150.9927 | 114.9752 | 35.0122 | 15.5291 | 29.9596 | 197.9779 | 0.06116 | 4.5051 | 4.4908 | 412.8512 | 169.2574 | 14.3419 | 14.35 | 2357.3057 | 2596.7003
38.25 | 3898.3633 | 249.3777 | 150.9985 | 115.0582 | 34.7871 | 15.542 | 29.8932 | 202.9103 | 0.06106 | 4.4979 | 4.4978 | 413.2162 | 168.842 | 14.336 | 14.35 | 2304.9785 | 2550.3622
38.2583 | 3899.1331 | 249.8847 | 150.9763 | 114.8447 | 35.0786 | 15.5381 | 30.0261 | 202.2017 | 0.05996 | 4.4879 | 4.4828 | 413.0197 | 170.8327 | 14.3452 | 14.3513 | 2313.7267 | 2534.4841
38.2667 | 3898.8253 | 249.0518 | 150.8279 | 115.1711 | 35.0189 | 15.5425 | 30.1254 | 195.4124 | 0.04497 | 4.5124 | 4.4984 | 413.4408 | 171.4951 | 14.3485 | 14.3468 | 2364.5958 | 2527.8413
38.275 | 3896.6582 | 249.6855 | 150.7939 | 115.0227 | 35.1181 | 15.5676 | 30.0126 | 201.0961 | 0.04146 | 4.4994 | 4.5048 | 413.132 | 173.0359 | 14.3465 | 14.3481 | 2325.2289 | 2561.2176
38.2833 | 3899.6697 | 249.8847 | 150.9588 | 114.9692 | 34.8997 | 15.5669 | 30.165 | 205.4191 | 0.04149 | 4.4918 | 4.495 | 413.6373 | 170.9286 | 14.3426 | 14.3435 | 2275.1698 | 2511.3151
38.2917 | 3899.052 | 249.4864 | 150.8337 | 115.1117 | 34.8467 | 15.5662 | 29.8469 | 202.7686 | 0.04007 | 4.5075 | 4.4889 | 412.8793 | 170.9311 | 14.3459 | 14.3487 | 2363.1378 | 2571.587
38.3 | 3901.5316 | 249.9933 | 150.8337 | 114.9452 | 34.5551 | 15.5779 | 29.82 | 198.0771 | 0.04782 | 4.5054 | 4.495 | 413.4127 | 169.3011 | 14.3432 | 14.3435 | 2311.4586 | 2530.7577
38.3083 | 3902.0468 | 249.9571 | 150.8968 | 115.0167 | 34.8997 | 15.5571 | 29.5817 | 204.838 | 0.05983 | 4.5024 | 4.5021 | 413.3285 | 168.7685 | 14.3393 | 14.3539 | 2315.1847 | 2525.897
38.3167 | 3899.4774 | 249.3415 | 150.8968 | 114.9872 | 35.0256 | 15.5584 | 29.92 | 202.4001 | 0.05061 | 4.509 | 4.5027 | 413.3285 | 171.9315 | 14.3452 | 14.3487 | 2327.497 | 2545.3396
38.325 | 3901.0516 | 250.1925 | 150.9248 | 115.0347 | 35.1844 | 15.5504 | 29.867 | 202.2584 | 0.05269 | 4.5021 | 4.4969 | 413.1039 | 169.2158 | 14.3485 | 14.3481 | 2335.2732 | 2548.904
38.3333 | 3900.0353 | 250.2468 | 150.8793 | 115.0822 | 35.0256 | 15.5749 | 29.7079 | 195.3983 | 0.0478 | 4.5115 | 4.4892 | 413.525 | 172.89 | 14.3452 | 14.3481 | 2350.0155 | 2557.6532
38.3417 | 3900.1676 | 249.6674 | 150.9248 | 115.1766 | 34.9721 | 15.5803 | 29.8664 | 198.5732 | 0.0485 | 4.4976 | 4.4963 | 413.6653 | 169.4958 | 14.3478 | 14.3507 | 2299.1463 | 2500.9458
38.35 | 3900.9677 | 250.3916 | 151.0113 | 114.7437 | 35.1248 | 15.6109 | 29.5951 | 194.3494 | 0.04641 | 4.5045 | 4.5131 | 413.2162 | 168.8215 | 14.3366 | 14.3487 | 2296.0683 | 2498.6775
38.3583 | 3899.1514 | 249.9209 | 150.8793 | 115.0822 | 34.8668 | 15.6048 | 30.0261 | 194.1084 | 0.0511 | 4.4864 | 4.4846 | 413.3285 | 169.9017 | 14.3439 | 14.352 | 2315.9947 | 2597.5104
38.3667 | 3900.4427 | 250.2649 | 150.9646 | 115.1177 | 34.9593 | 15.6099 | 29.9066 | 202.4568 | 0.05168 | 4.5033 | 4.5158 | 413.2443 | 168.8081 | 14.3465 | 14.35 | 2347.9095 | 2542.9092
38.375 | 3895.8492 | 249.776 | 151.0955 | 115.1237 | 35.0719 | 15.6087 | 29.9133 | 197.0141 | 0.04937 | 4.509 | 4.5061 | 413.4408 | 169.8971 | 14.3511 | 14.3597 | 2356.0096 | 2521.6845
38.3833 | 3900.9023 | 250.1563 | 151.0674 | 115.0107 | 34.9988 | 15.6144 | 29.575 | 197.0991 | 0.05483 | 4.5154 | 4.5064 | 413.553 | 171.7233 | 14.3412 | 14.3422 | 2313.5647 | 2522.0085
38.3917 | 3898.6546 | 249.8123 | 151.1013 | 114.9217 | 35.1643 | 15.6033 | 30.0589 | 194.973 | 0.05531 | 4.4894 | 4.5103 | 413.0197 | 172.162 | 14.3491 | 14.3442 | 2302.8724 | 2500.6217
38.4 | 3903.5271 | 250.2287 | 151.3408 | 114.9512 | 35.0384 | 15.6023 | 30.0388 | 201.578 | 0.05665 | 4.4985 | 4.4969 | 413.0758 | 168.71 | 14.3406 | 14.3435 | 2302.5484 | 2507.4266
38.4083 | 3901.422 | 249.9209 | 151.1469 | 115.1237 | 35.0719 | 15.5965 | 29.9133 | 198.8 | 0.05176 | 4.4885 | 4.5002 | 413.2162 | 168.993 | 14.3465 | 14.339 | 2351.3115 | 2561.7037
38.4167 | 3899.8914 | 250.1744 | 151.1188 | 115.1177 | 34.9064 | 15.5951 | 30.0126 | 190.3666 | 0.05235 | 4.4988 | 4.4999 | 413.525 | 171.2321 | 14.3465 | 14.3435 | 2299.6323 | 2579.8501
38.425 | 3896.608 | 249.6131 | 151.2777 | 114.9752 | 34.8534 | 15.587 | 29.9066 | 204.1435 | 0.05511 | 4.497 | 4.5002 | 413.3285 | 172.3838 | 14.3406 | 14.3409 | 2282.946 | 2503.3761
38.4333 | 3900.7552 | 250.4641 | 151.1983 | 115.3785 | 34.9855 | 15.5665 | 30.1448 | 200.2173 | 0.05441 | 4.4906 | 4.4914 | 413.4127 | 169.3352 | 14.3524 | 14.3481 | 2313.0787 | 2528.4894
38.4417 | 3898.5813 | 249.7579 | 151.1924 | 115.0227 | 34.9593 | 15.5395 | 30.2247 | 200.515 | 0.0535 | 4.4912 | 4.496 | 413.7215 | 169.2184 | 14.3432 | 14.3559 | 2333.9771 | 2497.0573
38.45 | 3897.6575 | 250.1744 | 151.113 | 114.6782 | 35.1576 | 15.5176 | 30.1052 | 193.1872 | 0.05471 | 4.5196 | 4.5103 | 413.6653 | 169.7644 | 14.3439 | 14.3494 | 2328.469 | 2568.0225
38.4583 | 3894.1415 | 249.4502 | 151.0557 | 115.1651 | 35.3298 | 15.507 | 30.1186 | 206.553 | 0.04652 | 4.506 | 4.5128 | 413.3004 | 170.5956 | 14.3491 | 14.35 | 2289.5881 | 2513.7454
38.4667 | 3898.0727 | 249.2148 | 150.9879 | 115.0227 | 35.0652 | 15.5183 | 29.8536 | 199.8772 | 0.05082 | 4.4891 | 4.495 | 413.4408 | 168.6476 | 14.3419 | 14.3448 | 2387.9244 | 2530.4336
38.475 | 3900.7567 | 249.7036 | 150.919 | 114.9157 | 35.0518 | 15.5221 | 30.1582 | 200.0614 | 0.04704 | 4.4888 | 4.5024 | 413.4688 | 169.0574 | 14.336 | 14.3487 | 2303.1964 | 2568.5086
38.4833 | 3900.0626 | 250.6813 | 150.919 | 114.9097 | 35.0451 | 15.4971 | 30.0985 | 201.4079 | 0.05406 | 4.5157 | 4.5097 | 413.2723 | 169.3908 | 14.3373 | 14.3513 | 2367.1879 | 2531.5678
38.4917 | 3898.5421 | 249.776 | 150.9201 | 114.9337 | 35.0719 | 15.5281 | 30.0724 | 205.2916 | 0.04889 | 4.4961 | 4.5076 | 413.6934 | 170.2 | 14.3346 | 14.3448 | 2311.4586 | 2605.6114
38.5 | 3898.8865 | 249.8666 | 150.9704 | 115.0997 | 35.0451 | 15.569 | 30.2045 | 207.7153 | 0.05327 | 4.4909 | 4.4935 | 413.7776 | 169.4098 | 14.3452 | 14.3545 | 2301.9004 | 2498.0294
38.5083 | 3896.8608 | 250.102 | 150.7765 | 114.9217 | 35.1114 | 15.5932 | 30.2179 | 203.2789 | 0.04797 | 4.5027 | 4.4923 | 413.4408 | 172.458 | 14.3491 | 14.3403 | 2284.404 | 2519.2542
38.5167 | 3897.6406 | 250.0114 | 150.857 | 115.1771 | 34.9727 | 15.5834 | 29.867 | 204.4128 | 0.04554 | 4.5012 | 4.5061 | 413.3004 | 171.0849 | 14.3412 | 14.3507 | 2351.1495 | 2509.5329
38.525 | 3901.0401 | 250.3192 | 150.7706 | 115.1117 | 35.0055 | 15.5657 | 30.112 | 203.619 | 0.04667 | 4.4894 | 4.4926 | 413.525 | 169.4428 | 14.3373 | 14.3507 | 2334.9491 | 2611.7682
38.5333 | 3899.914 | 250.102 | 150.8045 | 115.0167 | 34.9526 | 15.598 | 30.3239 | 202.6552 | 0.04039 | 4.5012 | 4.495 | 413.8338 | 169.193 | 14.3426 | 14.3435 | 2326.849 | 2556.519
38.5417 | 3904.4726 | 250.4279 | 150.7881 | 114.9457 | 35.0853 | 15.6276 | 30.2978 | 195.625 | 0.0403 | 4.4933 | 4.5057 | 413.2443 | 170.2482 | 14.3478 | 14.3455 | 2301.0904 | 2527.8413
38.55 | 3901.9339 | 250.5003 | 150.7998 | 115.0462 | 34.7207 | 15.6375 | 30.1978 | 193.7399 | 0.05039 | 4.4885 | 4.4895 | 413.5811 | 169.2545 | 14.3511 | 14.3455 | 2336.0832 | 2570.7769
38.5583 | 3897.9827 | 249.5407 | 151.0674 | 114.9692 | 34.8997 | 15.6359 | 30.0589 | 199.3953 | 0.0553 | 4.4963 | 4.4993 | 413.1039 | 172.0239 | 14.3485 | 14.3409 | 2307.2465 | 2570.6149
38.5667 | 3900.4421 | 250.283 | 151.1585 | 115.0167 | 34.9526 | 15.5737 | 30.112 | 207.1767 | 0.05464 | 4.5166 | 4.5012 | 413.4969 | 169.4941 | 14.3478 | 14.3442 | 2356.8196 | 2573.8553
38.575 | 3896.4463 | 250.3192 | 151.141 | 114.9632 | 34.893 | 15.5474 | 29.8402 | 203.6899 | 0.05548 | 4.4951 | 4.4846 | 413.4408 | 172.4094 | 14.3379 | 14.3539 | 2335.5972 | 2562.1898
38.5833 | 3899.2726 | 249.6493 | 151.1013 | 115.0642 | 34.9526 | 15.5627 | 30.0589 | 194.2785 | 0.05724 | 4.4909 | 4.4957 | 413.4408 | 169.4365 | 14.3366 | 14.3435 | 2362.4898 | 2475.9945
38.5917 | 3901.875 | 250.3735 | 151.1924 | 114.9097 | 34.8333 | 15.5744 | 29.9395 | 196.0928 | 0.05312 | 4.5024 | 4.5027 | 412.8232 | 169.1724 | 14.3419 | 14.3552 | 2341.2673 | 2564.4581
38.6 | 3902.1112 | 250.4641 | 151.1866 | 115.0227 | 35.171 | 15.5572 | 29.8536 | 194.1793 | 0.05055 | 4.503 | 4.5012 | 413.4969 | 170.3849 | 14.3524 | 14.3461 | 2335.9212 | 2576.4476
38.6083 | 3899.6139 | 250.3373 | 151.1633 | 115.0227 | 35.0122 | 15.5629 | 30.3836 | 193.7541 | 0.04701 | 4.5027 | 4.5168 | 413.2162 | 170.3808 | 14.3419 | 14.35 | 2320.0448 | 2570.4528
38.6167 | 3899.9545 | 250.102 | 151.0499 | 114.9217 | 34.9526 | 15.5498 | 30.0059 | 205.4333 | 0.0438 | 4.5154 | 4.5128 | 413.4969 | 168.7519 | 14.3491 | 14.3461 | 2360.8697 | 2503.8622
38.625 | 3900.5899 | 250.0476 | 151.2894 | 114.8982 | 34.9794 | 15.552 | 29.7677 | 200.6567 | 0.04624 | 4.4852 | 4.4901 | 413.0758 | 170.4053 | 14.3419 | 14.3494 | 2349.5295 | 2562.9999
38.6333 | 3901.0517 | 249.595 | 151.0663 | 114.8742 | 34.9526 | 15.5446 | 29.9529 | 195.54 | 0.04645 | 4.4973 | 4.5008 | 413.3846 | 171.4613 | 14.3531 | 14.3409 | 2338.0272 | 2547.6079
38.6417 | 3900.1824 | 250.0657 | 151.1469 | 115.2896 | 34.9392 | 15.5736 | 29.8865 | 200.3449 | 0.0439 | 4.5033 | 4.5057 | 413.4127 | 168.7137 | 14.3373 | 14.3533 | 2284.89 | 2553.7647
38.65 | 3901.1706 | 249.9209 | 151.0838 | 115.2066 | 35.0585 | 15.5449 | 29.8999 | 201.3087 | 0.04936 | 4.5069 | 4.5122 | 413.132 | 169.2674 | 14.3491 | 14.3545 | 2285.214 | 2542.0991
38.6583 | 3901.9164 | 249.4139 | 151.0616 | 114.9692 | 35.1114 | 15.5643 | 29.7408 | 190.6926 | 0.04927 | 4.4767 | 4.4846 | 413.0477 | 170.72 | 14.3426 | 14.3487 | 2340.9433 | 2617.763
38.6667 | 3900.5617 | 250.283 | 150.919 | 115.2896 | 35.098 | 15.572 | 29.7804 | 202.9812 | 0.06158 | 4.5072 | 4.4954 | 413.0197 | 169.7507 | 14.3439 | 14.3487 | 2364.5958 | 2589.2473
38.675 | 3899.3744 | 250.6451 | 150.9307 | 114.9867 | 34.9191 | 15.5586 | 29.7603 | 196.7448 | 0.06388 | 4.5024 | 4.5036 | 413.4408 | 172.1402 | 14.3505 | 14.3474 | 2323.1229 | 2577.4198
38.6833 | 3900.9624 | 249.7942 | 150.8734 | 114.9867 | 34.8132 | 15.5441 | 29.7073 | 200.5008 | 0.06473 | 4.4994 | 4.5012 | 413.2162 | 169.4989 | 14.3531 | 14.3416 | 2347.4234 | 2477.7768
38.6917 | 3901.2635 | 250.3373 | 150.7589 | 115.0582 | 34.9988 | 15.5373 | 29.7871 | 204.427 | 0.05694 | 4.5157 | 4.5051 | 413.16 | 169.3178 | 14.3426 | 14.3487 | 2360.0597 | 2537.5626
38.7 | 3899.0713 | 249.6855 | 150.725 | 114.9097 | 34.9392 | 15.542 | 29.7274 | 208.7216 | 0.04301 | 4.506 | 4.5171 | 413.4688 | 171.9869 | 14.3472 | 14.3435 | 2364.4338 | 2555.8709
38.7083 | 3899.6925 | 250.0295 | 150.6794 | 114.8207 | 34.9459 | 15.5418 | 29.8932 | 201.9182 | 0.03913 | 4.4794 | 4.5024 | 413.16 | 170.3575 | 14.3472 | 14.3539 | 2337.7032 | 2549.5521
38.7167 | 3899.1126 | 250.1382 | 150.8618 | 114.9332 | 34.5947 | 15.5727 | 29.7006 | 192.3934 | 0.03878 | 4.5003 | 4.4886 | 413.3004 | 170.6386 | 14.3419 | 14.3397 | 2304.6545 | 2495.7611
38.725 | 3902.1625 | 250.4822 | 150.8559 | 115.0402 | 34.9258 | 15.5615 | 29.767 | 204.7955 | 0.04127 | 4.4966 | 4.5048 | 413.3285 | 169.0208 | 14.3445 | 14.3448 | 2273.3878 | 2584.8727
38.7333 | 3899.7429 | 249.6855 | 151.0616 | 114.9157 | 35.1047 | 15.5407 | 29.7871 | 199.8205 | 0.05906 | 4.4948 | 4.4978 | 413.4969 | 170.2566 | 14.3419 | 14.3468 | 2386.9523 | 2547.2838
38.7417 | 3898.2965 | 250.8262 | 150.9704 | 114.9632 | 34.9459 | 15.5433 | 29.7871 | 203.2363 | 0.0532 | 4.5133 | 4.4929 | 413.3004 | 169.5077 | 14.3531 | 14.3513 | 2317.7768 | 2600.5888
38.75 | 3902.0316 | 250.1382 | 150.8957 | 115.0877 | 35.0317 | 15.5635 | 29.714 | 194.562 | 0.04994 | 4.4991 | 4.5116 | 413.5811 | 169.2911 | 14.3445 | 14.3468 | 2299.1463 | 2472.7541
38.7583 | 3899.0578 | 250.283 | 151.1188 | 115.0047 | 35.0451 | 15.5878 | 29.8335 | 196.2629 | 0.05122 | 4.4994 | 4.4996 | 413.4969 | 169.937 | 14.3373 | 14.3468 | 2319.2348 | 2557.1671
38.7667 | 3899.6677 | 249.8847 | 151.1527 | 114.9752 | 35.0652 | 15.5872 | 29.6415 | 202.5844 | 0.05623 | 4.5066 | 4.5079 | 413.4969 | 172.6983 | 14.3531 | 14.3461 | 2270.9577 | 2611.9302
38.775 | 3896.3497 | 249.8485 | 151.0382 | 115.1171 | 35.0646 | 15.5898 | 29.853 | 201.9324 | 0.05105 | 4.5106 | 4.5027 | 413.4408 | 169.2438 | 14.3412 | 14.3507 | 2315.1847 | 2538.8587
38.7833 | 3896.0501 | 249.7942 | 151.2205 | 115.0997 | 34.9392 | 15.5911 | 30.0985 | 202.3009 | 0.04781 | 4.4958 | 4.495 | 413.553 | 169.5689 | 14.3465 | 14.3409 | 2327.173 | 2551.1723
38.7917 | 3900.1166 | 249.7036 | 151.1527 | 115.0522 | 35.098 | 15.5806 | 29.9925 | 201.1528 | 0.05051 | 4.4936 | 4.4822 | 413.3285 | 168.9326 | 14.3419 | 14.3571 | 2309.5146 | 2494.3029
38.8 | 3902.6154 | 250.3192 | 151.1808 | 115.2241 | 35.1309 | 15.5793 | 30.0254 | 205.9152 | 0.04266 | 4.5012 | 4.5119 | 413.0477 | 169.103 | 14.3419 | 14.3487 | 2316.4807 | 2563.3239
38.8083 | 3900.8633 | 250.6813 | 151.1585 | 115.0167 | 35.0585 | 15.5856 | 29.8999 | 201.252 | 0.05142 | 4.4948 | 4.4996 | 412.8793 | 169.7228 | 14.3439 | 14.3481 | 2385.4943 | 2631.0488
38.8167 | 3901.1745 | 249.7398 | 151.2263 | 115.0462 | 35.0913 | 15.5687 | 29.9858 | 195.3983 | 0.04747 | 4.5066 | 4.5051 | 413.1039 | 172.2179 | 14.3551 | 14.3442 | 2353.9036 | 2530.2716
38.825 | 3899.5992 | 249.9571 | 151.1294 | 115.1057 | 34.9459 | 15.5989 | 29.8932 | 196.5038 | 0.04486 | 4.5006 | 4.4984 | 413.0477 | 171.6007 | 14.3452 | 14.3487 | 2337.0552 | 2575.9615
38.8333 | 3899.8645 | 250.2649 | 151.0955 | 115.1291 | 35.025 | 15.6087 | 29.9724 | 200.2173 | 0.0549 | 4.5021 | 4.5067 | 413.3565 | 171.637 | 14.3472 | 14.3487 | 2341.5913 | 2558.9493
38.8417 | 3899.5376 | 249.9028 | 150.9588 | 114.9037 | 35.0384 | 15.5694 | 30.0918 | 200.5292 | 0.04905 | 4.4991 | 4.5073 | 413.6092 | 169.7026 | 14.3551 | 14.3487 | 2247.7912 | 2521.1984
38.85 | 3902.1287 | 250.9348 | 150.9074 | 114.9692 | 35.1114 | 15.5476 | 30.0059 | 196.1495 | 0.04698 | 4.5136 | 4.5048 | 413.2162 | 168.8448 | 14.3419 | 14.35 | 2307.8945 | 2592.0017
38.8583 | 3898.9228 | 250.5003 | 150.9132 | 115.0047 | 35.5742 | 15.5482 | 30.1515 | 197.9354 | 0.0469 | 4.5106 | 4.5076 | 413.4127 | 169.5384 | 14.3498 | 14.3487 | 2354.2276 | 2562.9999
38.8667 | 3904.9813 | 251.0072 | 150.8618 | 114.8977 | 34.9258 | 15.5405 | 30.0321 | 193.2155 | 0.05374 | 4.4976 | 4.499 | 413.2723 | 169.553 | 14.3505 | 14.3494 | 2364.2718 | 2567.3744
38.875 | 3901.1274 | 250.2106 | 150.7706 | 114.7377 | 35.0122 | 15.5099 | 30.0657 | 192.5352 | 0.05267 | 4.5133 | 4.5015 | 413.1039 | 169.1036 | 14.3491 | 14.3533 | 2365.2438 | 2572.073
38.8833 | 3900.522 | 249.8485 | 150.8618 | 114.9572 | 34.9922 | 15.559 | 29.9925 | 200.1181 | 0.05937 | 4.4945 | 4.5036 | 413.2723 | 169.5837 | 14.3518 | 14.3481 | 2327.335 | 2503.5381
38.8917 | 3900.2816 | 250.0295 | 150.8045 | 114.6127 | 35.0317 | 15.5195 | 30.0321 | 196.1778 | 0.06281 | 4.4997 | 4.4975 | 413.0477 | 169.2896 | 14.3511 | 14.3481 | 2356.4956 | 2519.0921
38.9 | 3902.6762 | 250.8443 | 150.7075 | 114.9392 | 34.9191 | 15.5461 | 30.0254 | 194.803 | 0.05444 | 4.5142 | 4.5109 | 413.3004 | 171.9458 | 14.3544 | 14.3507 | 2344.0214 | 2586.1689
38.9083 | 3902.3378 | 250.0476 | 150.9868 | 114.9807 | 34.8595 | 15.4927 | 30.1247 | 204.8663 | 0.05244 | 4.5036 | 4.4929 | 413.1039 | 171.2326 | 14.3412 | 14.3507 | 2294.4482 | 2520.8744
38.9167 | 3900.4025 | 249.8847 | 150.8501 | 114.8917 | 34.8132 | 15.4805 | 29.9724 | 202.1591 | 0.03996 | 4.5103 | 4.5067 | 412.9916 | 172.4934 | 14.3419 | 14.3487 | 2351.7975 | 2566.8884
38.925 | 3900.7435 | 250.0657 | 150.9868 | 115.1766 | 34.8662 | 15.5284 | 29.9724 | 192.8186 | 0.04165 | 4.4939 | 4.5008 | 412.8793 | 172.1959 | 14.3459 | 14.3461 | 2393.1085 | 2558.7873
38.9333 | 3902.5687 | 249.8123 | 151.1002 | 115.2356 | 34.9319 | 15.5474 | 29.8792 | 206.4255 | 0.04639 | 4.503 | 4.5076 | 413.0197 | 169.1112 | 14.3478 | 14.3565 | 2362.4898 | 2519.2542
38.9417 | 3901.5637 | 250.6089 | 151.0102 | 114.9627 | 35.0512 | 15.5582 | 30.0516 | 195.214 | 0.04031 | 4.5229 | 4.4996 | 413.5811 | 169.3061 | 14.3346 | 14.3526 | 2339.9713 | 2571.1009
38.95 | 3897.5953 | 249.7942 | 151.1235 | 115.1646 | 34.6939 | 15.5558 | 29.959 | 206.0428 | 0.055 | 4.4945 | 4.4804 | 413.16 | 169.4896 | 14.3478 | 14.3442 | 2302.7104 | 2549.8762
38.9583 | 3899.7555 | 249.2691 | 151.1691 | 115.1351 | 35.0317 | 15.5655 | 30.0851 | 202.2158 | 0.05756 | 4.4988 | 4.5134 | 413.2723 | 168.5332 | 14.3472 | 14.3481 | 2309.3526 | 2547.1218
38.9667 | 3899.3987 | 249.9209 | 151.2719 | 114.9452 | 35.0317 | 15.6058 | 29.9261 | 204.2002 | 0.04719 | 4.4966 | 4.5024 | 413.2162 | 169.2621 | 14.3544 | 14.3442 | 2306.5985 | 2529.1375
38.975 | 3898.1743 | 249.6493 | 151.2147 | 115.1886 | 34.9855 | 15.589 | 30.0388 | 196.7022 | 0.05637 | 4.487 | 4.4947 | 413.16 | 168.7089 | 14.3604 | 14.3416 | 2399.1026 | 2566.7263
38.9833 | 3900.5462 | 250.4098 | 151.2088 | 114.5357 | 34.9988 | 15.6026 | 29.8932 | 200.0472 | 0.0454 | 4.5093 | 4.5073 | 413.3846 | 170.4224 | 14.3518 | 14.3448 | 2333.8151 | 2583.5766
38.9917 | 3898.9048 | 250.2649 | 151.3455 | 114.9392 | 35.025 | 15.5956 | 29.8664 | 202.3859 | 0.04957 | 4.5039 | 4.5018 | 413.2162 | 169.2578 | 14.3524 | 14.3397 | 2330.4131 | 2514.3935
39 | 3900.5861 | 249.9933 | 151.0838 | 114.7967 | 35.0779 | 15.6128 | 29.9194 | 196.1353 | 0.05041 | 4.4897 | 4.5076 | 412.767 | 171.8404 | 14.3426 | 14.3533 | 2329.765 | 2571.1009
39.0083 | 3900.2452 | 250.3192 | 151.078 | 114.9037 | 35.0913 | 15.6063 | 29.7737 | 200.6 | 0.05509 | 4.5021 | 4.4975 | 412.8512 | 169.1146 | 14.3412 | 14.3429 | 2377.5561 | 2517.958
39.0167 | 3896.9263 | 250.1382 | 151.0043 | 115.2181 | 35.0712 | 15.6077 | 29.7536 | 196.0219 | 0.05313 | 4.5069 | 4.5021 | 413.0758 | 169.0214 | 14.3505 | 14.3442 | 2308.0565 | 2562.6758
39.025 | 3899.2836 | 250.0114 | 150.981 | 115.0282 | 35.0712 | 15.6164 | 29.9657 | 205.7026 | 0.05072 | 4.5084 | 4.5036 | 413.0758 | 168.541 | 14.3346 | 14.339 | 2290.2361 | 2532.5399
39.0333 | 3898.4025 | 250.0114 | 150.8898 | 114.9927 | 35.1376 | 15.601 | 29.9791 | 205.8443 | 0.05703 | 4.5018 | 4.5021 | 413.0477 | 170.0274 | 14.3478 | 14.3442 | 2314.6987 | 2552.9545
39.0417 | 3898.0512 | 249.8485 | 150.9413 | 114.8382 | 34.9654 | 15.5627 | 29.9657 | 205.575 | 0.05218 | 4.5027 | 4.5042 | 412.7389 | 168.3485 | 14.3544 | 14.3487 | 2295.5823 | 2584.5487
39.05 | 3897.6278 | 249.3777 | 150.8665 | 115.0102 | 34.8924 | 15.5834 | 29.9986 | 199.4661 | 0.05024 | 4.4933 | 4.4978 | 412.9635 | 169.5052 | 14.3472 | 14.3416 | 2360.3837 | 2504.5102
39.0583 | 3898.2477 | 249.251 | 150.884 | 114.9807 | 34.9124 | 15.5633 | 29.9657 | 205.1498 | 0.05505 | 4.4936 | 4.495 | 413.5811 | 168.5859 | 14.3531 | 14.3487 | 2298.3363 | 2481.8273
39.0667 | 3895.7507 | 249.5407 | 150.9413 | 114.9272 | 34.9057 | 15.5345 | 30.012 | 199.9197 | 0.04938 | 4.497 | 4.4957 | 413.3565 | 169.4889 | 14.3419 | 14.3474 | 2327.821 | 2576.9337
39.075 | 3901.3239 | 249.8485 | 150.8607 | 115.0342 | 34.9721 | 15.5679 | 30.6612 | 203.3781 | 0.04929 | 4.5033 | 4.499 | 413.16 | 169.0403 | 14.3604 | 14.3448 | 2317.9388 | 2607.2316
39.0833 | 3898.5659 | 250.0839 | 150.8549 | 114.7907 | 34.9124 | 15.5673 | 30.0717 | 201.1528 | 0.0484 | 4.5121 | 4.5015 | 413.0477 | 169.2109 | 14.3472 | 14.3507 | 2341.7533 | 2541.7751
39.0917 | 3899.2274 | 249.5226 | 150.8384 | 114.8322 | 35.0116 | 15.6001 | 30.4889 | 197.8928 | 0.04572 | 4.5063 | 4.4929 | 413.2443 | 169.1021 | 14.3426 | 14.3481 | 2287.1581 | 2491.5485
39.1 | 3904.1411 | 249.8485 | 150.8093 | 115.1231 | 35.0712 | 15.6017 | 30.3367 | 204.9939 | 0.05296 | 4.493 | 4.4929 | 413.2162 | 169.3158 | 14.3399 | 14.3461 | 2313.7267 | 2559.1114
39.1083 | 3899.4392 | 250.0476 | 150.787 | 114.6477 | 34.9648 | 15.5824 | 30.1242 | 201.6772 | 0.05912 | 4.5 | 4.496 | 413.2723 | 168.8929 | 14.3498 | 14.3409 | 2394.8905 | 2513.5834
39.1167 | 3899.1228 | 249.6131 | 150.9063 | 114.7967 | 35.025 | 15.5924 | 30.1314 | 196.9715 | 0.06252 | 4.4927 | 4.5085 | 412.8793 | 170.5985 | 14.3445 | 14.3487 | 2330.7371 | 2538.8587
39.125 | 3900.7305 | 249.7942 | 150.9752 | 114.9747 | 34.9057 | 15.5259 | 30.118 | 196.0928 | 0.04876 | 4.4979 | 4.4947 | 413.1881 | 172.1584 | 14.3518 | 14.3455 | 2343.5354 | 2552.6305
39.1333 | 3897.215 | 249.7217 | 151.0547 | 115.0697 | 34.9057 | 15.4588 | 30.171 | 203.6899 | 0.05475 | 4.4945 | 4.4957 | 413.0758 | 168.0603 | 14.3406 | 14.3442 | 2306.2745 | 2573.8553
39.1417 | 3901.4101 | 250.6089 | 151.1622 | 115.0637 | 35.0579 | 15.4665 | 30.2173 | 192.0249 | 0.04504 | 4.5106 | 4.5024 | 413.132 | 168.8081 | 14.3531 | 14.3487 | 2362.6518 | 2561.8657
39.15 | 3901.4245 | 250.6089 | 151.1913 | 115.1706 | 34.9654 | 15.464 | 30.2837 | 198.644 | 0.04651 | 4.4933 | 4.5054 | 413.3846 | 169.0943 | 14.3406 | 14.3468 | 2321.8268 | 2548.58
39.1583 | 3898.6943 | 250.3011 | 151.1574 | 115.0102 | 34.9982 | 15.4717 | 30.0516 | 199.1543 | 0.04609 | 4.5015 | 4.5042 | 413.525 | 171.303 | 14.3399 | 14.3468 | 2323.1229 | 2508.5608
39.1667 | 3896.677 | 250.5003 | 151.0944 | 115.0577 | 34.9453 | 15.5439 | 30.1576 | 198.0488 | 0.04787 | 4.5106 | 4.5122 | 413.1039 | 168.9039 | 14.3472 | 14.3448 | 2310.8106 | 2515.2036
39.175 | 3899.1662 | 249.776 | 151.2825 | 115.1586 | 35.1108 | 15.5066 | 30.1643 | 202.9245 | 0.04261 | 4.4988 | 4.4978 | 413.6092 | 168.1428 | 14.3564 | 14.3455 | 2270.1477 | 2568.3466
39.1833 | 3899.2388 | 249.9752 | 151.2369 | 115.1112 | 35.1637 | 15.5218 | 30.0053 | 202.9387 | 0.03684 | 4.4927 | 4.4776 | 413.0758 | 169.0447 | 14.3531 | 14.3384 | 2316.1567 | 2533.026
39.1917 | 3901.2137 | 250.2106 | 151.2311 | 115.0697 | 34.9057 | 15.5515 | 30.224 | 205.1782 | 0.03742 | 4.5051 | 4.5036 | 413.0477 | 168.6543 | 14.3419 | 14.3416 | 2361.5178 | 2558.3012
39.2 | 3900.211 | 250.0114 | 151.2369 | 115.0697 | 35.1175 | 15.5616 | 30.171 | 203.6616 | 0.03359 | 4.5051 | 4.492 | 413.2723 | 168.5693 | 14.3426 | 14.3487 | 2330.7371 | 2551.9824
39.2083 | 3896.9885 | 249.3415 | 151.0149 | 115.0102 | 34.8924 | 15.5873 | 30.3696 | 200.926 | 0.06449 | 4.4903 | 4.495 | 413.6373 | 168.3263 | 14.3439 | 14.3539 | 2300.6044 | 2564.296
39.2167 | 3902.0902 | 249.7036 | 150.9635 | 115.0697 | 34.9587 | 15.6006 | 30.383 | 197.2975 | 0.06055 | 4.503 | 4.5002 | 413.4127 | 168.246 | 14.3412 | 14.3461 | 2323.2849 | 2536.5904
39.225 | 3899.5574 | 249.8304 | 150.9179 | 115.1052 | 34.7865 | 15.5841 | 30.2636 | 196.3762 | 0.06139 | 4.5157 | 4.5106 | 413.8899 | 169.2658 | 14.3465 | 14.3448 | 2285.538 | 2594.918
39.2333 | 3901.7639 | 249.9209 | 150.821 | 114.7727 | 34.9453 | 15.5728 | 30.1576 | 200.4299 | 0.05906 | 4.4997 | 4.5146 | 413.2162 | 171.561 | 14.3472 | 14.3448 | 2367.6739 | 2531.8918
39.2417 | 3900.2885 | 250.1744 | 150.8384 | 114.8912 | 34.7067 | 15.5336 | 29.9188 | 205.1782 | 0.04691 | 4.5027 | 4.5079 | 413.4408 | 169.3614 | 14.3419 | 14.3455 | 2304.4925 | 2557.1671
39.25 | 3895.7521 | 249.5045 | 150.884 | 114.7252 | 34.8924 | 15.4982 | 30.0516 | 201.9465 | 0.0407 | 4.4985 | 4.4975 | 412.8793 | 169.3978 | 14.3465 | 14.3474 | 2353.4176 | 2587.6271
39.2583 | 3900.7955 | 250.1382 | 150.7298 | 114.6777 | 34.8924 | 15.4975 | 29.9456 | 204.0443 | 0.04045 | 4.5199 | 4.4963 | 413.3846 | 169.4274 | 14.3452 | 14.3494 | 2336.5692 | 2475.3465
39.2667 | 3898.2996 | 249.4139 | 150.8326 | 114.9747 | 35.0646 | 15.4476 | 30.171 | 196.277 | 0.04248 | 4.4927 | 4.4941 | 413.2723 | 170.6109 | 14.3491 | 14.3455 | 2355.0376 | 2523.3047
39.275 | 3899.2325 | 249.5588 | 150.884 | 114.9267 | 35.2228 | 15.4618 | 29.9054 | 196.5889 | 0.04201 | 4.4988 | 4.5054 | 413.2723 | 170.7401 | 14.3406 | 14.3507 | 2358.1157 | 2581.1462
39.2833 | 3896.0659 | 249.9933 | 150.9577 | 114.8322 | 35.0646 | 15.4953 | 29.959 | 199.7071 | 0.0556 | 4.5024 | 4.4996 | 413.5811 | 169.0771 | 14.336 | 14.3526 | 2306.7605 | 2497.2193
39.2917 | 3900.4936 | 250.3554 | 151.0091 | 115.0397 | 34.9252 | 15.5155 | 29.9255 | 204.8947 | 0.05031 | 4.516 | 4.5033 | 413.7496 | 168.7644 | 14.3511 | 14.3494 | 2325.5529 | 2481.8273
39.3 | 3902.1459 | 250.0839 | 151.0372 | 115.0637 | 34.952 | 15.5349 | 29.7932 | 194.2927 | 0.05706 | 4.4939 | 4.503 | 413.4688 | 169.0009 | 14.3432 | 14.3643 | 2315.9947 | 2576.4476
39.3083 | 3901.2701 | 250.0114 | 151.0944 | 115.2416 | 34.8327 | 15.5079 | 29.8859 | 196.3904 | 0.06086 | 4.4994 | 4.4963 | 413.6373 | 168.3325 | 14.3379 | 14.3435 | 2395.2145 | 2536.9145
39.3167 | 3899.1905 | 249.939 | 151.0886 | 115.1287 | 35.0244 | 15.5016 | 29.9188 | 201.7198 | 0.06306 | 4.4958 | 4.4923 | 413.918 | 169.1284 | 14.3439 | 14.3507 | 2298.0123 | 2483.7715
39.325 | 3899.6372 | 250.102 | 151.1972 | 115.1052 | 35.157 | 15.5014 | 29.9456 | 197.3826 | 0.04318 | 4.5118 | 4.5018 | 414.0022 | 172.1734 | 14.3379 | 14.3539 | 2333.4911 | 2503.7001
39.3333 | 3903.011 | 250.3554 | 151.1739 | 115.1052 | 35.1041 | 15.5094 | 30.0516 | 200.1323 | 0.03939 | 4.5121 | 4.5042 | 413.8338 | 168.4639 | 14.3472 | 14.3578 | 2354.8756 | 2545.9876
39.3417 | 3901.7241 | 250.2468 | 151.1913 | 115.0042 | 35.5207 | 15.5112 | 29.9389 | 193.1446 | 0.03899 | 4.4997 | 4.4865 | 413.6373 | 171.9499 | 14.3465 | 14.3487 | 2310.9726 | 2563.972
39.35 | 3901.6698 | 250.1925 | 151.1283 | 114.9982 | 35.1437 | 15.5124 | 29.9322 | 195.2849 | 0.03733 | 4.4976 | 4.5005 | 413.918 | 169.0472 | 14.3459 | 14.3384 | 2336.7312 | 2520.2263
39.3583 | 3900.2094 | 250.0657 | 151.1797 | 114.8557 | 34.9319 | 15.5046 | 30.0912 | 200.189 | 0.04116 | 4.4942 | 4.4877 | 414.0864 | 169.0805 | 14.3524 | 14.3429 | 2314.8607 | 2609.3379
39.3667 | 3900.8353 | 250.5003 | 151.1283 | 115.0397 | 35.2428 | 15.5112 | 29.9255 | 205.5892 | 0.05512 | 4.5018 | 4.4944 | 414.3391 | 171.9314 | 14.3399 | 14.3384 | 2267.3936 | 2484.0956
39.375 | 3901.3188 | 250.7719 | 151.0886 | 114.7072 | 34.9252 | 15.5147 | 29.9785 | 191.8265 | 0.05224 | 4.5151 | 4.5012 | 413.4969 | 169.6429 | 14.3439 | 14.3403 | 2378.6901 | 2584.5487
39.3833 | 3899.7378 | 250.9348 | 150.9916 | 114.9507 | 34.826 | 15.5587 | 30.0382 | 196.6739 | 0.05613 | 4.4976 | 4.5036 | 413.8899 | 168.9997 | 14.3491 | 14.3416 | 2380.4722 | 2588.9232
39.3917 | 3899.7188 | 249.7579 | 150.9285 | 114.9212 | 35.1108 | 15.5584 | 30.0583 | 201.6914 | 0.05184 | 4.4951 | 4.518 | 414.1145 | 169.0602 | 14.3524 | 14.35 | 2314.3747 | 2492.1966
39.4 | 3898.6001 | 249.0518 | 150.8035 | 115.0457 | 34.9319 | 15.5729 | 29.9322 | 201.8615 | 0.05539 | 4.4942 | 4.499 | 413.6092 | 169.3792 | 14.3432 | 14.3526 | 2303.3584 | 2540.965
39.4083 | 3900.9108 | 250.1382 | 150.8093 | 114.8082 | 35.0378 | 15.5565 | 29.8792 | 200.926 | 0.04908 | 4.5042 | 4.507 | 413.6092 | 168.3938 | 14.3478 | 14.3429 | 2331.3851 | 2566.2403
39.4167 | 3899.4816 | 250.0476 | 150.7976 | 115.0517 | 34.9916 | 15.5473 | 29.9919 | 200.6567 | 0.0473 | 4.497 | 4.5042 | 413.8619 | 168.629 | 14.3399 | 14.3429 | 2271.4437 | 2545.0155
39.425 | 3899.7065 | 250.3192 | 150.7181 | 115.0337 | 35.342 | 15.5578 | 29.9718 | 204.9089 | 0.04651 | 4.5048 | 4.4996 | 414.0584 | 170.7492 | 14.3426 | 14.3513 | 2338.1892 | 2567.5365
39.4333 | 3898.4601 | 249.5407 | 151.0488 | 114.9567 | 35.0445 | 15.5366 | 29.7268 | 203.449 | 0.04707 | 4.4924 | 4.496 | 413.7215 | 168.36 | 14.3531 | 14.3474 | 2434.4194 | 2491.0625
39.4417 | 3902.2346 | 249.9752 | 150.8549 | 114.9922 | 35.137 | 15.528 | 29.9785 | 201.7056 | 0.04253 | 4.5042 | 4.5073 | 414.0584 | 170.5626 | 14.3399 | 14.3442 | 2308.8666 | 2578.7159
39.45 | 3902.0459 | 250.2468 | 150.7812 | 114.9387 | 35.0244 | 15.5467 | 29.8658 | 201.7906 | 0.0429 | 4.503 | 4.5045 | 413.6373 | 169.394 | 14.3485 | 14.3435 | 2342.4013 | 2523.7908
39.4583 | 3902.8472 | 250.4279 | 150.849 | 115.0337 | 34.8656 | 15.575 | 29.9188 | 200.5008 | 0.04711 | 4.5021 | 4.5076 | 413.9461 | 168.8133 | 14.3333 | 14.3487 | 2321.6649 | 2574.9894
39.4667 | 3900.9439 | 250.3916 | 150.8888 | 115.1466 | 35.0974 | 15.6129 | 29.9389 | 202.6552 | 0.04531 | 4.4933 | 4.5048 | 413.3846 | 168.8228 | 14.3419 | 14.3481 | 2354.5516 | 2563.972
39.475 | 3901.001 | 250.5003 | 150.9121 | 114.9507 | 35.0907 | 15.6389 | 29.7731 | 196.8298 | 0.05556 | 4.5003 | 4.5012 | 413.16 | 172.0596 | 14.3485 | 14.3494 | 2313.4027 | 2538.5347
39.4833 | 3898.0668 | 249.5588 | 150.9402 | 115.0637 | 35.1637 | 15.6176 | 30.0053 | 195.951 | 0.05646 | 4.5024 | 4.4804 | 413.7776 | 168.5854 | 14.3386 | 14.3409 | 2319.5588 | 2518.7681
39.4917 | 3900.3572 | 249.595 | 151.0313 | 114.8912 | 35.1303 | 15.6264 | 30.0248 | 193.3147 | 0.05232 | 4.5066 | 4.4935 | 413.6092 | 168.951 | 14.3432 | 14.3526 | 2329.117 | 2533.512
39.5 | 3898.6977 | 250.0657 | 151.0827 | 115.0337 | 34.9715 | 15.6342 | 29.9718 | 195.6959 | 0.05595 | 4.503 | 4.4978 | 413.4969 | 171.9547 | 14.3478 | 14.3474 | 2295.2582 | 2516.0137
39.5083 | 3898.377 | 249.8123 | 151.0944 | 114.9092 | 34.9386 | 15.6302 | 29.8859 | 199.5937 | 0.05477 | 4.5006 | 4.5085 | 413.3846 | 169.0782 | 14.3274 | 14.3461 | 2395.2145 | 2523.7908
39.5167 | 3900.8907 | 249.8847 | 151.0769 | 115.0812 | 34.9715 | 15.5927 | 30.3428 | 194.3636 | 0.05374 | 4.4921 | 4.4862 | 413.6373 | 172.4184 | 14.3518 | 14.3455 | 2263.9916 | 2625.8641
39.525 | 3897.2692 | 249.9209 | 151.1166 | 115.1347 | 34.9782 | 15.5817 | 29.7134 | 190.5367 | 0.04738 | 4.5121 | 4.5097 | 413.2723 | 169.189 | 14.3419 | 14.3545 | 2268.5276 | 2487.66
39.5333 | 3900.624 | 249.6855 | 151.2078 | 115.1171 | 35.0116 | 15.5657 | 30.065 | 204.186 | 0.05165 | 4.4951 | 4.503 | 413.1039 | 168.1373 | 14.3432 | 14.3494 | 2333.1671 | 2588.2752
39.5417 | 3896.1236 | 250.102 | 151.2825 | 114.8912 | 34.7067 | 15.5569 | 29.8658 | 209.5579 | 0.0513 | 4.5096 | 4.4993 | 413.16 | 168.4224 | 14.3314 | 14.3545 | 2362.4898 | 2554.5748
39.55 | 3900.0864 | 249.7036 | 151.1622 | 114.9387 | 35.0774 | 15.5803 | 30.0248 | 198.7574 | 0.04867 | 4.4985 | 4.5036 | 413.6653 | 169.5382 | 14.3531 | 14.3507 | 2308.7046 | 2528.0033
39.5583 | 3897.4283 | 249.5769 | 151.3164 | 114.9862 | 34.9186 | 15.577 | 29.8658 | 197.3117 | 0.05006 | 4.506 | 4.4856 | 413.553 | 170.6473 | 14.3511 | 14.339 | 2285.052 | 2518.282
39.5667 | 3899.5335 | 250.5727 | 151.1972 | 114.9387 | 34.9186 | 15.565 | 29.8658 | 207.4601 | 0.04932 | 4.5045 | 4.5002 | 413.3565 | 169.9644 | 14.3373 | 14.3461 | 2306.1125 | 2495.7611
39.575 | 3899.8077 | 249.776 | 151.0769 | 114.9922 | 35.0311 | 15.554 | 29.9785 | 195.0297 | 0.0481 | 4.5133 | 4.5085 | 413.2723 | 171.5213 | 14.3426 | 14.339 | 2342.5633 | 2533.35
39.5833 | 3900.8819 | 250.1201 | 151.0255 | 114.9862 | 34.9715 | 15.549 | 29.8658 | 203.619 | 0.04877 | 4.4894 | 4.5119 | 413.525 | 169.2186 | 14.332 | 14.3481 | 2352.2836 | 2539.6688
39.5917 | 3900.3587 | 249.7217 | 151.0022 | 115.1347 | 35.2957 | 15.5463 | 29.9255 | 194.3211 | 0.04661 | 4.5069 | 4.4996 | 412.9916 | 170.513 | 14.3452 | 14.3533 | 2344.5074 | 2620.0313
39.6 | 3901.2392 | 250.6089 | 150.9344 | 115.3601 | 34.9119 | 15.5484 | 29.8591 | 207.6869 | 0.04782 | 4.506 | 4.5106 | 413.6092 | 168.7616 | 14.3538 | 14.3448 | 2309.5146 | 2592.3257
39.6083 | 3901.7868 | 249.9571 | 150.9916 | 115.2651 | 34.753 | 15.5387 | 29.9121 | 199.9906 | 0.04661 | 4.4749 | 4.485 | 413.7215 | 171.7649 | 14.3439 | 14.3584 | 2332.5191 | 2581.9563
39.6167 | 3901.6084 | 249.9933 | 151.0313 | 115.0337 | 35.0774 | 15.5618 | 29.9188 | 203.5482 | 0.041 | 4.5063 | 4.5054 | 412.8793 | 169.055 | 14.3426 | 14.3448 | 2302.5484 | 2577.0957
39.625 | 3897.1207 | 249.3777 | 151.0313 | 115.1937 | 34.9381 | 15.5853 | 29.8853 | 204.2569 | 0.04053 | 4.4961 | 4.4984 | 413.525 | 168.9115 | 14.3439 | 14.3422 | 2323.2849 | 2538.0486
39.6333 | 3899.0732 | 250.0839 | 150.9285 | 114.7132 | 35.0907 | 15.6198 | 29.9852 | 191.8973 | 0.05198 | 4.5108 | 4.5048 | 413.4688 | 169.1224 | 14.3485 | 14.3552 | 2357.9537 | 2607.0696
39.6417 | 3901.1365 | 250.0657 | 150.9344 | 114.8202 | 35.1041 | 15.5447 | 30.1046 | 194.151 | 0.06001 | 4.4997 | 4.5054 | 413.525 | 172.3612 | 14.3524 | 14.3435 | 2351.9595 | 2569.8047
39.65 | 3898.9081 | 249.9028 | 150.7637 | 114.9507 | 34.9849 | 15.5244 | 29.9852 | 202.882 | 0.05614 | 4.5045 | 4.492 | 413.0758 | 169.4161 | 14.3452 | 14.3481 | 2374.1541 | 2594.1079
39.6583 | 3901.6945 | 250.7175 | 150.752 | 114.9507 | 34.879 | 15.506 | 29.9322 | 193.4706 | 0.05782 | 4.5263 | 4.5171 | 413.4969 | 169.5813 | 14.3498 | 14.3384 | 2258.9694 | 2599.2926
39.6667 | 3899.0503 | 249.776 | 150.9402 | 115.0337 | 34.8127 | 15.512 | 30.0248 | 203.4915 | 0.05778 | 4.4903 | 4.499 | 413.4969 | 169.3228 | 14.3432 | 14.3487 | 2331.7091 | 2567.8605
39.675 | 3900.5238 | 250.1744 | 150.7569 | 115.0457 | 35.0378 | 15.5113 | 30.0912 | 202.6269 | 0.04655 | 4.5018 | 4.499 | 413.7776 | 171.7744 | 14.3439 | 14.3468 | 2277.4378 | 2548.0939
39.6833 | 3898.6516 | 249.5588 | 150.9285 | 114.8082 | 34.6142 | 15.5629 | 29.9852 | 202.5702 | 0.04116 | 4.4909 | 4.4669 | 413.16 | 168.8924 | 14.3412 | 14.339 | 2266.5836 | 2505.8064
39.6917 | 3898.6904 | 249.5407 | 150.883 | 114.9387 | 34.8127 | 15.5519 | 29.9718 | 202.0316 | 0.04694 | 4.4918 | 4.5113 | 413.3846 | 169.0889 | 14.3419 | 14.3435 | 2331.0611 | 2521.1984
39.7 | 3900.557 | 249.8123 | 150.8888 | 115.1167 | 35.064 | 15.5833 | 30.0645 | 200.2173 | 0.03875 | 4.4961 | 4.5119 | 412.9355 | 168.8818 | 14.3426 | 14.3533 | 2351.9595 | 2508.7228
39.7083 | 3900.108 | 249.9933 | 150.9741 | 115.1227 | 35.0177 | 15.575 | 29.9121 | 202.556 | 0.03571 | 4.4988 | 4.4999 | 413.2443 | 169.2099 | 14.3452 | 14.3409 | 2382.9023 | 2484.0956
39.7167 | 3898.1979 | 250.283 | 150.8432 | 114.9507 | 35.1437 | 15.5626 | 29.8262 | 204.7104 | 0.05005 | 4.5172 | 4.5186 | 413.6092 | 169.5637 | 14.3399 | 14.35 | 2300.7664 | 2497.3813
39.725 | 3901.2518 | 250.5727 | 151.043 | 114.9862 | 35.1832 | 15.5803 | 29.9188 | 193.0454 | 0.05576 | 4.5033 | 4.5137 | 413.3285 | 170.7913 | 14.3432 | 14.3435 | 2341.5913 | 2538.5347
39.7333 | 3897.3943 | 249.6312 | 150.946 | 114.9032 | 35.0907 | 15.6071 | 30.1442 | 194.1368 | 0.05501 | 4.5 | 4.514 | 413.1039 | 168.8491 | 14.3452 | 14.3481 | 2353.7416 | 2536.9145
39.7417 | 3901.8638 | 249.9028 | 151.0992 | 114.8792 | 34.9581 | 15.5971 | 30.1175 | 201.0252 | 0.05734 | 4.5069 | 4.5024 | 413.9741 | 169.2916 | 14.3419 | 14.3455 | 2313.8887 | 2510.505
39.75 | 3900.6995 | 250.3735 | 150.9683 | 115.0752 | 34.9119 | 15.5904 | 30.0181 | 200.9969 | 0.06158 | 4.513 | 4.5158 | 413.6934 | 168.6684 | 14.3465 | 14.3435 | 2302.3864 | 2535.7803
39.7583 | 3897.5563 | 250.1563 | 151.0313 | 115.1762 | 34.9715 | 15.5428 | 30.1308 | 195.9227 | 0.0632 | 4.4988 | 4.4764 | 413.3846 | 171.3918 | 14.3412 | 14.339 | 2350.5015 | 2547.6079
39.7667 | 3897.3048 | 249.7579 | 151.0653 | 115.2711 | 34.9715 | 15.5399 | 30.3958 | 198.2047 | 0.06122 | 4.5163 | 4.5131 | 413.1881 | 168.3942 | 14.3478 | 14.35 | 2284.08 | 2530.4336
39.775 | 3901.8304 | 250.2468 | 151.1108 | 115.1407 | 34.9849 | 15.482 | 30.1442 | 194.236 | 0.05687 | 4.5006 | 4.4987 | 413.2162 | 168.381 | 14.3439 | 14.3545 | 2341.4293 | 2582.2804
39.7833 | 3899.7349 | 250.5546 | 151.0372 | 115.1167 | 34.9052 | 15.4235 | 30.0645 | 194.6612 | 0.04726 | 4.5124 | 4.5155 | 413.1039 | 170.1375 | 14.3472 | 14.3494 | 2299.7944 | 2530.1096
39.7917 | 3900.5937 | 250.2468 | 151.1903 | 114.9862 | 35.0244 | 15.438 | 30.1308 | 207.9704 | 0.04939 | 4.4906 | 4.4764 | 413.0477 | 168.8705 | 14.3531 | 14.35 | 2354.3896 | 2613.0644
39.8 | 3897.9291 | 249.8123 | 150.9964 | 114.9742 | 35.1698 | 15.477 | 30.1175 | 192.8753 | 0.04963 | 4.4966 | 4.4807 | 413.525 | 171.9294 | 14.3432 | 14.3539 | 2367.0259 | 2489.2803
39.8083 | 3897.5917 | 250.2649 | 151.0711 | 115.0517 | 35.1504 | 15.4989 | 30.3099 | 201.8615 | 0.04523 | 4.5124 | 4.499 | 413.2443 | 168.6718 | 14.3379 | 14.3494 | 2306.2745 | 2543.8814
39.8167 | 3899.1675 | 250.1382 | 151.1961 | 114.9567 | 35.1504 | 15.5438 | 30.1509 | 205.6034 | 0.04677 | 4.5018 | 4.5088 | 413.2723 | 168.8255 | 14.3432 | 14.3507 | 2299.9564 | 2516.6618
39.825 | 3898.4345 | 249.3777 | 151.202 | 114.8197 | 34.8918 | 15.5436 | 30.1041 | 195.8376 | 0.04288 | 4.4948 | 4.4944 | 413.2723 | 171.7829 | 14.3445 | 14.3559 | 2344.5074 | 2502.566
39.8333 | 3900.0797 | 250.283 | 151.105 | 114.9087 | 35.0439 | 15.5743 | 30.0444 | 201.9749 | 0.04106 | 4.5178 | 4.503 | 412.7951 | 169.4223 | 14.3538 | 14.339 | 2349.8535 | 2556.681
39.8417 | 3899.2355 | 250.3192 | 151.0817 | 115.3776 | 35.0902 | 15.5592 | 30.0377 | 200.7559 | 0.03925 | 4.5051 | 4.4978 | 413.6653 | 169.8047 | 14.3393 | 14.3468 | 2252.1653 | 2545.0155
39.85 | 3898.3405 | 249.9752 | 151.0139 | 115.1582 | 34.8985 | 15.5827 | 30.0577 | 205.9435 | 0.05969 | 4.4939 | 4.5143 | 413.5811 | 170.2184 | 14.3439 | 14.3429 | 2312.7546 | 2550.0382
39.8583 | 3902.4868 | 250.5727 | 151.0197 | 114.9742 | 34.8522 | 15.5767 | 30.0645 | 206.4113 | 0.05874 | 4.5081 | 4.5171 | 413.16 | 170.0104 | 14.3511 | 14.3494 | 2337.5412 | 2635.4233
39.8667 | 3900.2655 | 250.5365 | 151.008 | 115.0217 | 34.8522 | 15.5724 | 29.7994 | 201.2237 | 0.05873 | 4.4834 | 4.4877 | 413.132 | 169.0215 | 14.3426 | 14.3487 | 2318.4248 | 2497.5433
39.875 | 3897.6151 | 250.3192 | 150.9169 | 114.9682 | 34.7396 | 15.5956 | 29.9517 | 202.0316 | 0.05865 | 4.4985 | 4.4975 | 413.3565 | 169.2127 | 14.3445 | 14.352 | 2311.9446 | 2528.3273
39.8833 | 3895.7395 | 249.5045 | 150.7685 | 115.0217 | 35.0111 | 15.6112 | 30.2234 | 201.3654 | 0.05729 | 4.5021 | 4.4996 | 413.0758 | 173.0484 | 14.3432 | 14.3539 | 2347.7474 | 2486.8499
39.8917 | 3900.131 | 249.7398 | 150.8771 | 114.9207 | 34.8985 | 15.6246 | 30.1638 | 199.537 | 0.03884 | 4.5066 | 4.5082 | 413.1039 | 169.4885 | 14.359 | 14.3455 | 2290.7222 | 2579.04
39.9 | 3897.4166 | 249.4139 | 150.7404 | 115.0632 | 35.3219 | 15.6258 | 30.1638 | 194.8596 | 0.0411 | 4.4942 | 4.5045 | 413.0758 | 172.7286 | 14.336 | 14.35 | 2303.6824 | 2453.7976
39.9083 | 3901.3749 | 250.6451 | 150.7976 | 114.7722 | 34.9977 | 15.6045 | 30.0511 | 195.0014 | 0.04353 | 4.4912 | 4.5005 | 413.5811 | 169.8432 | 14.3426 | 14.3545 | 2339.8093 | 2556.519
39.9167 | 3900.9038 | 250.0476 | 150.752 | 114.8732 | 35.1102 | 15.5905 | 30.1108 | 209.4728 | 0.03902 | 4.5093 | 4.499 | 413.4408 | 169.6455 | 14.3432 | 14.3494 | 2304.4925 | 2523.6287
39.925 | 3898.7398 | 250.0839 | 150.8713 | 115.0277 | 35.1236 | 15.585 | 30.2301 | 209.2319 | 0.03897 | 4.4942 | 4.4883 | 412.8232 | 169.0367 | 14.3478 | 14.3397 | 2346.9374 | 2511.1531
39.9333 | 3902.0208 | 250.5908 | 150.8538 | 115.0867 | 34.9247 | 15.5727 | 30.4019 | 202.2442 | 0.06131 | 4.4958 | 4.4914 | 413.2443 | 169.8812 | 14.3426 | 14.3539 | 2307.7325 | 2539.1828
39.9417 | 3899.9428 | 249.9933 | 150.9625 | 115.0572 | 35.1036 | 15.544 | 30.1041 | 195.5258 | 0.05995 | 4.4942 | 4.4837 | 413.132 | 170.0227 | 14.3445 | 14.3571 | 2327.659 | 2536.2664
39.95 | 3897.539 | 249.5407 | 151.1108 | 115.1167 | 34.7993 | 15.5431 | 29.8524 | 206.6097 | 0.05785 | 4.4891 | 4.4975 | 413.3004 | 168.9063 | 14.3393 | 14.3494 | 2290.8841 | 2522.3326
39.9583 | 3895.9506 | 249.0518 | 151.0992 | 115.0692 | 34.9581 | 15.5394 | 29.8524 | 200.2457 | 0.05889 | 4.5036 | 4.5021 | 413.3285 | 172.6311 | 14.3544 | 14.3507 | 2309.5146 | 2494.1409
39.9667 | 3897.7516 | 249.6131 | 151.1389 | 115.0157 | 35.1102 | 15.5446 | 30.1638 | 201.0678 | 0.05122 | 4.5051 | 4.5097 | 413.0197 | 169.5008 | 14.3412 | 14.3507 | 2281.1639 | 2548.58
39.975 | 3900.4632 | 250.5365 | 151.0478 | 115.0037 | 34.8322 | 15.5201 | 30.0974 | 197.1841 | 0.03796 | 4.5111 | 4.4834 | 413.3285 | 171.7802 | 14.3432 | 14.35 | 2305.3025 | 2501.4318
39.9833 | 3899.3402 | 249.7398 | 151.0536 | 115.0157 | 35.1632 | 15.5294 | 30.0047 | 201.3654 | 0.04736 | 4.4994 | 4.496 | 413.4688 | 169.3838 | 14.3439 | 14.3468 | 2325.5529 | 2487.9841
39.9917 | 3899.2207 | 249.9933 | 151.0934 | 114.9147 | 35.2094 | 15.4984 | 30.1041 | 193.8817 | 0.04381 | 4.4927 | 4.4957 | 412.8793 | 172.6093 | 14.3544 | 14.3597 | 2339.3232 | 2526.3831
40 | 3897.343 | 249.776 | 151.0536 | 115.1762 | 35.0774 | 15.5206 | 29.8658 | 200.4725 | 0.04202 | 4.5036 | 4.4981 | 413.4408 | 169.1795 | 14.3426 | 14.3513 | 2326.363 | 2531.2437
40.0084 | 3901.5143 | 250.3916 | 151.2197 | 115.0143 | 34.9496 | 15.5043 | 28.6232 | 195.1857 | 0.05208 | 4.4982 | 4.5048 | 413.6653 | 170.4763 | 14.3571 | 14.3345 | 2413.197 | 2580.3361
40.0167 | 3896.4211 | 249.8123 | 151.1684 | 115.0498 | 35.3068 | 15.5428 | 28.6098 | 203.293 | 0.04477 | 4.5006 | 4.4932 | 413.4969 | 168.4746 | 14.3445 | 14.339 | 2372.696 | 2518.6061
40.025 | 3899.8268 | 250.102 | 151.0714 | 114.9489 | 35.5118 | 15.5326 | 28.7625 | 205.49 | 0.04187 | 4.5096 | 4.5204 | 413.3846 | 169.9042 | 14.3393 | 14.3468 | 2444.1397 | 2582.4424
40.0334 | 3899.887 | 250.1382 | 150.9455 | 114.9014 | 35.5647 | 15.5544 | 28.7625 | 203.2222 | 0.04397 | 4.5054 | 4.499 | 413.3285 | 170.8293 | 14.3445 | 14.339 | 2366.5399 | 2533.512
40.0417 | 3900.5648 | 250.5727 | 151.0259 | 115.0973 | 35.2539 | 15.5638 | 28.4504 | 208.4665 | 0.03823 | 4.5193 | 4.5164 | 413.5811 | 169.134 | 14.3445 | 14.3299 | 2414.655 | 2556.519
40.05 | 3897.4512 | 250.3011 | 151.1344 | 114.9073 | 35.201 | 15.5493 | 28.3442 | 198.5023 | 0.04752 | 4.5115 | 4.514 | 413.4408 | 172.6157 | 14.3472 | 14.3306 | 2349.5295 | 2542.2612
40.0584 | 3896.0075 | 249.3596 | 151.0432 | 114.9369 | 34.9164 | 15.5199 | 28.3241 | 193.3998 | 0.06382 | 4.5154 | 4.5109 | 413.553 | 169.9018 | 14.3498 | 14.3319 | 2391.1644 | 2534.8082
40.0667 | 3899.8316 | 249.7036 | 151.049 | 115.2753 | 34.8701 | 15.516 | 28.2245 | 204.0868 | 0.06689 | 4.5115 | 4.5061 | 413.4688 | 169.7734 | 14.3445 | 14.339 | 2402.0187 | 2580.1741
40.075 | 3900.2382 | 250.1563 | 150.8725 | 115.0379 | 34.8701 | 15.5081 | 28.2776 | 194.477 | 0.06778 | 4.5133 | 4.5207 | 413.525 | 170.3463 | 14.3432 | 14.3397 | 2376.5841 | 2602.8571
40.0834 | 3897.6799 | 249.088 | 151.0375 | 114.9665 | 34.6316 | 15.5226 | 28.1977 | 208.7641 | 0.04763 | 4.497 | 4.5036 | 413.16 | 172.5807 | 14.3426 | 14.3312 | 2411.4149 | 2581.1462
40.0917 | 3900.5493 | 250.0657 | 150.9231 | 115.0794 | 34.9693 | 15.5207 | 28.3241 | 207.5877 | 0.04749 | 4.4909 | 4.4947 | 413.3285 | 169.5551 | 14.3327 | 14.3293 | 2376.7461 | 2539.1828
40.1 | 3899.8193 | 249.776 | 151.0317 | 115.0794 | 35.181 | 15.5062 | 28.2178 | 205.9719 | 0.04877 | 4.4909 | 4.503 | 413.3285 | 169.8195 | 14.3505 | 14.3306 | 2372.534 | 2602.047
40.1084 | 3896.5444 | 249.4502 | 150.9745 | 115.1388 | 35.1414 | 15.5469 | 28.3906 | 193.825 | 0.04192 | 4.5087 | 4.5042 | 413.1881 | 169.3154 | 14.3406 | 14.339 | 2391.4884 | 2488.9562
40.1167 | 3898.6777 | 249.5226 | 150.8949 | 114.9725 | 35.2206 | 15.6072 | 28.4702 | 203.6757 | 0.04587 | 4.5006 | 4.4963 | 413.3004 | 169.6738 | 14.3327 | 14.3235 | 2315.9947 | 2569.9668
40.125 | 3897.996 | 249.9571 | 150.764 | 114.9369 | 35.1281 | 15.587 | 28.2178 | 205.5042 | 0.04561 | 4.506 | 4.5158 | 413.3285 | 171.5065 | 14.332 | 14.3293 | 2328.793 | 2540.1549
40.1334 | 3899.8497 | 250.6451 | 150.764 | 115.109 | 35.1081 | 15.567 | 28.2509 | 199.8772 | 0.04947 | 4.4951 | 4.5106 | 413.3846 | 169.5368 | 14.3261 | 14.3228 | 2374.9641 | 2548.418
40.1417 | 3899.6043 | 250.283 | 150.9007 | 114.824 | 35.1081 | 15.5275 | 28.1446 | 202.0032 | 0.05336 | 4.5018 | 4.5051 | 413.3565 | 168.8797 | 14.3294 | 14.3183 | 2299.6323 | 2519.0921
40.15 | 3897.4007 | 249.9209 | 150.8552 | 115.02 | 35.0089 | 15.4928 | 28.2044 | 196.0219 | 0.05099 | 4.5057 | 4.5287 | 412.8793 | 171.9918 | 14.3281 | 14.3189 | 2426.1573 | 2615.9808
40.1584 | 3900.1119 | 250.2649 | 150.73 | 115.2338 | 34.8767 | 15.4437 | 28.3375 | 205.9719 | 0.05708 | 4.5099 | 4.5113 | 412.9916 | 168.5717 | 14.3406 | 14.3222 | 2369.1319 | 2572.8832
40.1667 | 3899.2383 | 249.6674 | 150.8552 | 115.0734 | 34.8567 | 15.4319 | 27.9453 | 193.91 | 0.0553 | 4.4963 | 4.4911 | 413.4408 | 169.4229 | 14.3281 | 14.3163 | 2393.5945 | 2566.8884
40.175 | 3899.8564 | 250.2106 | 150.9007 | 115.0734 | 34.6449 | 15.4948 | 28.2111 | 199.3386 | 0.05384 | 4.5024 | 4.5146 | 413.2723 | 169.6741 | 14.3287 | 14.3248 | 2345.1554 | 2535.9423
40.1834 | 3898.2007 | 249.595 | 150.8552 | 114.9844 | 34.7575 | 15.5161 | 28.3773 | 205.7593 | 0.05164 | 4.4906 | 4.5057 | 413.3846 | 171.6685 | 14.332 | 14.3254 | 2356.0096 | 2524.9249
40.1917 | 3899.6489 | 249.6674 | 150.8775 | 114.931 | 34.8567 | 15.5289 | 28.2643 | 200.0331 | 0.04775 | 4.4976 | 4.5008 | 413.1881 | 170.4548 | 14.3386 | 14.3241 | 2341.5913 | 2561.7037
40.2 | 3903.4836 | 250.0295 | 150.9521 | 114.8183 | 34.7841 | 15.523 | 28.3509 | 199.537 | 0.05563 | 4.5024 | 4.5103 | 413.4408 | 169.7574 | 14.3393 | 14.3131 | 2395.3765 | 2520.8744
40.2084 | 3900.6177 | 249.8847 | 150.9065 | 114.931 | 35.1214 | 15.4945 | 28.3174 | 194.3352 | 0.05426 | 4.4951 | 4.4996 | 413.6934 | 170.3399 | 14.3412 | 14.3241 | 2390.6784 | 2531.8918
40.2167 | 3901.1491 | 250.3554 | 150.9181 | 114.9665 | 35.0023 | 15.4891 | 28.0914 | 199.3669 | 0.04257 | 4.5078 | 4.5048 | 413.8057 | 169.6647 | 14.3432 | 14.3293 | 2400.2366 | 2580.0121
40.225 | 3899.9448 | 249.6674 | 150.861 | 114.9785 | 35.386 | 15.4747 | 28.2643 | 194.4061 | 0.0436 | 4.4924 | 4.5082 | 413.3565 | 170.6049 | 14.334 | 14.3138 | 2354.3896 | 2495.7611
40.2334 | 3899.0269 | 249.9028 | 150.9463 | 114.925 | 35.1677 | 15.4909 | 28.1513 | 203.293 | 0.04235 | 4.5003 | 4.5082 | 413.0758 | 168.4134 | 14.3327 | 14.3196 | 2343.6973 | 2529.2995
40.2417 | 3900.8093 | 250.3192 | 151.0772 | 115.0675 | 35.0089 | 15.5692 | 28.3639 | 193.2438 | 0.04383 | 4.5118 | 4.4966 | 413.2162 | 168.8337 | 14.3465 | 14.3138 | 2371.076 | 2632.5069
40.25 | 3899.4055 | 249.3415 | 150.9977 | 114.9131 | 35.1015 | 15.5606 | 28.3505 | 198.8567 | 0.04292 | 4.497 | 4.518 | 413.525 | 170.7316 | 14.3491 | 14.3189 | 2353.2556 | 2571.2629
40.2584 | 3899.7339 | 249.8485 | 150.9007 | 114.8064 | 35.0885 | 15.6038 | 28.0185 | 198.6015 | 0.05518 | 4.5051 | 4.4963 | 413.7776 | 172.1169 | 14.3491 | 14.3293 | 2328.145 | 2576.9337
40.2667 | 3900.1552 | 249.6674 | 150.9405 | 115.115 | 34.903 | 15.5805 | 28.6295 | 197.4109 | 0.05811 | 4.509 | 4.5024 | 413.16 | 169.5761 | 14.3353 | 14.3248 | 2309.6766 | 2602.047
40.275 | 3899.2411 | 250.1744 | 151.0151 | 115.115 | 34.903 | 15.5912 | 28.8951 | 204.0301 | 0.06481 | 4.5048 | 4.5158 | 413.553 | 168.9311 | 14.3459 | 14.3248 | 2350.9875 | 2571.1009
40.2834 | 3900.055 | 250.102 | 150.9347 | 115.109 | 34.7905 | 15.5683 | 29.5253 | 205.6034 | 0.06836 | 4.5021 | 4.5024 | 413.8338 | 168.8874 | 14.3346 | 14.3196 | 2316.8047 | 2566.8884
40.2917 | 3902.2903 | 250.0839 | 151.0209 | 114.9902 | 34.7109 | 15.5223 | 29.9229 | 200.4299 | 0.04679 | 4.5051 | 4.4944 | 412.5986 | 169.5271 | 14.3432 | 14.3222 | 2364.5958 | 2582.6044
40.3 | 3901.3508 | 250.1201 | 151.1857 | 114.83 | 34.956 | 15.517 | 30.1683 | 202.4993 | 0.04556 | 4.5006 | 4.5008 | 412.9074 | 169.119 | 14.3399 | 14.3189 | 2362.0038 | 2546.4737
40.3084 | 3895.654 | 249.7579 | 151.1004 | 115.0081 | 34.8897 | 15.5033 | 30.5258 | 205.7168 | 0.04495 | 4.5018 | 4.5097 | 413.7215 | 169.5035 | 14.3366 | 14.3235 | 2328.631 | 2589.8954
40.3167 | 3898.6454 | 249.6493 | 151.0664 | 114.9785 | 35.0156 | 15.4899 | 30.5988 | 201.2945 | 0.04561 | 4.4894 | 4.4947 | 413.0477 | 171.5175 | 14.3472 | 14.317 | 2373.344 | 2597.0243
40.325 | 3899.746 | 249.9571 | 151.0888 | 115.1565 | 35.0552 | 15.4791 | 30.9032 | 197.9779 | 0.04162 | 4.4855 | 4.4957 | 413.132 | 172.1344 | 14.3478 | 14.3183 | 2379.3382 | 2583.9006
40.3334 | 3899.6816 | 250.1563 | 151.1402 | 114.9665 | 35.0023 | 15.4807 | 31.1149 | 194.7888 | 0.04264 | 4.5033 | 4.4993 | 413.3285 | 172.7288 | 14.336 | 14.3202 | 2347.9095 | 2520.2263
40.3417 | 3899.9165 | 249.5588 | 151.0888 | 114.6994 | 35.2869 | 15.5164 | 31.2936 | 202.0316 | 0.05354 | 4.4894 | 4.5024 | 413.4127 | 168.8527 | 14.3465 | 14.3248 | 2338.5132 | 2597.8344
40.35 | 3899.6038 | 250.0476 | 151.049 | 115.0675 | 35.0618 | 15.4924 | 30.6451 | 199.3669 | 0.04884 | 4.5042 | 4.5137 | 413.0758 | 169.5649 | 14.3379 | 14.3144 | 2382.0922 | 2543.2333
40.3584 | 3900.3819 | 249.9571 | 151.1178 | 114.8775 | 35.0618 | 15.5406 | 29.9032 | 192.5635 | 0.0477 | 4.503 | 4.4901 | 413.4969 | 172.5549 | 14.3472 | 14.3202 | 2394.2425 | 2599.1306
40.3667 | 3899.814 | 250.3192 | 151.0432 | 114.9964 | 35.0885 | 15.5805 | 29.7178 | 194.4486 | 0.04862 | 4.5063 | 4.5082 | 412.9635 | 169.1671 | 14.3472 | 14.3086 | 2368.3219 | 2571.587
40.375 | 3899.3069 | 249.8123 | 151.049 | 114.9369 | 34.8634 | 15.5806 | 29.5453 | 196.6172 | 0.05096 | 4.5003 | 4.5027 | 412.8232 | 172.2991 | 14.3432 | 14.3183 | 2384.6843 | 2605.9355
40.3834 | 3902.4307 | 250.3554 | 151.2147 | 115.0379 | 34.8701 | 15.5681 | 29.2336 | 204.2285 | 0.04824 | 4.5009 | 4.4926 | 412.7389 | 169.0548 | 14.3439 | 14.3163 | 2321.9889 | 2601.5609
40.3917 | 3897.4604 | 249.595 | 151.1344 | 114.8775 | 34.7442 | 15.559 | 29.3197 | 201.6489 | 0.05191 | 4.4951 | 4.4898 | 413.132 | 170.4821 | 14.3485 | 14.3222 | 2384.3603 | 2564.134
40.4 | 3899.5519 | 250.3916 | 151.1915 | 115.2989 | 34.8964 | 15.5894 | 29.4723 | 204.4411 | 0.04793 | 4.5133 | 4.492 | 413.0477 | 168.1196 | 14.3518 | 14.3241 | 2386.9523 | 2518.4441
40.4084 | 3897.2575 | 249.5045 | 151.1344 | 114.9725 | 34.956 | 15.5999 | 29.532 | 203.7891 | 0.05748 | 4.4994 | 4.4975 | 413.1039 | 169.2094 | 14.3445 | 14.3144 | 2333.9771 | 2524.1148
40.4167 | 3899.3253 | 249.4683 | 150.9695 | 114.931 | 34.9097 | 15.5803 | 29.3795 | 196.7873 | 0.04944 | 4.484 | 4.4941 | 413.2723 | 171.1715 | 14.3439 | 14.3209 | 2319.8828 | 2565.4302
40.425 | 3898.3864 | 249.4139 | 151.1062 | 114.8954 | 34.9759 | 15.5556 | 29.7111 | 191.8123 | 0.04985 | 4.4918 | 4.5057 | 413.0477 | 169.3379 | 14.3439 | 14.3202 | 2400.2366 | 2644.3345
40.4334 | 3900.4469 | 249.9933 | 151.0548 | 114.8004 | 35.1347 | 15.6102 | 29.4459 | 192.0674 | 0.04763 | 4.4985 | 4.5061 | 413.3285 | 172.5035 | 14.3432 | 14.3086 | 2321.0168 | 2554.0887
40.4417 | 3900.5595 | 249.9028 | 150.9637 | 115.1682 | 35.0682 | 15.5617 | 30.0156 | 200.8693 | 0.04967 | 4.5045 | 4.5073 | 412.9355 | 169.0196 | 14.3445 | 14.3248 | 2354.8756 | 2496.5712
40.45 | 3898.9039 | 249.7579 | 150.9637 | 115.3049 | 35.0089 | 15.5302 | 30.3802 | 201.7339 | 0.04849 | 4.4948 | 4.4813 | 413.4969 | 168.7903 | 14.3465 | 14.3248 | 2396.5106 | 2607.0696
40.4584 | 3898.1519 | 250.1563 | 150.8725 | 114.9844 | 35.4456 | 15.5418 | 30.3936 | 195.3841 | 0.04364 | 4.5081 | 4.5146 | 413.4127 | 170.9448 | 14.3491 | 14.3261 | 2325.8769 | 2546.3117
40.4667 | 3899.5147 | 249.8485 | 150.6388 | 114.9369 | 34.9693 | 15.522 | 30.4465 | 204.0301 | 0.04488 | 4.4897 | 4.5057 | 413.1881 | 169.156 | 14.3498 | 14.3183 | 2371.886 | 2524.6009
40.475 | 3897.9896 | 250.0476 | 150.6446 | 114.9725 | 34.903 | 15.5425 | 30.4332 | 198.9842 | 0.0402 | 4.5036 | 4.5082 | 413.5811 | 171.5651 | 14.3439 | 14.3144 | 2328.793 | 2534.4841
40.4834 | 3900.9413 | 250.6813 | 150.633 | 115.0794 | 34.7575 | 15.5313 | 30.6584 | 196.8015 | 0.0463 | 4.5111 | 4.4981 | 413.132 | 169.4773 | 14.3531 | 14.3273 | 2321.9889 | 2621.3275
40.4917 | 3898.8216 | 249.4139 | 150.6048 | 114.9369 | 35.0222 | 15.5266 | 30.3936 | 202.3009 | 0.05631 | 4.4966 | 4.4981 | 413.3846 | 169.3319 | 14.3439 | 14.3138 | 2353.7416 | 2493.6548
40.5 | 3899.0015 | 250.3373 | 150.5991 | 114.8715 | 34.9493 | 15.5371 | 30.6914 | 206.9499 | 0.04838 | 4.5133 | 4.5051 | 413.1039 | 172.588 | 14.3478 | 14.3248 | 2371.4 | 2561.7037
40.5084 | 3901.6386 | 250.1382 | 150.696 | 115.026 | 35.1214 | 15.512 | 30.7047 | 199.5653 | 0.05133 | 4.5121 | 4.5064 | 413.6653 | 168.7859 | 14.3439 | 14.3202 | 2322.4749 | 2533.9981
40.5167 | 3903.29 | 250.3011 | 150.9521 | 115.2159 | 34.8567 | 15.5228 | 30.4928 | 207.0916 | 0.05229 | 4.5048 | 4.4957 | 412.9355 | 169.6178 | 14.3485 | 14.3189 | 2382.5782 | 2494.951
40.525 | 3899.1774 | 249.9571 | 151.0151 | 114.931 | 35.1744 | 15.5829 | 29.9629 | 194.888 | 0.05565 | 4.5012 | 4.4999 | 413.2723 | 172.6672 | 14.3426 | 14.3196 | 2337.0552 | 2521.8465
40.5334 | 3898.065 | 250.5003 | 151.1344 | 115.2099 | 35.0618 | 15.572 | 30.1153 | 202.5277 | 0.0518 | 4.5066 | 4.4987 | 413.3565 | 171.2855 | 14.3426 | 14.3144 | 2400.3987 | 2631.5348
40.5417 | 3901.8938 | 250.4641 | 151.1402 | 115.2099 | 35.0089 | 15.5311 | 29.6911 | 198.7433 | 0.04541 | 4.5072 | 4.4981 | 412.7389 | 171.9259 | 14.3498 | 14.3131 | 2389.5444 | 2525.0869
40.55 | 3903.0679 | 250.0476 | 151.2711 | 115.1625 | 35.0089 | 15.5383 | 29.7441 | 201.9607 | 0.04595 | 4.5018 | 4.5033 | 412.8793 | 168.7973 | 14.3459 | 14.3254 | 2335.4352 | 2534.4841
40.5584 | 3899.9065 | 250.3554 | 151.2943 | 115.1329 | 35.0818 | 15.5797 | 29.9232 | 206.794 | 0.05221 | 4.5133 | 4.5064 | 413.3846 | 169.3697 | 14.3459 | 14.3099 | 2308.7046 | 2580.3361
40.5667 | 3900.6627 | 250.5184 | 151.2943 | 115.02 | 35.0089 | 15.5853 | 29.7441 | 205.6459 | 0.04792 | 4.5069 | 4.5018 | 413.0477 | 169.7435 | 14.3439 | 14.3189 | 2388.4104 | 2547.6079
40.575 | 3904.1564 | 250.8986 | 151.4193 | 114.8954 | 35.0818 | 15.5798 | 29.9232 | 205.8302 | 0.03567 | 4.5039 | 4.4957 | 413.1039 | 168.7468 | 14.3472 | 14.3183 | 2375.6121 | 2646.1167
40.5834 | 3896.5905 | 249.8847 | 151.3001 | 115.0496 | 35.0948 | 15.5798 | 29.6711 | 199.948 | 0.04774 | 4.5033 | 4.5045 | 413.16 | 169.3056 | 14.3366 | 14.3202 | 2353.5796 | 2524.6009
40.5917 | 3898.0011 | 249.8666 | 151.0722 | 115.1445 | 34.936 | 15.6216 | 29.7241 | 191.2595 | 0.05107 | 4.4939 | 4.4944 | 412.9074 | 169.8182 | 14.3465 | 14.317 | 2350.8255 | 2574.1793
40.6 | 3898.1158 | 249.3415 | 150.9297 | 114.8539 | 34.9826 | 15.619 | 29.8239 | 201.1245 | 0.0379 | 4.5066 | 4.5012 | 413.4969 | 168.8436 | 14.3439 | 14.3157 | 2320.6928 | 2519.9022
40.6084 | 3901.2392 | 249.6674 | 150.7872 | 114.8419 | 34.9164 | 15.5436 | 29.7575 | 203.8883 | 0.05246 | 4.4897 | 4.4859 | 412.9635 | 168.257 | 14.3439 | 14.315 | 2403.8007 | 2555.8709
40.6167 | 3902.1546 | 250.0839 | 150.8046 | 114.9904 | 35.1347 | 15.533 | 29.8172 | 193.6407 | 0.05531 | 4.4885 | 4.5109 | 413.2443 | 172.5022 | 14.3478 | 14.3228 | 2402.3427 | 2571.2629
40.625 | 3901.5855 | 250.3554 | 150.759 | 114.9964 | 34.8767 | 15.5322 | 29.8239 | 194.3777 | 0.0691 | 4.4945 | 4.5051 | 412.7109 | 172.4891 | 14.3511 | 14.3163 | 2294.9342 | 2597.6724
40.6334 | 3899.5156 | 249.7942 | 150.7134 | 115.1863 | 35.1414 | 15.5226 | 29.7178 | 203.2505 | 0.06731 | 4.5139 | 4.5125 | 413.2723 | 168.7703 | 14.3465 | 14.3222 | 2357.6297 | 2535.9423
40.6417 | 3897.5714 | 249.1786 | 150.8162 | 115.0023 | 35.1481 | 15.5195 | 29.7775 | 208.7783 | 0.05571 | 4.4906 | 4.4853 | 413.16 | 170.2565 | 14.3432 | 14.3215 | 2296.3923 | 2539.6688
40.65 | 3899.1995 | 249.3958 | 150.7706 | 115.0379 | 35.1877 | 15.507 | 29.7642 | 205.7309 | 0.05129 | 4.4958 | 4.4969 | 413.3285 | 169.1244 | 14.3419 | 14.3189 | 2268.0416 | 2493.1688
40.6584 | 3895.4379 | 249.8485 | 150.725 | 114.8954 | 34.923 | 15.5037 | 29.8172 | 204.5829 | 0.04615 | 4.5009 | 4.514 | 413.2162 | 170.8797 | 14.3432 | 14.3118 | 2328.469 | 2538.5347
40.6667 | 3899.8652 | 250.1925 | 150.9132 | 114.9489 | 35.0356 | 15.5337 | 30.2479 | 197.0991 | 0.04416 | 4.4988 | 4.4859 | 413.2723 | 172.398 | 14.3412 | 14.3176 | 2400.3987 | 2524.6009
40.675 | 3896.3748 | 249.088 | 151.0557 | 114.9548 | 35.3597 | 15.576 | 29.7245 | 201.3796 | 0.04168 | 4.4888 | 4.4963 | 413.6934 | 169.8981 | 14.3426 | 14.3228 | 2372.21 | 2510.9911
40.6834 | 3896.2192 | 249.5588 | 150.9074 | 114.8124 | 35.201 | 15.6223 | 30.0426 | 197.1983 | 0.01225 | 4.4852 | 4.47 | 413.0477 | 171.1985 | 14.3294 | 14.3086 | 2378.8522 | 2544.5294
40.6917 | 3902.1855 | 250.6451 | 151.1187 | 115.0914 | 34.9297 | 15.6693 | 29.9299 | 199.2819 | 0.04381 | 4.4945 | 4.5113 | 413.2723 | 168.7928 | 14.3412 | 14.3138 | 2387.1143 | 2569.1567
40.7 | 3897.5738 | 250.0476 | 151.1642 | 115.0973 | 34.9893 | 15.6636 | 29.9896 | 204.512 | 0.05607 | 4.5018 | 4.5042 | 412.8232 | 168.5114 | 14.3459 | 14.3176 | 2396.0246 | 2552.4685
40.7084 | 3899.9048 | 249.7579 | 151.1526 | 115.1863 | 34.9297 | 15.6113 | 30.0359 | 206.1278 | 0.06297 | 4.4897 | 4.4954 | 413.3846 | 169.5867 | 14.3439 | 14.315 | 2353.9036 | 2553.9267
40.7167 | 3901.1814 | 250.446 | 151.2893 | 114.9608 | 34.8371 | 15.5732 | 29.7311 | 205.0364 | 0.0617 | 4.5051 | 4.4892 | 413.0477 | 169.0109 | 14.3505 | 14.3254 | 2363.1378 | 2528.6514
40.725 | 3898.3331 | 250.3192 | 151.17 | 115.0618 | 34.9496 | 15.5873 | 30.0559 | 198.1621 | 0.05817 | 4.5045 | 4.4883 | 413.6934 | 169.2003 | 14.3366 | 14.3196 | 2303.5204 | 2570.9389
40.7334 | 3900.288 | 250.6813 | 151.2786 | 115.1746 | 34.8638 | 15.5763 | 29.9699 | 204.0584 | 0.04523 | 4.5154 | 4.507 | 413.0758 | 169.956 | 14.3406 | 14.3196 | 2354.8756 | 2475.0224
40.7417 | 3899.883 | 250.1925 | 151.2214 | 114.9847 | 34.6519 | 15.5647 | 29.9169 | 196.6597 | 0.04744 | 4.4973 | 4.496 | 413.2162 | 170.4709 | 14.3426 | 14.3163 | 2381.6062 | 2514.5556
40.75 | 3899.5965 | 249.8123 | 151.3581 | 115.0322 | 34.9167 | 15.5789 | 29.9699 | 203.945 | 0.05278 | 4.4927 | 4.4941 | 413.4408 | 168.9068 | 14.3478 | 14.3189 | 2376.5841 | 2541.7751
40.7584 | 3902.1937 | 250.2468 | 151.2156 | 115.2932 | 35.1018 | 15.5561 | 29.9962 | 198.9559 | 0.04717 | 4.4809 | 4.522 | 413.3004 | 168.5664 | 14.3419 | 14.3144 | 2368.4839 | 2526.2211
40.7667 | 3898.0454 | 249.6131 | 151.0333 | 115.0322 | 35.0755 | 15.5683 | 30.129 | 203.7749 | 0.04827 | 4.4912 | 4.5039 | 412.9916 | 168.4454 | 14.3432 | 14.3047 | 2420.3251 | 2584.7107
40.775 | 3896.1601 | 249.595 | 150.8684 | 115.0857 | 35.0822 | 15.5779 | 29.8176 | 204.0584 | 0.04175 | 4.497 | 4.4752 | 413.525 | 168.7899 | 14.3445 | 14.3189 | 2327.659 | 2553.2786
40.7834 | 3899.772 | 250.3916 | 151.0565 | 114.9372 | 34.9696 | 15.5598 | 29.9699 | 203.7891 | 0.03592 | 4.5202 | 4.5057 | 413.1039 | 169.4487 | 14.3465 | 14.3125 | 2351.7975 | 2591.5156
40.7917 | 3902.8007 | 250.7719 | 150.7947 | 115.0621 | 35.003 | 15.5472 | 29.8973 | 204.3561 | 0.0489 | 4.5199 | 4.5131 | 413.4969 | 170.7084 | 14.3399 | 14.3086 | 2305.6265 | 2534.6462
40.8 | 3898.5564 | 249.4502 | 150.7491 | 114.9492 | 34.8771 | 15.5786 | 30.0363 | 196.8865 | 0.05407 | 4.5069 | 4.5021 | 413.132 | 171.7802 | 14.3432 | 14.3235 | 2354.0656 | 2535.7803
40.8084 | 3898.1954 | 249.8485 | 150.7491 | 115.1095 | 35.0559 | 15.5875 | 30.0033 | 201.5922 | 0.05125 | 4.5048 | 4.5079 | 413.16 | 169.3066 | 14.3439 | 14.315 | 2321.9889 | 2564.6201
40.8167 | 3900.9738 | 249.8847 | 150.6919 | 115.0086 | 34.9434 | 15.5707 | 30.1027 | 207.2617 | 0.05691 | 4.4976 | 4.5134 | 412.9916 | 172.4735 | 14.3524 | 14.3112 | 2296.8783 | 2583.7386
40.825 | 3898.9824 | 249.776 | 150.7782 | 115.0026 | 35.0955 | 15.5608 | 29.9369 | 202.6552 | 0.05365 | 4.4976 | 4.4963 | 413.0477 | 169.4977 | 14.3478 | 14.3138 | 2347.0994 | 2500.9458
40.8334 | 3899.0736 | 249.3234 | 150.6464 | 115.157 | 34.95 | 15.5695 | 30.2153 | 192.8753 | 0.05669 | 4.4979 | 4.5064 | 412.8232 | 169.2833 | 14.3419 | 14.3222 | 2352.7696 | 2577.0957
40.8417 | 3900.9626 | 250.4098 | 150.9149 | 114.9256 | 35.2214 | 15.5614 | 29.957 | 202.9671 | 0.05194 | 4.5021 | 4.5042 | 412.9355 | 168.9062 | 14.3406 | 14.3241 | 2382.9023 | 2573.8553
40.85 | 3901.2589 | 250.3916 | 150.9887 | 114.979 | 34.7516 | 15.5489 | 30.0167 | 196.4755 | 0.05138 | 4.513 | 4.4941 | 412.9355 | 168.812 | 14.3511 | 14.3086 | 2313.8887 | 2545.3396
40.8584 | 3901.1452 | 249.8485 | 151.137 | 115.08 | 34.8112 | 15.5604 | 30.0764 | 203.0946 | 0.05296 | 4.5133 | 4.5061 | 413.1039 | 169.4924 | 14.3459 | 14.3183 | 2359.2497 | 2566.0783
40.8667 | 3899.7275 | 250.5727 | 151.0458 | 115.1809 | 35.0296 | 15.5815 | 29.977 | 202.4143 | 0.04241 | 4.5078 | 4.4932 | 413.4127 | 170.4042 | 14.3399 | 14.3228 | 2352.6076 | 2557.4911
40.875 | 3900.473 | 249.7579 | 151.1825 | 115.0385 | 35.0826 | 15.5524 | 29.924 | 198.97 | 0.04017 | 4.5051 | 4.5045 | 414.0584 | 168.7961 | 14.3445 | 14.3138 | 2297.8503 | 2513.4214
40.8834 | 3900.9931 | 250.5546 | 151.3648 | 115.1394 | 34.9304 | 15.5612 | 30.1427 | 204.3277 | 0.04077 | 4.5187 | 4.5082 | 413.3285 | 168.2527 | 14.336 | 14.3183 | 2336.5692 | 2491.3865
40.8917 | 3900.9997 | 249.8847 | 151.4278 | 114.9139 | 35.3143 | 15.5458 | 29.891 | 207.3326 | 0.04861 | 4.4976 | 4.4898 | 414.1426 | 170.2896 | 14.3366 | 14.3099 | 2385.4943 | 2524.6009
40.9 | 3898.64 | 249.7942 | 151.388 | 114.7834 | 35.063 | 15.5512 | 30.1164 | 203.3072 | 0.04294 | 4.49 | 4.4969 | 413.0197 | 169.1039 | 14.3439 | 14.3209 | 2352.4455 | 2597.5104
40.9084 | 3902.2908 | 250.4822 | 151.4733 | 114.9555 | 35.043 | 15.5411 | 29.9904 | 204.2569 | 0.04423 | 4.5021 | 4.503 | 413.16 | 169.4177 | 14.3432 | 14.3099 | 2400.8847 | 2532.2159
40.9167 | 3898.1905 | 249.4864 | 151.1205 | 115.2819 | 35.0363 | 15.5823 | 30.0367 | 200.6567 | 0.06123 | 4.4982 | 4.4944 | 413.2723 | 169.9586 | 14.3399 | 14.3163 | 2286.186 | 2458.8203
40.925 | 3902.1142 | 251.2245 | 150.8412 | 114.997 | 34.8775 | 15.5686 | 30.0367 | 203.619 | 0.06226 | 4.509 | 4.5005 | 413.16 | 170.0695 | 14.3518 | 14.3273 | 2354.2276 | 2567.2124
40.9334 | 3899.3785 | 249.9209 | 150.9266 | 114.9614 | 34.9967 | 15.5538 | 30.0501 | 204.2285 | 0.06612 | 4.4979 | 4.4917 | 412.7109 | 170.2223 | 14.3538 | 14.328 | 2335.4352 | 2601.8849
40.9417 | 3901.392 | 250.7357 | 150.8529 | 115.1634 | 35.2747 | 15.5618 | 30.0104 | 202.3859 | 0.04728 | 4.4988 | 4.5119 | 413.0197 | 169.5796 | 14.3426 | 14.3034 | 2328.307 | 2564.9441
40.95 | 3905.4272 | 250.8262 | 150.6647 | 114.9674 | 35.0563 | 15.5379 | 30.0568 | 192.9178 | 0.04355 | 4.5096 | 4.4984 | 412.8232 | 170.9248 | 14.3353 | 14.3131 | 2402.8287 | 2588.1131
40.9584 | 3898.644 | 250.283 | 150.8073 | 114.9674 | 35.1622 | 15.5308 | 30.0037 | 197.0991 | 0.04804 | 4.4933 | 4.5024 | 413.2162 | 172.4017 | 14.3426 | 14.3125 | 2345.1554 | 2543.7193
40.9667 | 3901.4319 | 250.1201 | 150.7161 | 115.0564 | 34.9438 | 15.5516 | 30.421 | 202.2867 | 0.0407 | 4.4954 | 4.4984 | 413.1039 | 171.9391 | 14.3426 | 14.3105 | 2334.9491 | 2536.9145
40.975 | 3900.2578 | 249.6493 | 150.5852 | 114.8369 | 35.2814 | 15.5358 | 30.1231 | 204.3702 | 0.04956 | 4.503 | 4.4957 | 413.0197 | 169.4347 | 14.3406 | 14.3183 | 2288.4541 | 2540.1549
40.9834 | 3901.5226 | 249.9752 | 150.6822 | 114.9618 | 35.3676 | 15.5603 | 30.1035 | 203.6757 | 0.03941 | 4.4994 | 4.496 | 413.3565 | 170.9735 | 14.3393 | 14.3183 | 2391.0024 | 2495.275
40.9917 | 3899.8324 | 249.7217 | 150.7792 | 115.0388 | 35.0301 | 15.5516 | 29.9775 | 201.3087 | 0.04672 | 4.4903 | 4.5008 | 413.3285 | 168.8988 | 14.3472 | 14.3261 | 2346.2894 | 2534.3221
41 | 3903.7993 | 250.7538 | 150.9498 | 114.8489 | 35.2418 | 15.5788 | 30.0835 | 205.1782 | 0.03623 | 4.5139 | 4.4996 | 413.0477 | 170.4472 | 14.3399 | 14.3196 | 2375.9361 | 2523.1427
41.0084 | 3900.3741 | 249.5588 | 151.0982 | 115.1634 | 34.9571 | 15.5799 | 30.1164 | 202.6411 | 0.04965 | 4.4897 | 4.5076 | 413.2723 | 170.3339 | 14.3485 | 14.3131 | 2298.6603 | 2534.3221
41.0167 | 3900.4662 | 249.7942 | 151.0701 | 114.9498 | 34.825 | 15.6006 | 30.0372 | 198.3889 | 0.04963 | 4.4888 | 4.4957 | 413.3846 | 171.4675 | 14.3452 | 14.3241 | 2298.3363 | 2500.4597
41.025 | 3900.2702 | 249.9933 | 151.104 | 115.1398 | 34.8779 | 15.6044 | 30.1432 | 205.7168 | 0.05399 | 4.5033 | 4.5036 | 413.4969 | 169.1278 | 14.3432 | 14.3138 | 2347.7474 | 2530.7577
41.0334 | 3898.3555 | 250.5546 | 151.3599 | 115.0448 | 34.9309 | 15.57 | 30.0372 | 203.5907 | 0.04926 | 4.5145 | 4.5024 | 412.767 | 169.9567 | 14.3439 | 14.3183 | 2316.6427 | 2634.4512
41.0417 | 3900.9667 | 250.5546 | 151.1951 | 115.0688 | 34.7988 | 15.5891 | 29.9579 | 193.9809 | 0.05575 | 4.4963 | 4.4788 | 413.0758 | 169.5653 | 14.3432 | 14.3157 | 2337.8652 | 2542.7472
41.05 | 3901.3208 | 250.1382 | 151.1321 | 115.1043 | 34.8913 | 15.5802 | 30.3155 | 204.7104 | 0.05329 | 4.5199 | 4.5061 | 413.3285 | 169.9098 | 14.3426 | 14.315 | 2376.5841 | 2589.0853
41.0584 | 3901.1487 | 250.0295 | 151.4346 | 115.1103 | 35.1626 | 15.5701 | 30.0572 | 195.3132 | 0.06075 | 4.5093 | 4.4999 | 412.9916 | 171.6061 | 14.3452 | 14.3092 | 2380.3102 | 2533.674
41.0667 | 3900.1102 | 250.1201 | 151.3551 | 114.9498 | 34.9838 | 15.5708 | 30.3022 | 203.9734 | 0.05488 | 4.4976 | 4.5051 | 412.8512 | 171.3036 | 14.3478 | 14.3086 | 2433.1234 | 2536.2664
41.075 | 3900.0012 | 250.0476 | 151.1554 | 114.7778 | 35.0568 | 15.5701 | 30.2692 | 196.0644 | 0.03946 | 4.5075 | 4.5024 | 413.0197 | 170.662 | 14.3472 | 14.3215 | 2403.6387 | 2482.7994
41.0834 | 3900.7298 | 249.9571 | 151.042 | 114.8908 | 35.0768 | 15.5444 | 30.2363 | 195.6392 | 0.03804 | 4.5021 | 4.5021 | 412.9916 | 169.2705 | 14.3478 | 14.3138 | 2326.525 | 2559.2734
41.0917 | 3897.7415 | 250.3554 | 150.9169 | 115.0213 | 35.2223 | 15.539 | 30.0639 | 206.7231 | 0.0422 | 4.5181 | 4.5134 | 413.4688 | 169.7393 | 14.3353 | 14.3125 | 2362.0038 | 2532.7019
41.1 | 3902.1185 | 249.7036 | 150.8597 | 115.0273 | 34.8584 | 15.502 | 30.2826 | 201.2945 | 0.03901 | 4.4921 | 4.499 | 413.6373 | 169.483 | 14.3386 | 14.3183 | 2305.4645 | 2511.3151
41.1084 | 3900.7078 | 250.2649 | 150.8538 | 114.9383 | 34.8651 | 15.4866 | 30.2363 | 201.2662 | 0.0492 | 4.5145 | 4.4859 | 413.132 | 170.3106 | 14.3412 | 14.3183 | 2372.372 | 2485.2297
41.1167 | 3898.9615 | 249.6674 | 150.8083 | 114.8197 | 34.9447 | 15.4633 | 30.422 | 201.0252 | 0.0565 | 4.506 | 4.5045 | 413.3004 | 169.7624 | 14.3518 | 14.3053 | 2293.6382 | 2558.3012
41.125 | 3901.0369 | 250.0114 | 150.7569 | 115.0568 | 34.7325 | 15.4591 | 30.2625 | 203.1513 | 0.05899 | 4.487 | 4.4954 | 413.3285 | 169.6476 | 14.3419 | 14.3138 | 2400.8847 | 2553.6026
41.1334 | 3898.751 | 250.102 | 150.8083 | 114.8968 | 35.0306 | 15.4717 | 30.4019 | 194.0801 | 0.05463 | 4.4918 | 4.4892 | 413.6092 | 169.8276 | 14.3426 | 14.3144 | 2346.4514 | 2572.073
41.1417 | 3900.0486 | 249.8304 | 150.786 | 115.0213 | 34.8517 | 15.4947 | 30.0109 | 193.0029 | 0.06513 | 4.4973 | 4.5015 | 413.0197 | 171.6926 | 14.3412 | 14.3189 | 2362.8138 | 2546.4737
41.15 | 3902.9664 | 250.5184 | 150.7229 | 114.8257 | 35.2161 | 15.4939 | 30.3227 | 200.3874 | 0.0486 | 4.5 | 4.5024 | 413.16 | 172.4388 | 14.3373 | 14.3079 | 2396.9966 | 2582.1184
41.1584 | 3895.18 | 249.9752 | 150.8141 | 114.8433 | 35.1827 | 15.4848 | 30.2893 | 198.8283 | 0.04782 | 4.5048 | 4.4984 | 413.132 | 170.9395 | 14.3445 | 14.3073 | 2304.8165 | 2569.1567
41.1667 | 3900.5471 | 249.8847 | 150.8422 | 114.9622 | 35.0506 | 15.5151 | 29.945 | 195.9227 | 0.04834 | 4.4994 | 4.4941 | 412.9916 | 170.4236 | 14.3412 | 14.3086 | 2347.7474 | 2549.2281
41.175 | 3897.5775 | 249.7579 | 150.9566 | 115.0153 | 35.1097 | 15.5251 | 30.0572 | 194.0234 | 0.04105 | 4.5199 | 4.5015 | 413.3846 | 169.3191 | 14.3459 | 14.3183 | 2355.5236 | 2504.3482
41.1834 | 3898.779 | 249.6131 | 151.0594 | 114.9918 | 35.1894 | 15.5144 | 29.8189 | 199.5937 | 0.05147 | 4.4985 | 4.4941 | 413.1039 | 170.5484 | 14.3491 | 14.3125 | 2332.3571 | 2593.1358
41.1917 | 3899.593 | 250.3554 | 151.0934 | 115.0807 | 34.8651 | 15.5358 | 29.7062 | 204.0868 | 0.04383 | 4.4891 | 4.4856 | 413.2162 | 168.7335 | 14.3419 | 14.3138 | 2306.9225 | 2476.6426
41.2 | 3900.5624 | 250.0114 | 151.1787 | 114.9682 | 35.0573 | 15.5683 | 29.5275 | 194.888 | 0.04979 | 4.5024 | 4.503 | 413.1881 | 170.8713 | 14.3452 | 14.3202 | 2315.0227 | 2539.8308
41.2084 | 3902.5979 | 250.3373 | 151.3037 | 114.9918 | 34.8718 | 15.5262 | 29.5007 | 205.1073 | 0.04508 | 4.4933 | 4.4978 | 412.9635 | 169.329 | 14.3432 | 14.3125 | 2356.1716 | 2546.6357
41.2167 | 3904.3576 | 250.2468 | 151.2534 | 114.8018 | 35.2423 | 15.517 | 29.7659 | 200.7559 | 0.04216 | 4.4909 | 4.5076 | 413.4688 | 169.1489 | 14.3511 | 14.3183 | 2377.7181 | 2567.0504
41.225 | 3900.0419 | 250.0295 | 151.2301 | 115.1047 | 35.0506 | 15.5102 | 29.7329 | 202.3151 | 0.04964 | 4.4966 | 4.4853 | 413.4688 | 171.217 | 14.3432 | 14.3112 | 2328.955 | 2538.2106
41.2334 | 3897.8931 | 249.4683 | 151.2475 | 114.8553 | 34.9314 | 15.5379 | 29.7195 | 203.293 | 0.05337 | 4.4954 | 4.4926 | 413.3846 | 171.6509 | 14.3472 | 14.3112 | 2358.4397 | 2551.8204
41.2417 | 3900.9181 | 249.4864 | 151.264 | 115.2352 | 34.9314 | 15.5887 | 29.8786 | 200.841 | 0.0559 | 4.4825 | 4.5064 | 413.2443 | 169.118 | 14.3439 | 14.315 | 2350.0155 | 2532.5399
41.25 | 3899.2034 | 250.4641 | 151.3095 | 115.0927 | 35.1431 | 15.5159 | 29.7726 | 201.7623 | 0.05928 | 4.5024 | 4.4914 | 413.0477 | 168.7671 | 14.3445 | 14.3202 | 2332.1951 | 2608.5278
41.2584 | 3901.8646 | 250.102 | 151.105 | 115.1877 | 34.9314 | 15.5006 | 29.8256 | 200.7843 | 0.05961 | 4.474 | 4.4908 | 413.5811 | 170.7333 | 14.3399 | 14.315 | 2315.9947 | 2535.4563
41.2667 | 3899.1009 | 249.8304 | 150.9052 | 115.0333 | 35.2356 | 15.5059 | 29.7592 | 197.9495 | 0.04565 | 4.4951 | 4.4917 | 413.6092 | 169.364 | 14.3346 | 14.3118 | 2353.0936 | 2624.2439
41.275 | 3901.6109 | 249.6312 | 151.0934 | 115.1402 | 35.1431 | 15.5403 | 29.7726 | 205.0789 | 0.04819 | 4.4903 | 4.4905 | 412.8512 | 170.0694 | 14.3465 | 14.3086 | 2326.849 | 2574.9894
41.2834 | 3897.2572 | 249.6493 | 150.9111 | 114.9267 | 35.1698 | 15.5178 | 29.7994 | 203.7324 | 0.04916 | 4.5015 | 4.5039 | 413.1039 | 172.312 | 14.3426 | 14.3241 | 2356.8196 | 2592.1637
41.2917 | 3901.5586 | 249.8666 | 150.8597 | 114.9087 | 35.0439 | 15.5451 | 29.8323 | 207.8853 | 0.04956 | 4.4994 | 4.4978 | 413.3846 | 172.2456 | 14.3459 | 14.3144 | 2365.7299 | 2580.0121
41.3 | 3898.8632 | 250.4279 | 150.8655 | 114.9562 | 34.9381 | 15.5571 | 29.7262 | 202.6836 | 0.04125 | 4.4991 | 4.5005 | 413.3846 | 169.7858 | 14.3406 | 14.3176 | 2304.4925 | 2537.5626
41.3084 | 3898.3584 | 249.4683 | 150.8655 | 114.8612 | 34.9381 | 15.5539 | 29.9914 | 194.6612 | 0.04507 | 4.5006 | 4.5018 | 413.6373 | 169.2171 | 14.3491 | 14.3092 | 2346.9374 | 2436.1374
41.3167 | 3900.6552 | 250.283 | 150.9169 | 115.0392 | 34.9247 | 15.5286 | 30.137 | 195.951 | 0.04397 | 4.4788 | 4.484 | 413.4688 | 170.1075 | 14.3439 | 14.3112 | 2333.4911 | 2513.9075
41.325 | 3897.9241 | 250.0295 | 151.0022 | 114.9977 | 34.8255 | 15.5193 | 29.8256 | 196.5322 | 0.04825 | 4.497 | 4.5119 | 413.2443 | 168.5018 | 14.3465 | 14.3176 | 2338.9992 | 2533.9981
41.3334 | 3900.9313 | 249.8304 | 150.7743 | 115.1047 | 35.2623 | 15.502 | 29.998 | 195.6392 | 0.04294 | 4.5078 | 4.5085 | 413.6373 | 171.5663 | 14.3465 | 14.3131 | 2326.2009 | 2515.6897
41.3417 | 3898.2563 | 249.5588 | 150.7569 | 114.8553 | 34.7725 | 15.5529 | 30.0377 | 203.1088 | 0.04739 | 4.5033 | 4.5045 | 413.3285 | 168.5718 | 14.3399 | 14.306 | 2330.4131 | 2553.1166
41.35 | 3897.5275 | 249.4502 | 150.8374 | 114.9087 | 34.9381 | 15.5506 | 30.0974 | 204.6679 | 0.04776 | 4.5054 | 4.4911 | 413.2723 | 171.0601 | 14.3419 | 14.3222 | 2373.344 | 2623.1097
41.3584 | 3902.1204 | 249.8304 | 150.8597 | 115.1877 | 34.9314 | 15.5347 | 30.3027 | 199.1401 | 0.06282 | 4.493 | 4.5134 | 413.4408 | 172.4768 | 14.3439 | 14.3105 | 2301.5764 | 2503.7001
41.3667 | 3898.4392 | 249.9571 | 150.9964 | 114.9918 | 34.9247 | 15.5152 | 30.084 | 191.3304 | 0.06233 | 4.5072 | 4.4987 | 413.525 | 170.0374 | 14.3426 | 14.3118 | 2312.1066 | 2584.3867
41.375 | 3900.0611 | 250.1201 | 151.0478 | 115.1877 | 34.6666 | 15.5051 | 30.0377 | 201.0678 | 0.06184 | 4.5072 | 4.5082 | 413.3285 | 171.0898 | 14.3452 | 14.3228 | 2310.0006 | 2584.2246
41.3834 | 3898.9268 | 249.7398 | 151.0817 | 115.2057 | 34.9514 | 15.5488 | 30.0047 | 202.7544 | 0.05414 | 4.4994 | 4.5106 | 413.525 | 168.5249 | 14.3491 | 14.3267 | 2319.2348 | 2557.4911
41.3917 | 3897.3142 | 249.7036 | 151.0875 | 114.9977 | 35.0373 | 15.5831 | 29.8256 | 198.9559 | 0.04544 | 4.5015 | 4.5082 | 413.3846 | 171.3376 | 14.3472 | 14.3131 | 2372.858 | 2619.5453
41.4 | 3901.867 | 250.1925 | 150.9906 | 115.1047 | 34.9447 | 15.5721 | 30.0511 | 204.427 | 0.05151 | 4.5 | 4.4791 | 413.16 | 170.9337 | 14.3432 | 14.3105 | 2379.9862 | 2621.3275
41.4084 | 3899.0267 | 250.5908 | 151.2184 | 115.0452 | 35.0902 | 15.5928 | 30.0377 | 203.4773 | 0.0452 | 4.5193 | 4.5064 | 413.2443 | 169.4159 | 14.3426 | 14.3163 | 2316.8047 | 2528.3273
41.4167 | 3902.6631 | 250.1744 | 151.0759 | 115.0333 | 34.7592 | 15.5823 | 30.3423 | 198.1338 | 0.04658 | 4.4939 | 4.4938 | 413.6092 | 168.7648 | 14.3426 | 14.3189 | 2371.4 | 2586.4929
41.425 | 3900.8497 | 250.1563 | 151.1506 | 114.7543 | 34.9776 | 15.5839 | 30.031 | 198.148 | 0.04437 | 4.5018 | 4.4935 | 413.553 | 172.4259 | 14.3432 | 14.3014 | 2327.335 | 2549.3901
41.4334 | 3899.8535 | 250.446 | 151.0759 | 115.0867 | 34.8718 | 15.5618 | 30.243 | 209.161 | 0.03711 | 4.506 | 4.5027 | 413.2723 | 168.6132 | 14.3419 | 14.3222 | 2413.3589 | 2496.5712
41.4417 | 3896.4013 | 249.6312 | 151.1283 | 115.1522 | 34.9447 | 15.5714 | 30.1571 | 204.4978 | 0.04016 | 4.506 | 4.4969 | 413.2162 | 170.2609 | 14.3485 | 14.3138 | 2377.3941 | 2573.5312
41.45 | 3900.2991 | 250.7357 | 151.2242 | 115.1402 | 34.9843 | 15.5878 | 30.3027 | 203.6332 | 0.04032 | 4.5024 | 4.4987 | 413.4688 | 168.3167 | 14.336 | 14.3125 | 2393.2705 | 2592.6497
41.4584 | 3901.6126 | 250.3554 | 151.1729 | 115.0097 | 34.8918 | 15.5868 | 30.2631 | 204.9514 | 0.04768 | 4.5024 | 4.5064 | 413.6092 | 169.5143 | 14.3439 | 14.3131 | 2291.0462 | 2498.8395
41.4667 | 3901.2032 | 250.2649 | 151.1787 | 114.9147 | 35.0506 | 15.5866 | 30.3161 | 192.1666 | 0.05485 | 4.4997 | 4.5082 | 413.2723 | 169.6573 | 14.3426 | 14.3196 | 2355.1996 | 2555.2229
41.475 | 3899.0122 | 249.9028 | 151.0817 | 115.0213 | 35.0635 | 15.5938 | 30.2229 | 191.6139 | 0.05001 | 4.4948 | 4.5061 | 413.7215 | 168.559 | 14.3432 | 14.3138 | 2354.5516 | 2538.6967
41.4834 | 3895.6778 | 249.595 | 150.9906 | 114.9918 | 35.0835 | 15.6232 | 30.19 | 196.4046 | 0.05246 | 4.4891 | 4.4773 | 413.7496 | 168.8343 | 14.3518 | 14.3112 | 2315.9947 | 2567.0504
41.4917 | 3898.3617 | 249.9209 | 150.9847 | 115.0807 | 35.2885 | 15.6423 | 30.0773 | 198.318 | 0.04944 | 4.4897 | 4.5015 | 413.16 | 169.895 | 14.3432 | 14.3118 | 2388.2484 | 2598.6445
41.5 | 3899.3227 | 249.9209 | 150.9052 | 114.8137 | 34.991 | 15.5885 | 29.9383 | 204.2002 | 0.04996 | 4.5021 | 4.4987 | 413.7776 | 169.1495 | 14.3439 | 14.3086 | 2319.2348 | 2552.9545
41.5084 | 3899.578 | 249.9933 | 150.8538 | 115.0333 | 34.6532 | 15.5626 | 29.8122 | 204.3277 | 0.05161 | 4.4948 | 4.4957 | 413.4969 | 169.0441 | 14.3333 | 14.3047 | 2275.8178 | 2573.0452
41.5167 | 3902.8637 | 250.2649 | 150.9906 | 115.0333 | 34.8651 | 15.5777 | 29.6531 | 203.945 | 0.04844 | 4.4982 | 4.5067 | 413.3285 | 171.0405 | 14.3478 | 14.3099 | 2360.5457 | 2528.6514
41.525 | 3903.5371 | 250.6089 | 150.9052 | 114.8848 | 34.7525 | 15.6531 | 29.9646 | 205.0789 | 0.04405 | 4.5054 | 4.4963 | 413.0477 | 170.6228 | 14.3577 | 14.3112 | 2341.7533 | 2592.0017
41.5334 | 3898.4383 | 249.5588 | 150.8994 | 114.9977 | 34.8784 | 15.6637 | 29.8256 | 205.7168 | 0.05353 | 4.4924 | 4.5033 | 413.4408 | 169.1098 | 14.3426 | 14.3073 | 2312.5926 | 2493.1688
41.5417 | 3900.4828 | 249.8123 | 150.8432 | 114.7718 | 34.9972 | 15.6027 | 29.5733 | 197.5102 | 0.05035 | 4.4979 | 4.4993 | 413.3565 | 171.3225 | 14.3366 | 14.3086 | 2257.9974 | 2497.5433
41.55 | 3901.7061 | 249.7398 | 150.8024 | 114.8968 | 34.607 | 15.554 | 29.8719 | 199.6929 | 0.05021 | 4.4912 | 4.4947 | 412.9074 | 169.2954 | 14.3524 | 14.3202 | 2367.6739 | 2556.519
41.5584 | 3903.2636 | 250.3554 | 150.7685 | 115.0807 | 34.7592 | 15.5706 | 29.547 | 194.1935 | 0.04785 | 4.5084 | 4.5122 | 413.0197 | 170.4846 | 14.3426 | 14.3235 | 2376.5841 | 2611.7682
41.5667 | 3902.8345 | 250.627 | 150.8141 | 114.9383 | 34.8121 | 15.6045 | 29.7592 | 199.6787 | 0.04812 | 4.5048 | 4.5097 | 413.5811 | 168.656 | 14.3419 | 14.3079 | 2334.6251 | 2510.343
41.575 | 3900.2712 | 249.9028 | 150.8538 | 114.8137 | 35.0439 | 15.5355 | 29.8323 | 206.3262 | 0.05792 | 4.506 | 4.4972 | 413.4969 | 170.6454 | 14.3524 | 14.3079 | 2402.6667 | 2532.3779
41.5834 | 3898.0355 | 249.7942 | 150.8597 | 115.0807 | 34.918 | 15.5113 | 29.7592 | 203.2647 | 0.06646 | 4.5151 | 4.5183 | 412.7109 | 168.8954 | 14.3472 | 14.3105 | 2338.3512 | 2599.7787
41.5917 | 3900.1275 | 249.5226 | 150.8141 | 114.9502 | 35.0373 | 15.5465 | 29.7726 | 203.7608 | 0.05114 | 4.5057 | 4.5067 | 413.0197 | 169.2465 | 14.3379 | 14.3125 | 2328.469 | 2556.0329
41.6 | 3900.431 | 249.432 | 150.8597 | 114.8968 | 35.1894 | 15.5472 | 29.7659 | 195.3557 | 0.04984 | 4.4954 | 4.4666 | 413.7496 | 171.4778 | 14.3452 | 14.3099 | 2355.5236 | 2520.7123
41.6084 | 3899.6585 | 249.2872 | 150.9111 | 115.1282 | 35.0768 | 15.5473 | 29.3879 | 202.7544 | 0.0562 | 4.48 | 4.5116 | 413.0477 | 169.5754 | 14.3412 | 14.3189 | 2365.0818 | 2492.5207
41.6167 | 3898.0143 | 249.6131 | 151.0934 | 115.0807 | 35.0239 | 15.5463 | 29.9183 | 193.499 | 0.05006 | 4.5111 | 4.4993 | 413.2162 | 170.1971 | 14.3399 | 14.3176 | 2337.5412 | 2510.019
41.625 | 3900.9491 | 249.9209 | 151.0526 | 115.3357 | 34.6728 | 15.5488 | 29.8848 | 205.4616 | 0.05087 | 4.5006 | 4.4853 | 413.16 | 169.4136 | 14.3419 | 14.3215 | 2376.4221 | 2539.5068
41.6334 | 3898.4058 | 249.8123 | 151.0759 | 115.0983 | 34.9376 | 15.5389 | 29.8848 | 205.3766 | 0.04611 | 4.5063 | 4.4987 | 412.9074 | 168.9203 | 14.3485 | 14.315 | 2312.1066 | 2547.9319
41.6417 | 3902.7955 | 250.102 | 151.2359 | 114.8848 | 34.9643 | 15.5575 | 29.8586 | 203.3923 | 0.0487 | 4.4912 | 4.5005 | 413.1039 | 169.8099 | 14.3333 | 14.3138 | 2318.2628 | 2557.3291
41.65 | 3899.3125 | 250.3554 | 151.042 | 114.9678 | 35.1626 | 15.5579 | 30.0572 | 198.9842 | 0.04168 | 4.5051 | 4.5143 | 413.1039 | 170.7546 | 14.3426 | 14.3027 | 2328.145 | 2545.6636
41.6584 | 3901.4143 | 249.939 | 151.1389 | 114.8968 | 34.9776 | 15.5495 | 29.8189 | 190.3666 | 0.04411 | 4.4879 | 4.4938 | 412.8232 | 172.4288 | 14.3373 | 14.3215 | 2297.3643 | 2557.8152
41.6667 | 3898.8418 | 249.7036 | 151.2126 | 115.0807 | 35.0768 | 15.5906 | 29.9713 | 200.7134 | 0.05275 | 4.4876 | 4.499 | 413.0758 | 168.9118 | 14.3426 | 14.3118 | 2374.6401 | 2542.0991
41.675 | 3902.3895 | 250.3192 | 151.0924 | 114.8908 | 34.971 | 15.5819 | 30.2893 | 194.5762 | 0.05277 | 4.5163 | 4.5012 | 413.2723 | 172.4988 | 14.3485 | 14.3125 | 2296.8783 | 2501.9179
41.6834 | 3901.4517 | 249.9933 | 151.2921 | 114.9323 | 34.9113 | 15.6248 | 29.8586 | 202.23 | 0.05193 | 4.4948 | 4.4923 | 412.9635 | 169.3014 | 14.3445 | 14.3066 | 2360.7077 | 2555.8709
41.6917 | 3899.2451 | 249.8847 | 151.167 | 114.9682 | 34.5278 | 15.609 | 30.1108 | 190.4658 | 0.05302 | 4.5009 | 4.4987 | 412.8793 | 170.2687 | 14.3412 | 14.3228 | 2328.793 | 2551.4964
41.7 | 3901.4062 | 250.1744 | 151.1156 | 114.9618 | 34.9442 | 15.6361 | 30.1565 | 202.6978 | 0.05197 | 4.4997 | 4.4917 | 412.8793 | 169.0359 | 14.3346 | 14.306 | 2314.0507 | 2539.5068
41.7084 | 3899.069 | 250.3554 | 151.1729 | 114.8377 | 35.0707 | 15.5947 | 30.0711 | 197.8078 | 0.04692 | 4.4958 | 4.4745 | 412.8793 | 169.8241 | 14.3426 | 14.3267 | 2350.8255 | 2559.5974
41.7167 | 3898.8031 | 249.8847 | 150.9906 | 114.8788 | 35.0635 | 15.5555 | 30.1169 | 204.3561 | 0.05134 | 4.4961 | 4.492 | 413.2723 | 169.2248 | 14.3432 | 14.3053 | 2362.3278 | 2533.35
41.725 | 3900.6307 | 250.283 | 150.9101 | 114.9858 | 34.6532 | 15.5738 | 30.2893 | 201.2804 | 0.05315 | 4.5006 | 4.5094 | 413.2162 | 168.9549 | 14.3412 | 14.3027 | 2297.6883 | 2562.9999
41.7334 | 3900.5512 | 250.102 | 150.9392 | 115.0748 | 35.0172 | 15.5657 | 30.1766 | 203.7891 | 0.05231 | 4.5036 | 4.503 | 413.0197 | 168.962 | 14.3551 | 14.3118 | 2336.0832 | 2574.5034
41.7417 | 3899.3774 | 249.4864 | 150.8936 | 115.3357 | 35.0964 | 15.5562 | 29.7788 | 203.9734 | 0.05511 | 4.4966 | 4.4819 | 413.3846 | 169.7472 | 14.3491 | 14.3157 | 2356.3336 | 2562.1898
41.75 | 3900.7788 | 250.5727 | 150.9731 | 114.9678 | 35.1097 | 15.5768 | 29.9512 | 196.9999 | 0.04708 | 4.4973 | 4.4954 | 413.6092 | 170.7215 | 14.3439 | 14.3092 | 2316.4807 | 2600.1027
41.7584 | 3900.3348 | 250.6813 | 150.8422 | 115.0213 | 34.9047 | 15.6135 | 30.0639 | 201.0394 | 0.04432 | 4.5111 | 4.4944 | 413.16 | 170.3619 | 14.3333 | 14.3228 | 2289.2641 | 2599.2926
41.7667 | 3899.5309 | 249.939 | 150.7966 | 114.8848 | 34.8054 | 15.5761 | 30.1236 | 196.1353 | 0.04304 | 4.4954 | 4.51 | 412.9916 | 171.1208 | 14.3366 | 14.3176 | 2323.1229 | 2618.5731
41.775 | 3901.0056 | 249.9571 | 150.7966 | 114.8373 | 34.9113 | 15.6136 | 30.2826 | 190.5083 | 0.04487 | 4.5 | 4.5002 | 413.3565 | 172.4241 | 14.3478 | 14.317 | 2309.0286 | 2608.6898
41.7834 | 3900.298 | 250.0476 | 150.848 | 114.8313 | 34.7988 | 15.6035 | 30.2759 | 202.3859 | 0.04736 | 4.4963 | 4.4954 | 413.16 | 169.062 | 14.3445 | 14.3118 | 2350.8255 | 2580.4981
41.7917 | 3903.193 | 249.9028 | 151.0468 | 115.1163 | 35.0635 | 15.5476 | 30.2759 | 204.3844 | 0.05212 | 4.4997 | 4.492 | 412.2617 | 169.3583 | 14.3518 | 14.317 | 2314.8607 | 2613.7125
41.8 | 3899.541 | 250.3192 | 150.8364 | 114.9678 | 34.5273 | 15.5435 | 30.1102 | 195.7951 | 0.05077 | 4.5093 | 4.4981 | 412.9355 | 170.4201 | 14.3412 | 14.3241 | 2385.1703 | 2551.4964
41.8084 | 3901.1958 | 250.6994 | 150.8422 | 115.0097 | 34.9977 | 15.5163 | 30.1571 | 203.1797 | 0.04994 | 4.5075 | 4.5061 | 413.132 | 170.3493 | 14.3419 | 14.3131 | 2301.5764 | 2583.9006
41.8167 | 3895.9404 | 249.8304 | 150.751 | 115.2707 | 35.0768 | 15.5137 | 30.2893 | 196.4046 | 0.05754 | 4.4948 | 4.4941 | 413.1881 | 172.4117 | 14.3426 | 14.3086 | 2322.4749 | 2520.7123
41.825 | 3900.2713 | 249.6674 | 150.9334 | 114.9798 | 35.0172 | 15.5193 | 30.1236 | 198.0346 | 0.05633 | 4.4933 | 4.503 | 413.0477 | 170.2822 | 14.3445 | 14.3118 | 2396.0246 | 2540.4789
41.8334 | 3901.2011 | 250.0114 | 150.9111 | 114.9918 | 34.9776 | 15.5578 | 29.9249 | 199.3953 | 0.05807 | 4.5048 | 4.5021 | 412.8793 | 171.9663 | 14.3465 | 14.3118 | 2299.6323 | 2636.3955
41.8417 | 3900.7879 | 250.0476 | 151.1447 | 114.9738 | 34.9576 | 15.5612 | 29.9579 | 197.5952 | 0.05194 | 4.4976 | 4.4938 | 413.2723 | 168.4732 | 14.3478 | 14.3079 | 2329.117 | 2593.6219
41.85 | 3903.7837 | 250.2106 | 150.9847 | 115.2763 | 35.083 | 15.5627 | 29.9775 | 197.6944 | 0.05451 | 4.4846 | 4.4993 | 413.4127 | 172.4254 | 14.3472 | 14.3053 | 2308.2186 | 2509.0468
41.8584 | 3898.9185 | 250.6451 | 150.9731 | 115.1757 | 35.1298 | 15.6099 | 30.2363 | 195.866 | 0.05131 | 4.5084 | 4.5073 | 413.2162 | 170.9261 | 14.3426 | 14.3138 | 2353.5796 | 2505.9684
41.8667 | 3900.027 | 249.7036 | 150.9731 | 114.9203 | 35.0039 | 15.6293 | 30.0042 | 196.6739 | 0.04186 | 4.4891 | 4.4917 | 413.7496 | 169.7453 | 14.3419 | 14.3125 | 2348.8815 | 2542.4232
41.875 | 3899.9645 | 250.2287 | 151.0245 | 115.2348 | 35.0368 | 15.645 | 29.9311 | 202.5277 | 0.02982 | 4.5015 | 4.4993 | 413.3565 | 169.0878 | 14.3419 | 14.3189 | 2371.886 | 2474.0503
41.8834 | 3899.1001 | 249.8485 | 151.1098 | 115.1578 | 34.9509 | 15.625 | 30.1632 | 204.4695 | 0.03719 | 4.5111 | 4.495 | 412.8512 | 168.3766 | 14.3419 | 14.3176 | 2287.9681 | 2539.8308
41.8917 | 3901.3627 | 251.0435 | 151.0807 | 115.1518 | 35.1031 | 15.621 | 30.3155 | 201.904 | 0.03845 | 4.5142 | 4.5152 | 413.0477 | 168.8564 | 14.332 | 14.3021 | 2387.9244 | 2573.8553
41.9 | 3897.5828 | 249.7942 | 151.1098 | 114.9738 | 35.2752 | 15.5572 | 30.0109 | 195.4266 | 0.05244 | 4.497 | 4.4901 | 413.2723 | 170.199 | 14.3439 | 14.3027 | 2357.7917 | 2550.6863
41.9084 | 3900.0299 | 249.8485 | 151.1612 | 115.0628 | 35.0039 | 15.5673 | 29.9512 | 196.2487 | 0.05291 | 4.5048 | 4.51 | 413.2162 | 170.4153 | 14.3478 | 14.3092 | 2283.432 | 2627.9704
41.9167 | 3894.9533 | 249.7036 | 151.1787 | 114.9738 | 35.0105 | 15.5517 | 30.0639 | 200.6567 | 0.05295 | 4.5103 | 4.5039 | 413.0477 | 170.1453 | 14.3465 | 14.3112 | 2331.5471 | 2502.242
41.925 | 3903.1481 | 249.9028 | 151.2465 | 114.9558 | 34.9905 | 15.6117 | 29.8848 | 208.1121 | 0.05414 | 4.4906 | 4.4862 | 413.2723 | 172.0548 | 14.3465 | 14.3163 | 2300.9284 | 2574.8274
41.9334 | 3901.6757 | 250.0839 | 151.2068 | 114.9323 | 35.0172 | 15.6147 | 29.9116 | 196.8581 | 0.04867 | 4.4994 | 4.5054 | 413.3285 | 170.7507 | 14.3432 | 14.3183 | 2298.9843 | 2545.1775
41.9417 | 3898.4238 | 250.4098 | 151.1554 | 114.9562 | 35.0969 | 15.6137 | 29.9383 | 206.7656 | 0.04907 | 4.5096 | 4.507 | 412.8232 | 169.2641 | 14.3327 | 14.3047 | 2334.7872 | 2503.3761
41.95 | 3899.8931 | 249.9571 | 151.1438 | 114.9439 | 35.0301 | 15.6372 | 29.9775 | 189.2043 | 0.05694 | 4.4958 | 4.4843 | 412.8793 | 169.4717 | 14.3531 | 14.3066 | 2367.3499 | 2576.1236
41.9584 | 3898.3 | 249.6493 | 150.9101 | 115.0153 | 34.845 | 15.5592 | 30.2162 | 204.9797 | 0.05157 | 4.5115 | 4.503 | 413.0758 | 169.7769 | 14.3452 | 14.3092 | 2306.9225 | 2557.9772
41.9667 | 3896.4252 | 249.8847 | 150.848 | 115.0213 | 35.0635 | 15.5586 | 30.1699 | 194.9022 | 0.05199 | 4.5087 | 4.4877 | 413.3565 | 172.5551 | 14.3623 | 14.3189 | 2334.6251 | 2574.8274
41.975 | 3898.1643 | 250.0295 | 150.785 | 115.2822 | 35.1955 | 15.5151 | 30.0372 | 194.1935 | 0.05508 | 4.4945 | 4.4923 | 413.6653 | 171.8631 | 14.3412 | 14.3073 | 2311.9446 | 2489.2803
41.9834 | 3900.6685 | 250.1925 | 150.8131 | 115.1282 | 35.0239 | 15.5118 | 30.2893 | 204.1435 | 0.05559 | 4.5093 | 4.4993 | 413.0477 | 170.4557 | 14.363 | 14.317 | 2335.5972 | 2556.0329
41.9917 | 3899.1445 | 250.1201 | 150.882 | 114.9738 | 35.1693 | 15.5215 | 30.3289 | 193.4706 | 0.04741 | 4.4994 | 4.5012 | 413.6373 | 172.627 | 14.3491 | 14.3073 | 2321.9889 | 2526.7071
42 | 3899.3012 | 250.0657 | 150.9159 | 114.9203 | 34.898 | 15.5559 | 30.3222 | 197.2408 | 0.05101 | 4.5009 | 4.4868 | 413.3285 | 171.7019 | 14.3419 | 14.3079 | 2329.279 | 2537.0765
42.0084 | 3897.3945 | 249.8847 | 150.9101 | 114.8253 | 35.0568 | 15.5506 | 30.1102 | 203.6049 | 0.05253 | 4.4948 | 4.4828 | 413.0477 | 169.8399 | 14.3498 | 14.3086 | 2320.8548 | 2534.6462
42.0167 | 3898.791 | 249.8304 | 150.8306 | 114.7838 | 35.0105 | 15.5626 | 29.7988 | 195.5825 | 0.04979 | 4.5084 | 4.5164 | 413.3846 | 171.3077 | 14.3459 | 14.3183 | 2346.1274 | 2542.2612
42.025 | 3897.7465 | 250.283 | 150.8703 | 114.8668 | 34.9442 | 15.629 | 30.1035 | 205.1215 | 0.04713 | 4.4906 | 4.5137 | 413.1039 | 168.7335 | 14.3419 | 14.3118 | 2320.0448 | 2534.4841
42.0334 | 3903.0001 | 250.6813 | 150.8306 | 115.0329 | 35.1293 | 15.6288 | 29.7587 | 206.1987 | 0.05109 | 4.5063 | 4.5097 | 412.8232 | 168.6865 | 14.3426 | 14.3157 | 2343.2113 | 2593.2978
42.0417 | 3904.0902 | 250.8986 | 150.882 | 115.1757 | 35.0239 | 15.6286 | 29.8652 | 198.885 | 0.05435 | 4.5045 | 4.5079 | 413.0477 | 169.2122 | 14.3426 | 14.3073 | 2336.5692 | 2582.2804
42.05 | 3895.8194 | 249.7942 | 150.8645 | 115.3058 | 35.063 | 15.6192 | 29.6923 | 194.1084 | 0.05648 | 4.5127 | 4.4981 | 413.0477 | 168.9994 | 14.3452 | 14.2982 | 2341.2673 | 2524.4388
42.0584 | 3901.3281 | 250.0839 | 150.9954 | 115.1043 | 34.8913 | 15.6147 | 29.6794 | 201.5213 | 0.04989 | 4.5018 | 4.5113 | 412.9355 | 168.7524 | 14.3426 | 14.3073 | 2317.9388 | 2475.5085
42.0667 | 3897.6888 | 249.5407 | 151.041 | 114.8313 | 35.0635 | 15.5936 | 29.7988 | 203.4773 | 0.05101 | 4.4912 | 4.4877 | 412.6266 | 172.6947 | 14.3551 | 14.3125 | 2305.3025 | 2605.1254
42.075 | 3900.5011 | 249.9028 | 151.1554 | 114.9678 | 35.0039 | 15.5771 | 29.7921 | 194.5337 | 0.05126 | 4.5003 | 4.4935 | 413.2443 | 170.4229 | 14.3472 | 14.3086 | 2354.0656 | 2572.3971
42.0834 | 3897.4803 | 249.7398 | 150.9159 | 115.0033 | 34.9376 | 15.5502 | 29.5136 | 201.5213 | 0.04283 | 4.5133 | 4.522 | 413.6373 | 168.7903 | 14.3386 | 14.3215 | 2313.4027 | 2534.4841
42.0917 | 3900.8222 | 249.7579 | 151.0584 | 114.9618 | 35.2618 | 15.5988 | 29.7324 | 194.0659 | 0.04069 | 4.5015 | 4.5091 | 413.0197 | 169.7393 | 14.336 | 14.3189 | 2315.5087 | 2550.6863
42.1 | 3894.7956 | 249.4864 | 150.9721 | 115.0033 | 34.9905 | 15.6073 | 29.9378 | 188.7366 | 0.04107 | 4.513 | 4.4843 | 413.3285 | 169.178 | 14.3445 | 14.3086 | 2267.0696 | 2497.8674
42.1084 | 3896.7067 | 249.6493 | 151.0293 | 115.4127 | 35.0763 | 15.5699 | 29.7587 | 195.299 | 0.05235 | 4.5039 | 4.5067 | 412.8793 | 172.4808 | 14.3465 | 14.3163 | 2303.5204 | 2592.0017
42.1167 | 3899.6874 | 250.0476 | 151.104 | 115.1043 | 34.9972 | 15.5703 | 29.8385 | 201.9749 | 0.05798 | 4.4948 | 4.484 | 413.6653 | 171.2956 | 14.3426 | 14.3053 | 2332.5191 | 2542.4232
42.125 | 3900.7829 | 249.6131 | 151.1835 | 114.9678 | 35.0039 | 15.5889 | 29.8452 | 200.6992 | 0.05428 | 4.5036 | 4.4957 | 413.4408 | 169.5824 | 14.3386 | 14.3209 | 2358.2777 | 2418.4771
42.1334 | 3903.6389 | 250.3011 | 151.2514 | 115.0568 | 35.1031 | 15.5645 | 30.2625 | 198.5732 | 0.05746 | 4.5003 | 4.492 | 413.16 | 169.0559 | 14.3544 | 14.3131 | 2340.1333 | 2567.0504
42.1417 | 3898.8632 | 249.5226 | 151.2407 | 115.0448 | 35.0368 | 15.5701 | 29.7721 | 197.8787 | 0.05567 | 4.4894 | 4.5073 | 412.9916 | 170.795 | 14.3412 | 14.3112 | 2347.9095 | 2515.3657
42.15 | 3897.5525 | 250.3192 | 151.2688 | 115.1518 | 35.1031 | 15.5608 | 30.1035 | 198.474 | 0.05194 | 4.5145 | 4.5036 | 413.3285 | 169.8117 | 14.3406 | 14.3183 | 2326.687 | 2531.8918
42.1584 | 3899.8462 | 250.0114 | 151.1951 | 114.8788 | 35.1164 | 15.5705 | 30.0109 | 201.167 | 0.0557 | 4.4961 | 4.5005 | 413.1039 | 171.8298 | 14.3373 | 14.3144 | 2330.575 | 2510.9911
42.1667 | 3901.192 | 250.3373 | 151.2291 | 115.1338 | 35.0301 | 15.5439 | 29.6063 | 196.6172 | 0.05471 | 4.5078 | 4.5051 | 412.9635 | 169.331 | 14.3386 | 14.3099 | 2328.469 | 2559.1114
42.175 | 3900.8832 | 249.6855 | 150.9838 | 115.0448 | 35.0897 | 15.5805 | 30.1432 | 201.904 | 0.05299 | 4.5036 | 4.4935 | 413.4969 | 169.2552 | 14.3426 | 14.3222 | 2338.5132 | 2500.6217
42.1834 | 3897.1292 | 249.6131 | 151.0245 | 115.0568 | 34.9972 | 15.5791 | 30.0505 | 191.9682 | 0.06265 | 4.4963 | 4.4917 | 413.2723 | 169.2386 | 14.3472 | 14.3235 | 2290.2361 | 2520.2263
42.1917 | 3897.2579 | 249.1786 | 151.0012 | 115.2348 | 34.8779 | 15.536 | 30.0902 | 194.9872 | 0.05269 | 4.4958 | 4.492 | 413.4688 | 171.9954 | 14.3445 | 14.3125 | 2327.821 | 2495.275
42.2 | 3900.8651 | 250.5003 | 150.944 | 115.1518 | 35.156 | 15.5114 | 30.2096 | 189.8563 | 0.04921 | 4.5024 | 4.4966 | 413.3285 | 169.1153 | 14.3426 | 14.3118 | 2351.1495 | 2566.8884
42.2084 | 3902.6528 | 249.8666 | 150.8984 | 114.9498 | 34.9309 | 15.4778 | 30.1432 | 200.841 | 0.05115 | 4.4963 | 4.4905 | 413.3285 | 169.6286 | 14.3399 | 14.3099 | 2338.6752 | 2539.1828
42.2167 | 3898.0306 | 249.5407 | 150.8529 | 114.9023 | 34.7191 | 15.4049 | 30.0902 | 201.819 | 0.04726 | 4.4825 | 4.4969 | 413.2723 | 169.9045 | 14.3511 | 14.3131 | 2385.8183 | 2496.8953
42.225 | 3899.1615 | 249.939 | 150.9043 | 115.0033 | 34.8317 | 15.4501 | 30.0438 | 204.6396 | 0.05204 | 4.4867 | 4.4846 | 412.8793 | 168.8124 | 14.3406 | 14.3176 | 2345.9654 | 2554.5748
42.2334 | 3898.5891 | 249.6674 | 150.8984 | 115.0329 | 34.9705 | 15.504 | 30.0238 | 194.7037 | 0.05282 | 4.4985 | 4.4975 | 412.9635 | 171.0565 | 14.3412 | 14.3183 | 2356.4956 | 2534.3221
42.2417 | 3897.6286 | 249.6312 | 150.7219 | 114.9143 | 34.9972 | 15.5064 | 30.1565 | 206.6664 | 0.05269 | 4.4958 | 4.4895 | 413.7215 | 170.4178 | 14.3445 | 14.3099 | 2324.5809 | 2497.0573
42.25 | 3900.0305 | 250.2106 | 150.9217 | 114.7004 | 35.0763 | 15.491 | 30.0238 | 198.3748 | 0.04984 | 4.4785 | 4.5158 | 413.3285 | 169.0604 | 14.3445 | 14.3183 | 2340.4573 | 2575.1514
42.2584 | 3899.075 | 249.939 | 150.8645 | 114.9439 | 34.9242 | 15.4709 | 30.0305 | 192.6911 | 0.05132 | 4.4982 | 4.4898 | 413.3565 | 168.8803 | 14.3445 | 14.3092 | 2334.1391 | 2574.3413
42.2667 | 3900.4289 | 249.7398 | 150.847 | 115.0269 | 35.1755 | 15.5543 | 29.9641 | 198.2188 | 0.04885 | 4.4867 | 4.5008 | 412.767 | 169.0784 | 14.3531 | 14.3202 | 2357.6297 | 2506.7785
42.275 | 3899.8861 | 250.2287 | 150.7501 | 114.7954 | 34.9175 | 15.5479 | 30.0238 | 193.1304 | 0.05508 | 4.5057 | 4.5027 | 413.1039 | 169.8255 | 14.3465 | 14.3073 | 2297.2023 | 2546.1497
42.2834 | 3900.4601 | 250.1201 | 150.7501 | 114.9498 | 35.0368 | 15.5441 | 30.1962 | 197.1133 | 0.0529 | 4.5042 | 4.499 | 413.6653 | 171.9075 | 14.3412 | 14.2988 | 2314.0507 | 2560.0835
42.2917 | 3902.3376 | 249.776 | 150.8694 | 115.3593 | 34.699 | 15.5214 | 30.0171 | 196.3762 | 0.05092 | 4.4831 | 4.496 | 412.9355 | 171.1008 | 14.3419 | 14.3144 | 2302.3864 | 2521.6845
42.3 | 3902.4536 | 250.8081 | 151.0691 | 114.9083 | 35.0434 | 15.4917 | 29.9908 | 200.4441 | 0.04944 | 4.4951 | 4.4935 | 413.4408 | 168.9149 | 14.3386 | 14.3183 | 2356.8196 | 2486.8499
42.3084 | 3897.7951 | 250.5546 | 150.9838 | 115.0269 | 34.9109 | 15.5419 | 30.1231 | 198.6866 | 0.04785 | 4.5072 | 4.4999 | 413.0758 | 171.6809 | 14.3524 | 14.3079 | 2329.441 | 2596.3762
42.3167 | 3899.5091 | 249.2872 | 150.9721 | 115.1275 | 34.8112 | 15.5015 | 30.0234 | 205.3341 | 0.05653 | 4.4858 | 4.492 | 412.8512 | 172.6288 | 14.3452 | 14.306 | 2354.3896 | 2532.7019
42.325 | 3902.4914 | 250.4098 | 151.0061 | 115.0209 | 34.9571 | 15.5118 | 30.3284 | 206.3829 | 0.04949 | 4.4973 | 4.5061 | 413.2723 | 172.4915 | 14.3426 | 14.3099 | 2348.8815 | 2533.026
42.3334 | 3898.248 | 249.8847 | 150.978 | 115.0624 | 35.0034 | 15.5244 | 30.1628 | 194.8313 | 0.05269 | 4.5108 | 4.4987 | 413.1881 | 171.2126 | 14.3419 | 14.3163 | 2272.4157 | 2597.1863
42.3417 | 3900.2832 | 249.776 | 150.9838 | 115.0269 | 35.2285 | 15.5438 | 29.9641 | 199.3953 | 0.06774 | 4.4945 | 4.5008 | 413.3285 | 169.7461 | 14.3406 | 14.3176 | 2308.2186 | 2580.9842
42.35 | 3897.5829 | 249.8123 | 151.0924 | 114.9319 | 35.0697 | 15.5044 | 30.0171 | 196.0503 | 0.05068 | 4.5024 | 4.496 | 413.7776 | 172.4472 | 14.3426 | 14.3183 | 2298.0123 | 2531.4057
42.3584 | 3897.924 | 249.7579 | 151.1088 | 114.9854 | 35.2351 | 15.506 | 30.1298 | 197.4251 | 0.04845 | 4.49 | 4.4825 | 413.3565 | 171.4993 | 14.3373 | 14.3157 | 2306.2745 | 2521.6845
42.3667 | 3899.3391 | 250.102 | 151.2572 | 114.8844 | 35.1755 | 15.5085 | 30.0171 | 194.3211 | 0.05725 | 4.5003 | 4.5054 | 413.3004 | 172.0092 | 14.3393 | 14.317 | 2301.2524 | 2551.1723
42.375 | 3901.5864 | 250.627 | 151.2397 | 115.1159 | 35.1688 | 15.5145 | 30.0104 | 206.5955 | 0.04652 | 4.5066 | 4.4963 | 412.8512 | 168.3161 | 14.3465 | 14.317 | 2416.761 | 2602.047
42.3834 | 3901.7945 | 250.6813 | 151.1602 | 115.1099 | 35.0563 | 15.5329 | 30.0568 | 193.5698 | 0.04695 | 4.4985 | 4.5113 | 412.767 | 168.9527 | 14.3459 | 14.3183 | 2304.6545 | 2584.7107
42.3917 | 3893.939 | 249.7579 | 151.1544 | 114.9319 | 35.0167 | 15.5305 | 29.9641 | 196.1353 | 0.0476 | 4.4979 | 4.5079 | 413.6092 | 171.6092 | 14.3419 | 14.3144 | 2294.7722 | 2495.5991
42.4 | 3901.1644 | 250.0839 | 151.1825 | 115.0744 | 34.8579 | 15.5433 | 30.1761 | 202.8537 | 0.04692 | 4.5003 | 4.5146 | 413.132 | 168.8717 | 14.3426 | 14.3189 | 2338.9992 | 2543.3953
42.4084 | 3901.3652 | 250.2106 | 151.1884 | 114.908 | 34.8312 | 15.4965 | 30.0964 | 207.12 | 0.04568 | 4.4982 | 4.4954 | 413.525 | 168.8936 | 14.3419 | 14.3189 | 2333.9771 | 2537.2385
42.4167 | 3903.1369 | 250.2468 | 151.1709 | 114.997 | 35.1422 | 15.5175 | 29.8246 | 205.5325 | 0.05138 | 4.4985 | 4.4917 | 413.0477 | 169.3174 | 14.363 | 14.315 | 2304.8165 | 2628.2944
42.425 | 3900.8523 | 249.9209 | 151.1088 | 114.908 | 34.8842 | 15.5702 | 29.8313 | 196.0786 | 0.04698 | 4.4816 | 4.4813 | 412.767 | 172.4326 | 14.3426 | 14.3189 | 2316.8047 | 2524.1148
42.4334 | 3901.5019 | 250.2468 | 151.1884 | 114.9199 | 35.0034 | 15.5601 | 30.0037 | 201.5071 | 0.04898 | 4.4837 | 4.4987 | 412.9916 | 170.337 | 14.3472 | 14.317 | 2327.335 | 2583.4145
42.4417 | 3901.8755 | 250.1382 | 151.1428 | 115.1218 | 35.0697 | 15.5553 | 30.0171 | 205.0789 | 0.04886 | 4.5045 | 4.5103 | 413.2162 | 169.6211 | 14.3426 | 14.3112 | 2299.3083 | 2574.1793
42.45 | 3902.187 | 249.432 | 151.0575 | 114.991 | 34.9767 | 15.5603 | 30.189 | 205.6317 | 0.05422 | 4.4903 | 4.4987 | 413.2443 | 169.3892 | 14.3518 | 14.3086 | 2349.5295 | 2595.7281
42.4584 | 3897.4127 | 249.5407 | 151.0691 | 114.9139 | 35.1026 | 15.5797 | 29.785 | 204.7955 | 0.04244 | 4.5021 | 4.4999 | 413.2723 | 169.5008 | 14.3571 | 14.3138 | 2289.2641 | 2572.2351
42.4667 | 3901.1898 | 249.8485 | 150.8238 | 114.9375 | 34.7053 | 15.5556 | 29.9703 | 198.1196 | 0.0384 | 4.5075 | 4.5146 | 413.2723 | 170.1491 | 14.3439 | 14.3235 | 2302.0624 | 2595.2421
42.475 | 3898.8531 | 249.4864 | 151.0003 | 114.718 | 35.043 | 15.6004 | 29.9374 | 196.1636 | 0.05257 | 4.497 | 4.5005 | 413.4127 | 170.2757 | 14.3518 | 14.3131 | 2323.7709 | 2540.6409
42.4834 | 3904.4542 | 250.0657 | 150.9091 | 115.003 | 34.7783 | 15.6182 | 29.8313 | 194.8738 | 0.05359 | 4.4988 | 4.4975 | 412.767 | 172.5057 | 14.3426 | 14.3099 | 2362.9758 | 2527.8413
42.4917 | 3897.5345 | 249.939 | 150.8926 | 114.807 | 35.0363 | 15.5905 | 29.6125 | 206.1278 | 0.05535 | 4.48 | 4.4788 | 413.0197 | 168.8928 | 14.3485 | 14.3138 | 2352.1215 | 2552.4685
42.5 | 3898.7666 | 250.3192 | 150.7268 | 114.8545 | 34.8245 | 15.6444 | 29.8777 | 208.3814 | 0.05621 | 4.509 | 4.5137 | 413.16 | 169.7636 | 14.3426 | 14.3157 | 2358.1157 | 2576.4476
42.5084 | 3900.8355 | 250.0295 | 150.7831 | 115.2464 | 34.9438 | 15.619 | 29.9971 | 195.0439 | 0.06363 | 4.5133 | 4.5048 | 412.9074 | 170.1018 | 14.3426 | 14.3086 | 2345.4794 | 2564.9441
42.5167 | 3896.7482 | 249.0156 | 150.7898 | 115.0504 | 35.043 | 15.6043 | 29.8313 | 202.4993 | 0.059 | 4.4764 | 4.5036 | 413.2443 | 169.7442 | 14.3485 | 14.3157 | 2329.603 | 2516.0137
42.525 | 3900.2002 | 250.102 | 150.8926 | 114.9495 | 35.0892 | 15.5603 | 29.6125 | 200.9969 | 0.03893 | 4.5069 | 4.4999 | 413.3285 | 169.205 | 14.3412 | 14.3189 | 2329.441 | 2510.667
42.5334 | 3900.8685 | 250.0114 | 150.8684 | 114.8309 | 35.0101 | 15.5246 | 30.0634 | 197.0708 | 0.04774 | 4.4982 | 4.4987 | 412.8793 | 170.6857 | 14.3412 | 14.3189 | 2336.8932 | 2572.2351
42.5417 | 3900.5934 | 250.446 | 150.8975 | 114.997 | 35.248 | 15.5213 | 29.8777 | 203.619 | 0.03844 | 4.5018 | 4.5054 | 413.2162 | 171.5754 | 14.3505 | 14.3112 | 2331.2231 | 2550.8483
42.55 | 3902.2149 | 250.4279 | 151.0177 | 114.807 | 35.0892 | 15.4828 | 29.5064 | 194.8455 | 0.04044 | 4.5015 | 4.5018 | 413.4688 | 169.2419 | 14.3419 | 14.3125 | 2320.5308 | 2509.6949
42.5584 | 3897.6115 | 249.5045 | 151.0342 | 114.908 | 34.8842 | 15.488 | 30.1494 | 203.9309 | 0.04646 | 4.4852 | 4.4798 | 413.0477 | 168.6432 | 14.3577 | 14.317 | 2422.9172 | 2566.0783
42.5667 | 3900.2044 | 250.2106 | 151.0517 | 115.003 | 34.99 | 15.5515 | 29.5661 | 201.3371 | 0.04831 | 4.5111 | 4.5146 | 413.2723 | 169.5088 | 14.3472 | 14.3157 | 2285.214 | 2589.7333
42.575 | 3900.0995 | 251.0797 | 151.04 | 114.997 | 34.8775 | 15.553 | 29.8246 | 198.1905 | 0.05428 | 4.5205 | 4.503 | 412.9916 | 169.8251 | 14.3426 | 14.3176 | 2317.1287 | 2576.6096
42.5834 | 3899.1496 | 250.3373 | 151.1254 | 115.3649 | 34.9171 | 15.5598 | 30.1824 | 192.4359 | 0.05792 | 4.516 | 4.4923 | 413.553 | 171.2891 | 14.3386 | 14.317 | 2359.2497 | 2497.2193
42.5917 | 3897.9575 | 249.9933 | 151.0575 | 114.9555 | 34.8842 | 15.5657 | 29.9374 | 192.9745 | 0.05839 | 4.4948 | 4.4944 | 412.7109 | 172.4716 | 14.3524 | 14.3138 | 2330.8991 | 2549.7141
42.6 | 3899.6669 | 249.7036 | 151.1254 | 115.0979 | 34.8842 | 15.5821 | 29.9374 | 202.6127 | 0.06435 | 4.4994 | 4.5008 | 412.9074 | 169.8428 | 14.3459 | 14.3176 | 2319.8828 | 2522.0085
42.6084 | 3903.6944 | 250.1925 | 151.1196 | 115.1275 | 35.0759 | 15.5738 | 30.0764 | 196.1069 | 0.05069 | 4.497 | 4.5085 | 413.2723 | 169.9732 | 14.3604 | 14.3092 | 2332.8431 | 2561.8657
42.6167 | 3898.6897 | 249.776 | 151.0284 | 115.086 | 35.0826 | 15.6349 | 29.977 | 199.7071 | 0.04318 | 4.5015 | 4.5027 | 413.16 | 170.7436 | 14.3419 | 14.3079 | 2377.5561 | 2520.5503
42.625 | 3899.9603 | 249.8666 | 151.0284 | 114.9555 | 35.0959 | 15.6207 | 30.0434 | 194.5337 | 0.04029 | 4.4912 | 4.5079 | 412.9916 | 169.0565 | 14.3419 | 14.3099 | 2313.5647 | 2558.1392
42.6334 | 3901.2788 | 250.5546 | 151.1651 | 115.2344 | 35.248 | 15.6005 | 30.0367 | 200.4016 | 0.04214 | 4.4879 | 4.499 | 413.1881 | 168.7066 | 14.3412 | 14.3157 | 2313.5647 | 2544.3674
42.6417 | 3900.8229 | 249.7036 | 151.1254 | 115.0504 | 35.0959 | 15.6335 | 30.0964 | 195.299 | 0.04501 | 4.5009 | 4.4999 | 413.2162 | 168.9845 | 14.3485 | 14.3092 | 2365.4059 | 2536.2664
42.65 | 3898.203 | 249.7398 | 150.9828 | 114.9551 | 34.9896 | 15.6089 | 30.202 | 204.2427 | 0.05845 | 4.5139 | 4.4984 | 413.2162 | 171.9526 | 14.3485 | 14.3066 | 2283.594 | 2534.9702
42.6584 | 3901.1476 | 250.5365 | 151.0798 | 114.8721 | 35.1618 | 15.5893 | 29.8973 | 202.0316 | 0.05862 | 4.5048 | 4.4892 | 412.6547 | 169.2047 | 14.3386 | 14.3196 | 2332.6811 | 2503.3761
42.6667 | 3901.072 | 250.1201 | 151.1137 | 114.9435 | 34.9238 | 15.5482 | 30.189 | 201.3087 | 0.05909 | 4.497 | 4.5042 | 413.1039 | 168.475 | 14.3412 | 14.3131 | 2356.9817 | 2542.5852
42.675 | 3902.7457 | 249.7398 | 151.0905 | 115.086 | 34.9767 | 15.5314 | 30.6129 | 200.6 | 0.05993 | 4.4843 | 4.492 | 412.6547 | 169.2613 | 14.3393 | 14.3086 | 2344.3454 | 2645.7927
42.6834 | 3899.7223 | 250.0295 | 151.1651 | 115.169 | 35.1751 | 15.5644 | 30.1757 | 205.1498 | 0.05241 | 4.4958 | 4.5161 | 413.1881 | 170.1455 | 14.3419 | 14.3034 | 2349.6915 | 2563.648
42.6917 | 3900.407 | 249.939 | 151.1709 | 114.896 | 35.0296 | 15.6006 | 30.03 | 203.3781 | 0.03701 | 4.5024 | 4.5024 | 413.3285 | 172.6811 | 14.3544 | 14.315 | 2323.4469 | 2559.7594
42.7 | 3901.0233 | 250.283 | 151.0798 | 115.175 | 34.97 | 15.6294 | 30.1824 | 205.249 | 0.03735 | 4.5072 | 4.495 | 413.2162 | 168.9715 | 14.3426 | 14.3105 | 2344.9934 | 2495.275
42.7084 | 3899.079 | 249.9752 | 150.977 | 115.1634 | 35.1159 | 15.6105 | 29.9574 | 194.5053 | 0.04066 | 4.5057 | 4.5149 | 412.9916 | 170.8036 | 14.336 | 14.3131 | 2365.2438 | 2543.8814
42.7167 | 3900.7356 | 250.1563 | 150.8859 | 114.9495 | 35.248 | 15.5702 | 30.4077 | 199.2394 | 0.04361 | 4.5018 | 4.5085 | 413.1881 | 169.0202 | 14.3426 | 14.3105 | 2356.9817 | 2554.4127
42.725 | 3898.6914 | 249.9752 | 150.9828 | 114.795 | 35.3405 | 15.5819 | 30.1824 | 198.6015 | 0.0464 | 4.4976 | 4.4941 | 413.5811 | 169.612 | 14.3472 | 14.3112 | 2328.469 | 2582.2804
42.7334 | 3900.9129 | 250.1925 | 151.1196 | 114.795 | 34.9171 | 15.5604 | 30.3413 | 198.0629 | 0.0579 | 4.4891 | 4.5002 | 412.9916 | 172.5084 | 14.3406 | 14.3267 | 2382.9023 | 2528.9754
42.7417 | 3902.5403 | 250.6089 | 150.9315 | 115.08 | 34.6523 | 15.5614 | 30.2883 | 201.493 | 0.05497 | 4.4951 | 4.4843 | 413.1039 | 170.812 | 14.3518 | 14.3086 | 2357.7917 | 2538.2106
42.75 | 3898.5793 | 250.0839 | 150.977 | 114.9375 | 34.8112 | 15.5292 | 29.8113 | 198.3748 | 0.05662 | 4.5127 | 4.5073 | 413.2162 | 171.2622 | 14.3478 | 14.3138 | 2351.4735 | 2551.6584
42.7584 | 3898.1248 | 249.9028 | 150.9654 | 114.9495 | 34.9834 | 15.5017 | 30.2487 | 192.7761 | 0.05828 | 4.497 | 4.4895 | 413.3004 | 169.6389 | 14.3379 | 14.3079 | 2333.8151 | 2527.1932
42.7667 | 3900.2826 | 250.4098 | 151.0226 | 115.0976 | 34.8837 | 15.4924 | 30.149 | 204.1718 | 0.05366 | 4.4954 | 4.4883 | 412.8793 | 168.6552 | 14.336 | 14.3138 | 2316.6427 | 2566.0783
42.775 | 3902.2089 | 250.1744 | 151.0226 | 115.1215 | 35.1222 | 15.5318 | 30.3876 | 199.1401 | 0.05047 | 4.4973 | 4.5186 | 413.3004 | 168.8419 | 14.3439 | 14.3125 | 2335.5972 | 2522.9806
42.7834 | 3901.586 | 249.7036 | 151.0284 | 115.0146 | 35.1088 | 15.5441 | 30.5332 | 200.9685 | 0.04608 | 4.4942 | 4.4984 | 412.9916 | 170.2657 | 14.3373 | 14.3099 | 2367.6739 | 2507.5886
42.7917 | 3899.9908 | 249.2691 | 151.0284 | 115.1036 | 35.208 | 15.5853 | 29.9966 | 201.6772 | 0.04907 | 4.4806 | 4.4831 | 412.9635 | 169.9781 | 14.3432 | 14.3248 | 2357.7917 | 2575.6375
42.8 | 3898.8232 | 249.5407 | 150.8403 | 115.0265 | 34.9634 | 15.5606 | 30.2817 | 206.5955 | 0.04488 | 4.4976 | 4.5054 | 413.16 | 169.3036 | 14.3412 | 14.3105 | 2316.8047 | 2546.7978
42.8084 | 3900.2971 | 249.9028 | 151.011 | 114.8605 | 35.043 | 15.5543 | 30.4143 | 206.0428 | 0.04294 | 4.4976 | 4.4877 | 413.3846 | 168.9175 | 14.3538 | 14.3086 | 2356.8196 | 2513.0974
42.8167 | 3897.4621 | 249.6131 | 151.0168 | 115.163 | 35.2214 | 15.5523 | 30.222 | 199.0267 | 0.05161 | 4.5048 | 4.5042 | 413.1039 | 171.1819 | 14.3406 | 14.3196 | 2356.3336 | 2486.8499
42.825 | 3895.3506 | 250.2468 | 151.0682 | 114.9196 | 35.003 | 15.576 | 29.8443 | 206.1561 | 0.05024 | 4.5027 | 4.4978 | 413.7215 | 168.8537 | 14.336 | 14.315 | 2332.8431 | 2569.6427
42.8334 | 3901.5739 | 250.102 | 150.9828 | 114.9256 | 34.8508 | 15.6063 | 29.7449 | 205.9577 | 0.05281 | 4.5175 | 4.5149 | 413.132 | 169.6131 | 14.3439 | 14.3157 | 2319.7208 | 2571.911
42.8417 | 3900.8133 | 250.1744 | 151.0003 | 114.9256 | 34.7979 | 15.6065 | 29.5327 | 199.5086 | 0.05138 | 4.4818 | 4.5079 | 412.8232 | 168.7969 | 14.3426 | 14.3228 | 2322.4749 | 2524.1148
42.85 | 3899.2235 | 250.3011 | 151.0275 | 115.0206 | 34.9567 | 15.577 | 30.01 | 200.0189 | 0.04741 | 4.503 | 4.4954 | 413.2723 | 168.9303 | 14.3531 | 14.3241 | 2320.3688 | 2560.5696
42.8584 | 3899.1767 | 249.6131 | 150.9712 | 115.1036 | 34.9434 | 15.5779 | 29.5724 | 202.7119 | 0.05348 | 4.5072 | 4.514 | 412.9355 | 169.4929 | 14.3419 | 14.3202 | 2333.3291 | 2585.0347
42.8667 | 3901.6528 | 250.79 | 151.011 | 115.1391 | 34.8771 | 15.5871 | 29.7182 | 200.6 | 0.04731 | 4.5151 | 4.5152 | 412.767 | 168.4628 | 14.3412 | 14.3079 | 2382.5782 | 2551.4964
42.875 | 3900.171 | 249.595 | 151.0682 | 114.9611 | 35.0492 | 15.5688 | 29.5724 | 202.6978 | 0.05305 | 4.4988 | 4.5048 | 413.2162 | 172.3679 | 14.3465 | 14.3138 | 2342.4013 | 2547.9319
42.8834 | 3897.9852 | 250.2468 | 151.1079 | 115.157 | 34.95 | 15.5947 | 29.6321 | 205.1498 | 0.05308 | 4.4982 | 4.4905 | 413.2162 | 170.3389 | 14.3465 | 14.3112 | 2376.2601 | 2514.0695
42.8917 | 3901.6593 | 250.4279 | 151.011 | 115.1212 | 35.0688 | 15.5686 | 29.7512 | 199.8913 | 0.04904 | 4.5205 | 4.5103 | 413.0477 | 169.9199 | 14.3459 | 14.3189 | 2315.3467 | 2608.8519
42.9 | 3900.9808 | 250.102 | 151.0565 | 115.1155 | 34.9038 | 15.5822 | 29.5858 | 198.2047 | 0.04689 | 4.5172 | 4.5158 | 413.525 | 169.5135 | 14.3491 | 14.317 | 2331.2231 | 2557.4911
42.9084 | 3900.2267 | 249.8304 | 151.0168 | 115.2045 | 34.95 | 15.5871 | 29.6321 | 200.7559 | 0.04781 | 4.4897 | 4.4908 | 413.4127 | 168.9876 | 14.3419 | 14.3092 | 2292.8282 | 2531.7298
42.9167 | 3898.9396 | 249.595 | 150.9538 | 115.2221 | 34.8638 | 15.6169 | 29.8109 | 197.9779 | 0.04115 | 4.4903 | 4.4874 | 413.525 | 171.8041 | 14.3412 | 14.3079 | 2304.1685 | 2567.5365
42.925 | 3897.0733 | 249.2329 | 151.0507 | 114.9017 | 35.0359 | 15.6276 | 29.8773 | 193.3998 | 0.04808 | 4.5066 | 4.5036 | 413.3004 | 169.526 | 14.3346 | 14.3202 | 2336.2452 | 2547.6079
42.9334 | 3898.8936 | 249.8485 | 150.914 | 115.0621 | 35.2676 | 15.5766 | 29.8443 | 192.4501 | 0.0511 | 4.4994 | 4.5079 | 413.16 | 172.5757 | 14.3472 | 14.3202 | 2322.1509 | 2506.1305
42.9417 | 3898.5713 | 250.1744 | 150.914 | 115.0026 | 34.8837 | 15.5859 | 29.8309 | 196.4896 | 0.04736 | 4.4948 | 4.5021 | 413.8899 | 168.6463 | 14.334 | 14.3131 | 2324.0949 | 2531.5678
42.95 | 3903.0803 | 251.0797 | 150.9538 | 115.1451 | 34.7779 | 15.559 | 29.99 | 200.1181 | 0.05325 | 4.4994 | 4.4816 | 412.9916 | 168.3798 | 14.3426 | 14.3086 | 2332.0331 | 2586.0069
42.9584 | 3899.4006 | 250.3554 | 150.9994 | 115.1036 | 34.7845 | 15.5483 | 29.9966 | 206.1136 | 0.0528 | 4.5003 | 4.5008 | 413.0197 | 169.6569 | 14.3426 | 14.3183 | 2315.3467 | 2510.8291
42.9667 | 3902.8682 | 249.9752 | 150.9596 | 115.0976 | 35.0955 | 15.5656 | 30.255 | 200.3449 | 0.05111 | 4.5042 | 4.4984 | 413.3565 | 169.6744 | 14.3314 | 14.3144 | 2312.4306 | 2518.9301
42.975 | 3902.0957 | 250.6089 | 151.267 | 115.0382 | 34.7116 | 15.5759 | 30.0826 | 207.0207 | 0.0497 | 4.4921 | 4.5097 | 412.767 | 168.0572 | 14.3333 | 14.3125 | 2316.8047 | 2602.209
42.9834 | 3900.8248 | 249.776 | 151.3125 | 115.0561 | 34.9963 | 15.5978 | 29.9436 | 205.0081 | 0.04509 | 4.4958 | 4.5042 | 413.4969 | 167.8713 | 14.3426 | 14.3118 | 2300.4424 | 2537.8866
42.9917 | 3897.6993 | 249.9933 | 151.2049 | 115.0857 | 34.8175 | 15.6193 | 29.8176 | 197.7653 | 0.04384 | 4.4855 | 4.4764 | 413.7215 | 169.6699 | 14.3465 | 14.3073 | 2340.7813 | 2521.8465
43 | 3900.1553 | 249.9209 | 151.1758 | 114.9256 | 35.1684 | 15.6134 | 30.275 | 203.5624 | 0.05047 | 4.5127 | 4.4947 | 413.6934 | 170.4353 | 14.3478 | 14.3105 | 2296.5543 | 2511.3151
43.0084 | 3899.2987 | 249.4864 | 150.948 | 115.0916 | 35.0359 | 15.5497 | 29.6651 | 201.2237 | 0.04887 | 4.4961 | 4.5051 | 413.4969 | 169.0083 | 14.3426 | 14.3118 | 2340.1333 | 2522.0085
43.0167 | 3903.1151 | 250.4098 | 150.9422 | 115.0797 | 35.0755 | 15.5614 | 30.0759 | 201.8473 | 0.04391 | 4.5163 | 4.5106 | 413.1039 | 168.546 | 14.3485 | 14.3176 | 2362.8138 | 2594.756
43.025 | 3899.9043 | 250.3554 | 150.9596 | 115.0026 | 35.2013 | 15.5899 | 30.096 | 196.2912 | 0.04337 | 4.5078 | 4.5229 | 413.4408 | 169.483 | 14.3459 | 14.3235 | 2322.4749 | 2560.5696
43.0334 | 3899.4285 | 250.0657 | 150.885 | 114.9551 | 35.2013 | 15.6212 | 30.255 | 197.1558 | 0.05377 | 4.4948 | 4.5002 | 413.6653 | 170.8423 | 14.332 | 14.3228 | 2257.6734 | 2513.4214
43.0417 | 3900.1749 | 249.9209 | 150.8966 | 114.7592 | 35.2476 | 15.59 | 30.0363 | 204.7955 | 0.05845 | 4.4912 | 4.4846 | 413.4688 | 168.8823 | 14.3386 | 14.315 | 2318.5868 | 2560.7316
43.05 | 3899.9891 | 249.8666 | 150.7599 | 114.6881 | 34.9038 | 15.6115 | 30.222 | 196.2062 | 0.05486 | 4.5051 | 4.5088 | 413.2723 | 172.7301 | 14.3485 | 14.3079 | 2318.7488 | 2550.0382
43.0584 | 3899.6897 | 249.7398 | 150.7773 | 115.1926 | 34.8308 | 15.5469 | 30.096 | 203.9592 | 0.0544 | 4.5042 | 4.5057 | 413.2162 | 169.0972 | 14.3459 | 14.3112 | 2340.9433 | 2512.9353
43.0667 | 3899.9586 | 249.776 | 150.822 | 115.1391 | 34.8241 | 15.5459 | 30.4602 | 205.6317 | 0.05022 | 4.5006 | 4.5174 | 413.1039 | 169.318 | 14.3419 | 14.317 | 2323.7709 | 2573.5312
43.075 | 3900.9719 | 249.939 | 150.7715 | 115.1451 | 34.9896 | 15.5451 | 30.308 | 205.8585 | 0.04635 | 4.503 | 4.5113 | 413.1881 | 169.8471 | 14.3505 | 14.3073 | 2334.3011 | 2531.5678
43.0834 | 3897.7883 | 250.3011 | 150.788 | 115.1391 | 34.8241 | 15.5728 | 30.4602 | 202.4143 | 0.04082 | 4.5012 | 4.4941 | 413.1039 | 168.9109 | 14.3412 | 14.3183 | 2323.7709 | 2542.0991
43.0917 | 3901.4721 | 250.0295 | 150.7938 | 114.9492 | 35.0359 | 15.6039 | 30.4602 | 202.5135 | 0.04423 | 4.5072 | 4.5033 | 413.3846 | 168.181 | 14.3419 | 14.317 | 2285.376 | 2575.7995
43.1 | 3902.3141 | 249.5769 | 150.914 | 115.0086 | 34.8904 | 15.6019 | 30.4206 | 203.1797 | 0.045 | 4.4994 | 4.499 | 413.16 | 168.8708 | 14.3426 | 14.315 | 2277.1139 | 2538.0486
43.1084 | 3898.1892 | 249.5407 | 150.9198 | 115.0026 | 35.0426 | 15.6526 | 30.255 | 200.8693 | 0.04106 | 4.49 | 4.4895 | 413.4127 | 169.0049 | 14.3419 | 14.3079 | 2339.1613 | 2567.6985
43.1167 | 3896.7367 | 250.2649 | 150.9878 | 115.068 | 35.0096 | 15.6231 | 30.222 | 206.879 | 0.03865 | 4.5048 | 4.4938 | 413.16 | 171.7453 | 14.332 | 14.315 | 2299.3083 | 2479.559
43.125 | 3900.1021 | 249.9571 | 150.9654 | 114.7891 | 35.1751 | 15.6595 | 30.2817 | 196.2062 | 0.04429 | 4.4924 | 4.5045 | 412.7951 | 168.7795 | 14.3426 | 14.3209 | 2316.1567 | 2537.4005
43.1334 | 3897.543 | 249.5769 | 151.0682 | 114.9731 | 35.0096 | 15.6146 | 29.8509 | 198.2047 | 0.0545 | 4.4951 | 4.5012 | 413.4969 | 171.7162 | 14.3419 | 14.3086 | 2293.4762 | 2499.9736
43.1417 | 3899.0916 | 250.3011 | 151.0226 | 115.1095 | 35.003 | 15.6147 | 30.2683 | 198.0204 | 0.04865 | 4.4994 | 4.4938 | 412.8793 | 168.7948 | 14.3419 | 14.317 | 2350.5015 | 2505.6444
43.15 | 3900.9028 | 249.9028 | 151.137 | 115.0086 | 34.9434 | 15.5698 | 29.9436 | 203.3497 | 0.05022 | 4.5066 | 4.4981 | 413.3285 | 169.8282 | 14.3472 | 14.3157 | 2303.5204 | 2553.1166
43.1584 | 3902.9415 | 250.3735 | 151.074 | 115.1155 | 34.8508 | 15.62 | 29.957 | 200.2032 | 0.04966 | 4.4994 | 4.5085 | 413.553 | 168.6082 | 14.3459 | 14.3235 | 2310.6486 | 2465.7872
43.1667 | 3902.4632 | 250.5365 | 151.1477 | 115.074 | 34.9104 | 15.6247 | 29.9637 | 198.7291 | 0.0503 | 4.513 | 4.5116 | 412.8793 | 168.7895 | 14.3472 | 14.306 | 2321.8268 | 2554.8988
43.175 | 3899.3118 | 250.8081 | 151.1767 | 114.89 | 35.0759 | 15.6149 | 29.8643 | 191.0611 | 0.04685 | 4.5015 | 4.5171 | 413.2162 | 168.8353 | 14.3426 | 14.3092 | 2313.5647 | 2553.1166
43.1834 | 3898.9957 | 249.6855 | 151.0914 | 115.169 | 35.0163 | 15.5666 | 29.7516 | 197.9495 | 0.05194 | 4.4779 | 4.4941 | 413.2162 | 169.4137 | 14.3419 | 14.317 | 2316.3187 | 2523.9528
43.1917 | 3898.8625 | 249.6674 | 151.1137 | 115.086 | 35.0296 | 15.6002 | 29.8179 | 197.9354 | 0.04995 | 4.506 | 4.5073 | 412.9916 | 169.6205 | 14.3412 | 14.3189 | 2395.5385 | 2513.0974
43.2 | 3900.7679 | 250.102 | 151.1709 | 114.8485 | 35.0296 | 15.6306 | 30.189 | 196.8298 | 0.05174 | 4.5057 | 4.507 | 412.6547 | 169.6018 | 14.3478 | 14.3092 | 2367.8359 | 2594.918
43.2084 | 3899.2436 | 249.776 | 151.1825 | 115.0265 | 35.228 | 15.6188 | 29.9106 | 195.9227 | 0.05303 | 4.4963 | 4.492 | 412.8793 | 169.0147 | 14.3439 | 14.3157 | 2322.1509 | 2535.9423
43.2167 | 3900.5466 | 249.8847 | 151.0517 | 115.086 | 34.9238 | 15.5817 | 29.7119 | 200.7701 | 0.05572 | 4.5003 | 4.5027 | 412.9916 | 169.3785 | 14.3373 | 14.3131 | 2331.2231 | 2523.6287
43.225 | 3899.8856 | 249.776 | 150.9605 | 115.169 | 34.5397 | 15.5935 | 29.6985 | 201.5071 | 0.05444 | 4.5106 | 4.4944 | 413.553 | 170.9871 | 14.3426 | 14.3105 | 2333.4911 | 2546.6357
43.2334 | 3901.7165 | 249.6674 | 151.0061 | 114.9139 | 34.9438 | 15.5733 | 29.838 | 194.8313 | 0.05339 | 4.503 | 4.5122 | 413.0758 | 170.5548 | 14.3419 | 14.3183 | 2280.3539 | 2574.0173
43.2417 | 3901.733 | 250.2287 | 150.8917 | 115.4363 | 34.8908 | 15.5362 | 29.6259 | 201.0678 | 0.05308 | 4.4897 | 4.4898 | 413.3285 | 169.0049 | 14.3452 | 14.3138 | 2309.6766 | 2592.9738
43.25 | 3900.4882 | 249.7398 | 150.7782 | 115.1335 | 34.8179 | 15.5986 | 29.7649 | 198.0913 | 0.0623 | 4.4918 | 4.4996 | 413.1039 | 168.7551 | 14.3491 | 14.3183 | 2349.2055 | 2620.3554
43.2584 | 3902.8105 | 250.1382 | 150.7898 | 114.979 | 34.9634 | 15.5456 | 29.6985 | 206.4113 | 0.05565 | 4.49 | 4.4932 | 413.2723 | 168.17 | 14.3419 | 14.3131 | 2309.5146 | 2555.8709
43.2667 | 3902.9582 | 249.9933 | 150.7675 | 115.0385 | 35.0296 | 15.4667 | 29.871 | 195.1148 | 0.04779 | 4.487 | 4.5134 | 413.3846 | 169.0263 | 14.3531 | 14.3215 | 2372.21 | 2559.2734
43.275 | 3900.8897 | 250.627 | 150.8131 | 114.8724 | 35.1093 | 15.4342 | 29.8977 | 192.9037 | 0.04677 | 4.509 | 4.507 | 413.5811 | 168.9813 | 14.3426 | 14.3183 | 2345.9654 | 2551.9824
43.2834 | 3902.0127 | 249.8123 | 150.7559 | 114.8784 | 35.2747 | 15.456 | 29.7453 | 197.9495 | 0.05357 | 4.4988 | 4.4892 | 413.553 | 170.962 | 14.3399 | 14.3215 | 2295.2582 | 2561.0556
43.2917 | 3900.3916 | 250.1744 | 150.7675 | 114.8904 | 35.0234 | 15.4957 | 30.0238 | 196.4471 | 0.05136 | 4.5057 | 4.5039 | 413.2162 | 170.2962 | 14.3426 | 14.3176 | 2361.3558 | 2601.0748
43.3 | 3897.4224 | 249.5769 | 150.9275 | 115.0863 | 34.8713 | 15.4449 | 29.9775 | 198.9417 | 0.05293 | 4.4891 | 4.4947 | 413.553 | 169.1353 | 14.3432 | 14.3073 | 2334.6251 | 2539.8308
43.3084 | 3900.4206 | 249.9571 | 150.9731 | 115.1398 | 34.9838 | 15.443 | 29.9311 | 202.5277 | 0.05395 | 4.5 | 4.4917 | 413.6653 | 170.7989 | 14.3426 | 14.3163 | 2294.1242 | 2567.3744
43.3167 | 3900.999 | 250.283 | 150.882 | 115.0863 | 34.9772 | 15.44 | 30.1365 | 203.3072 | 0.05139 | 4.4991 | 4.5158 | 413.6092 | 169.5981 | 14.3373 | 14.3086 | 2335.9212 | 2567.6985
43.325 | 3896.0389 | 249.595 | 151.0303 | 115.0388 | 35.083 | 15.4677 | 30.2425 | 200.4725 | 0.05083 | 4.5051 | 4.5161 | 413.0477 | 172.0433 | 14.3419 | 14.3073 | 2312.4306 | 2506.7785
43.3334 | 3899.7159 | 249.8304 | 151.1156 | 115.1043 | 34.8383 | 15.4967 | 29.8915 | 201.5071 | 0.0435 | 4.4979 | 4.5057 | 413.8899 | 172.255 | 14.3485 | 14.3131 | 2342.4013 | 2523.4667
43.3417 | 3898.3032 | 250.1744 | 151.042 | 115.1103 | 35.1097 | 15.5736 | 29.9512 | 204.6821 | 0.04296 | 4.4831 | 4.4898 | 412.6547 | 170.4811 | 14.3412 | 14.3183 | 2341.5913 | 2511.9632
43.35 | 3899.4508 | 249.8666 | 151.167 | 115.0093 | 34.9972 | 15.5917 | 30.0505 | 207.9137 | 0.0429 | 4.5145 | 4.5128 | 412.9916 | 167.995 | 14.3373 | 14.315 | 2344.1834 | 2577.9058
43.3584 | 3896.6693 | 249.4864 | 151.1612 | 115.0333 | 35.0768 | 15.5846 | 30.0243 | 201.0536 | 0.05268 | 4.4767 | 4.4727 | 413.3846 | 171.7401 | 14.3452 | 14.3196 | 2364.7578 | 2456.714
43.3667 | 3900.1411 | 249.6312 | 151.1729 | 114.9798 | 35.0172 | 15.5561 | 30.1236 | 194.9589 | 0.05118 | 4.4858 | 4.4926 | 412.9916 | 172.0135 | 14.3419 | 14.3131 | 2370.914 | 2515.5277
43.375 | 3898.2202 | 250.1382 | 151.2301 | 115.1043 | 34.9972 | 15.5653 | 29.8385 | 196.8723 | 0.05485 | 4.4942 | 4.5012 | 413.3285 | 170.0227 | 14.3419 | 14.3079 | 2275.6558 | 2590.0574
43.3834 | 3899.4554 | 249.9209 | 151.105 | 115.0213 | 35.0105 | 15.5255 | 30.0109 | 204.4836 | 0.05383 | 4.5009 | 4.4963 | 412.9635 | 168.9466 | 14.3452 | 14.3086 | 2350.0155 | 2601.7229
43.3917 | 3895.9826 | 249.6855 | 151.2873 | 115.1877 | 34.8784 | 15.5373 | 29.8786 | 205.6175 | 0.05715 | 4.5021 | 4.4963 | 413.1039 | 169.5636 | 14.3419 | 14.3079 | 2312.9167 | 2556.357
43.4 | 3898.3053 | 249.251 | 151.2417 | 115.1047 | 34.8918 | 15.5273 | 30.2101 | 203.4773 | 0.05564 | 4.4867 | 4.4944 | 412.9355 | 168.4676 | 14.3386 | 14.3086 | 2311.9446 | 2530.4336
43.4084 | 3901.1791 | 249.595 | 151.0139 | 115.0097 | 34.733 | 15.5163 | 29.998 | 193.1446 | 0.05065 | 4.5036 | 4.4944 | 412.8232 | 171.9033 | 14.3333 | 14.3189 | 2373.182 | 2554.2507
43.4167 | 3898.4529 | 249.9209 | 150.9285 | 114.9562 | 35.0969 | 15.5094 | 29.9383 | 205.8302 | 0.04806 | 4.4945 | 4.4889 | 413.4969 | 170.3416 | 14.3432 | 14.3183 | 2344.5074 | 2541.9371
43.425 | 3900.3232 | 250.0657 | 150.7976 | 114.9622 | 34.8918 | 15.5213 | 29.945 | 195.6534 | 0.05059 | 4.4897 | 4.5061 | 413.4127 | 170.0257 | 14.3366 | 14.3138 | 2335.5972 | 2549.066
43.4334 | 3904.2589 | 250.6451 | 150.849 | 114.9207 | 35.0044 | 15.5733 | 30.1638 | 193.6691 | 0.042 | 4.5072 | 4.499 | 413.3846 | 168.3084 | 14.3426 | 14.3092 | 2365.2438 | 2499.4876
43.4417 | 3898.9962 | 250.1382 | 150.8549 | 114.9507 | 35.0907 | 15.5278 | 29.8792 | 205.249 | 0.04175 | 4.509 | 4.5238 | 412.9074 | 171.1984 | 14.3419 | 14.317 | 2354.7136 | 2575.7995
43.45 | 3904.203 | 250.5546 | 150.7637 | 115.0752 | 34.8589 | 15.5574 | 30.0181 | 199.296 | 0.04133 | 4.5072 | 4.5097 | 412.6266 | 170.5586 | 14.3419 | 14.3144 | 2340.2953 | 2570.1288
43.4584 | 3899.9577 | 249.8847 | 150.8268 | 115.0812 | 35.2891 | 15.5566 | 30.0248 | 199.948 | 0.04568 | 4.5063 | 4.5275 | 412.7951 | 168.6909 | 14.3314 | 14.3034 | 2305.4645 | 2635.2613
43.4667 | 3900.1257 | 250.2287 | 150.7695 | 115.1167 | 34.9581 | 15.5763 | 30.1175 | 201.5638 | 0.0513 | 4.4963 | 4.5027 | 413.2162 | 170.3085 | 14.3432 | 14.3112 | 2346.2894 | 2570.9389
43.475 | 3900.8067 | 250.0295 | 150.7812 | 115.1462 | 34.991 | 15.5388 | 29.9383 | 201.9749 | 0.05052 | 4.4894 | 4.4892 | 413.0477 | 168.8983 | 14.3439 | 14.3196 | 2352.2836 | 2493.8169
43.4834 | 3904.8982 | 250.3373 | 150.7754 | 115.1167 | 34.9052 | 15.5218 | 30.0645 | 194.8738 | 0.05145 | 4.5072 | 4.5057 | 412.9916 | 169.2965 | 14.3412 | 14.3189 | 2340.7813 | 2612.2543
43.4917 | 3901.8857 | 250.0476 | 150.9179 | 115.2476 | 35.0512 | 15.5371 | 30.0516 | 195.129 | 0.05001 | 4.5042 | 4.5036 | 412.8232 | 169.4835 | 14.3518 | 14.3189 | 2367.0259 | 2553.9267
43.5 | 3897.6845 | 250.6994 | 151.0266 | 115.0282 | 35.1242 | 15.5861 | 30.0717 | 205.901 | 0.05049 | 4.5248 | 4.5039 | 413.2443 | 168.9185 | 14.3386 | 14.3248 | 2315.8327 | 2594.594
43.5084 | 3896.4226 | 249.5588 | 150.9752 | 115.1052 | 35.3158 | 15.5958 | 30.0516 | 202.6411 | 0.05671 | 4.493 | 4.5015 | 412.9355 | 168.7978 | 14.336 | 14.3066 | 2376.0981 | 2484.2576
43.5167 | 3896.4612 | 249.5407 | 150.9354 | 115.0282 | 34.9654 | 15.6258 | 30.0717 | 196.6172 | 0.0547 | 4.5051 | 4.4944 | 413.2723 | 168.9023 | 14.332 | 14.315 | 2325.5529 | 2471.944
43.525 | 3901.7949 | 249.9209 | 151.0838 | 114.6422 | 34.9587 | 15.6381 | 30.171 | 206.1845 | 0.05287 | 4.4897 | 4.5042 | 413.2162 | 168.6958 | 14.334 | 14.3189 | 2248.1152 | 2518.7681
43.5334 | 3900.9015 | 249.8485 | 151.0441 | 115.2416 | 34.9916 | 15.6395 | 30.0979 | 201.4221 | 0.04903 | 4.4994 | 4.4917 | 412.9355 | 168.3415 | 14.3511 | 14.3105 | 2326.849 | 2573.3692
43.5417 | 3900.1451 | 249.6855 | 151.0557 | 114.9867 | 34.7603 | 15.6203 | 30.1314 | 203.619 | 0.04872 | 4.5036 | 4.507 | 413.132 | 170.5719 | 14.3333 | 14.3086 | 2299.1463 | 2527.6793
43.55 | 3901.7447 | 250.1563 | 150.9354 | 114.9687 | 34.952 | 15.5146 | 30.3233 | 205.4333 | 0.03998 | 4.506 | 4.4981 | 413.2162 | 169.4675 | 14.3426 | 14.3118 | 2355.5236 | 2506.1305
43.5584 | 3900.3436 | 250.446 | 151.113 | 114.9512 | 35.0384 | 15.5747 | 30.3038 | 193.0029 | 0.03683 | 4.4948 | 4.4993 | 413.2723 | 169.8665 | 14.3419 | 14.3189 | 2251.6793 | 2521.5225
43.5667 | 3899.6823 | 250.1201 | 151.1363 | 114.9987 | 34.8796 | 15.5662 | 29.8268 | 195.0864 | 0.05234 | 4.5048 | 4.5015 | 413.2162 | 169.0291 | 14.332 | 14.3125 | 2307.7325 | 2614.3606
43.575 | 3902.5475 | 249.939 | 151.1246 | 115.0107 | 35.0518 | 15.5866 | 30.1582 | 200.5008 | 0.0536 | 4.5003 | 4.5103 | 412.5986 | 168.9337 | 14.3412 | 14.317 | 2415.789 | 2551.8204
43.5834 | 3899.4295 | 249.5769 | 151.2275 | 114.9217 | 34.9526 | 15.6187 | 30.165 | 200.0331 | 0.05028 | 4.4939 | 4.4791 | 413.0477 | 168.7535 | 14.3346 | 14.3144 | 2357.9537 | 2577.0957
43.5917 | 3898.015 | 250.3735 | 151.1819 | 115.0347 | 34.9727 | 15.6034 | 30.0261 | 202.1875 | 0.05416 | 4.5036 | 4.4901 | 412.9074 | 168.3264 | 14.3412 | 14.3086 | 2346.4514 | 2544.8535
43.6 | 3899.8908 | 250.6813 | 151.0908 | 115.0702 | 35.1181 | 15.6102 | 30.1716 | 195.1715 | 0.04969 | 4.5063 | 4.4996 | 412.9355 | 171.9603 | 14.3399 | 14.3222 | 2357.6297 | 2553.1166
43.6084 | 3900.2207 | 250.3373 | 151.2566 | 114.9277 | 35.224 | 15.5926 | 30.1716 | 199.0267 | 0.04613 | 4.4921 | 4.4819 | 412.9635 | 169.0589 | 14.3314 | 14.3176 | 2342.8873 | 2507.7507
43.6167 | 3901.631 | 250.2106 | 151.0966 | 115.0347 | 34.655 | 15.5725 | 30.1321 | 192.8186 | 0.0518 | 4.4966 | 4.4975 | 412.767 | 170.8695 | 14.3465 | 14.3131 | 2344.9934 | 2595.8902
43.625 | 3899.9622 | 249.939 | 151.0908 | 114.9457 | 34.9794 | 15.5983 | 30.2448 | 199.4945 | 0.05122 | 4.5057 | 4.5091 | 412.767 | 168.9149 | 14.3439 | 14.3138 | 2329.117 | 2615.8188
43.6334 | 3897.5087 | 249.8666 | 151.0744 | 114.8567 | 34.9331 | 15.5496 | 30.1455 | 195.6392 | 0.05194 | 4.5099 | 4.4935 | 412.8232 | 172.6102 | 14.3399 | 14.3125 | 2311.9446 | 2506.1305
43.6417 | 3900.7271 | 250.5365 | 150.9774 | 115.1892 | 34.8802 | 15.56 | 30.1455 | 197.5385 | 0.05438 | 4.5103 | 4.5097 | 413.1039 | 169.2185 | 14.3333 | 14.3079 | 2354.7136 | 2532.0538
43.65 | 3900.7821 | 250.2287 | 150.954 | 115.2426 | 34.8869 | 15.5392 | 30.1522 | 201.6489 | 0.05143 | 4.5039 | 4.5097 | 413.0477 | 168.8522 | 14.3412 | 14.3144 | 2356.6577 | 2606.2595
43.6584 | 3900.2126 | 250.0295 | 150.9832 | 115.1952 | 34.834 | 15.5182 | 30.1522 | 194.3494 | 0.05004 | 4.5187 | 4.5106 | 412.7389 | 169.2417 | 14.3366 | 14.3189 | 2388.0864 | 2520.0643
43.6667 | 3898.1139 | 249.9209 | 150.8921 | 115.0467 | 34.7743 | 15.5238 | 30.1985 | 192.6486 | 0.05075 | 4.503 | 4.5137 | 412.8232 | 171.6163 | 14.3373 | 14.3099 | 2386.4663 | 2616.3048
43.675 | 3900.0411 | 249.7579 | 151.0008 | 115.0467 | 35.092 | 15.4892 | 30.2515 | 193.8391 | 0.05284 | 4.4873 | 4.4834 | 412.6828 | 172.4839 | 14.3412 | 14.3183 | 2338.1892 | 2526.2211
43.6834 | 3899.7194 | 250.1744 | 150.9494 | 114.6432 | 35.0129 | 15.4783 | 30.1193 | 189.8138 | 0.05483 | 4.5036 | 4.4914 | 412.6547 | 168.3882 | 14.3445 | 14.3183 | 2318.7488 | 2551.1723
43.6917 | 3899.0208 | 249.5226 | 150.9038 | 114.7617 | 35.039 | 15.4963 | 29.8274 | 203.0237 | 0.05517 | 4.5057 | 4.5039 | 413.1039 | 172.2809 | 14.3472 | 14.3157 | 2335.5972 | 2534.3221
43.7 | 3900.2099 | 249.939 | 150.7951 | 115.1242 | 34.9667 | 15.5327 | 29.914 | 199.452 | 0.04921 | 4.4912 | 4.503 | 412.9074 | 169.1037 | 14.3412 | 14.315 | 2353.7416 | 2548.742
43.7084 | 3901.9277 | 250.7175 | 150.8979 | 115.1182 | 35.0658 | 15.5019 | 29.7482 | 191.4296 | 0.04289 | 4.5238 | 4.5079 | 413.3565 | 171.1721 | 14.3426 | 14.3144 | 2333.3291 | 2536.9145
43.7167 | 3899.7616 | 249.9209 | 150.8068 | 114.9878 | 34.9204 | 15.5604 | 29.6556 | 203.7466 | 0.04099 | 4.5127 | 4.5054 | 413.4688 | 168.9671 | 14.3426 | 14.3163 | 2359.0877 | 2526.7071
43.725 | 3898.0915 | 250.0114 | 150.8068 | 114.6553 | 34.7616 | 15.5551 | 29.6025 | 200.841 | 0.04785 | 4.4973 | 4.5082 | 412.9916 | 169.6409 | 14.3386 | 14.3293 | 2290.7222 | 2495.113
43.7334 | 3901.6415 | 250.6451 | 150.7729 | 114.9343 | 34.8608 | 15.5491 | 29.7019 | 200.926 | 0.04223 | 4.5136 | 4.5061 | 412.8793 | 171.0247 | 14.3366 | 14.3176 | 2333.3291 | 2540.803
43.7417 | 3898.5058 | 249.251 | 150.8418 | 114.8988 | 34.8742 | 15.5347 | 29.6623 | 203.619 | 0.04614 | 4.5015 | 4.5103 | 412.6547 | 168.942 | 14.3412 | 14.3248 | 2312.2686 | 2530.1096
43.75 | 3899.0941 | 250.1925 | 150.836 | 114.8038 | 34.8742 | 15.5393 | 29.4501 | 199.9906 | 0.04243 | 4.4973 | 4.4807 | 413.3285 | 168.8602 | 14.3426 | 14.3189 | 2317.4527 | 2550.5242
43.7584 | 3903.3664 | 250.7719 | 150.933 | 114.8934 | 34.9211 | 15.5892 | 29.6563 | 202.556 | 0.03669 | 4.5042 | 4.5085 | 413.0477 | 170.1855 | 14.3426 | 14.3202 | 2323.7709 | 2527.1932
43.7667 | 3902.3544 | 250.5727 | 151.0241 | 114.9168 | 34.9472 | 15.5983 | 29.258 | 198.8 | 0.04559 | 4.5003 | 4.4898 | 413.3846 | 168.4426 | 14.3412 | 14.3092 | 2304.0064 | 2544.3674
43.775 | 3900.701 | 250.2468 | 150.961 | 114.9228 | 35.1657 | 15.6428 | 29.6361 | 193.8817 | 0.05044 | 4.4918 | 4.4996 | 413.4408 | 172.2956 | 14.3419 | 14.3176 | 2323.7709 | 2564.7821
43.7834 | 3899.3544 | 250.2649 | 150.9903 | 115.1248 | 35.1262 | 15.6776 | 29.8617 | 194.8455 | 0.05084 | 4.5006 | 4.4954 | 413.3285 | 169.3972 | 14.3406 | 14.3118 | 2273.0637 | 2582.6044
43.7917 | 3901.3156 | 249.9933 | 151.0463 | 115.1308 | 35.1858 | 15.5802 | 29.9745 | 204.597 | 0.04903 | 4.4864 | 4.4954 | 412.6828 | 168.667 | 14.3465 | 14.3183 | 2347.4234 | 2511.3151
43.8 | 3903.2475 | 250.102 | 151.1153 | 115.0413 | 35.033 | 15.5528 | 29.9274 | 206.4821 | 0.04853 | 4.4927 | 4.5085 | 413.3846 | 168.9838 | 14.3439 | 14.3014 | 2340.6193 | 2539.3448
43.8084 | 3898.2718 | 249.5045 | 151.0756 | 115.2613 | 35.3841 | 15.573 | 30.014 | 204.7671 | 0.05262 | 4.49 | 4.5015 | 413.1881 | 171.3141 | 14.3366 | 14.317 | 2279.7059 | 2560.4075
43.8167 | 3899.8484 | 250.8624 | 151.0697 | 115.0593 | 35.2119 | 15.6218 | 29.9476 | 193.8675 | 0.04736 | 4.5142 | 4.5012 | 413.0758 | 168.0939 | 14.3439 | 14.3125 | 2372.048 | 2525.897
43.825 | 3897.2464 | 249.7942 | 151.0814 | 114.8994 | 35.0337 | 15.5921 | 30.0342 | 205.3766 | 0.04924 | 4.4945 | 4.4984 | 413.2723 | 171.8898 | 14.3426 | 14.3125 | 2326.039 | 2508.7228
43.8334 | 3901.0656 | 250.2287 | 151.1328 | 115.0298 | 35.3908 | 15.6045 | 30.2327 | 201.1103 | 0.0514 | 4.5111 | 4.5131 | 413.1039 | 168.7694 | 14.3465 | 14.3138 | 2347.0994 | 2604.9633
43.8417 | 3901.8859 | 249.4139 | 151.1282 | 115.1429 | 34.9346 | 15.6181 | 29.8819 | 198.4173 | 0.05379 | 4.4894 | 4.5036 | 413.1039 | 169.453 | 14.3472 | 14.3189 | 2349.0435 | 2600.2647
43.85 | 3901.971 | 250.3192 | 151.0534 | 114.8225 | 34.895 | 15.6305 | 30.1074 | 196.4755 | 0.04714 | 4.4973 | 4.4895 | 413.0197 | 169.2329 | 14.3426 | 14.3118 | 2351.4735 | 2552.7925
43.8584 | 3897.46 | 249.9028 | 151.0137 | 114.894 | 34.9749 | 15.6153 | 30.0813 | 204.8096 | 0.05118 | 4.4948 | 4.5033 | 413.0477 | 172.7407 | 14.3505 | 14.315 | 2351.4735 | 2554.5748
43.8667 | 3899.7224 | 249.9933 | 151.2415 | 114.8164 | 34.8354 | 15.593 | 30.1006 | 194.2644 | 0.05078 | 4.5027 | 4.4856 | 412.8512 | 171.8895 | 14.3314 | 14.3118 | 2335.4352 | 2545.3396
43.875 | 3899.1888 | 250.2468 | 151.1048 | 115.1429 | 35.0404 | 15.6035 | 30.1999 | 203.2222 | 0.05207 | 4.5075 | 4.4993 | 413.2723 | 170.1737 | 14.3465 | 14.3183 | 2317.1287 | 2587.141
43.8834 | 3903.5327 | 251.2788 | 150.9856 | 114.9175 | 35.0009 | 15.5208 | 30.1074 | 201.8898 | 0.04876 | 4.5096 | 4.5103 | 413.0197 | 168.8888 | 14.3353 | 14.3183 | 2361.3558 | 2540.803
43.8917 | 3904.7236 | 250.5365 | 151.0254 | 115.0124 | 35.0009 | 15.5353 | 30.1604 | 200.1181 | 0.05156 | 4.5187 | 4.5048 | 412.5986 | 169.4323 | 14.3412 | 14.3125 | 2328.793 | 2589.5713
43.9 | 3898.1332 | 249.9209 | 150.9459 | 115.1255 | 35.1269 | 15.5413 | 30.2335 | 202.2017 | 0.05518 | 4.5012 | 4.5012 | 412.767 | 170.0685 | 14.3426 | 14.3144 | 2344.9934 | 2559.9215
43.9084 | 3899.4381 | 249.776 | 150.9121 | 115.1195 | 35.0144 | 15.5555 | 30.2268 | 197.9495 | 0.05675 | 4.5139 | 4.514 | 413.3004 | 168.9999 | 14.3399 | 14.3163 | 2329.117 | 2515.6897
43.9167 | 3899.1261 | 250.3011 | 150.9401 | 115.0659 | 35.0076 | 15.5497 | 30.2201 | 194.3352 | 0.05019 | 4.5021 | 4.518 | 413.0758 | 169.326 | 14.3485 | 14.3112 | 2382.0922 | 2520.3883
43.925 | 3901.3223 | 249.8304 | 150.9179 | 114.9121 | 35.2067 | 15.5572 | 30.1544 | 196.192 | 0.04915 | 4.4909 | 4.5103 | 412.8793 | 168.8023 | 14.3406 | 14.3125 | 2336.4072 | 2543.0713
43.9334 | 3896.7734 | 249.1061 | 150.9401 | 114.609 | 34.9749 | 15.5731 | 30.2402 | 195.7384 | 0.04604 | 4.5003 | 4.5036 | 412.6547 | 172.0713 | 14.336 | 14.3183 | 2314.5367 | 2527.5172
43.9417 | 3901.7464 | 249.8304 | 150.9518 | 115.0365 | 34.816 | 15.5336 | 30.2932 | 199.622 | 0.0454 | 4.4861 | 4.5021 | 413.16 | 168.4177 | 14.3366 | 14.3073 | 2364.4338 | 2535.7803
43.95 | 3899.2769 | 250.2287 | 150.9296 | 114.7816 | 34.9555 | 15.4955 | 29.9028 | 199.126 | 0.04386 | 4.5024 | 4.5073 | 412.8793 | 169.2608 | 14.3426 | 14.304 | 2317.6148 | 2530.2716
43.9584 | 3902.256 | 250.1563 | 150.9121 | 115.0606 | 34.8958 | 15.5274 | 30.1612 | 200.841 | 0.0528 | 4.4961 | 4.4908 | 413.1039 | 169.7582 | 14.3327 | 14.3196 | 2345.8034 | 2563.1619
43.9667 | 3899.7702 | 249.3415 | 150.8723 | 115.1495 | 34.9421 | 15.5805 | 30.4723 | 206.468 | 0.05563 | 4.4821 | 4.4954 | 413.16 | 168.7087 | 14.3478 | 14.3176 | 2348.0714 | 2546.1497
43.975 | 3897.3139 | 250.0295 | 150.9296 | 114.7636 | 34.8824 | 15.5876 | 30.0417 | 196.8865 | 0.05043 | 4.5036 | 4.5128 | 413.2162 | 168.6622 | 14.3426 | 14.3079 | 2346.1274 | 2544.8535
43.9834 | 3898.8555 | 250.2287 | 150.8561 | 114.9536 | 34.8295 | 15.5527 | 30.2537 | 194.0234 | 0.04986 | 4.4888 | 4.4886 | 413.16 | 171.999 | 14.3386 | 14.3079 | 2334.9491 | 2549.5521
43.9917 | 3901.0372 | 250.4822 | 150.8665 | 115.2385 | 34.9353 | 15.6069 | 30.3067 | 197.8645 | 0.04757 | 4.5006 | 4.5076 | 412.7951 | 169.2777 | 14.3518 | 14.3163 | 2391.3264 | 2558.7873
44 | 3900.1845 | 249.9933 | 150.9693 | 114.9656 | 35.0017 | 15.6153 | 30.1612 | 199.9197 | 0.05263 | 4.4954 | 4.4862 | 413.1881 | 169.3527 | 14.3346 | 14.3176 | 2308.8666 | 2530.1096
44.0084 | 3899.0141 | 250.0657 | 150.8841 | 114.6625 | 35.0874 | 15.601 | 30.088 | 197.0849 | 0.04919 | 4.49 | 4.5067 | 413.3846 | 170.1982 | 14.3419 | 14.3066 | 2319.8828 | 2586.4929
44.0167 | 3899.9177 | 249.7942 | 150.9296 | 114.9 | 35.1404 | 15.6055 | 29.982 | 201.8473 | 0.04991 | 4.4912 | 4.4999 | 412.9355 | 171.3161 | 14.3432 | 14.3189 | 2329.603 | 2568.3466
44.025 | 3902.152 | 250.0295 | 150.8092 | 115.1141 | 35.4318 | 15.6315 | 29.7438 | 193.2155 | 0.05105 | 4.5012 | 4.4901 | 413.6092 | 172.3093 | 14.3419 | 14.3196 | 2362.4898 | 2570.4528
44.0334 | 3905.318 | 249.5226 | 150.7812 | 114.8706 | 35.1076 | 15.6459 | 29.5249 | 193.0312 | 0.05402 | 4.4939 | 4.5088 | 412.8232 | 172.54 | 14.3419 | 14.3138 | 2362.4898 | 2607.0696
44.0417 | 3899.1422 | 249.8485 | 150.9238 | 115.0486 | 34.9883 | 15.6333 | 29.6705 | 194.7321 | 0.04805 | 4.5075 | 4.5051 | 412.8512 | 171.6399 | 14.3459 | 14.3118 | 2299.6323 | 2557.0051
44.05 | 3900.438 | 249.7579 | 151.0781 | 115.0251 | 34.6975 | 15.6612 | 29.4853 | 198.1905 | 0.05159 | 4.4994 | 4.5149 | 412.9916 | 168.8289 | 14.3465 | 14.3157 | 2353.0936 | 2548.904
44.0584 | 3900.3601 | 249.7398 | 151.0839 | 114.9302 | 35.0152 | 15.6414 | 29.4853 | 194.5904 | 0.05814 | 4.4985 | 4.4923 | 412.8232 | 170.6533 | 14.3419 | 14.3183 | 2296.5543 | 2530.7577
44.0667 | 3901.1888 | 249.6131 | 151.0149 | 115.3575 | 34.8563 | 15.64 | 29.22 | 200.6851 | 0.05348 | 4.5057 | 4.5054 | 413.1039 | 169.3556 | 14.3472 | 14.3099 | 2274.6838 | 2590.7055
44.075 | 3896.5367 | 249.6131 | 150.9824 | 114.9837 | 35.0219 | 15.5868 | 29.2798 | 201.0961 | 0.05034 | 4.5214 | 4.5146 | 413.4688 | 171.6994 | 14.3426 | 14.3228 | 2325.3909 | 2545.1775
44.0834 | 3899.5772 | 250.1563 | 151.1646 | 115.0847 | 35.0286 | 15.5771 | 29.2865 | 198.3322 | 0.05047 | 4.4927 | 4.4804 | 413.132 | 169.1131 | 14.3412 | 14.3189 | 2323.6089 | 2482.9614
44.0917 | 3899.0046 | 249.2691 | 151.0442 | 114.9068 | 35.095 | 15.634 | 29.6714 | 202.3151 | 0.05167 | 4.4924 | 4.4984 | 412.6547 | 170.5905 | 14.3518 | 14.3157 | 2387.9244 | 2499.6496
44.1 | 3902.3085 | 250.2468 | 151.2499 | 114.8774 | 34.8505 | 15.658 | 29.7446 | 208.7783 | 0.04966 | 4.4939 | 4.5082 | 412.4582 | 168.7601 | 14.3373 | 14.3157 | 2311.1346 | 2511.6392
44.1084 | 3898.2089 | 249.5588 | 151.1132 | 114.7824 | 35.1151 | 15.6525 | 29.9037 | 198.2188 | 0.05229 | 4.4976 | 4.5018 | 413.2723 | 171.3092 | 14.3478 | 14.317 | 2337.0552 | 2556.681
44.1167 | 3899.6173 | 249.6674 | 151.1588 | 114.7288 | 35.2672 | 15.623 | 30.003 | 194.9163 | 0.05867 | 4.5 | 4.4944 | 412.7951 | 169.3735 | 14.3511 | 14.3118 | 2367.1879 | 2557.1671
44.125 | 3902.6772 | 250.2106 | 151.0852 | 114.8238 | 35.0555 | 15.6408 | 29.95 | 201.8473 | 0.05898 | 4.4912 | 4.4853 | 412.8793 | 169.2602 | 14.3412 | 14.3228 | 2330.4131 | 2551.0103
44.1334 | 3899.8169 | 249.9209 | 151.1132 | 114.9429 | 35.1353 | 15.6119 | 30.0829 | 189.7571 | 0.04853 | 4.5078 | 4.5168 | 412.9074 | 171.2473 | 14.3333 | 14.3157 | 2353.7416 | 2486.3639
44.1417 | 3898.9995 | 249.7217 | 151.0338 | 115.3168 | 34.9698 | 15.6141 | 30.1292 | 202.8537 | 0.04448 | 4.4873 | 4.4837 | 413.4408 | 169.1802 | 14.3472 | 14.3163 | 2331.2231 | 2509.2088
44.15 | 3898.5387 | 249.9209 | 151.1646 | 115.0379 | 35.0295 | 15.5835 | 30.5069 | 193.91 | 0.04506 | 4.5353 | 4.5122 | 412.7109 | 170.4889 | 14.3412 | 14.3079 | 2342.8873 | 2522.1705
44.1584 | 3903.09 | 250.6451 | 151.2278 | 114.9309 | 34.9101 | 15.57 | 30.0695 | 202.4851 | 0.04565 | 4.5045 | 4.525 | 413.4127 | 169.683 | 14.3379 | 14.3163 | 2316.4807 | 2590.0574
44.1667 | 3904.3441 | 251.0616 | 151.1764 | 115.05 | 35.0429 | 15.5371 | 30.4673 | 201.6772 | 0.04547 | 4.5166 | 4.5131 | 413.2723 | 169.2262 | 14.3406 | 14.315 | 2353.2556 | 2565.7542
44.175 | 3900.8471 | 250.79 | 151.0234 | 114.9369 | 35.0757 | 15.5227 | 30.2352 | 202.4426 | 0.04656 | 4.5 | 4.5015 | 412.9355 | 169.0885 | 14.3366 | 14.3222 | 2372.048 | 2510.343
44.1834 | 3902.324 | 250.3554 | 151.0397 | 114.9904 | 34.7647 | 15.5251 | 30.3479 | 194.2927 | 0.04588 | 4.4933 | 4.5061 | 413.4969 | 172.6828 | 14.3445 | 14.3079 | 2328.793 | 2543.5573
44.1917 | 3900.9385 | 250.5003 | 150.9485 | 114.9784 | 35.1219 | 15.6043 | 30.2815 | 197.1133 | 0.05416 | 4.4846 | 4.4914 | 413.0197 | 169.3722 | 14.3281 | 14.3176 | 2332.0331 | 2527.6793
44.2 | 3901.0709 | 249.8847 | 150.9147 | 115.1148 | 35.2739 | 15.6641 | 30.2747 | 201.3512 | 0.05163 | 4.4988 | 4.5048 | 412.9355 | 168.9603 | 14.3419 | 14.3241 | 2338.8372 | 2477.6147
44.2084 | 3897.7852 | 249.4139 | 150.9381 | 114.9015 | 35.0362 | 15.6499 | 30.2487 | 200.1323 | 0.05309 | 4.4855 | 4.4957 | 412.6266 | 172.3229 | 14.3452 | 14.3118 | 2306.9225 | 2548.418
44.2167 | 3901.4739 | 250.1201 | 150.9941 | 114.9429 | 35.0295 | 15.6479 | 30.6657 | 201.4221 | 0.05413 | 4.5057 | 4.5073 | 412.7109 | 169.3555 | 14.3294 | 14.3228 | 2325.2289 | 2516.4998
44.225 | 3899.8775 | 249.2329 | 150.8632 | 115.1389 | 35.142 | 15.6547 | 30.3546 | 203.3356 | 0.05317 | 4.4951 | 4.4926 | 413.0758 | 169.0546 | 14.3426 | 14.3189 | 2341.2673 | 2526.059
44.2334 | 3897.9201 | 249.9571 | 150.8235 | 114.9075 | 34.99 | 15.6998 | 30.5203 | 204.7529 | 0.05596 | 4.4909 | 4.4996 | 413.4408 | 169.1656 | 14.3419 | 14.3086 | 2358.2777 | 2548.0939
44.2417 | 3900.5622 | 249.4683 | 150.8235 | 115.0319 | 34.9698 | 15.6359 | 30.2352 | 201.9324 | 0.05861 | 4.4876 | 4.5067 | 413.2162 | 170.0988 | 14.3366 | 14.3079 | 2281.4879 | 2502.89
44.25 | 3899.8667 | 250.3373 | 150.8854 | 115.0085 | 34.9967 | 15.6359 | 29.9971 | 200.3024 | 0.04753 | 4.503 | 4.5079 | 413.3004 | 168.9601 | 14.3412 | 14.3189 | 2337.0552 | 2556.8431
44.2584 | 3902.0863 | 250.1382 | 150.9147 | 114.854 | 35.142 | 15.5444 | 29.6125 | 197.8503 | 0.05493 | 4.5003 | 4.5122 | 413.16 | 172.9318 | 14.3426 | 14.3138 | 2304.3305 | 2531.5678
44.2667 | 3900.63 | 249.9752 | 150.7721 | 115.0146 | 34.8976 | 15.5105 | 29.6327 | 205.1498 | 0.05826 | 4.5024 | 4.4831 | 413.0197 | 169.4486 | 14.3393 | 14.3125 | 2335.2732 | 2522.0085
44.275 | 3899.2379 | 249.8485 | 150.8808 | 114.955 | 35.1488 | 15.4473 | 29.4601 | 202.7261 | 0.05775 | 4.5096 | 4.5005 | 413.0477 | 170.0791 | 14.3426 | 14.3079 | 2323.9329 | 2552.7925
44.2834 | 3899.927 | 249.9933 | 150.8574 | 114.7296 | 35.0564 | 15.4342 | 29.5797 | 203.1797 | 0.05811 | 4.4936 | 4.4996 | 412.6547 | 168.927 | 14.3426 | 14.3189 | 2352.2836 | 2632.993
44.2917 | 3900.1552 | 249.9209 | 150.9661 | 114.955 | 34.8841 | 15.4471 | 29.354 | 205.7593 | 0.05269 | 4.4973 | 4.4957 | 413.0477 | 169.8032 | 14.3472 | 14.3176 | 2325.2289 | 2603.8292
44.3 | 3901.3828 | 249.9028 | 150.8984 | 114.8186 | 34.9967 | 15.5136 | 29.4668 | 202.7119 | 0.0422 | 4.4991 | 4.5002 | 413.3846 | 170.2081 | 14.3426 | 14.3176 | 2299.6323 | 2504.5102
44.3084 | 3898.9562 | 249.8485 | 151.1146 | 114.9437 | 35.4008 | 15.4841 | 29.5536 | 199.5228 | 0.0442 | 4.5021 | 4.521 | 413.1881 | 170.2097 | 14.3314 | 14.3073 | 2282.46 | 2592.6497
44.3167 | 3902.7173 | 250.1201 | 151.0352 | 115.0025 | 35.0429 | 15.4874 | 29.4601 | 206.9074 | 0.04555 | 4.4873 | 4.5042 | 412.7109 | 170.6397 | 14.3373 | 14.3073 | 2356.9817 | 2479.559
44.325 | 3901.1084 | 250.4641 | 151.1204 | 115.0085 | 34.7849 | 15.5083 | 29.8381 | 192.8186 | 0.04164 | 4.4879 | 4.492 | 413.0758 | 171.2776 | 14.3505 | 14.3092 | 2321.9889 | 2501.7559
44.3334 | 3899.0651 | 249.5769 | 151.0866 | 114.8367 | 34.911 | 15.4981 | 29.5932 | 205.8018 | 0.05203 | 4.5006 | 4.5048 | 413.4969 | 171.7078 | 14.3452 | 14.3079 | 2342.2393 | 2513.5834
44.3417 | 3900.1949 | 250.8262 | 151.0586 | 114.8427 | 34.8648 | 15.5266 | 30.0771 | 196.7731 | 0.0595 | 4.4948 | 4.5045 | 412.767 | 171.2869 | 14.336 | 14.317 | 2363.2998 | 2569.8047
44.35 | 3900.1289 | 249.7036 | 151.138 | 115.0447 | 34.8783 | 15.5653 | 29.9846 | 203.3497 | 0.06249 | 4.4985 | 4.5015 | 412.9916 | 169.4306 | 14.3531 | 14.3241 | 2353.5796 | 2578.0678
44.3584 | 3903.0995 | 250.0657 | 151.0821 | 115.0983 | 35.1497 | 15.588 | 30.1503 | 204.2427 | 0.05721 | 4.5148 | 4.51 | 412.8793 | 169.0858 | 14.3432 | 14.3183 | 2347.4234 | 2628.7805
44.3667 | 3899.5999 | 249.8304 | 151.069 | 115.0922 | 34.9842 | 15.6016 | 29.9846 | 202.7686 | 0.05277 | 4.4973 | 4.5088 | 413.16 | 169.9911 | 14.3426 | 14.3183 | 2321.3408 | 2498.5155
44.375 | 3899.7863 | 250.102 | 151.0704 | 114.9083 | 34.8321 | 15.5951 | 30.1503 | 208.6366 | 0.04739 | 4.5133 | 4.499 | 412.9635 | 171.3679 | 14.3373 | 14.3189 | 2343.3733 | 2546.3117
44.3834 | 3899.9661 | 250.102 | 151.1674 | 115.0628 | 35.0573 | 15.5942 | 30.1108 | 200.7134 | 0.05082 | 4.4991 | 4.4975 | 413.2162 | 170.1852 | 14.334 | 14.3086 | 2317.2908 | 2493.1688
44.3917 | 3898.2534 | 249.9752 | 151.0983 | 114.6829 | 35.1632 | 15.586 | 30.4288 | 195.6817 | 0.05642 | 4.5042 | 4.5045 | 413.3285 | 169.4725 | 14.3346 | 14.3092 | 2366.3779 | 2533.026
44.4 | 3897.0234 | 248.8889 | 151.2012 | 115.0508 | 35.0438 | 15.601 | 30.2563 | 203.5198 | 0.04149 | 4.4867 | 4.4794 | 412.8793 | 170.1821 | 14.3478 | 14.3144 | 2252.0033 | 2535.2942
44.4084 | 3899.245 | 249.4502 | 151.2012 | 115.1759 | 35.0775 | 15.5654 | 30.396 | 204.4978 | 0.0412 | 4.5108 | 4.5113 | 413.2162 | 169.7372 | 14.3472 | 14.3228 | 2343.5354 | 2507.7507
44.4167 | 3898.5436 | 249.7942 | 151.1101 | 114.9972 | 35.09 | 15.556 | 30.7264 | 196.4329 | 0.04257 | 4.4936 | 4.4938 | 413.2162 | 170.578 | 14.3426 | 14.3131 | 2368.9699 | 2521.3604
44.425 | 3901.325 | 250.3554 | 151.0366 | 114.8254 | 35.0573 | 15.583 | 30.4818 | 208.0838 | 0.04592 | 4.4894 | 4.5012 | 412.7951 | 169.6307 | 14.3617 | 14.3138 | 2379.1762 | 2582.7664
44.4334 | 3902.5455 | 249.9752 | 151.0821 | 114.8608 | 35.0438 | 15.5462 | 30.4683 | 195.4266 | 0.05005 | 4.4758 | 4.4914 | 412.8512 | 171.9749 | 14.3399 | 14.3235 | 2368.8079 | 2614.8466
44.4417 | 3896.9855 | 249.6312 | 150.9572 | 115.1103 | 34.7926 | 15.5161 | 30.5347 | 203.4206 | 0.05151 | 4.4927 | 4.4853 | 412.7389 | 169.0356 | 14.336 | 14.3125 | 2327.011 | 2489.4423
44.45 | 3898.5007 | 249.5407 | 150.9102 | 115.081 | 34.9187 | 15.4918 | 30.6079 | 205.6601 | 0.05281 | 4.5057 | 4.5131 | 413.0477 | 170.9828 | 14.3478 | 14.3183 | 2286.186 | 2570.2908
44.4584 | 3898.0797 | 250.3735 | 150.9513 | 115.0154 | 35.0044 | 15.5091 | 30.1638 | 201.0819 | 0.05204 | 4.5106 | 4.507 | 412.6828 | 169.9941 | 14.3472 | 14.317 | 2366.7019 | 2511.9632
44.4667 | 3900.4466 | 250.2106 | 151.0189 | 114.9679 | 35.0573 | 15.5494 | 29.8988 | 196.8298 | 0.05186 | 4.4906 | 4.4923 | 413.4688 | 168.7183 | 14.3419 | 14.315 | 2304.3305 | 2532.3779
44.475 | 3899.2904 | 249.432 | 151.0483 | 114.9325 | 35.0179 | 15.5484 | 29.5941 | 193.5982 | 0.05383 | 4.493 | 4.5174 | 413.1039 | 169.7203 | 14.3333 | 14.3144 | 2263.3435 | 2566.8884
44.4834 | 3902.6786 | 250.1201 | 150.8998 | 114.9679 | 34.9514 | 15.5671 | 29.5276 | 198.4881 | 0.0555 | 4.4973 | 4.5054 | 412.8232 | 171.4805 | 14.3373 | 14.3144 | 2323.2849 | 2554.5748
44.4917 | 3901.3655 | 250.2468 | 150.9057 | 114.8435 | 35.0775 | 15.5755 | 29.7069 | 195.0297 | 0.05413 | 4.5036 | 4.5012 | 413.1039 | 170.3972 | 14.3439 | 14.3189 | 2324.5809 | 2556.519
44.5 | 3899.0993 | 250.1563 | 150.8601 | 114.9445 | 34.9784 | 15.6195 | 29.7667 | 204.923 | 0.04898 | 4.4976 | 4.4975 | 413.1039 | 169.9521 | 14.3426 | 14.3105 | 2312.4306 | 2507.4266
44.5084 | 3898.7826 | 249.7036 | 150.8998 | 114.7787 | 34.9524 | 15.611 | 29.4755 | 193.0879 | 0.04577 | 4.4906 | 4.4911 | 413.0477 | 172.8521 | 14.3327 | 14.3086 | 2282.46 | 2529.2995
44.5167 | 3899.8842 | 250.2106 | 150.866 | 115.0335 | 34.9716 | 15.5611 | 29.2825 | 196.5605 | 0.0401 | 4.5006 | 4.4963 | 413.0758 | 169.242 | 14.3412 | 14.3086 | 2313.8887 | 2562.3518
44.525 | 3900.1119 | 249.776 | 150.9454 | 114.6362 | 34.9524 | 15.59 | 29.3163 | 198.9559 | 0.04053 | 4.4924 | 4.4987 | 412.8232 | 171.6069 | 14.3445 | 14.3196 | 2367.0259 | 2617.1149
44.5334 | 3897.8383 | 250.0295 | 150.8998 | 115.1164 | 34.9052 | 15.5351 | 29.5874 | 192.7478 | 0.04313 | 4.4888 | 4.5042 | 413.0477 | 171.6968 | 14.3557 | 14.3189 | 2368.6459 | 2521.0364
44.5417 | 3896.7205 | 249.7036 | 150.9351 | 115.0395 | 35.5076 | 15.5568 | 29.6607 | 198.2047 | 0.04729 | 4.5066 | 4.5042 | 412.9074 | 168.9728 | 14.3393 | 14.3241 | 2346.7754 | 2533.188
44.55 | 3897.6723 | 249.939 | 150.8998 | 115.1405 | 35.1439 | 15.5531 | 29.6674 | 205.2065 | 0.05756 | 4.5096 | 4.5082 | 413.16 | 169.2542 | 14.3426 | 14.3209 | 2341.1053 | 2486.8499
44.5584 | 3899.0718 | 250.3192 | 150.9395 | 115.2769 | 35.2959 | 15.5566 | 29.9788 | 204.3844 | 0.06316 | 4.4924 | 4.492 | 413.1881 | 169.0118 | 14.33 | 14.3202 | 2411.9009 | 2565.7542
44.5667 | 3899.9501 | 249.7579 | 150.9513 | 114.9566 | 35.0448 | 15.5482 | 30.2043 | 206.964 | 0.06938 | 4.5 | 4.5036 | 413.0197 | 171.0665 | 14.3426 | 14.3196 | 2289.2641 | 2536.1044
44.575 | 3904.4967 | 250.4279 | 150.9792 | 114.9091 | 35.0448 | 15.5239 | 30.2573 | 196.0361 | 0.06091 | 4.493 | 4.5039 | 412.9916 | 169.4373 | 14.3426 | 14.315 | 2349.3675 | 2620.3554
44.5834 | 3899.2612 | 250.3011 | 151.0366 | 114.9325 | 35.0708 | 15.5291 | 30.3363 | 208.1972 | 0.04368 | 4.5121 | 4.4984 | 412.9635 | 170.3876 | 14.3459 | 14.3235 | 2335.5972 | 2565.9162
44.5917 | 3899.3018 | 249.3234 | 150.894 | 114.9566 | 34.833 | 15.5092 | 30.3103 | 189.6862 | 0.0467 | 4.4961 | 4.4868 | 412.9355 | 169.0103 | 14.3472 | 14.3306 | 2303.1964 | 2543.7193
44.6 | 3899.1495 | 250.3373 | 150.8543 | 115.0041 | 35.0448 | 15.5444 | 30.4692 | 203.8742 | 0.04677 | 4.5063 | 4.4938 | 412.9635 | 168.5444 | 14.336 | 14.3241 | 2286.3481 | 2540.1549
44.6084 | 3903.0432 | 250.3554 | 150.7911 | 114.9739 | 34.9582 | 15.5585 | 30.7533 | 201.8473 | 0.04158 | 4.509 | 4.5119 | 412.9916 | 172.0878 | 14.3439 | 14.3196 | 2377.5561 | 2617.1149
44.6167 | 3901.4603 | 250.5003 | 150.8998 | 115.2588 | 35.117 | 15.5512 | 30.4885 | 204.5262 | 0.04741 | 4.5051 | 4.499 | 413.3846 | 169.961 | 14.3465 | 14.3112 | 2297.0403 | 2504.5102
44.625 | 3900.3218 | 249.7036 | 151.0027 | 115.2295 | 34.8196 | 15.5337 | 30.5087 | 193.9525 | 0.04253 | 4.4954 | 4.496 | 412.6547 | 170.7769 | 14.3399 | 14.3235 | 2337.7032 | 2548.742
44.6334 | 3900.1528 | 250.1382 | 151.0998 | 115.0991 | 34.9389 | 15.5595 | 30.7341 | 197.7653 | 0.03822 | 4.5033 | 4.507 | 412.7951 | 169.9531 | 14.3524 | 14.3163 | 2331.2231 | 2572.8832
44.6417 | 3899.1819 | 249.8666 | 150.9969 | 114.8556 | 35.091 | 15.5876 | 30.7273 | 202.9954 | 0.05325 | 4.5006 | 4.51 | 413.132 | 170.4164 | 14.3426 | 14.3105 | 2311.4586 | 2516.3378
44.65 | 3903.6858 | 250.3554 | 151.0145 | 114.802 | 34.9254 | 15.5987 | 30.3498 | 202.6836 | 0.05614 | 4.5039 | 4.507 | 413.1039 | 169.7079 | 14.3439 | 14.3183 | 2292.5042 | 2559.5974
44.6584 | 3902.274 | 250.3916 | 151.0439 | 115.0516 | 34.9919 | 15.6689 | 29.8863 | 202.2158 | 0.05758 | 4.4988 | 4.4791 | 413.1881 | 169.3851 | 14.3426 | 14.3196 | 2313.7267 | 2522.0085
44.6667 | 3899.4068 | 249.4864 | 150.941 | 115.1466 | 35.1507 | 15.669 | 29.6742 | 202.2867 | 0.05386 | 4.4915 | 4.4865 | 412.9074 | 168.8947 | 14.3478 | 14.304 | 2257.3494 | 2542.0991
44.675 | 3900.2018 | 249.7579 | 150.9748 | 115.0939 | 35.1449 | 15.6213 | 29.6684 | 201.5497 | 0.05515 | 4.4982 | 4.5119 | 413.3004 | 169.9293 | 14.3419 | 14.3215 | 2289.2641 | 2490.4144
44.6834 | 3898.8068 | 249.9028 | 150.9513 | 114.9212 | 34.9524 | 15.6387 | 29.4224 | 204.4411 | 0.0536 | 4.4894 | 4.5018 | 412.9355 | 171.9219 | 14.3426 | 14.3176 | 2342.7253 | 2487.8221
44.6917 | 3897.5094 | 249.6493 | 150.9983 | 115.0162 | 35.0583 | 15.5959 | 29.3694 | 202.4001 | 0.05333 | 4.4936 | 4.5073 | 412.8232 | 172.2838 | 14.3439 | 14.3189 | 2360.3837 | 2578.0678
44.7 | 3898.7411 | 249.9571 | 151.0262 | 114.9566 | 34.9389 | 15.6649 | 29.6211 | 192.4501 | 0.04778 | 4.5045 | 4.5091 | 412.7951 | 170.2076 | 14.336 | 14.3112 | 2302.7104 | 2497.2193
44.7084 | 3899.1706 | 250.2106 | 151.1115 | 115.0818 | 35.1315 | 15.6458 | 29.4427 | 195.3983 | 0.05102 | 4.5172 | 4.4999 | 413.0758 | 170.0896 | 14.3419 | 14.3189 | 2330.4131 | 2569.6427
44.7167 | 3898.0282 | 249.9028 | 150.9527 | 114.8323 | 34.9592 | 15.6435 | 29.4823 | 194.7463 | 0.04879 | 4.4849 | 4.5005 | 412.8232 | 172.2184 | 14.3419 | 14.3092 | 2318.1008 | 2490.4144
44.725 | 3900.4802 | 249.9571 | 150.8778 | 115.2182 | 35.0188 | 15.6251 | 29.5951 | 201.8048 | 0.05249 | 4.4837 | 4.5054 | 413.0477 | 170.3801 | 14.3412 | 14.317 | 2292.9902 | 2560.7316
44.7334 | 3902.8833 | 250.4641 | 150.9983 | 114.9333 | 34.9659 | 15.5484 | 29.4359 | 199.7638 | 0.05584 | 4.509 | 4.5051 | 413.0477 | 169.3912 | 14.336 | 14.3086 | 2283.432 | 2515.6897
44.7417 | 3900.5992 | 249.9571 | 150.9865 | 115.0818 | 35.0256 | 15.5142 | 29.867 | 202.0174 | 0.04961 | 4.4948 | 4.4914 | 412.767 | 169.9097 | 14.3399 | 14.3189 | 2301.4144 | 2553.4406
44.75 | 3899.8427 | 249.9028 | 151.0836 | 115.0879 | 34.9794 | 15.5488 | 30.0328 | 201.1103 | 0.0468 | 4.4973 | 4.4963 | 412.6828 | 169.0424 | 14.3426 | 14.3202 | 2333.3291 | 2562.8378
44.7584 | 3897.5117 | 249.6312 | 150.9013 | 115.0343 | 34.8138 | 15.4905 | 30.1321 | 202.9387 | 0.04944 | 4.5042 | 4.5005 | 413.1039 | 171.0806 | 14.3426 | 14.3086 | 2294.7722 | 2520.8744
44.7667 | 3900.3826 | 249.4864 | 151.1012 | 115.1354 | 35.1382 | 15.5294 | 30.1918 | 203.0521 | 0.05257 | 4.5036 | 4.5186 | 412.3459 | 172.6767 | 14.336 | 14.3202 | 2349.8535 | 2553.2786
44.775 | 3903.1026 | 250.1201 | 150.9351 | 115.1233 | 34.86 | 15.5391 | 30.4433 | 200.6 | 0.0496 | 4.4879 | 4.4935 | 412.9355 | 169.7654 | 14.3426 | 14.3079 | 2349.5295 | 2547.2838
44.7834 | 3902.1157 | 250.3373 | 151.0556 | 115.0697 | 35.0121 | 15.5019 | 30.3306 | 203.3356 | 0.05228 | 4.5063 | 4.5002 | 413.1881 | 169.4533 | 14.3426 | 14.3209 | 2382.7402 | 2594.1079
44.7917 | 3902.4559 | 249.9933 | 150.9924 | 115.106 | 34.8938 | 15.5482 | 30.583 | 205.3482 | 0.05182 | 4.5124 | 4.5088 | 412.8793 | 169.1128 | 14.3426 | 14.3183 | 2379.8242 | 2574.0173
44.8 | 3901.005 | 249.8847 | 150.9013 | 114.9342 | 34.9669 | 15.5703 | 30.6032 | 205.2774 | 0.05718 | 4.4915 | 4.4914 | 412.374 | 169.4383 | 14.3472 | 14.3099 | 2355.6856 | 2492.0346
44.8084 | 3901.314 | 249.4502 | 150.9865 | 114.7736 | 34.8938 | 15.5669 | 30.477 | 203.8458 | 0.06207 | 4.4976 | 4.5045 | 413.132 | 169.3193 | 14.3333 | 14.3196 | 2330.4131 | 2503.7001
44.8167 | 3898.0136 | 249.6312 | 150.941 | 114.9929 | 35.0323 | 15.5542 | 30.4568 | 193.4423 | 0.05526 | 4.4997 | 4.4905 | 412.8512 | 171.7052 | 14.3478 | 14.3086 | 2292.6662 | 2557.8152
44.825 | 3901.85 | 250.2106 | 150.9307 | 114.8504 | 35.0323 | 15.5659 | 30.5098 | 192.932 | 0.05776 | 4.5024 | 4.4947 | 413.0758 | 170.4966 | 14.3412 | 14.3222 | 2366.8639 | 2592.9738
44.8334 | 3900.8228 | 249.9933 | 151.038 | 115.1889 | 35.3037 | 15.5928 | 30.8343 | 194.888 | 0.0503 | 4.4924 | 4.496 | 413.2723 | 169.0509 | 14.3412 | 14.3183 | 2315.8327 | 2535.9423
44.8417 | 3897.6809 | 249.7036 | 150.9513 | 115.2303 | 35.0323 | 15.6583 | 30.8275 | 203.3923 | 0.04884 | 4.5027 | 4.5128 | 413.2162 | 169.7471 | 14.3426 | 14.3157 | 2330.7371 | 2559.1114
44.85 | 3898.9005 | 249.776 | 151.135 | 114.9989 | 35.1979 | 15.6811 | 30.5165 | 194.7888 | 0.04649 | 4.4976 | 4.5235 | 412.8793 | 172.2555 | 14.3393 | 14.3176 | 2354.3896 | 2537.7246
44.8584 | 3897.872 | 249.7217 | 151.0556 | 114.6664 | 35.092 | 15.6995 | 29.9866 | 199.8346 | 0.04349 | 4.5054 | 4.4929 | 412.4021 | 168.9195 | 14.3511 | 14.3144 | 2337.0552 | 2526.7071
44.8667 | 3898.503 | 249.6312 | 150.8616 | 114.6958 | 34.7012 | 15.616 | 29.8072 | 204.3419 | 0.04489 | 4.4828 | 4.4871 | 413.525 | 172.2002 | 14.3426 | 14.3209 | 2345.3174 | 2499.0015
44.875 | 3899.8497 | 249.5769 | 150.9351 | 114.9273 | 34.9062 | 15.6266 | 29.8005 | 202.5418 | 0.05038 | 4.4888 | 4.4932 | 413.4127 | 168.8107 | 14.3478 | 14.317 | 2349.0435 | 2540.4789
44.8834 | 3900.2085 | 249.1061 | 150.8733 | 114.9869 | 34.9727 | 15.6744 | 29.5488 | 201.8473 | 0.06079 | 4.4852 | 4.4791 | 412.9635 | 169.1385 | 14.3307 | 14.3163 | 2325.2289 | 2510.505
44.8917 | 3898.9233 | 250.3554 | 150.9013 | 115.0576 | 34.8927 | 15.6462 | 29.4157 | 195.5683 | 0.05189 | 4.5106 | 4.5103 | 413.132 | 169.5315 | 14.3452 | 14.3125 | 2347.4234 | 2623.1097
44.9 | 3901.4745 | 249.1242 | 151.0659 | 115.1293 | 34.9197 | 15.6347 | 29.4427 | 205.1498 | 0.05936 | 4.468 | 4.4981 | 412.9916 | 168.8974 | 14.3386 | 14.315 | 2321.8268 | 2581.9563
44.9084 | 3899.8748 | 250.2649 | 151.1174 | 115.0162 | 34.9524 | 15.6117 | 29.4755 | 206.553 | 0.05096 | 4.5018 | 4.495 | 413.16 | 169.5672 | 14.336 | 14.3189 | 2352.4455 | 2556.0329
44.9167 | 3900.7786 | 250.283 | 151.0204 | 114.7018 | 34.8138 | 15.6019 | 29.4427 | 196.518 | 0.05117 | 4.5018 | 4.4963 | 412.9635 | 168.933 | 14.3439 | 14.3183 | 2347.4234 | 2560.8936
44.925 | 3901.784 | 250.2649 | 151.0262 | 115.0283 | 35.1247 | 15.6371 | 29.489 | 203.8175 | 0.04447 | 4.5009 | 4.4877 | 413.1881 | 169.0424 | 14.3439 | 14.3183 | 2428.9113 | 2525.735
44.9334 | 3899.0095 | 249.9028 | 150.9807 | 115.3192 | 35.0785 | 15.5873 | 29.6549 | 201.6489 | 0.04643 | 4.5066 | 4.4947 | 413.0197 | 169.7994 | 14.3432 | 14.3183 | 2322.1509 | 2550.6863
44.9417 | 3898.8909 | 249.3415 | 151.0777 | 114.8383 | 34.9659 | 15.579 | 29.7012 | 198.1196 | 0.05374 | 4.5108 | 4.5177 | 412.8793 | 170.9345 | 14.334 | 14.3189 | 2330.251 | 2534.1601
44.95 | 3896.8357 | 250.0657 | 150.9807 | 115.0283 | 34.86 | 15.6083 | 29.8603 | 202.23 | 0.04812 | 4.522 | 4.5128 | 412.9074 | 168.6175 | 14.334 | 14.3131 | 2320.3688 | 2511.6392
44.9584 | 3894.3495 | 249.1786 | 150.9586 | 114.9273 | 34.9062 | 15.6767 | 29.8535 | 196.5038 | 0.04969 | 4.5039 | 4.5131 | 413.2443 | 169.5473 | 14.3426 | 14.3099 | 2284.08 | 2475.9945
44.9667 | 3898.7245 | 250.0295 | 150.9116 | 114.9627 | 34.9457 | 15.6541 | 30.1581 | 202.9812 | 0.05206 | 4.5042 | 4.4984 | 413.1039 | 169.0367 | 14.3393 | 14.3086 | 2295.2582 | 2538.2106
44.975 | 3898.7302 | 249.5769 | 151.0718 | 115.0697 | 34.9592 | 15.6438 | 30.1186 | 205.5183 | 0.04951 | 4.5048 | 4.4999 | 412.9916 | 170.0094 | 14.3399 | 14.3189 | 2297.2023 | 2548.742
44.9834 | 3898.1184 | 249.6131 | 150.9865 | 115.1112 | 34.7936 | 15.6459 | 30.1118 | 203.1371 | 0.05394 | 4.5021 | 4.4978 | 413.1881 | 172.4263 | 14.3426 | 14.3099 | 2310.0006 | 2586.1689
44.9917 | 3902.9497 | 250.3373 | 151.0542 | 115.1112 | 35.0054 | 15.6375 | 30.2708 | 194.7888 | 0.05181 | 4.4988 | 4.5088 | 413.2162 | 170.1662 | 14.3445 | 14.3105 | 2329.441 | 2538.5347
45 | 3899.9305 | 249.9752 | 150.9689 | 115.0576 | 34.9986 | 15.6501 | 30.3171 | 203.9876 | 0.05723 | 4.5084 | 4.5012 | 412.9916 | 168.5167 | 14.3399 | 14.3196 | 2299.7944 | 2588.4372
45.0084 | 3903.0734 | 251.0435 | 150.9292 | 114.9152 | 35.1045 | 15.5964 | 30.423 | 205.6034 | 0.05534 | 4.4976 | 4.4877 | 413.0477 | 172.6803 | 14.3267 | 14.3183 | 2287.8061 | 2503.8622
45.0167 | 3899.3217 | 249.432 | 150.9351 | 114.8737 | 34.8995 | 15.6084 | 30.3768 | 197.9212 | 0.05474 | 4.4849 | 4.496 | 412.9074 | 169.6292 | 14.3327 | 14.3131 | 2330.4131 | 2505.8064
45.025 | 3899.8994 | 249.8304 | 151.088 | 114.8677 | 34.9986 | 15.6093 | 30.37 | 197.9212 | 0.04436 | 4.4861 | 4.4941 | 413.2723 | 169.2486 | 14.3333 | 14.3112 | 2306.1125 | 2553.2786
45.0334 | 3898.4096 | 249.9028 | 151.0998 | 115.0991 | 34.886 | 15.5569 | 30.5222 | 195.9227 | 0.04243 | 4.5048 | 4.5064 | 412.767 | 170.2482 | 14.3327 | 14.3293 | 2294.1242 | 2565.2682
45.0417 | 3900.8794 | 249.6855 | 151.0483 | 114.9506 | 34.8263 | 15.4941 | 30.6214 | 195.7526 | 0.04551 | 4.4924 | 4.496 | 412.4863 | 169.0358 | 14.3426 | 14.3163 | 2273.2258 | 2558.1392
45.05 | 3900.4053 | 249.776 | 150.9454 | 115.087 | 34.9254 | 15.4732 | 30.2968 | 204.7671 | 0.04471 | 4.5108 | 4.5057 | 412.9635 | 169.7214 | 14.3399 | 14.317 | 2338.0272 | 2584.2246
45.0584 | 3902.3588 | 250.5003 | 150.9689 | 115.0991 | 34.9389 | 15.4599 | 30.4692 | 204.2143 | 0.04109 | 4.4979 | 4.5021 | 413.3285 | 168.7728 | 14.33 | 14.3079 | 2377.8801 | 2592.8118
45.0667 | 3898.815 | 249.776 | 151.088 | 115.4133 | 35.0246 | 15.4924 | 30.449 | 196.8581 | 0.03856 | 4.4945 | 4.4727 | 413.0477 | 169.111 | 14.3353 | 14.3112 | 2329.603 | 2618.0871
45.075 | 3900.2045 | 250.283 | 151.0821 | 115.2174 | 34.9649 | 15.4989 | 30.0713 | 195.4549 | 0.0505 | 4.4909 | 4.4987 | 412.8793 | 169.4815 | 14.3426 | 14.3086 | 2321.5028 | 2561.0556
45.0834 | 3900.7606 | 250.6451 | 151.0939 | 115.0041 | 34.886 | 15.5144 | 29.7272 | 196.4188 | 0.04711 | 4.5287 | 4.5195 | 413.525 | 171.3583 | 14.3346 | 14.3189 | 2301.2524 | 2546.9598
45.0917 | 3902.1199 | 250.1925 | 151.1733 | 114.9031 | 35.091 | 15.5887 | 29.6674 | 193.5273 | 0.04729 | 4.5039 | 4.4975 | 413.3004 | 169.1582 | 14.3439 | 14.3112 | 2316.4807 | 2566.4023
45.1 | 3899.8412 | 249.6131 | 151.0762 | 114.9152 | 35.1045 | 15.6156 | 29.5748 | 197.1133 | 0.04366 | 4.5075 | 4.4966 | 413.3285 | 169.3759 | 14.3478 | 14.3163 | 2349.8535 | 2493.1688
45.1084 | 3896.6578 | 250.1382 | 151.0086 | 114.9031 | 35.0381 | 15.6309 | 29.296 | 202.882 | 0.03795 | 4.5121 | 4.5064 | 413.3846 | 170.3025 | 14.3379 | 14.3144 | 2308.5426 | 2540.4789
45.1167 | 3898.5016 | 250.627 | 151.0998 | 115.0637 | 34.8465 | 15.632 | 29.6346 | 195.5117 | 0.04595 | 4.5208 | 4.5106 | 412.9635 | 170.743 | 14.3327 | 14.3176 | 2318.1008 | 2481.1792
45.125 | 3900.431 | 250.2287 | 151.1056 | 115.2122 | 35.0121 | 15.6557 | 29.27 | 206.2128 | 0.05063 | 4.4939 | 4.4972 | 412.8512 | 169.1109 | 14.3406 | 14.3125 | 2294.2862 | 2508.3987
45.1334 | 3900.4505 | 249.5588 | 150.991 | 114.9981 | 34.9322 | 15.6159 | 29.4022 | 202.3859 | 0.05502 | 4.4809 | 4.488 | 412.2898 | 172.1213 | 14.3379 | 14.3131 | 2321.0168 | 2542.5852
45.1417 | 3901.9909 | 250.1382 | 151.0542 | 114.9506 | 34.8263 | 15.6148 | 29.4552 | 201.8048 | 0.05126 | 4.5012 | 4.5082 | 413.4127 | 169.4888 | 14.3366 | 14.3099 | 2341.2673 | 2519.4162
45.15 | 3899.903 | 250.0657 | 150.991 | 115.188 | 34.9851 | 15.5778 | 29.7735 | 203.619 | 0.05299 | 4.506 | 4.499 | 413.3004 | 170.9923 | 14.336 | 14.3131 | 2346.7754 | 2509.6949
45.1584 | 3901.2148 | 249.9209 | 151.0998 | 114.9739 | 34.9582 | 15.5671 | 29.5874 | 199.0976 | 0.05386 | 4.497 | 4.4993 | 413.2443 | 170.3909 | 14.3366 | 14.3086 | 2360.7077 | 2587.7891
45.1667 | 3898.3962 | 249.7217 | 151.0204 | 114.8323 | 34.8533 | 15.529 | 29.7475 | 191.7414 | 0.05236 | 4.4924 | 4.4957 | 413.1881 | 168.9467 | 14.33 | 14.3209 | 2301.2524 | 2496.0851
45.175 | 3901.642 | 250.5546 | 151.0086 | 115.0697 | 34.9592 | 15.5186 | 30.1186 | 197.1558 | 0.05024 | 4.5118 | 4.5051 | 413.8338 | 168.8689 | 14.3314 | 14.3066 | 2287.4821 | 2529.6235
45.1834 | 3900.5956 | 250.2468 | 151.0659 | 115.0516 | 35.0977 | 15.5271 | 30.1513 | 203.7324 | 0.04617 | 4.5166 | 4.5076 | 413.3004 | 168.8411 | 14.336 | 14.315 | 2353.0936 | 2552.3065
45.1917 | 3898.9991 | 249.7942 | 151.0204 | 115.087 | 35.0843 | 15.5588 | 30.1378 | 202.556 | 0.04913 | 4.5208 | 4.5143 | 413.0197 | 172.1312 | 14.3327 | 14.3073 | 2327.011 | 2568.0225
45.2 | 3901.1936 | 250.1382 | 151.0659 | 115.0576 | 35.0515 | 15.5178 | 30.1051 | 199.7354 | 0.05257 | 4.5021 | 4.4993 | 412.4582 | 169.9377 | 14.3406 | 14.3027 | 2389.8684 | 2603.6672
45.2084 | 3901.5104 | 250.8443 | 151.0601 | 114.9748 | 35.065 | 15.496 | 30.4365 | 199.2252 | 0.06146 | 4.5127 | 4.5134 | 412.6547 | 169.0889 | 14.3472 | 14.3105 | 2313.7267 | 2641.0941
45.2167 | 3896.2319 | 249.2329 | 151.1394 | 115.1172 | 35.0121 | 15.524 | 30.5425 | 202.0316 | 0.05688 | 4.503 | 4.5152 | 412.7109 | 168.519 | 14.3386 | 14.3183 | 2346.2894 | 2529.7855
45.225 | 3901.2228 | 250.283 | 150.9351 | 115.2476 | 34.9986 | 15.5457 | 30.423 | 193.9809 | 0.04356 | 4.4961 | 4.5109 | 412.767 | 172.2902 | 14.3327 | 14.3157 | 2299.6323 | 2532.2159
45.2334 | 3902.0013 | 249.939 | 151.0145 | 115.2001 | 35.0515 | 15.529 | 30.6349 | 198.0346 | 0.04762 | 4.4973 | 4.4984 | 413.3004 | 168.5937 | 14.3393 | 14.3086 | 2366.5399 | 2434.5172
45.2417 | 3897.9422 | 250.1925 | 151.0086 | 114.9506 | 34.9322 | 15.5494 | 30.2506 | 203.2647 | 0.0536 | 4.5096 | 4.5088 | 412.767 | 169.4883 | 14.3366 | 14.3157 | 2268.2036 | 2497.0573
45.25 | 3899.0794 | 250.3373 | 151.0307 | 114.9566 | 35.0448 | 15.5492 | 30.7341 | 196.844 | 0.05295 | 4.4921 | 4.4905 | 412.4863 | 169.6085 | 14.3432 | 14.3086 | 2341.1053 | 2488.6322
45.2584 | 3900.1442 | 250.1925 | 151.0424 | 114.8616 | 35.0448 | 15.5385 | 30.7341 | 196.5463 | 0.05509 | 4.5121 | 4.5152 | 412.4301 | 171.7905 | 14.3465 | 14.3086 | 2312.9167 | 2544.0434
45.2667 | 3902.0012 | 250.5908 | 150.9233 | 115.0576 | 35.0515 | 15.5457 | 30.5819 | 201.1103 | 0.04824 | 4.5084 | 4.5061 | 412.7109 | 168.6606 | 14.3498 | 14.315 | 2359.2497 | 2595.5661
45.275 | 3905.0616 | 250.5908 | 150.9454 | 114.9566 | 35.0448 | 15.5342 | 30.0983 | 205.3341 | 0.0463 | 4.4812 | 4.5018 | 412.7389 | 171.1943 | 14.3346 | 14.3105 | 2333.6531 | 2512.2872
45.2834 | 3897.5471 | 250.0476 | 150.9116 | 114.9333 | 35.0188 | 15.5311 | 29.8603 | 196.0503 | 0.04276 | 4.5127 | 4.5097 | 413.0758 | 171.6791 | 14.332 | 14.3196 | 2361.1937 | 2562.3518
45.2917 | 3903.4072 | 250.1925 | 151.0483 | 115.0758 | 34.913 | 15.5622 | 29.8072 | 198.7574 | 0.04452 | 4.5048 | 4.5125 | 412.9355 | 169.3196 | 14.3478 | 14.315 | 2311.4586 | 2559.4354
45.3 | 3897.4917 | 249.3234 | 150.8895 | 114.7131 | 35.1439 | 15.553 | 29.7735 | 195.2282 | 0.0451 | 4.4849 | 4.4871 | 413.525 | 172.5965 | 14.3426 | 14.3099 | 2379.9862 | 2516.1758
45.3084 | 3897.7457 | 250.446 | 150.9689 | 114.9687 | 34.9524 | 15.5264 | 29.7407 | 200.5858 | 0.03931 | 4.506 | 4.5048 | 412.7951 | 168.8448 | 14.3426 | 14.3138 | 2336.7312 | 2510.019
45.3167 | 3897.214 | 250.283 | 150.8778 | 115.1759 | 35.1305 | 15.5045 | 29.6539 | 198.4173 | 0.04927 | 4.5018 | 4.4969 | 412.9355 | 169.7573 | 14.336 | 14.3176 | 2332.1951 | 2530.7577
45.325 | 3899.7034 | 250.4279 | 151.0483 | 114.9566 | 34.833 | 15.5124 | 29.5681 | 196.1069 | 0.05425 | 4.5012 | 4.4745 | 413.1039 | 171.2895 | 14.3439 | 14.3138 | 2263.8295 | 2515.5277
45.3334 | 3900.9379 | 250.6451 | 150.9454 | 114.992 | 34.8725 | 15.5075 | 29.8197 | 205.6317 | 0.05438 | 4.4963 | 4.5073 | 413.6373 | 168.5166 | 14.3465 | 14.3125 | 2322.4749 | 2470.8099
45.3417 | 3898.7825 | 250.1382 | 150.9057 | 114.701 | 35.0246 | 15.5362 | 29.7069 | 193.5273 | 0.05194 | 4.5054 | 4.5207 | 413.6653 | 169.5758 | 14.3491 | 14.3138 | 2328.631 | 2535.4563
45.35 | 3898.2445 | 249.939 | 150.9057 | 114.8141 | 34.9919 | 15.5367 | 29.6742 | 204.6396 | 0.05991 | 4.5157 | 4.5057 | 413.1039 | 168.6493 | 14.3439 | 14.3053 | 2270.9577 | 2514.8796
45.3584 | 3900.7218 | 249.8485 | 150.8822 | 114.9031 | 34.9322 | 15.5115 | 29.8265 | 200.9544 | 0.05301 | 4.4918 | 4.5122 | 413.4127 | 169.1625 | 14.3426 | 14.3112 | 2299.4704 | 2571.587
45.3667 | 3899.5103 | 249.9028 | 150.9057 | 114.897 | 34.9254 | 15.5464 | 29.8197 | 203.4064 | 0.04322 | 4.5075 | 4.4941 | 413.6653 | 170.4078 | 14.3511 | 14.3105 | 2297.6883 | 2545.5016
45.375 | 3900.834 | 250.0114 | 151.0366 | 114.9264 | 35.2757 | 15.5715 | 29.7995 | 199.7354 | 0.04879 | 4.5015 | 4.5064 | 413.1881 | 168.9941 | 14.334 | 14.3105 | 2355.3616 | 2499.8116
45.3834 | 3898.8507 | 249.7942 | 150.9513 | 114.6362 | 35.0054 | 15.5744 | 29.6346 | 199.1401 | 0.04865 | 4.4816 | 4.4901 | 413.3004 | 168.5132 | 14.3333 | 14.3202 | 2307.0845 | 2514.8796
45.3917 | 3899.6541 | 249.776 | 150.8484 | 114.8435 | 34.9716 | 15.551 | 29.866 | 200.8977 | 0.04642 | 4.5033 | 4.5088 | 413.6092 | 172.4456 | 14.332 | 14.3183 | 2321.8268 | 2522.9806
45.4 | 3897.1377 | 249.6855 | 150.9395 | 114.992 | 35.0843 | 15.5743 | 29.8728 | 198.6015 | 0.04202 | 4.5139 | 4.5131 | 413.16 | 170.7875 | 14.3366 | 14.3176 | 2308.2186 | 2556.357
45.4084 | 3898.4465 | 250.2468 | 150.9851 | 115.0335 | 35.1305 | 15.5646 | 30.0251 | 202.145 | 0.04452 | 4.5096 | 4.4978 | 413.4688 | 169.505 | 14.332 | 14.3099 | 2317.6148 | 2550.6863
45.4167 | 3899.5343 | 249.7398 | 151.0248 | 115.4548 | 35.0708 | 15.5821 | 30.1773 | 205.2774 | 0.04741 | 4.4809 | 4.4938 | 413.6092 | 168.0927 | 14.3426 | 14.3176 | 2303.6824 | 2507.4266
45.425 | 3900.7461 | 249.9571 | 151.1042 | 115.1345 | 34.9254 | 15.5608 | 30.0848 | 203.0237 | 0.05449 | 4.5154 | 4.5094 | 412.4863 | 169.3397 | 14.3465 | 14.3196 | 2314.2127 | 2529.9475
45.4334 | 3900.4968 | 250.3192 | 151.0645 | 114.891 | 34.9716 | 15.5816 | 29.813 | 205.7451 | 0.06119 | 4.4985 | 4.4889 | 412.767 | 169.2024 | 14.3432 | 14.3196 | 2303.6824 | 2569.3187
45.4417 | 3896.6796 | 249.2691 | 151.1218 | 114.98 | 35.1237 | 15.5886 | 29.9653 | 201.9891 | 0.06124 | 4.4942 | 4.4947 | 412.7389 | 169.7098 | 14.3333 | 14.304 | 2313.2407 | 2507.7507
45.45 | 3902.8257 | 249.8123 | 151.0248 | 114.98 | 34.9649 | 15.5861 | 30.2833 | 195.2565 | 0.06126 | 4.4828 | 4.4908 | 413.2723 | 172.061 | 14.332 | 14.3189 | 2294.1242 | 2590.3814
45.4584 | 3902.3331 | 250.0657 | 151.0762 | 115.2882 | 35.1497 | 15.572 | 30.2034 | 193.2155 | 0.05539 | 4.4951 | 4.5174 | 412.9074 | 171.8241 | 14.3498 | 14.3163 | 2297.0403 | 2556.681
45.4667 | 3900.7701 | 250.3192 | 151.0645 | 115.0214 | 35.2757 | 15.6464 | 30.3825 | 202.8537 | 0.04833 | 4.4876 | 4.5088 | 413.16 | 168.7741 | 14.3426 | 14.304 | 2287.6441 | 2542.0991
45.475 | 3900.7749 | 250.2287 | 151.0704 | 115.0274 | 35.2296 | 15.6074 | 30.3893 | 194.0234 | 0.04287 | 4.4997 | 4.507 | 412.5424 | 170.8336 | 14.3511 | 14.3138 | 2361.3558 | 2546.3117
45.4834 | 3901.4015 | 250.3373 | 151.1556 | 115.0508 | 34.885 | 15.6167 | 30.1503 | 205.3482 | 0.04701 | 4.4982 | 4.507 | 412.5424 | 169.2359 | 14.3459 | 14.3202 | 2321.1788 | 2526.5451
45.4917 | 3900.57 | 249.9752 | 151.1101 | 115.2053 | 35.0573 | 15.5925 | 30.1108 | 209.3311 | 0.04109 | 4.4963 | 4.4999 | 412.7109 | 169.4556 | 14.3399 | 14.3125 | 2319.7208 | 2542.5852
45.5 | 3899.4883 | 249.9571 | 150.9616 | 115.0214 | 35.1699 | 15.6203 | 30.2766 | 191.6564 | 0.03717 | 4.5054 | 4.4941 | 412.6547 | 171.4412 | 14.3498 | 14.3183 | 2355.3616 | 2589.2473
45.5084 | 3900.6959 | 249.9752 | 151.041 | 114.9558 | 34.8321 | 15.6601 | 30.2034 | 205.8018 | 0.03925 | 4.5103 | 4.5012 | 413.3285 | 169.9979 | 14.3419 | 14.3157 | 2332.3571 | 2574.1793
45.5167 | 3899.7747 | 249.7398 | 151.2468 | 115.1397 | 35.1959 | 15.6596 | 30.2496 | 208.2964 | 0.05377 | 4.5139 | 4.4999 | 412.9916 | 168.6829 | 14.3452 | 14.3183 | 2362.4898 | 2488.3081
45.525 | 3899.6939 | 250.2649 | 151.1615 | 114.9739 | 35.1699 | 15.6653 | 29.9586 | 202.4143 | 0.05601 | 4.4994 | 4.499 | 412.5144 | 169.0379 | 14.3439 | 14.3189 | 2343.6973 | 2537.4005
45.5334 | 3898.2423 | 250.3192 | 151.0762 | 114.79 | 34.912 | 15.6533 | 30.3893 | 196.5605 | 0.05511 | 4.4945 | 4.4883 | 412.6547 | 169.7516 | 14.3419 | 14.3202 | 2342.2393 | 2517.3099
45.5417 | 3900.6289 | 249.8304 | 151.0072 | 115.0033 | 35.0438 | 15.616 | 30.1503 | 202.0174 | 0.05693 | 4.4963 | 4.5143 | 412.4301 | 168.8452 | 14.3274 | 14.3189 | 2353.5796 | 2544.8535
45.55 | 3900.4114 | 249.8847 | 151.0925 | 115.1043 | 34.9976 | 15.5835 | 30.3691 | 201.3796 | 0.04979 | 4.4997 | 4.4969 | 412.9916 | 168.4559 | 14.3353 | 14.3086 | 2321.9889 | 2566.0783
45.5584 | 3902.897 | 250.3554 | 150.9219 | 115.0335 | 34.8658 | 15.6159 | 30.2371 | 202.2584 | 0.05389 | 4.4985 | 4.4987 | 413.0477 | 168.5186 | 14.336 | 14.315 | 2380.7962 | 2549.5521
45.5667 | 3898.3015 | 249.4139 | 151.0307 | 115.1518 | 35.0506 | 15.618 | 30.2631 | 197.5243 | 0.04916 | 4.4891 | 4.4975 | 413.16 | 168.7967 | 14.332 | 14.3248 | 2333.0051 | 2527.6793
45.575 | 3901.4497 | 249.9028 | 150.9102 | 114.9679 | 35.0044 | 15.5798 | 30.1108 | 204.8663 | 0.05239 | 4.5027 | 4.5073 | 413.3285 | 170.3408 | 14.3353 | 14.3086 | 2334.9491 | 2533.026
45.5834 | 3896.8723 | 249.2148 | 150.9161 | 114.9972 | 35.1959 | 15.5407 | 30.2496 | 192.7194 | 0.05266 | 4.4939 | 4.4837 | 412.7109 | 170.3029 | 14.3426 | 14.3131 | 2323.4469 | 2432.2488
45.5917 | 3898.8428 | 249.595 | 150.9161 | 114.79 | 35.0179 | 15.5078 | 30.0713 | 196.9857 | 0.04725 | 4.5045 | 4.4969 | 413.0758 | 169.8778 | 14.3386 | 14.3125 | 2408.0128 | 2566.4023
45.6 | 3899.6821 | 250.4098 | 150.9395 | 115.0093 | 34.8918 | 15.465 | 29.9451 | 203.7041 | 0.04779 | 4.5051 | 4.5103 | 412.8512 | 170.1855 | 14.332 | 14.317 | 2298.0123 | 2512.9353
45.6084 | 3898.7696 | 250.1925 | 150.9043 | 115.1872 | 34.8783 | 15.4931 | 30.0376 | 205.0931 | 0.0483 | 4.5021 | 4.51 | 413.2162 | 168.5562 | 14.3524 | 14.3163 | 2334.7872 | 2508.5608
45.6167 | 3902.5099 | 250.4641 | 150.8308 | 115.0154 | 34.7396 | 15.5148 | 29.7397 | 192.7336 | 0.0449 | 4.493 | 4.5033 | 413.1039 | 171.6365 | 14.332 | 14.3235 | 2357.1437 | 2520.3883
45.625 | 3900.8776 | 249.9752 | 150.8411 | 115.0033 | 34.885 | 15.5626 | 30.2034 | 207.2334 | 0.04698 | 4.4873 | 4.4886 | 412.6547 | 172.1377 | 14.3393 | 14.3235 | 2331.8711 | 2550.6863
45.6334 | 3898.0948 | 249.8847 | 150.8249 | 115.1397 | 34.9312 | 15.5416 | 29.8255 | 206.4255 | 0.05912 | 4.4988 | 4.4978 | 412.6547 | 169.8467 | 14.33 | 14.3183 | 2344.3454 | 2492.5207
45.6417 | 3899.9969 | 250.0114 | 150.8587 | 114.9791 | 34.8581 | 15.4829 | 29.9113 | 202.3151 | 0.06109 | 4.48 | 4.4938 | 412.6266 | 169.9446 | 14.3412 | 14.3183 | 2332.1951 | 2499.0015
45.65 | 3898.1369 | 249.9209 | 150.7103 | 115.0447 | 34.9842 | 15.5215 | 29.8786 | 197.255 | 0.05344 | 4.509 | 4.514 | 413.3004 | 169.3403 | 14.3314 | 14.3131 | 2330.8991 | 2533.8361
45.6584 | 3898.1781 | 250.0839 | 150.8646 | 114.8487 | 34.9774 | 15.5729 | 29.7658 | 198.7149 | 0.05521 | 4.4976 | 4.4957 | 412.7109 | 169.3475 | 14.3379 | 14.3092 | 2355.1996 | 2513.7454
45.6667 | 3903.7614 | 250.4279 | 150.9381 | 114.8962 | 34.7657 | 15.5623 | 29.8718 | 192.6486 | 0.04984 | 4.5009 | 4.5042 | 413.3004 | 169.4965 | 14.3307 | 14.306 | 2283.918 | 2526.5451
45.675 | 3902.2256 | 250.0839 | 151.0176 | 114.9558 | 35.0968 | 15.5498 | 29.9383 | 202.8678 | 0.04938 | 4.5081 | 4.5024 | 412.7109 | 169.6257 | 14.3393 | 14.315 | 2344.5074 | 2575.4755
45.6834 | 3900.9662 | 250.2468 | 150.8984 | 114.9136 | 35.1026 | 15.5682 | 30.2092 | 192.0958 | 0.04843 | 4.493 | 4.4938 | 413.0758 | 171.8987 | 14.3353 | 14.3163 | 2346.1274 | 2489.6043
45.6917 | 3898.7637 | 249.6855 | 151.041 | 114.8367 | 34.964 | 15.5671 | 29.9113 | 197.581 | 0.0504 | 4.4997 | 4.5088 | 412.8232 | 169.2605 | 14.3478 | 14.3183 | 2306.9225 | 2586.3309
45.7 | 3899.3904 | 250.0295 | 151.0866 | 114.8781 | 35.0102 | 15.5141 | 29.8516 | 203.8316 | 0.04763 | 4.5012 | 4.5015 | 413.4688 | 169.7501 | 14.3432 | 14.3138 | 2320.5308 | 2601.0748
45.7084 | 3901.096 | 250.0476 | 151.0749 | 114.8661 | 34.9438 | 15.5082 | 29.8381 | 195.3416 | 0.05433 | 4.4927 | 4.4843 | 412.6828 | 170.588 | 14.3406 | 14.3125 | 2319.7208 | 2543.3953
45.7167 | 3895.8234 | 248.8708 | 151.0514 | 114.8367 | 35.2286 | 15.5679 | 29.8583 | 195.3699 | 0.04788 | 4.4891 | 4.499 | 413.132 | 170.2984 | 14.3386 | 14.3189 | 2359.7357 | 2483.9336
45.725 | 3903.1857 | 250.8081 | 151.1601 | 115.0802 | 35.0766 | 15.5819 | 29.9711 | 205.0506 | 0.04122 | 4.497 | 4.4895 | 412.9916 | 170.0797 | 14.332 | 14.3183 | 2358.4397 | 2510.8291
45.7334 | 3899.6601 | 249.6674 | 151.069 | 114.7529 | 34.9765 | 15.5334 | 29.8709 | 204.0726 | 0.04191 | 4.4897 | 4.4972 | 412.4301 | 170.7941 | 14.3406 | 14.3092 | 2371.562 | 2585.6828
45.7417 | 3901.4581 | 249.5588 | 151.1146 | 114.9852 | 35.2353 | 15.5166 | 29.8651 | 206.8223 | 0.04836 | 4.4885 | 4.51 | 412.9916 | 171.4702 | 14.3373 | 14.3241 | 2306.2745 | 2628.1324
45.75 | 3902.4407 | 249.9933 | 151.1601 | 115.157 | 35.1093 | 15.496 | 29.8448 | 202.7828 | 0.04871 | 4.487 | 4.4984 | 413.0758 | 169.6519 | 14.3366 | 14.3092 | 2316.3187 | 2645.7927
45.7584 | 3900.6964 | 250.3554 | 151.1601 | 115.1035 | 35.0496 | 15.5262 | 30.0501 | 203.3356 | 0.05185 | 4.5111 | 4.5076 | 412.6828 | 170.5049 | 14.3366 | 14.3157 | 2374.316 | 2484.2576
45.7667 | 3898.2415 | 249.6312 | 151.1146 | 114.676 | 34.9438 | 15.591 | 29.732 | 203.7749 | 0.05437 | 4.5 | 4.4987 | 412.6828 | 172.5408 | 14.3439 | 14.317 | 2353.0936 | 2583.2525
45.775 | 3900.2036 | 250.1744 | 151.1028 | 115.0025 | 34.99 | 15.6844 | 29.7783 | 193.1163 | 0.05479 | 4.5121 | 4.4926 | 412.767 | 172.225 | 14.3485 | 14.3183 | 2331.7091 | 2583.5766
45.7834 | 3895.3199 | 249.3777 | 151.1028 | 114.9196 | 34.9505 | 15.6757 | 29.7918 | 200.3874 | 0.05692 | 4.5157 | 4.5119 | 413.3004 | 172.329 | 14.3333 | 14.3183 | 2298.3363 | 2511.8012
45.7917 | 3899.0684 | 249.432 | 151.1146 | 114.8246 | 35.0564 | 15.6283 | 29.7388 | 202.2867 | 0.0521 | 4.4945 | 4.5024 | 412.9074 | 169.3659 | 14.3373 | 14.3086 | 2350.6635 | 2482.9614
45.8 | 3897.2047 | 250.2468 | 151 | 115.157 | 34.9505 | 15.5945 | 29.9509 | 194.9022 | 0.05306 | 4.5103 | 4.4981 | 413.553 | 171.6152 | 14.3419 | 14.3112 | 2307.8945 | 2584.7107
45.8084 | 3899.939 | 250.3735 | 151 | 115.0975 | 34.8312 | 15.5301 | 29.8313 | 206.3546 | 0.05332 | 4.5078 | 4.5094 | 412.9916 | 168.9799 | 14.3412 | 14.3189 | 2318.5868 | 2620.3554
45.8167 | 3901.3788 | 249.7398 | 150.9778 | 114.955 | 35.1488 | 15.5974 | 29.6192 | 195.0156 | 0.04167 | 4.5084 | 4.5119 | 412.767 | 172.0818 | 14.3366 | 14.3131 | 2316.6427 | 2568.6706
45.825 | 3900.9111 | 249.4139 | 150.9941 | 115.0379 | 35.0295 | 15.5522 | 29.8709 | 204.6396 | 0.03526 | 4.4849 | 4.5015 | 413.132 | 168.6675 | 14.3419 | 14.3163 | 2293.6382 | 2556.681
45.8334 | 3903.1977 | 249.7036 | 151.0397 | 115.0025 | 35.0429 | 15.6038 | 29.7253 | 199.0693 | 0.03391 | 4.4939 | 4.4831 | 413.16 | 169.1127 | 14.336 | 14.3118 | 2330.7371 | 2556.681
45.8417 | 3898.0899 | 250.283 | 150.9427 | 115.0379 | 35.1353 | 15.5707 | 29.8709 | 195.2707 | 0.0309 | 4.5254 | 4.5143 | 413.1039 | 171.1164 | 14.332 | 14.3189 | 2336.2452 | 2574.9894
45.85 | 3900.3121 | 250.1201 | 150.9882 | 114.9075 | 35.1488 | 15.5466 | 29.8844 | 197.7794 | 0.0675 | 4.4948 | 4.5073 | 413.3285 | 169.184 | 14.332 | 14.3306 | 2342.0773 | 2522.9806
45.8584 | 3899.5996 | 250.6089 | 151.0455 | 114.8894 | 35.0227 | 15.5368 | 29.9702 | 200.4583 | 0.06603 | 4.5139 | 4.5171 | 413.0477 | 168.8057 | 14.3459 | 14.3189 | 2338.8372 | 2542.4232
45.8667 | 3903.5001 | 250.4822 | 151.0455 | 114.8954 | 34.9236 | 15.5536 | 30.0299 | 195.299 | 0.07317 | 4.4791 | 4.5033 | 412.6266 | 169.4559 | 14.3366 | 14.3073 | 2339.3232 | 2544.2054
45.875 | 3899.6377 | 249.8847 | 151.0911 | 114.9965 | 35.0891 | 15.5469 | 29.9306 | 196.8015 | 0.05081 | 4.4997 | 4.4996 | 412.9916 | 172.0947 | 14.3426 | 14.3157 | 2358.9257 | 2505.3203
45.8834 | 3901.0025 | 250.3916 | 150.8398 | 114.9309 | 34.9631 | 15.6093 | 30.0695 | 200.9118 | 0.05076 | 4.5057 | 4.5021 | 412.8232 | 170.7577 | 14.3419 | 14.3125 | 2333.3291 | 2586.655
45.8917 | 3900.9463 | 249.4502 | 150.9824 | 114.8954 | 35.1353 | 15.6203 | 30.1889 | 195.7809 | 0.04953 | 4.49 | 4.5079 | 413.3004 | 169.0381 | 14.3307 | 14.3176 | 2343.0493 | 2521.0364
45.9 | 3894.6772 | 249.4864 | 150.9427 | 114.8419 | 35.0227 | 15.5766 | 30.0762 | 201.3512 | 0.04817 | 4.4982 | 4.5018 | 412.8232 | 171.6582 | 14.3373 | 14.3131 | 2299.1463 | 2585.5208
45.9084 | 3900.7881 | 250.5365 | 150.9824 | 114.9369 | 34.9169 | 15.5469 | 29.9172 | 204.8805 | 0.03946 | 4.4948 | 4.4791 | 413.0758 | 170.4797 | 14.332 | 14.3215 | 2308.7046 | 2539.6688
45.9167 | 3899.1944 | 249.6674 | 150.9309 | 114.9188 | 35.0026 | 15.5734 | 30.215 | 194.7746 | 0.04455 | 4.4958 | 4.4892 | 412.8512 | 170.1522 | 14.3406 | 14.3189 | 2316.3187 | 2527.6793
45.925 | 3902.883 | 249.9752 | 151.0279 | 115.1209 | 35.0689 | 15.5821 | 29.8574 | 202.2442 | 0.03788 | 4.5006 | 4.5024 | 412.7109 | 169.0247 | 14.3406 | 14.3131 | 2344.3454 | 2580.9842
45.9334 | 3901.3414 | 249.3415 | 150.9485 | 115.4471 | 35.2739 | 15.6033 | 30.0097 | 195.5967 | 0.03443 | 4.4939 | 4.4935 | 412.9355 | 169.4834 | 14.3426 | 14.306 | 2307.7325 | 2531.8918
45.9417 | 3899.7828 | 250.7357 | 150.9251 | 114.8774 | 34.9564 | 15.5964 | 30.0627 | 198.8141 | 0.05025 | 4.506 | 4.4911 | 412.8793 | 168.966 | 14.3426 | 14.3079 | 2221.8706 | 2586.4929
45.95 | 3902.608 | 250.7357 | 151.1132 | 114.8774 | 35.0622 | 15.6146 | 29.9567 | 202.7686 | 0.05028 | 4.5042 | 4.4813 | 412.9355 | 170.7726 | 14.3426 | 14.3144 | 2307.4085 | 2601.0748
45.9584 | 3897.431 | 249.7036 | 151.0794 | 115.0138 | 34.8967 | 15.638 | 29.95 | 193.9525 | 0.0503 | 4.4924 | 4.4871 | 413.2723 | 169.4343 | 14.3346 | 14.3079 | 2325.2289 | 2526.2211
45.9667 | 3900.7243 | 250.4098 | 150.9134 | 114.8661 | 35.1026 | 15.5704 | 30.0501 | 193.5557 | 0.05223 | 4.5133 | 4.5119 | 412.8793 | 172.2834 | 14.3419 | 14.3086 | 2291.5322 | 2551.4964
45.975 | 3897.9452 | 249.776 | 151.0735 | 115.0613 | 34.8967 | 15.545 | 29.897 | 201.7623 | 0.05321 | 4.4909 | 4.4901 | 413.0477 | 171.4465 | 14.3419 | 14.3144 | 2319.0728 | 2499.3256
45.9834 | 3900.5654 | 249.8304 | 151.0103 | 115.0432 | 34.7176 | 15.5359 | 30.0358 | 204.9089 | 0.05509 | 4.4936 | 4.4938 | 412.7389 | 169.3307 | 14.336 | 14.3183 | 2356.4956 | 2487.336
45.9917 | 3898.8498 | 249.9028 | 150.9589 | 114.9309 | 35.1219 | 15.5546 | 30.0165 | 206.8507 | 0.05279 | 4.5021 | 4.4901 | 412.9916 | 170.5845 | 14.3353 | 14.3086 | 2320.2068 | 2541.4511
46 | 3899.6168 | 249.5588 | 151.0898 | 115.0613 | 35.0026 | 15.5537 | 30.321 | 204.1151 | 0.05254 | 4.5145 | 4.5183 | 412.9635 | 171.8193 | 14.336 | 14.3138 | 2310.9726 | 2511.1531
46.0084 | 3899.3916 | 250.0839 | 150.8561 | 114.8834 | 34.9631 | 15.566 | 30.0165 | 196.3054 | 0.0461 | 4.4876 | 4.5106 | 412.8793 | 168.853 | 14.3379 | 14.3202 | 2300.4424 | 2519.0921
46.0167 | 3901.7584 | 249.939 | 150.8795 | 114.8533 | 35.3528 | 15.576 | 29.9828 | 203.8033 | 0.04605 | 4.5078 | 4.5119 | 413.2162 | 170.3246 | 14.3432 | 14.306 | 2347.0994 | 2550.2002
46.025 | 3900.7459 | 250.283 | 150.8958 | 114.9068 | 35.2008 | 15.6252 | 30.2545 | 194.9305 | 0.04196 | 4.4961 | 4.5027 | 412.6828 | 169.2174 | 14.3426 | 14.3131 | 2343.2113 | 2547.1218
46.0334 | 3900.1718 | 249.776 | 150.8958 | 114.9422 | 35.1345 | 15.6833 | 30.1881 | 196.0077 | 0.04233 | 4.497 | 4.503 | 413.16 | 169.543 | 14.3314 | 14.315 | 2336.8932 | 2495.5991
46.0417 | 3897.7461 | 250.0295 | 150.9472 | 115.096 | 35.0412 | 15.6461 | 29.9887 | 206.3688 | 0.03956 | 4.4982 | 4.4843 | 412.8232 | 168.943 | 14.3379 | 14.3157 | 2317.4527 | 2552.6305
46.05 | 3903.6453 | 250.4822 | 150.9869 | 115.197 | 34.9421 | 15.6262 | 30.0484 | 198.6157 | 0.04933 | 4.4909 | 4.5051 | 413.0758 | 168.6386 | 14.3426 | 14.317 | 2344.8314 | 2526.8691
46.0584 | 3899.3401 | 249.7398 | 150.9531 | 115.1261 | 35.1277 | 15.5728 | 30.0223 | 198.5448 | 0.05863 | 4.4897 | 4.4975 | 413.525 | 171.527 | 14.3478 | 14.317 | 2325.0669 | 2475.9945
46.0667 | 3899.6423 | 250.4279 | 150.9296 | 115.0251 | 34.9622 | 15.4998 | 30.0156 | 199.9906 | 0.0643 | 4.5039 | 4.5064 | 413.0477 | 171.4035 | 14.3412 | 14.3196 | 2290.8841 | 2532.2159
46.075 | 3898.8279 | 249.8485 | 150.8723 | 115.0312 | 34.916 | 15.4809 | 30.0753 | 203.1371 | 0.06961 | 4.4867 | 4.4901 | 412.9916 | 169.1693 | 14.3386 | 14.3176 | 2420.4871 | 2497.8674
46.0834 | 3901.1415 | 250.4098 | 150.9518 | 115.1736 | 34.916 | 15.5177 | 30.0753 | 192.7194 | 0.04763 | 4.5018 | 4.5094 | 413.553 | 168.8678 | 14.3419 | 14.3086 | 2335.4352 | 2587.6271
46.0917 | 3897.4062 | 249.3053 | 150.9869 | 115.2211 | 34.7572 | 15.5592 | 30.0753 | 205.9435 | 0.05053 | 4.4988 | 4.503 | 412.767 | 169.5375 | 14.3366 | 14.3073 | 2382.7402 | 2546.6357
46.1 | 3898.1315 | 250.1563 | 151.0208 | 114.9716 | 35.0084 | 15.56 | 30.1149 | 202.1308 | 0.04723 | 4.506 | 4.4938 | 413.7215 | 168.3001 | 14.3373 | 14.3189 | 2333.8151 | 2528.3273
46.1084 | 3899.9527 | 249.8666 | 150.9121 | 115.0251 | 35.0681 | 15.5768 | 30.1216 | 205.4049 | 0.04972 | 4.4942 | 4.5005 | 413.2723 | 172.6139 | 14.3373 | 14.315 | 2268.0416 | 2564.6201
46.1167 | 3901.3887 | 249.7398 | 150.9121 | 115.0787 | 35.0219 | 15.5814 | 30.0753 | 191.4863 | 0.05311 | 4.5024 | 4.5021 | 412.9635 | 172.2893 | 14.3333 | 14.3086 | 2322.6369 | 2510.181
46.125 | 3898.3135 | 249.5588 | 150.8782 | 114.6866 | 35.2201 | 15.5826 | 30.1149 | 192.9178 | 0.0489 | 4.5039 | 4.5015 | 413.0477 | 169.2331 | 14.3445 | 14.3138 | 2322.4749 | 2542.4232
46.1334 | 3902.6144 | 250.79 | 151.0208 | 115.1261 | 35.0748 | 15.5652 | 30.1283 | 202.0316 | 0.04335 | 4.49 | 4.4785 | 413.16 | 169.1635 | 14.334 | 14.3189 | 2331.0611 | 2553.7647
46.1417 | 3899.0888 | 249.7942 | 150.9121 | 115.084 | 35.0278 | 15.5699 | 30.1343 | 200.1039 | 0.04455 | 4.4985 | 4.5097 | 413.2162 | 168.7251 | 14.332 | 14.3222 | 2343.0493 | 2494.4649
46.15 | 3898.2698 | 249.2148 | 151.0091 | 115.0546 | 34.995 | 15.5837 | 30.3134 | 203.8175 | 0.03861 | 4.49 | 4.492 | 412.9074 | 169.5661 | 14.33 | 14.3079 | 2405.4208 | 2563.1619
46.1584 | 3900.2716 | 250.1201 | 150.9635 | 115.0666 | 35.0084 | 15.5652 | 30.1149 | 204.4978 | 0.03945 | 4.4867 | 4.5024 | 412.9355 | 168.6113 | 14.3426 | 14.3189 | 2309.0286 | 2572.7211
46.1667 | 3900.3463 | 250.2468 | 151.0429 | 115.0071 | 34.7303 | 15.5799 | 30.2074 | 204.3702 | 0.04583 | 4.5257 | 4.5042 | 413.1039 | 171.6452 | 14.3439 | 14.3144 | 2343.8594 | 2575.3135
46.175 | 3899.224 | 249.8304 | 150.9355 | 114.9181 | 34.8958 | 15.6152 | 29.8961 | 202.797 | 0.05125 | 4.4945 | 4.503 | 413.0477 | 170.1798 | 14.3333 | 14.3196 | 2345.6414 | 2484.2576
46.1834 | 3902.5942 | 249.9571 | 151.0032 | 114.8111 | 34.8824 | 15.6098 | 30.2007 | 199.8205 | 0.05161 | 4.5009 | 4.5143 | 412.5705 | 169.3664 | 14.3445 | 14.3131 | 2353.5796 | 2577.4198
46.1917 | 3902.2245 | 250.4822 | 150.8606 | 114.8111 | 35.0412 | 15.6104 | 30.1477 | 195.1148 | 0.05376 | 4.5039 | 4.4938 | 412.9355 | 171.917 | 14.3399 | 14.3125 | 2371.4 | 2617.601
46.2 | 3902.7416 | 250.5546 | 150.9915 | 115.1435 | 35.2 | 15.5704 | 30.1477 | 208.3956 | 0.05591 | 4.5139 | 4.5021 | 412.9916 | 169.5461 | 14.3452 | 14.3138 | 2340.7813 | 2583.2525
46.2084 | 3901.5688 | 250.7357 | 150.8151 | 114.9415 | 35.0278 | 15.5398 | 29.8162 | 199.6787 | 0.05221 | 4.5009 | 4.5085 | 413.5811 | 170.0921 | 14.332 | 14.3183 | 2299.1463 | 2517.1479
46.2167 | 3899.424 | 249.7036 | 150.9518 | 115.0131 | 35.1605 | 15.5056 | 29.8431 | 200.8977 | 0.05268 | 4.5009 | 4.5045 | 413.3565 | 169.3355 | 14.3439 | 14.3189 | 2327.659 | 2534.4841
46.225 | 3899.1839 | 250.1382 | 151.0091 | 115.096 | 35.0412 | 15.5174 | 29.7236 | 204.8238 | 0.05213 | 4.4912 | 4.4889 | 413.553 | 168.7276 | 14.3432 | 14.3144 | 2302.0624 | 2518.7681
46.2334 | 3901.7274 | 250.6089 | 150.9622 | 115.084 | 35.0278 | 15.5133 | 30.0813 | 193.4706 | 0.05244 | 4.4954 | 4.4963 | 413.0197 | 169.7503 | 14.3353 | 14.317 | 2355.5236 | 2574.1793
46.2417 | 3895.9548 | 249.7942 | 150.9518 | 115.1669 | 35.1202 | 15.557 | 29.9088 | 205.7451 | 0.05994 | 4.5063 | 4.5064 | 413.2723 | 169.844 | 14.3373 | 14.3254 | 2323.4469 | 2529.6235
46.25 | 3900.4814 | 250.1382 | 151.0429 | 114.894 | 34.869 | 15.5452 | 29.7631 | 194.3494 | 0.0537 | 4.4876 | 4.4822 | 413.0758 | 169.4109 | 14.3327 | 14.3176 | 2351.1495 | 2575.6375
46.2584 | 3897.3347 | 249.9571 | 151.1738 | 115.0599 | 35.0539 | 15.539 | 30.0013 | 196.3904 | 0.05175 | 4.5033 | 4.4972 | 413.2162 | 168.9178 | 14.3333 | 14.3125 | 2309.0286 | 2515.6897
46.2667 | 3897.9548 | 249.6312 | 151.0312 | 115.2204 | 34.8623 | 15.5182 | 29.9685 | 206.2695 | 0.0492 | 4.484 | 4.481 | 413.132 | 169.9294 | 14.3366 | 14.3131 | 2293.4762 | 2552.1444
46.275 | 3902.6329 | 249.9571 | 151.1621 | 114.9121 | 35.1009 | 15.5183 | 29.9424 | 204.3136 | 0.04138 | 4.5103 | 4.4969 | 412.767 | 171.038 | 14.3419 | 14.3021 | 2303.3584 | 2567.6985
46.2834 | 3899.0327 | 249.5769 | 151.1048 | 115.0245 | 34.9614 | 15.5494 | 29.8557 | 200.3591 | 0.04926 | 4.4988 | 4.5027 | 412.8793 | 170.5895 | 14.3432 | 14.3183 | 2335.4352 | 2503.7001
46.2917 | 3899.1887 | 250.4098 | 151.0475 | 115.0365 | 34.9749 | 15.5451 | 30.2932 | 193.2438 | 0.05535 | 4.5024 | 4.4947 | 413.2723 | 172.2678 | 14.3327 | 14.3189 | 2317.2908 | 2512.6113
46.3 | 3899.9195 | 250.0657 | 151.0417 | 114.793 | 34.9152 | 15.5708 | 30.1275 | 202.2017 | 0.05316 | 4.5063 | 4.5012 | 412.8793 | 168.6539 | 14.3393 | 14.3189 | 2294.4482 | 2542.5852
46.3084 | 3897.7667 | 249.939 | 151.1784 | 114.9649 | 35.2126 | 15.6482 | 29.9483 | 199.2252 | 0.05056 | 4.5054 | 4.503 | 412.6547 | 168.9087 | 14.336 | 14.3189 | 2314.8607 | 2552.4685
46.3167 | 3902.157 | 250.5546 | 150.9564 | 114.6204 | 34.9875 | 15.5996 | 29.9879 | 207.9137 | 0.04692 | 4.5006 | 4.5021 | 412.8512 | 168.2735 | 14.3346 | 14.3138 | 2377.2321 | 2508.5608
46.325 | 3901.3877 | 250.5908 | 151.099 | 114.9884 | 34.8152 | 15.6297 | 29.9745 | 204.5262 | 0.04523 | 4.5051 | 4.5155 | 412.4863 | 169.8046 | 14.3314 | 14.3118 | 2349.6915 | 2560.4075
46.3334 | 3900.7397 | 250.3554 | 151.1328 | 115.1609 | 34.9018 | 15.6975 | 30.0611 | 198.0062 | 0.05412 | 4.5078 | 4.4947 | 412.9074 | 167.6966 | 14.3399 | 14.3125 | 2332.1951 | 2525.897
46.3417 | 3899.8089 | 249.3777 | 151.2064 | 115.0479 | 35.0404 | 15.6609 | 29.9879 | 202.0174 | 0.06002 | 4.5087 | 4.5008 | 412.5986 | 169.1453 | 14.3452 | 14.3125 | 2344.0214 | 2613.0644
46.35 | 3897.238 | 249.9933 | 151.1901 | 115.1964 | 34.8354 | 15.5927 | 29.7825 | 200.1323 | 0.06204 | 4.4855 | 4.4944 | 413.3565 | 170.2802 | 14.3274 | 14.3099 | 2264.9636 | 2514.2315
46.3584 | 3901.551 | 249.8123 | 151.0873 | 115.3803 | 35.1463 | 15.5625 | 29.8819 | 204.3136 | 0.04873 | 4.5024 | 4.4917 | 412.6828 | 170.0034 | 14.3346 | 14.3176 | 2373.02 | 2560.0835
46.3667 | 3904.4116 | 250.2649 | 151.0534 | 114.9944 | 35.1396 | 15.5307 | 29.8751 | 203.4915 | 0.0557 | 4.4897 | 4.488 | 412.9355 | 168.7292 | 14.3452 | 14.3073 | 2334.3011 | 2610.7961
46.375 | 3899.5303 | 249.1242 | 151.0814 | 115.072 | 35.1202 | 15.5424 | 30.0148 | 205.0364 | 0.05273 | 4.4794 | 4.4837 | 413.3565 | 169.1218 | 14.332 | 14.3092 | 2252.4893 | 2567.5365
46.3834 | 3899.5589 | 249.6131 | 151.0814 | 114.9763 | 34.8548 | 15.5526 | 29.961 | 202.8111 | 0.05398 | 4.49 | 4.5024 | 413.0477 | 170.4959 | 14.336 | 14.3099 | 2339.9713 | 2469.0276
46.3917 | 3903.3271 | 250.5546 | 150.9903 | 115.0004 | 35.0404 | 15.6028 | 30.2529 | 203.5907 | 0.05098 | 4.5006 | 4.5012 | 412.9074 | 171.3405 | 14.3314 | 14.3222 | 2338.9992 | 2616.9529
46.4 | 3898.5891 | 250.2287 | 150.8991 | 114.9649 | 34.895 | 15.6398 | 29.9483 | 201.8898 | 0.05754 | 4.4994 | 4.4883 | 413.1881 | 169.2281 | 14.334 | 14.315 | 2307.4085 | 2554.2507
46.4084 | 3901.8975 | 250.5546 | 150.8933 | 114.8519 | 34.9279 | 15.5301 | 30.1932 | 203.9592 | 0.05007 | 4.5006 | 4.4969 | 413.2162 | 170.3204 | 14.3327 | 14.3027 | 2318.2628 | 2541.6131
46.4167 | 3901.6726 | 250.1744 | 150.905 | 114.9944 | 34.9279 | 15.4793 | 29.9812 | 201.4221 | 0.05108 | 4.497 | 4.4905 | 413.3004 | 168.8016 | 14.3353 | 14.3099 | 2283.756 | 2518.12
46.425 | 3897.6434 | 249.8304 | 150.8477 | 115.0479 | 34.6698 | 15.5135 | 30.0409 | 203.5907 | 0.05446 | 4.493 | 4.5002 | 412.8793 | 169.209 | 14.3459 | 14.3099 | 2334.7872 | 2540.1549
46.4334 | 3899.3418 | 250.2106 | 150.836 | 115.0178 | 34.8481 | 15.5632 | 30.1133 | 202.6694 | 0.04884 | 4.513 | 4.5024 | 412.7951 | 169.2622 | 14.3419 | 14.3144 | 2314.0507 | 2509.2088
46.4417 | 3900.7536 | 250.4822 | 150.8535 | 114.9349 | 35.232 | 15.5624 | 30.0738 | 202.9387 | 0.04272 | 4.5075 | 4.5051 | 413.3846 | 169.0628 | 14.3366 | 14.3079 | 2290.5601 | 2595.7281
46.45 | 3899.7693 | 249.0337 | 150.8535 | 114.9288 | 34.9607 | 15.6137 | 30.12 | 195.8093 | 0.04841 | 4.4921 | 4.4947 | 412.8793 | 171.9614 | 14.3419 | 14.3241 | 2325.8769 | 2598.8065
46.4584 | 3897.6549 | 249.9571 | 150.836 | 114.8459 | 35.027 | 15.6422 | 29.8684 | 203.0096 | 0.04455 | 4.4966 | 4.4822 | 413.4127 | 168.8421 | 14.3366 | 14.3144 | 2340.6193 | 2490.7384
46.4667 | 3898.9889 | 249.8123 | 150.8699 | 114.9824 | 35.0733 | 15.6276 | 30.0207 | 201.4221 | 0.04617 | 4.4939 | 4.4926 | 413.4127 | 170.6002 | 14.3281 | 14.3183 | 2357.7917 | 2526.5451
46.475 | 3900.8937 | 250.4098 | 150.9167 | 115.2024 | 35.1597 | 15.5648 | 29.6832 | 194.7179 | 0.04206 | 4.5133 | 4.5018 | 412.9916 | 169.1683 | 14.3419 | 14.315 | 2371.238 | 2537.4005
46.4834 | 3900.0245 | 250.1201 | 150.8535 | 115.0599 | 35.1068 | 15.5332 | 30.0013 | 197.1133 | 0.04869 | 4.4976 | 4.499 | 413.3285 | 168.0072 | 14.3373 | 14.3183 | 2316.4807 | 2554.5748
46.4917 | 3900.9382 | 250.3192 | 150.8874 | 115.1188 | 35.0665 | 15.5791 | 30.12 | 194.8738 | 0.05117 | 4.4891 | 4.4908 | 413.6092 | 172.1627 | 14.3281 | 14.3086 | 2386.7903 | 2509.8569
46.5 | 3898.9648 | 249.4683 | 151.03 | 115.3087 | 35.0665 | 15.5726 | 30.067 | 201.3512 | 0.06195 | 4.4797 | 4.4779 | 413.4688 | 169.5745 | 14.332 | 14.3099 | 2302.7104 | 2516.8238
46.5084 | 3902.7614 | 250.4822 | 151.1094 | 115.1483 | 34.8347 | 15.531 | 29.9939 | 202.4851 | 0.05857 | 4.5063 | 4.5073 | 412.5424 | 170.325 | 14.336 | 14.3228 | 2360.2217 | 2529.6235
46.5167 | 3902.8486 | 250.6632 | 151.1153 | 115.1543 | 35.0531 | 15.4801 | 29.9476 | 204.5545 | 0.06276 | 4.4948 | 4.5073 | 413.4408 | 168.5278 | 14.3327 | 14.3189 | 2305.3025 | 2525.573
46.525 | 3898.2898 | 250.3373 | 151.0814 | 114.6913 | 34.9077 | 15.4939 | 29.961 | 193.5273 | 0.04991 | 4.5054 | 4.5094 | 412.5424 | 171.0452 | 14.3393 | 14.3138 | 2314.2127 | 2581.3083
46.5334 | 3899.6892 | 249.4139 | 151.0417 | 115.0948 | 35.0397 | 15.5061 | 29.9341 | 193.8958 | 0.03781 | 4.4864 | 4.4846 | 412.4582 | 172.1693 | 14.3399 | 14.306 | 2299.7944 | 2543.7193
46.5417 | 3901.0808 | 249.3234 | 151.1094 | 114.9583 | 35.0464 | 15.4922 | 29.9409 | 201.1812 | 0.04683 | 4.4885 | 4.4901 | 413.1039 | 168.2563 | 14.3406 | 14.3183 | 2375.1261 | 2587.9511
46.55 | 3896.8776 | 249.5588 | 151.1433 | 115.1723 | 35.1262 | 15.495 | 30.2327 | 206.9924 | 0.04598 | 4.4954 | 4.4877 | 413.1039 | 169.3988 | 14.3373 | 14.3138 | 2286.186 | 2551.9824
46.5584 | 3901.1486 | 250.3554 | 150.9903 | 115.0298 | 35.0733 | 15.4829 | 30.0207 | 197.5952 | 0.04088 | 4.4948 | 4.5131 | 413.2723 | 168.5343 | 14.3261 | 14.3189 | 2276.6278 | 2524.4388
46.5667 | 3898.7585 | 249.776 | 151.0977 | 114.9643 | 34.7884 | 15.484 | 29.9476 | 191.4721 | 0.05583 | 4.4994 | 4.5054 | 412.9916 | 169.0455 | 14.3327 | 14.3215 | 2350.0155 | 2524.7629
46.575 | 3899.9363 | 249.9028 | 151.0639 | 115.1957 | 34.8347 | 15.5122 | 30.0999 | 199.622 | 0.05537 | 4.5036 | 4.5039 | 413.5811 | 169.4874 | 14.332 | 14.3112 | 2315.8327 | 2519.9022
46.5834 | 3900.3604 | 249.6131 | 151.0931 | 115.1248 | 35.0203 | 15.609 | 29.9147 | 206.142 | 0.04686 | 4.503 | 4.5036 | 412.5424 | 168.5638 | 14.3373 | 14.3099 | 2335.5972 | 2555.2229
46.5917 | 3897.6547 | 249.9933 | 151.1211 | 114.9108 | 35.2052 | 15.58 | 30.3119 | 201.819 | 0.0481 | 4.5021 | 4.503 | 413.0758 | 170.6207 | 14.3373 | 14.3176 | 2346.2894 | 2562.1898
46.6 | 3900.7434 | 250.2287 | 151.0744 | 114.8874 | 34.9674 | 15.61 | 30.1268 | 191.4721 | 0.04759 | 4.4861 | 4.5036 | 412.9074 | 168.7131 | 14.3327 | 14.3118 | 2357.7917 | 2555.3849
46.6084 | 3899.7498 | 250.1925 | 151.0183 | 115.0833 | 35.027 | 15.6101 | 30.1335 | 204.5262 | 0.04745 | 4.4948 | 4.5033 | 413.3846 | 169.1598 | 14.3366 | 14.3092 | 2276.7898 | 2521.8465
46.6167 | 3900.3984 | 249.8304 | 150.961 | 114.9583 | 34.9935 | 15.5386 | 29.9939 | 202.2584 | 0.04753 | 4.4948 | 4.495 | 412.7389 | 169.4239 | 14.33 | 14.3138 | 2361.1937 | 2563.648
46.625 | 3901.9173 | 249.8847 | 151.1036 | 114.9349 | 35.0203 | 15.494 | 30.1268 | 197.1558 | 0.05454 | 4.497 | 4.492 | 412.5986 | 172.3856 | 14.3445 | 14.3118 | 2316.3187 | 2505.3203
46.6334 | 3896.537 | 249.4864 | 151.1492 | 115.1897 | 35.0926 | 15.4765 | 30.3581 | 188.9209 | 0.05641 | 4.5 | 4.4813 | 413.16 | 169.6693 | 14.3373 | 14.3066 | 2315.9947 | 2554.5748
46.6417 | 3899.025 | 249.4864 | 150.9786 | 114.9048 | 35.0926 | 15.4634 | 29.9871 | 200.926 | 0.04927 | 4.5039 | 4.514 | 412.767 | 169.5354 | 14.3412 | 14.3189 | 2334.3011 | 2520.2263
46.65 | 3898.7529 | 250.1744 | 151.0008 | 114.6968 | 34.8078 | 15.4954 | 29.808 | 201.167 | 0.04756 | 4.5229 | 4.5134 | 412.9635 | 169.2131 | 14.3373 | 14.3125 | 2347.0994 | 2535.1322
46.6584 | 3900.6088 | 249.9571 | 151.0522 | 114.8813 | 35.0136 | 15.5513 | 30.12 | 205.2065 | 0.04709 | 4.4963 | 4.5131 | 412.9074 | 170.1028 | 14.3386 | 14.3241 | 2344.9934 | 2546.9598
46.6667 | 3899.8878 | 250.3192 | 150.9435 | 115.2018 | 35.0002 | 15.4878 | 30.0006 | 199.3102 | 0.0528 | 4.5078 | 4.5109 | 412.6828 | 172.3356 | 14.3412 | 14.3144 | 2290.8841 | 2519.5782
46.675 | 3898.8675 | 250.1563 | 150.961 | 115.0773 | 34.9674 | 15.5099 | 30.0738 | 195.0864 | 0.05511 | 4.5024 | 4.5061 | 413.2443 | 168.7202 | 14.3261 | 14.315 | 2300.4424 | 2556.357
46.6834 | 3898.4916 | 250.3554 | 150.9096 | 115.1957 | 34.9405 | 15.5531 | 30.1529 | 199.8488 | 0.04408 | 4.5078 | 4.5036 | 412.8232 | 168.6514 | 14.3419 | 14.3144 | 2334.6251 | 2585.6828
46.6917 | 3899.4556 | 248.9613 | 150.8699 | 114.8633 | 34.8876 | 15.5899 | 30.2059 | 202.1166 | 0.05592 | 4.4797 | 4.4892 | 413.132 | 168.344 | 14.3531 | 14.3202 | 2381.9302 | 2557.8152
46.7 | 3898.2868 | 250.3373 | 150.7729 | 114.9108 | 34.7817 | 15.573 | 30.0469 | 196.1069 | 0.05087 | 4.4927 | 4.4889 | 412.7951 | 169.3245 | 14.3399 | 14.3183 | 2319.3968 | 2543.7193
46.7084 | 3899.9143 | 249.8123 | 150.7893 | 114.9583 | 34.8347 | 15.5259 | 30.4178 | 202.0883 | 0.05224 | 4.4961 | 4.4914 | 412.8232 | 169.2402 | 14.3412 | 14.3092 | 2387.2764 | 2567.8605
46.7167 | 3898.8549 | 249.6855 | 150.7215 | 114.9168 | 34.7884 | 15.5318 | 30.1066 | 194.0092 | 0.05676 | 4.4873 | 4.4969 | 413.1881 | 172.3488 | 14.3346 | 14.3189 | 2323.4469 | 2532.3779
46.725 | 3901.0045 | 250.3735 | 150.8243 | 115.0052 | 34.9399 | 15.4993 | 30.0462 | 203.9025 | 0.05354 | 4.4918 | 4.4791 | 412.6828 | 171.8662 | 14.3366 | 14.3189 | 2378.5282 | 2519.5782
46.7334 | 3900.165 | 250.0839 | 150.767 | 114.9048 | 35.0397 | 15.4511 | 30.1992 | 197.8645 | 0.05468 | 4.5066 | 4.5015 | 412.9916 | 169.6783 | 14.3399 | 14.3183 | 2356.4956 | 2583.4145
46.7417 | 3901.1149 | 250.5184 | 150.7273 | 115.3141 | 34.9667 | 15.52 | 30.02 | 205.5042 | 0.04891 | 4.5084 | 4.5146 | 412.9355 | 169.1879 | 14.3465 | 14.3047 | 2316.3187 | 2565.1061
46.75 | 3897.5937 | 249.9933 | 150.9552 | 115.1897 | 35.0397 | 15.535 | 30.0932 | 194.3211 | 0.04756 | 4.5027 | 4.496 | 412.9355 | 170.6293 | 14.332 | 14.3183 | 2345.6414 | 2504.5102
46.7584 | 3901.2914 | 250.2468 | 151.0463 | 115.0172 | 35.1121 | 15.4843 | 29.7945 | 205.575 | 0.04281 | 4.5338 | 4.5021 | 412.8793 | 169.0252 | 14.332 | 14.3183 | 2366.2159 | 2495.5991
46.7667 | 3902.0512 | 250.283 | 151.0802 | 114.9643 | 35.2119 | 15.4686 | 29.9476 | 201.2662 | 0.03814 | 4.4976 | 4.496 | 412.9074 | 171.1606 | 14.3346 | 14.315 | 2277.4378 | 2548.0939
46.775 | 3900.0723 | 249.9933 | 151.0463 | 115.1008 | 34.9405 | 15.4852 | 30.0469 | 190.6075 | 0.03829 | 4.4958 | 4.5113 | 412.9916 | 169.4858 | 14.3314 | 14.3183 | 2353.5796 | 2539.1828
46.7834 | 3901.8914 | 250.0839 | 151.2064 | 115.0828 | 34.9734 | 15.5244 | 29.8147 | 199.537 | 0.04711 | 4.4985 | 4.4978 | 412.9916 | 169.2006 | 14.336 | 14.3144 | 2362.0038 | 2510.343
46.7917 | 3899.7696 | 249.6493 | 151.1713 | 115.0232 | 35.1188 | 15.619 | 29.9603 | 200.8977 | 0.05234 | 4.4737 | 4.4535 | 412.9355 | 171.3833 | 14.3419 | 14.3131 | 2306.5985 | 2536.9145
46.8 | 3897.3344 | 249.5588 | 151.2742 | 115.0058 | 34.8876 | 15.6425 | 29.9939 | 192.1099 | 0.05154 | 4.4885 | 4.4905 | 412.9635 | 170.4283 | 14.3346 | 14.3138 | 2316.6427 | 2540.1549
46.8084 | 3900.0301 | 249.8485 | 151.0861 | 114.8808 | 34.6422 | 15.7203 | 29.8012 | 195.6109 | 0.04184 | 4.4985 | 4.5174 | 412.7951 | 170.6579 | 14.33 | 14.3021 | 2282.46 | 2509.6949
46.8167 | 3897.952 | 249.9752 | 151.2683 | 114.9463 | 35.0859 | 15.6456 | 30.0865 | 201.1386 | 0.04639 | 4.4979 | 4.5048 | 412.2617 | 169.0922 | 14.3314 | 14.3183 | 2324.0949 | 2528.1653
46.825 | 3898.41 | 250.79 | 151.2286 | 114.9938 | 34.9271 | 15.5876 | 29.9274 | 200.8552 | 0.04852 | 4.5093 | 4.5021 | 413.4127 | 169.4531 | 14.3327 | 14.3027 | 2345.8034 | 2466.9214
46.8334 | 3902.7369 | 250.5727 | 151.1258 | 115.0707 | 35.0658 | 15.6137 | 30.0133 | 202.7686 | 0.04577 | 4.5214 | 4.5054 | 412.8512 | 168.7301 | 14.3327 | 14.3014 | 2255.8914 | 2582.4424
46.8417 | 3899.1142 | 249.9933 | 151.0288 | 114.9818 | 35.3371 | 15.5877 | 30.02 | 195.129 | 0.04503 | 4.5078 | 4.492 | 412.7109 | 169.7316 | 14.3346 | 14.3196 | 2293.3142 | 2557.9772
46.85 | 3898.428 | 249.6674 | 150.9938 | 115.1717 | 35.0725 | 15.613 | 29.967 | 203.7891 | 0.04891 | 4.4966 | 4.4972 | 413.0477 | 168.3561 | 14.3274 | 14.3092 | 2307.5705 | 2561.8657
46.8584 | 3899.6139 | 249.3777 | 150.9038 | 115.0948 | 34.9868 | 15.6024 | 29.8811 | 203.0379 | 0.05216 | 4.4692 | 4.4856 | 412.6547 | 168.5371 | 14.3419 | 14.3138 | 2387.9244 | 2609.1759
46.8667 | 3897.4945 | 249.7579 | 150.9949 | 115.1182 | 35.1717 | 15.6059 | 29.9073 | 203.0379 | 0.08691 | 4.4994 | 4.5045 | 412.7109 | 169.1698 | 14.3406 | 14.3131 | 2301.7384 | 2521.1984
46.875 | 3898.8191 | 250.1925 | 150.926 | 115.0767 | 34.8608 | 15.3101 | 29.7549 | 197.6944 | 0.06516 | 4.5018 | 4.5128 | 413.16 | 169.43 | 14.3445 | 14.3176 | 2327.497 | 2600.2647
46.8834 | 3900.5719 | 250.446 | 150.9774 | 115.0293 | 34.9667 | 15.3452 | 29.7549 | 200.6567 | 0.04713 | 4.4966 | 4.5039 | 412.767 | 169.1857 | 14.3333 | 14.3189 | 2324.5809 | 2538.3726
46.8917 | 3897.0896 | 249.7942 | 150.9494 | 114.9403 | 34.9734 | 15.4171 | 29.7086 | 193.0454 | 0.04856 | 4.484 | 4.4886 | 413.2723 | 169.1779 | 14.3399 | 14.3118 | 2357.9537 | 2546.3117
46.9 | 3898.1946 | 249.9209 | 150.926 | 114.9403 | 35.0263 | 15.4591 | 30.2387 | 203.9025 | 0.04432 | 4.4837 | 4.4831 | 412.8512 | 169.7018 | 14.3373 | 14.3086 | 2300.7664 | 2537.5626
46.9084 | 3895.0941 | 249.6131 | 150.8348 | 114.9818 | 34.9137 | 15.4719 | 29.967 | 197.0849 | 0.04144 | 4.4958 | 4.4929 | 413.1881 | 168.8008 | 14.3327 | 14.3176 | 2312.7546 | 2512.1252
46.9167 | 3900.6222 | 250.6451 | 150.8862 | 115.0353 | 35.0263 | 15.5446 | 29.9207 | 199.4094 | 0.03539 | 4.4939 | 4.4895 | 413.3846 | 170.5883 | 14.332 | 14.315 | 2286.024 | 2546.4737
46.925 | 3898.5122 | 249.1423 | 150.8126 | 114.8808 | 35.1188 | 15.5529 | 29.7482 | 200.6992 | 0.05295 | 4.4825 | 4.5061 | 413.0477 | 169.2046 | 14.3379 | 14.3183 | 2319.7208 | 2477.2907
46.9334 | 3899.3821 | 250.102 | 150.8348 | 115.0527 | 34.9928 | 15.5693 | 29.7281 | 203.6757 | 0.06061 | 4.4873 | 4.5091 | 413.3565 | 171.1512 | 14.3267 | 14.3131 | 2353.2556 | 2533.512
46.9417 | 3897.1482 | 249.7942 | 150.8921 | 115.0828 | 35.0792 | 15.5627 | 29.6556 | 194.8738 | 0.0626 | 4.509 | 4.4987 | 413.0197 | 169.693 | 14.3327 | 14.3105 | 2308.7046 | 2534.4841
46.95 | 3901.324 | 249.8485 | 150.8804 | 114.9758 | 35.1717 | 15.5236 | 29.3238 | 194.1226 | 0.06417 | 4.4897 | 4.4975 | 412.5986 | 172.4773 | 14.3419 | 14.315 | 2328.955 | 2490.2524
46.9584 | 3899.4739 | 249.3234 | 150.8804 | 115.0473 | 34.8809 | 15.5431 | 29.7751 | 202.0883 | 0.04761 | 4.5006 | 4.5042 | 413.16 | 168.7696 | 14.332 | 14.3092 | 2316.4807 | 2511.1531
46.9667 | 3904.4616 | 250.5908 | 150.8921 | 115.0172 | 35.0062 | 15.595 | 29.6884 | 201.0394 | 0.03994 | 4.4927 | 4.4889 | 412.767 | 170.0742 | 14.3267 | 14.3079 | 2371.076 | 2526.3831
46.975 | 3900.1385 | 249.9209 | 150.7039 | 115.1182 | 34.96 | 15.6112 | 29.8543 | 191.9257 | 0.03232 | 4.4897 | 4.4947 | 413.1881 | 172.8227 | 14.3399 | 14.3189 | 2310.6486 | 2542.2612
46.9834 | 3899.8967 | 249.9933 | 150.9891 | 114.6138 | 35.033 | 15.5608 | 29.8744 | 197.8645 | 0.03868 | 4.5066 | 4.4874 | 413.1881 | 169.3075 | 14.3386 | 14.3099 | 2297.0403 | 2473.2402
46.9917 | 3900.0239 | 249.9933 | 150.9669 | 114.9878 | 34.9204 | 15.6302 | 29.8677 | 194.7604 | 0.05742 | 4.4933 | 4.4929 | 413.2443 | 172.1581 | 14.3393 | 14.315 | 2303.1964 | 2545.8256
47 | 3901.5607 | 250.4098 | 151.0802 | 114.8868 | 34.9667 | 15.5604 | 29.967 | 197.0141 | 0.05176 | 4.5039 | 4.5174 | 412.9355 | 171.9633 | 14.3314 | 14.3163 | 2368.3219 | 2456.552
47.0084 | 3897.9596 | 249.6674 | 150.9038 | 114.9818 | 34.9137 | 15.5787 | 29.967 | 193.9667 | 0.05129 | 4.4879 | 4.507 | 413.4969 | 169.5798 | 14.3379 | 14.3189 | 2285.862 | 2528.4894
47.0167 | 3899.1652 | 249.6493 | 151.0008 | 115.0413 | 34.9801 | 15.6398 | 30.0334 | 202.6552 | 0.0549 | 4.4891 | 4.4846 | 413.525 | 170.2732 | 14.3379 | 14.3235 | 2360.7077 | 2535.4563
47.025 | 3903.8159 | 250.7357 | 151.1036 | 115.0888 | 34.9271 | 15.6887 | 30.0865 | 199.2677 | 0.05573 | 4.5072 | 4.5008 | 413.3285 | 168.9044 | 14.33 | 14.3228 | 2348.7195 | 2490.0904
47.0334 | 3899.9921 | 250.2468 | 151.183 | 115.0767 | 35.0725 | 15.5722 | 30.126 | 200.0047 | 0.05974 | 4.4912 | 4.4947 | 413.2162 | 169.4405 | 14.3307 | 14.3138 | 2332.0331 | 2514.5556
47.0417 | 3894.3948 | 249.6674 | 151.1094 | 115.1068 | 35.0531 | 15.4811 | 30.2656 | 194.2644 | 0.05859 | 4.5139 | 4.4954 | 413.4969 | 170.8988 | 14.3412 | 14.3202 | 2280.5159 | 2512.2872
47.05 | 3902.2896 | 250.0114 | 151.0522 | 115.1008 | 35.0464 | 15.4228 | 30.1529 | 202.9671 | 0.05674 | 4.503 | 4.5177 | 413.0477 | 169.2578 | 14.3353 | 14.3189 | 2382.9023 | 2548.2559
47.0584 | 3898.3584 | 249.9752 | 151.1492 | 115.1657 | 34.907 | 15.4261 | 30.2783 | 202.8111 | 0.05007 | 4.5006 | 4.5012 | 413.2162 | 169.0113 | 14.3314 | 14.3066 | 2352.2836 | 2497.0573
47.0667 | 3898.6433 | 249.8304 | 151.1153 | 114.9048 | 34.9338 | 15.4502 | 30.0402 | 205.8302 | 0.04482 | 4.4979 | 4.4981 | 412.6266 | 172.4012 | 14.3412 | 14.315 | 2308.2186 | 2545.0155
47.075 | 3899.5013 | 250.0295 | 151.3314 | 114.9168 | 35.1061 | 15.5371 | 30.0006 | 202.4426 | 0.05177 | 4.4985 | 4.4944 | 412.9916 | 170.6265 | 14.334 | 14.304 | 2273.3878 | 2507.5886
47.0834 | 3899.6062 | 250.2468 | 151.1141 | 115.0593 | 35.0002 | 15.5622 | 30.1066 | 203.2647 | 0.04323 | 4.5099 | 4.5033 | 413.4127 | 171.6999 | 14.3393 | 14.3138 | 2321.3408 | 2555.5469
47.0917 | 3897.4055 | 249.4139 | 151.1094 | 115.0828 | 35.0263 | 15.5974 | 30.1857 | 196.1636 | 0.0456 | 4.4788 | 4.4813 | 413.0477 | 170.0297 | 14.3406 | 14.3183 | 2319.7208 | 2530.7577
47.1 | 3899.5509 | 249.7036 | 151.0697 | 115.1188 | 35.0665 | 15.6098 | 30.014 | 202.2584 | 0.04562 | 4.4882 | 4.4901 | 412.6547 | 170.3202 | 14.3366 | 14.3163 | 2295.2582 | 2572.5591
47.1084 | 3897.3286 | 249.3415 | 150.9272 | 115.2667 | 35.0196 | 15.6242 | 30.073 | 204.9089 | 0.05522 | 4.4897 | 4.5048 | 412.8793 | 169.2123 | 14.33 | 14.3163 | 2374.1541 | 2525.411
47.1167 | 3901.3566 | 250.2106 | 150.7963 | 114.7803 | 34.8481 | 15.652 | 30.0073 | 192.1099 | 0.04849 | 4.4979 | 4.5106 | 413.4127 | 171.8608 | 14.3419 | 14.315 | 2339.9713 | 2493.0067
47.125 | 3900.4932 | 249.5407 | 150.8933 | 114.9288 | 34.9607 | 15.5416 | 29.855 | 193.2297 | 0.05318 | 4.4994 | 4.5036 | 413.2162 | 170.4538 | 14.3459 | 14.3079 | 2304.8165 | 2523.3047
47.1334 | 3902.2654 | 249.8123 | 150.6373 | 114.9168 | 34.9472 | 15.5473 | 30.0006 | 201.0252 | 0.0549 | 4.5012 | 4.4929 | 412.9916 | 169.2862 | 14.336 | 14.3073 | 2313.0787 | 2585.8448
47.1417 | 3899.4737 | 250.1382 | 150.9447 | 115.0238 | 34.9077 | 15.5585 | 30.332 | 198.0346 | 0.05608 | 4.5 | 4.5036 | 413.3846 | 171.4717 | 14.33 | 14.3183 | 2299.1463 | 2530.4336
47.15 | 3898.9215 | 249.9028 | 150.6654 | 115.1068 | 34.7355 | 15.5967 | 30.1596 | 203.449 | 0.0508 | 4.5099 | 4.5067 | 413.525 | 168.8835 | 14.3445 | 14.3241 | 2393.5945 | 2536.9145
47.1584 | 3903.1284 | 250.4279 | 150.7168 | 115.1603 | 35.0069 | 15.5759 | 30.3253 | 195.1006 | 0.06473 | 4.4861 | 4.4898 | 412.7389 | 169.724 | 14.3386 | 14.3125 | 2308.3805 | 2570.1288
47.1667 | 3899.8779 | 250.3554 | 150.7565 | 115.0653 | 35.1128 | 15.5229 | 30.1133 | 203.3923 | 0.05249 | 4.5151 | 4.5204 | 412.9355 | 170.992 | 14.3412 | 14.3118 | 2314.0507 | 2604.1532
47.175 | 3902.5802 | 250.3735 | 150.8991 | 115.1188 | 34.9607 | 15.5342 | 30.12 | 198.7574 | 0.0386 | 4.4963 | 4.4898 | 412.9916 | 169.2921 | 14.3373 | 14.3228 | 2371.076 | 2513.0974
47.1834 | 3900.2512 | 250.1201 | 150.9903 | 115.0004 | 35.0934 | 15.5434 | 30.4119 | 201.4646 | 0.04007 | 4.5103 | 4.5106 | 412.9355 | 169.7148 | 14.3215 | 14.3125 | 2362.0038 | 2564.296
47.1917 | 3899.4731 | 249.2691 | 150.9727 | 115.1248 | 35.1262 | 15.5543 | 30.2327 | 204.6821 | 0.04528 | 4.4879 | 4.4798 | 413.132 | 168.7746 | 14.3366 | 14.3138 | 2303.0344 | 2494.4649
47.2 | 3898.8681 | 250.2468 | 151.0873 | 115.0298 | 35.0733 | 15.6041 | 30.1797 | 196.8156 | 0.0399 | 4.506 | 4.4993 | 413.132 | 169.934 | 14.3393 | 14.3144 | 2301.9004 | 2580.8222
47.2084 | 3896.5224 | 249.1242 | 151.0417 | 114.9884 | 35.1858 | 15.5589 | 30.2395 | 191.9399 | 0.04568 | 4.5006 | 4.4981 | 413.0758 | 169.8098 | 14.336 | 14.3079 | 2333.4911 | 2491.0625
47.2167 | 3896.3782 | 249.6855 | 151.0814 | 115.0298 | 34.7026 | 15.5829 | 30.1268 | 196.0928 | 0.05087 | 4.487 | 4.4905 | 413.16 | 169.367 | 14.3419 | 14.3086 | 2293.3142 | 2520.3883
47.225 | 3899.3169 | 249.4683 | 151.0241 | 114.9884 | 35.2387 | 15.6016 | 30.2395 | 202.0883 | 0.05397 | 4.5127 | 4.5018 | 413.1039 | 170.9513 | 14.332 | 14.315 | 2294.7722 | 2529.4615
47.2334 | 3898.9348 | 250.4641 | 151.2812 | 114.8399 | 34.9144 | 15.6276 | 30.1797 | 195.7101 | 0.04846 | 4.5057 | 4.4957 | 413.1039 | 172.2089 | 14.3386 | 14.3189 | 2251.6793 | 2539.3448
47.2417 | 3899.7096 | 250.3011 | 151.1328 | 115.2198 | 34.8085 | 15.5639 | 30.0738 | 207.9704 | 0.04821 | 4.497 | 4.4914 | 413.0197 | 169.7705 | 14.336 | 14.3176 | 2364.5958 | 2485.7158
47.25 | 3900.6802 | 250.6089 | 151.1667 | 115.1368 | 34.9808 | 15.5484 | 30.1932 | 203.0663 | 0.04944 | 4.5018 | 4.5106 | 413.1039 | 172.9815 | 14.3373 | 14.3138 | 2327.011 | 2603.6672
47.2584 | 3901.2094 | 250.3011 | 151.1328 | 115.1843 | 35.0867 | 15.5449 | 30.0342 | 201.0961 | 0.04789 | 4.4966 | 4.492 | 413.3846 | 170.1848 | 14.3274 | 14.3099 | 2322.6369 | 2568.6706
47.2667 | 3900.3628 | 249.7036 | 151.1842 | 115.0359 | 34.9741 | 15.579 | 29.7624 | 195.3132 | 0.04654 | 4.4921 | 4.5103 | 412.9635 | 169.9052 | 14.3459 | 14.3189 | 2326.687 | 2548.58
47.275 | 3900.5111 | 249.5226 | 151.1725 | 115.1783 | 35.08 | 15.5717 | 30.0275 | 200.4583 | 0.05168 | 4.5024 | 4.5042 | 413.3285 | 171.548 | 14.3314 | 14.3202 | 2349.6915 | 2593.7839
47.2834 | 3901.9953 | 249.8847 | 151.0534 | 114.8934 | 35.027 | 15.5568 | 29.7093 | 199.6646 | 0.04526 | 4.5096 | 4.5064 | 412.4021 | 172.4475 | 14.3373 | 14.3235 | 2319.8828 | 2570.1288
47.2917 | 3900.4242 | 250.3916 | 151.0651 | 114.9175 | 35.0539 | 15.5498 | 29.5771 | 194.8313 | 0.04542 | 4.5003 | 4.488 | 412.5986 | 172.4127 | 14.3379 | 14.3228 | 2307.5705 | 2607.2316
47.3 | 3902.721 | 249.939 | 150.9961 | 115.2372 | 34.8809 | 15.551 | 29.8811 | 205.901 | 0.05169 | 4.5024 | 4.5174 | 413.0197 | 168.5695 | 14.3353 | 14.3163 | 2335.4352 | 2495.4371
47.3084 | 3900.5463 | 250.1382 | 150.9108 | 114.7924 | 34.8085 | 15.5394 | 29.7556 | 206.9924 | 0.04877 | 4.4846 | 4.488 | 412.6828 | 172.9313 | 14.3327 | 14.3073 | 2370.752 | 2518.4441
47.3167 | 3896.4788 | 249.6312 | 150.7741 | 115.0004 | 34.9875 | 15.4771 | 30.1469 | 203.6899 | 0.05017 | 4.5009 | 4.4914 | 413.0197 | 169.2345 | 14.3346 | 14.3131 | 2284.404 | 2551.8204
47.325 | 3904.567 | 250.9529 | 150.8769 | 114.7984 | 34.9741 | 15.5162 | 30.0275 | 201.0678 | 0.04549 | 4.4991 | 4.5045 | 413.132 | 170.9649 | 14.3327 | 14.3105 | 2413.0349 | 2540.4789
47.3334 | 3896.8048 | 250.283 | 150.7682 | 114.704 | 34.9219 | 15.525 | 29.9222 | 197.6235 | 0.05224 | 4.5075 | 4.5171 | 413.16 | 172.4297 | 14.3426 | 14.3138 | 2366.3779 | 2533.674
47.3417 | 3900.8779 | 250.9891 | 150.8594 | 114.9469 | 34.8749 | 15.537 | 30.0872 | 201.9182 | 0.05008 | 4.5136 | 4.5155 | 412.9635 | 170.1051 | 14.336 | 14.3144 | 2361.1937 | 2597.3484
47.35 | 3898.5165 | 249.7217 | 150.8933 | 114.9409 | 34.8682 | 15.5787 | 30.0805 | 207.3893 | 0.04646 | 4.4997 | 4.4969 | 412.9074 | 169.1679 | 14.3419 | 14.3235 | 2338.9992 | 2538.3726
47.3584 | 3900.1212 | 249.9933 | 150.7682 | 115.0479 | 35.3051 | 15.6295 | 30.1999 | 204.6537 | 0.05628 | 4.5118 | 4.4969 | 413.2443 | 170.0331 | 14.3432 | 14.3066 | 2288.9401 | 2516.8238
47.3667 | 3898.8118 | 249.6312 | 150.7741 | 115.2492 | 35.1061 | 15.6678 | 30.1596 | 206.6806 | 0.05532 | 4.487 | 4.4969 | 413.4969 | 172.2432 | 14.3333 | 14.317 | 2337.8652 | 2535.4563
47.375 | 3898.7857 | 249.776 | 150.8197 | 114.9589 | 35.1001 | 15.6259 | 29.8886 | 203.3639 | 0.05804 | 4.4939 | 4.4981 | 413.4688 | 170.0735 | 14.332 | 14.3183 | 2336.2452 | 2564.134
47.3834 | 3902.2787 | 250.5003 | 150.9389 | 114.9944 | 35.0867 | 15.6371 | 30.1402 | 196.1495 | 0.06871 | 4.5181 | 4.5161 | 413.5811 | 171.9298 | 14.3366 | 14.315 | 2312.7546 | 2517.796
47.3917 | 3903.4313 | 250.4098 | 151.03 | 115.2258 | 34.9741 | 15.533 | 30.0275 | 201.6489 | 0.06701 | 4.506 | 4.5161 | 412.8232 | 168.7659 | 14.3379 | 14.3125 | 2320.2068 | 2517.958
47.4 | 3896.215 | 249.7942 | 150.9681 | 115.1128 | 35.0069 | 15.5314 | 30.2723 | 202.5277 | 0.0423 | 4.4945 | 4.5024 | 412.8232 | 169.1944 | 14.3281 | 14.3163 | 2333.8151 | 2493.9789
47.4084 | 3899.7213 | 249.8123 | 150.9844 | 114.9824 | 34.9144 | 15.4705 | 30.1268 | 199.8913 | 0.04628 | 4.5111 | 4.499 | 413.1881 | 169.8259 | 14.3333 | 14.3176 | 2294.1242 | 2569.6427
47.4167 | 3903.2844 | 250.2287 | 151.0078 | 115.0359 | 34.8152 | 15.511 | 29.8154 | 203.7041 | 0.04691 | 4.5072 | 4.4938 | 412.8512 | 169.5304 | 14.3346 | 14.3235 | 2298.1743 | 2506.4545
47.425 | 3900.5234 | 249.5407 | 151.0534 | 114.9589 | 34.9413 | 15.511 | 29.8886 | 203.6616 | 0.04344 | 4.4788 | 4.4972 | 412.7109 | 170.0542 | 14.3333 | 14.3105 | 2331.3851 | 2592.3257
47.4334 | 3898.206 | 250.1201 | 150.9903 | 115.1128 | 35.0069 | 15.5401 | 29.477 | 191.5713 | 0.04913 | 4.4991 | 4.5012 | 413.2723 | 172.5152 | 14.3373 | 14.3176 | 2346.7754 | 2480.5311
47.4417 | 3897.8082 | 249.9209 | 150.9564 | 115.1429 | 35.0934 | 15.5298 | 29.8288 | 194.8596 | 0.05749 | 4.4954 | 4.5109 | 413.0477 | 169.3919 | 14.3472 | 14.315 | 2331.3851 | 2572.3971
47.45 | 3899.0717 | 250.1744 | 151.0475 | 114.9824 | 34.9144 | 15.4978 | 29.8087 | 202.7828 | 0.04655 | 4.5009 | 4.5012 | 412.8512 | 168.5837 | 14.334 | 14.317 | 2346.7754 | 2492.3587
47.4584 | 3895.5575 | 249.939 | 151.0371 | 114.6619 | 35.0337 | 15.5233 | 29.4508 | 202.8395 | 0.05391 | 4.5042 | 4.51 | 413.4969 | 169.3843 | 14.3393 | 14.3118 | 2269.0137 | 2522.4946
47.4667 | 3898.4945 | 249.6674 | 151.0651 | 114.781 | 34.9547 | 15.5757 | 29.796 | 203.0096 | 0.05432 | 4.4948 | 4.5005 | 413.16 | 168.5472 | 14.332 | 14.317 | 2355.6856 | 2555.0608
47.475 | 3900.074 | 250.1382 | 151.0475 | 114.87 | 35.0539 | 15.6174 | 29.7362 | 193.8675 | 0.04941 | 4.4849 | 4.4917 | 413.0758 | 172.326 | 14.3465 | 14.3189 | 2339.6473 | 2533.674
47.4834 | 3898.8388 | 250.0295 | 151.0417 | 114.9763 | 34.8548 | 15.6578 | 29.961 | 200.8268 | 0.05013 | 4.5036 | 4.5109 | 413.0477 | 168.7162 | 14.3426 | 14.3027 | 2294.9342 | 2534.9702
47.4917 | 3902.7963 | 250.2649 | 151.0931 | 114.9529 | 35.0404 | 15.6454 | 29.7228 | 194.3211 | 0.03973 | 4.5205 | 4.5042 | 413.4969 | 170.6814 | 14.3439 | 14.3202 | 2330.575 | 2568.5086
47.5 | 3899.8024 | 249.9752 | 151.224 | 115.0833 | 35.08 | 15.5972 | 29.6032 | 201.7623 | 0.05071 | 4.5024 | 4.4978 | 413.0197 | 172.1185 | 14.3366 | 14.3196 | 2311.2966 | 2490.0904
47.5084 | 3902.1187 | 249.8847 | 151.1328 | 115.2084 | 35.0076 | 15.5981 | 29.5308 | 195.299 | 0.04479 | 4.5012 | 4.5082 | 412.8793 | 169.3061 | 14.332 | 14.3144 | 2338.9992 | 2520.7123
47.5167 | 3898.8318 | 249.3596 | 151.0931 | 115.0419 | 34.8749 | 15.596 | 29.716 | 197.4818 | 0.04797 | 4.4843 | 4.4963 | 412.8512 | 169.6154 | 14.3254 | 14.3086 | 2337.7032 | 2535.6183
47.525 | 3901.1675 | 249.7036 | 151.1784 | 115.0298 | 34.8615 | 15.548 | 29.9677 | 197.2125 | 0.04178 | 4.4828 | 4.5012 | 412.6828 | 168.8224 | 14.3307 | 14.3144 | 2290.0741 | 2517.3099
47.5334 | 3898.2761 | 249.9752 | 151.1328 | 114.9944 | 35.1396 | 15.5382 | 29.9812 | 204.2427 | 0.04886 | 4.4906 | 4.4935 | 413.3285 | 169.6675 | 14.3155 | 14.3183 | 2294.9342 | 2549.8762
47.5417 | 3906.2226 | 251.315 | 151.1445 | 115.0124 | 35.0539 | 15.558 | 30.0013 | 205.7026 | 0.04353 | 4.5084 | 4.5012 | 413.6653 | 169.0423 | 14.332 | 14.3131 | 2318.7488 | 2515.2036
47.55 | 3898.4678 | 249.8666 | 151.1328 | 114.9649 | 35.0539 | 15.5331 | 29.7362 | 205.0931 | 0.05606 | 4.4876 | 4.4908 | 413.3846 | 171.5595 | 14.3327 | 14.3157 | 2316.4807 | 2510.8291
47.5584 | 3900.7969 | 249.7398 | 151.1211 | 114.8994 | 35.1925 | 15.5774 | 30.2462 | 202.3859 | 0.05579 | 4.4973 | 4.5005 | 412.6547 | 172.0476 | 14.3373 | 14.315 | 2285.214 | 2599.2926
47.5667 | 3900.9611 | 249.9752 | 150.9108 | 115.0004 | 34.9875 | 15.6344 | 30.0409 | 199.8772 | 0.05346 | 4.4903 | 4.4957 | 413.6373 | 172.4302 | 14.3254 | 14.3176 | 2367.3499 | 2596.3762
47.575 | 3902.7584 | 249.9752 | 151.0709 | 114.8579 | 34.9875 | 15.5679 | 29.9879 | 202.4568 | 0.03967 | 4.4915 | 4.4987 | 413.4127 | 169.0605 | 14.3379 | 14.3086 | 2331.7091 | 2598.8065
47.5834 | 3901.8119 | 250.8986 | 150.8594 | 114.7689 | 34.9413 | 15.5239 | 29.8886 | 195.5542 | 0.03956 | 4.5021 | 4.5008 | 412.8232 | 172.3009 | 14.3426 | 14.3125 | 2361.8418 | 2600.4268
47.5917 | 3895.9062 | 249.5226 | 150.8652 | 114.876 | 35.0606 | 15.5772 | 29.743 | 195.0014 | 0.04669 | 4.5054 | 4.5021 | 413.1039 | 172.4133 | 14.332 | 14.3209 | 2353.2556 | 2499.8116
47.6 | 3899.9983 | 249.3234 | 150.9108 | 115.1014 | 34.9413 | 15.5049 | 30.1536 | 197.5668 | 0.04535 | 4.4961 | 4.5018 | 412.6547 | 169.2435 | 14.3208 | 14.3112 | 2315.1847 | 2573.3692
47.6084 | 3899.6359 | 249.9933 | 150.9681 | 114.9114 | 35.0472 | 15.4747 | 30.3656 | 205.3199 | 0.046 | 4.506 | 4.5015 | 413.3846 | 169.4944 | 14.3346 | 14.3222 | 2351.3115 | 2496.4092
47.6167 | 3899.1639 | 250.0657 | 150.9225 | 114.8579 | 34.8816 | 15.464 | 30.3589 | 206.4821 | 0.05275 | 4.5015 | 4.4984 | 412.9635 | 171.9784 | 14.3254 | 14.3189 | 2255.0813 | 2463.5189
47.625 | 3899.6487 | 249.9209 | 150.9167 | 114.9589 | 34.7824 | 15.4317 | 30.1536 | 198.9559 | 0.06122 | 4.4867 | 4.5012 | 413.3846 | 171.8064 | 14.3379 | 14.3196 | 2340.6193 | 2551.4964
47.6334 | 3901.0098 | 250.2106 | 150.8197 | 114.971 | 34.9547 | 15.4255 | 30.6439 | 203.5198 | 0.05941 | 4.5057 | 4.5002 | 413.4408 | 169.7816 | 14.3379 | 14.3215 | 2293.4762 | 2513.2594
47.6417 | 3896.8576 | 249.5769 | 150.9167 | 115.2258 | 34.8682 | 15.4437 | 30.5044 | 208.1405 | 0.06351 | 4.4861 | 4.4957 | 413.4969 | 169.1034 | 14.3419 | 14.3092 | 2294.7722 | 2485.8778
47.65 | 3899.2903 | 249.6312 | 150.905 | 114.9529 | 35.1992 | 15.4711 | 30.3059 | 189.913 | 0.05395 | 4.5012 | 4.5088 | 413.7496 | 171.8854 | 14.336 | 14.3183 | 2299.1463 | 2505.1583
47.6584 | 3903.0743 | 250.8443 | 150.9167 | 115.0479 | 35.0404 | 15.4362 | 30.3589 | 202.3009 | 0.04627 | 4.4912 | 4.4868 | 412.8793 | 169.3849 | 14.3393 | 14.3086 | 2321.0168 | 2654.2178
47.6667 | 3897.0314 | 249.8847 | 150.8711 | 115.1014 | 35.0472 | 15.4305 | 30.3126 | 194.8171 | 0.04652 | 4.4954 | 4.4837 | 412.8232 | 168.6627 | 14.3366 | 14.3183 | 2331.0611 | 2552.6305
47.675 | 3900.2491 | 250.2468 | 150.8828 | 115.0479 | 34.9875 | 15.4742 | 30.6238 | 194.0943 | 0.04746 | 4.4906 | 4.507 | 412.767 | 169.141 | 14.332 | 14.3189 | 2339.4853 | 2610.148
47.6834 | 3898.7844 | 250.3192 | 150.8372 | 115.1014 | 34.9942 | 15.615 | 30.2066 | 193.3431 | 0.04613 | 4.5084 | 4.5045 | 413.1039 | 171.1393 | 14.336 | 14.3131 | 2304.6545 | 2533.8361
47.6917 | 3902.2243 | 249.8847 | 150.8652 | 114.971 | 35.1664 | 15.6535 | 30.1671 | 202.2725 | 0.04813 | 4.4882 | 4.4901 | 412.9355 | 169.0505 | 14.3327 | 14.3144 | 2235.3169 | 2553.2786
47.7 | 3899.7532 | 250.2649 | 151.0137 | 115.0064 | 35.0472 | 15.6034 | 29.8886 | 204.4978 | 0.04118 | 4.5103 | 4.495 | 413.4408 | 168.8345 | 14.332 | 14.317 | 2258.6454 | 2516.1758
47.7084 | 3900.0705 | 250.2649 | 150.9167 | 114.7275 | 35.1597 | 15.559 | 30.0013 | 207.0491 | 0.04916 | 4.5018 | 4.4828 | 412.6828 | 168.8519 | 14.3366 | 14.3131 | 2322.6369 | 2561.8657
47.7167 | 3899.2341 | 250.3192 | 150.9564 | 114.8345 | 35.0673 | 15.5451 | 30.0148 | 199.863 | 0.05363 | 4.5033 | 4.51 | 412.8232 | 172.4236 | 14.3333 | 14.3118 | 2278.7339 | 2622.9477
47.725 | 3900.5853 | 250.4098 | 150.9225 | 114.8044 | 34.8749 | 15.5166 | 29.9282 | 194.6329 | 0.06468 | 4.4963 | 4.5036 | 413.3846 | 172.3697 | 14.336 | 14.3215 | 2307.0845 | 2569.6427
47.7334 | 3900.529 | 249.9209 | 150.9447 | 114.8579 | 34.9346 | 15.4639 | 29.5637 | 202.0741 | 0.06929 | 4.4879 | 4.4917 | 413.0477 | 172.2113 | 14.3366 | 14.3189 | 2348.0714 | 2581.1462
47.7417 | 3900.5611 | 250.5003 | 150.9389 | 115.1014 | 34.9413 | 15.42 | 29.7825 | 201.9607 | 0.05384 | 4.5093 | 4.4954 | 413.1881 | 170.7083 | 14.3294 | 14.315 | 2334.3011 | 2560.2455
47.75 | 3899.9324 | 249.6312 | 150.9622 | 115.0539 | 34.6765 | 15.462 | 29.8886 | 193.9525 | 0.04488 | 4.5106 | 4.5097 | 413.2723 | 171.7262 | 14.3314 | 14.317 | 2328.307 | 2572.073
47.7584 | 3905.388 | 250.5908 | 151.0592 | 115.4097 | 34.9674 | 15.5249 | 29.9677 | 200.8552 | 0.04152 | 4.5115 | 4.5097 | 412.8512 | 172.2885 | 14.33 | 14.3125 | 2320.0448 | 2575.4755
47.7667 | 3901.1844 | 249.9209 | 151.1901 | 115.1609 | 35.1135 | 15.573 | 29.796 | 204.2994 | 0.03531 | 4.5075 | 4.5122 | 412.8793 | 169.2343 | 14.3393 | 14.3144 | 2326.039 | 2520.0643
47.775 | 3896.7126 | 249.3415 | 151.1153 | 115.4812 | 34.9942 | 15.5841 | 30.1006 | 202.556 | 0.04137 | 4.503 | 4.4905 | 413.2162 | 168.9719 | 14.3426 | 14.3189 | 2358.1157 | 2519.0921
47.7834 | 3899.2855 | 249.7036 | 151.1621 | 115.1549 | 35.1597 | 15.5825 | 30.0013 | 204.8238 | 0.04783 | 4.4966 | 4.4975 | 413.1039 | 171.9714 | 14.3307 | 14.3267 | 2339.8093 | 2485.0677
47.7917 | 3895.9424 | 249.2148 | 151.099 | 114.9649 | 35.0539 | 15.5914 | 30.0543 | 202.23 | 0.04916 | 4.4767 | 4.4782 | 413.3285 | 169.4702 | 14.3221 | 14.3131 | 2313.8887 | 2524.6009
47.8 | 3900.2653 | 250.0839 | 151.1609 | 115.0124 | 35.1597 | 15.5732 | 30.0543 | 194.0659 | 0.0499 | 4.4994 | 4.4981 | 413.16 | 168.4652 | 14.3307 | 14.3092 | 2305.3025 | 2510.181
47.8084 | 3902.0749 | 250.446 | 151.0756 | 114.6385 | 35.0076 | 15.6037 | 30.0081 | 195.5967 | 0.05185 | 4.4897 | 4.4837 | 413.8057 | 169.4548 | 14.3346 | 14.3196 | 2317.9388 | 2517.958
47.8167 | 3897.7207 | 250.3192 | 151.1725 | 114.9175 | 35.0539 | 15.5973 | 30.1074 | 199.8488 | 0.05779 | 4.5003 | 4.4938 | 413.3846 | 170.0383 | 14.3327 | 14.3092 | 2352.1215 | 2516.9859
47.825 | 3901.2297 | 250.102 | 151.1048 | 115.0479 | 35.0934 | 15.5929 | 30.1999 | 194.9305 | 0.05486 | 4.4942 | 4.5109 | 413.2162 | 171.6056 | 14.3379 | 14.3228 | 2315.0227 | 2534.9702
47.8334 | 3898.2099 | 249.8304 | 151.1106 | 114.8044 | 34.8749 | 15.6095 | 30.1402 | 196.4471 | 0.0545 | 4.5012 | 4.5091 | 413.16 | 169.4176 | 14.3419 | 14.3099 | 2289.9121 | 2520.8744
47.8417 | 3899.3586 | 249.8666 | 150.9961 | 115.1368 | 34.822 | 15.5981 | 29.9812 | 196.6455 | 0.05108 | 4.5042 | 4.4944 | 413.8619 | 169.5823 | 14.334 | 14.3189 | 2331.8711 | 2590.0574
47.85 | 3900.8265 | 250.6813 | 151.1445 | 115.1429 | 35.0934 | 15.5162 | 30.1469 | 196.4613 | 0.04735 | 4.5229 | 4.5082 | 413.2162 | 170.3094 | 14.3267 | 14.3202 | 2343.0493 | 2558.4633
47.8584 | 3896.0939 | 249.432 | 151.0651 | 115.0539 | 34.8883 | 15.4563 | 30.1006 | 200.7134 | 0.05844 | 4.4873 | 4.5039 | 413.2443 | 169.4037 | 14.3333 | 14.3138 | 2303.8445 | 2515.6897
47.8667 | 3899.6962 | 250.0657 | 151.0592 | 115.0954 | 35.0934 | 15.4339 | 29.9879 | 198.9134 | 0.05565 | 4.5018 | 4.5057 | 413.2723 | 169.4141 | 14.3327 | 14.315 | 2364.9198 | 2494.4649
47.875 | 3901.9211 | 250.1925 | 151.0534 | 114.9649 | 35.3185 | 15.406 | 30.0543 | 203.3072 | 0.04771 | 4.5033 | 4.5073 | 413.2162 | 168.973 | 14.3314 | 14.3138 | 2359.5737 | 2539.9929
47.8834 | 3898.5722 | 249.2329 | 151.0137 | 115.0004 | 35.0404 | 15.4696 | 30.1469 | 196.9574 | 0.0396 | 4.4936 | 4.5064 | 413.0758 | 169.0266 | 14.3261 | 14.3157 | 2261.5615 | 2540.4789
47.8917 | 3897.2434 | 249.7217 | 151.0078 | 114.7449 | 35.1262 | 15.5516 | 30.0207 | 202.6411 | 0.0403 | 4.5084 | 4.4963 | 413.3846 | 171.6629 | 14.3307 | 14.3189 | 2374.316 | 2534.3221
47.9 | 3900.0295 | 249.7036 | 151.002 | 114.87 | 35.0009 | 15.5387 | 30.0013 | 194.973 | 0.05503 | 4.4985 | 4.5033 | 413.3846 | 169.0081 | 14.3386 | 14.3099 | 2314.6987 | 2522.9806
47.9084 | 3898.4964 | 249.7217 | 150.9681 | 114.8874 | 34.9144 | 15.4427 | 29.8087 | 197.2692 | 0.05329 | 4.5111 | 4.5042 | 413.4408 | 170.3309 | 14.3307 | 14.3235 | 2316.4807 | 2500.9458
47.9167 | 3902.8411 | 250.3373 | 151.0534 | 114.7569 | 34.6101 | 15.416 | 30.0872 | 193.9667 | 0.05522 | 4.5232 | 4.4999 | 413.4969 | 168.9898 | 14.3432 | 14.3183 | 2327.659 | 2547.6079
47.925 | 3897.106 | 249.7036 | 151.0137 | 115.1423 | 34.9868 | 15.5184 | 29.9871 | 197.2692 | 0.07051 | 4.4837 | 4.507 | 413.1039 | 169.73 | 14.3498 | 14.3157 | 2294.4482 | 2524.2768
47.9334 | 3899.6735 | 249.8123 | 150.9681 | 115.0954 | 34.7228 | 15.5348 | 30.0409 | 200.3024 | 0.08167 | 4.4927 | 4.4834 | 412.9355 | 168.9237 | 14.3346 | 14.3189 | 2365.4059 | 2545.6636
47.9417 | 3898.5136 | 249.5588 | 150.9798 | 115.1014 | 34.8883 | 15.4898 | 30.4186 | 204.9514 | 0.0467 | 4.5009 | 4.5033 | 412.8793 | 168.4394 | 14.334 | 14.3202 | 2306.1125 | 2529.6235
47.95 | 3900.392 | 249.432 | 150.9622 | 115.0124 | 35.2126 | 15.434 | 30.0013 | 205.7876 | 0.04962 | 4.5036 | 4.5018 | 413.4408 | 169.8801 | 14.3366 | 14.317 | 2356.1716 | 2539.0207
47.9584 | 3900.4036 | 250.102 | 151.0534 | 115.0954 | 35.1463 | 15.4149 | 29.9879 | 193.1872 | 0.04301 | 4.5054 | 4.4905 | 413.5811 | 169.301 | 14.3353 | 14.3092 | 2324.5809 | 2540.4789
47.9667 | 3899.8519 | 249.939 | 150.8828 | 115.0894 | 35.2454 | 15.4834 | 30.1402 | 194.6471 | 0.05265 | 4.5121 | 4.522 | 412.9635 | 170.6124 | 14.3333 | 14.3112 | 2323.7709 | 2520.0643
47.975 | 3901.6512 | 249.9571 | 150.9108 | 115.2733 | 35.5033 | 15.5562 | 30.0805 | 195.9935 | 0.04676 | 4.5078 | 4.5085 | 412.9916 | 168.9198 | 14.3379 | 14.3105 | 2372.048 | 2509.5329
47.9834 | 3901.8601 | 249.7398 | 150.905 | 115.0124 | 35.0009 | 15.5702 | 30.2663 | 196.5463 | 0.04245 | 4.5093 | 4.5088 | 412.7109 | 172.8341 | 14.3379 | 14.3202 | 2303.3584 | 2571.1009
47.9917 | 3902.047 | 250.2106 | 150.8769 | 115.0539 | 34.9942 | 15.5787 | 29.9416 | 197.3401 | 0.05417 | 4.509 | 4.4837 | 413.0477 | 172.3495 | 14.3379 | 14.3034 | 2364.1098 | 2561.3796
48 | 3896.573 | 249.2329 | 150.8874 | 114.9529 | 34.9875 | 15.5132 | 29.9349 | 204.0443 | 0.04717 | 4.5075 | 4.5024 | 413.3565 | 168.3701 | 14.3399 | 14.3053 | 2337.2172 | 2517.6339
48.0084 | 3897.3143 | 249.7036 | 150.8594 | 115.0004 | 35.1992 | 15.4898 | 30.0409 | 194.5762 | 0.05647 | 4.5 | 4.499 | 413.3846 | 169.1927 | 14.3281 | 14.315 | 2253.4613 | 2509.8569
48.0167 | 3899.8797 | 250.4098 | 150.9167 | 114.7569 | 35.0337 | 15.4889 | 29.7691 | 204.0726 | 0.04761 | 4.5003 | 4.4981 | 413.2162 | 168.7849 | 14.3234 | 14.3099 | 2278.8959 | 2530.4336
48.025 | 3899.0737 | 249.1242 | 150.8033 | 115.0539 | 35.1001 | 15.5163 | 29.9416 | 194.1793 | 0.05685 | 4.5108 | 4.5177 | 413.7776 | 171.1123 | 14.3379 | 14.3118 | 2297.3643 | 2479.0729
48.0334 | 3899.9321 | 249.5588 | 150.8711 | 114.9589 | 34.8883 | 15.5238 | 29.9416 | 200.9827 | 0.06432 | 4.4912 | 4.4886 | 412.3459 | 169.2968 | 14.3294 | 14.3176 | 2369.4559 | 2554.0887
48.0417 | 3900.3243 | 249.939 | 150.8887 | 114.6739 | 34.8883 | 15.5336 | 29.6765 | 197.1416 | 0.04839 | 4.5018 | 4.5097 | 412.9916 | 172.7032 | 14.3426 | 14.3092 | 2342.4013 | 2536.1044
48.05 | 3896.697 | 249.4502 | 150.8652 | 115.1014 | 34.9413 | 15.5522 | 29.8356 | 202.1166 | 0.04786 | 4.49 | 4.5005 | 412.8512 | 170.752 | 14.3399 | 14.3105 | 2300.6044 | 2516.8238
48.0584 | 3897.9883 | 249.939 | 150.9564 | 114.8639 | 34.9413 | 15.5163 | 30.0476 | 200.5008 | 0.04246 | 4.5078 | 4.4923 | 413.2162 | 172.2133 | 14.3386 | 14.315 | 2328.631 | 2504.6723
48.0667 | 3901.594 | 250.1382 | 150.8711 | 115.0004 | 34.8816 | 15.5879 | 29.8288 | 204.2143 | 0.04168 | 4.5069 | 4.5018 | 412.9355 | 169.1515 | 14.334 | 14.3138 | 2321.5028 | 2516.6618
48.075 | 3900.7802 | 250.0839 | 150.9564 | 115.2793 | 34.9808 | 15.6145 | 29.8221 | 205.9861 | 0.03958 | 4.4966 | 4.5018 | 412.767 | 169.1817 | 14.3386 | 14.3163 | 2303.8445 | 2558.4633
48.0834 | 3900.5297 | 249.8123 | 151.0534 | 114.775 | 35.0539 | 15.6123 | 29.8953 | 193.995 | 0.03658 | 4.5012 | 4.5119 | 413.0758 | 168.5833 | 14.3373 | 14.3202 | 2319.8828 | 2571.749
48.0917 | 3896.9218 | 249.8485 | 151.1562 | 114.9114 | 35.0472 | 15.6289 | 29.6234 | 193.5131 | 0.05279 | 4.5018 | 4.4779 | 412.7109 | 169.1519 | 14.3386 | 14.3254 | 2341.2673 | 2552.4685
48.1 | 3902.3128 | 250.2106 | 150.9167 | 114.9114 | 35.0472 | 15.6388 | 29.8886 | 203.9167 | 0.05152 | 4.5075 | 4.4993 | 413.1039 | 171.9236 | 14.3406 | 14.3248 | 2303.6824 | 2583.0905
48.1084 | 3897.7208 | 249.6312 | 151.0078 | 115.0479 | 34.9346 | 15.63 | 29.8819 | 194.236 | 0.05021 | 4.5096 | 4.5076 | 413.3846 | 169.2826 | 14.3208 | 14.315 | 2275.6558 | 2493.9789
48.1167 | 3900.105 | 249.7942 | 150.8769 | 114.977 | 35.0144 | 15.6369 | 30.0148 | 200.274 | 0.04665 | 4.4958 | 4.4886 | 413.16 | 169.9956 | 14.3426 | 14.3215 | 2314.6987 | 2526.5451
48.125 | 3900.3479 | 250.0295 | 151.0475 | 114.7515 | 35.1337 | 15.6251 | 29.9752 | 194.4486 | 0.04931 | 4.4897 | 4.4999 | 413.2723 | 172.6904 | 14.3353 | 14.3202 | 2380.6342 | 2517.796
48.1334 | 3903.8232 | 250.7538 | 151.0137 | 115.1843 | 35.0867 | 15.6253 | 29.9282 | 195.2565 | 0.04942 | 4.5024 | 4.5048 | 413.2162 | 169.3118 | 14.3182 | 14.3163 | 2366.2159 | 2480.3691
48.1417 | 3898.7833 | 249.8847 | 151.1048 | 114.8044 | 34.9808 | 15.6058 | 30.0342 | 196.6739 | 0.05014 | 4.5036 | 4.5067 | 413.132 | 171.6161 | 14.334 | 14.315 | 2338.9992 | 2546.3117
48.15 | 3898.987 | 250.102 | 151.002 | 114.8104 | 34.7757 | 15.5499 | 30.1999 | 197.5102 | 0.05646 | 4.4933 | 4.4886 | 413.0197 | 172.4284 | 14.3314 | 14.3183 | 2385.3323 | 2549.5521
48.1584 | 3898.3141 | 250.1201 | 151.0417 | 114.9529 | 34.8816 | 15.5521 | 30.1469 | 194.0092 | 0.0561 | 4.4966 | 4.4782 | 413.1039 | 172.4777 | 14.3346 | 14.3202 | 2320.3688 | 2513.2594
48.1667 | 3899.3048 | 250.5365 | 151.0078 | 115.0245 | 35.0673 | 15.5755 | 30.0148 | 202.9671 | 0.05083 | 4.5124 | 4.499 | 413.4969 | 169.8554 | 14.3327 | 14.3144 | 2314.2127 | 2549.066
48.175 | 3900.9508 | 249.4502 | 150.9108 | 115.0298 | 34.8085 | 15.5974 | 29.8087 | 197.1275 | 0.05922 | 4.4894 | 4.5005 | 413.4127 | 170.9645 | 14.3373 | 14.315 | 2323.1229 | 2560.8936
48.1834 | 3898.2858 | 250.0839 | 150.9844 | 114.775 | 35.0009 | 15.578 | 30.1074 | 194.6754 | 0.04916 | 4.4903 | 4.4969 | 413.16 | 170.716 | 14.3432 | 14.317 | 2345.8034 | 2570.2908
48.1917 | 3897.4215 | 249.6131 | 151.0137 | 115.0954 | 34.8287 | 15.5464 | 29.9349 | 196.5605 | 0.05347 | 4.5018 | 4.5021 | 412.5705 | 169.0524 | 14.3426 | 14.3105 | 2340.1333 | 2535.7803
48.2 | 3903.2328 | 250.0114 | 150.9622 | 114.9409 | 34.9741 | 15.5786 | 29.9214 | 203.2363 | 0.04932 | 4.4961 | 4.4862 | 413.3846 | 170.6779 | 14.3274 | 14.3286 | 2301.2524 | 2583.9006
48.2084 | 3900.4455 | 250.1201 | 151.0931 | 114.9529 | 35.2521 | 15.622 | 29.9879 | 202.5418 | 0.04641 | 4.5063 | 4.507 | 412.9074 | 168.7199 | 14.3412 | 14.3209 | 2306.4365 | 2533.9981
48.2167 | 3899.398 | 249.9209 | 151.0931 | 114.9529 | 35.1463 | 15.6562 | 29.9349 | 193.0171 | 0.04624 | 4.4961 | 4.4987 | 413.4127 | 169.0218 | 14.3353 | 14.3202 | 2342.5633 | 2610.6341
48.225 | 3902.903 | 250.3916 | 151.1328 | 115.0419 | 34.822 | 15.6572 | 30.1402 | 194.0234 | 0.04706 | 4.4791 | 4.4969 | 413.6092 | 168.542 | 14.3386 | 14.3047 | 2345.4794 | 2568.6706
48.2334 | 3901.0874 | 250.3735 | 151.0475 | 114.9884 | 34.9211 | 15.7212 | 29.8154 | 201.7623 | 0.04584 | 4.5018 | 4.499 | 412.8512 | 169.6805 | 14.3491 | 14.3118 | 2314.0507 | 2597.6724
48.2417 | 3895.8425 | 249.9571 | 151.0417 | 115.1964 | 34.9413 | 15.6936 | 30.1536 | 187.4751 | 0.04486 | 4.4909 | 4.4923 | 413.0197 | 169.0498 | 14.3314 | 14.3105 | 2340.7813 | 2539.8308
48.25 | 3900.701 | 250.2468 | 151.1959 | 115.0773 | 34.9144 | 15.6175 | 30.0207 | 204.0301 | 0.0496 | 4.4951 | 4.5061 | 413.2162 | 171.6744 | 14.3281 | 14.3183 | 2343.6973 | 2528.0033
48.2584 | 3899.9372 | 250.1201 | 151.0078 | 115.1429 | 34.9875 | 15.6102 | 30.0409 | 203.5907 | 0.0566 | 4.4948 | 4.5103 | 412.8232 | 169.6057 | 14.3307 | 14.3163 | 2385.3323 | 2495.7611
48.2667 | 3901.5568 | 249.9752 | 150.9622 | 115.0064 | 35.153 | 15.7547 | 29.8886 | 192.0816 | 0.06023 | 4.5118 | 4.4938 | 413.0758 | 168.8608 | 14.3406 | 14.3105 | 2327.335 | 2621.3275
48.275 | 3900.7187 | 250.1563 | 151.1048 | 114.9884 | 34.9741 | 15.6641 | 30.1335 | 201.8757 | 0.05666 | 4.5072 | 4.5048 | 413.16 | 169.3289 | 14.334 | 14.3131 | 2364.9198 | 2517.796
48.2834 | 3901.5831 | 250.4098 | 150.9844 | 114.8459 | 34.9211 | 15.5056 | 30.0805 | 202.7828 | 0.05388 | 4.4939 | 4.4938 | 413.2162 | 169.6443 | 14.3254 | 14.3183 | 2343.8594 | 2558.1392
48.2917 | 3896.711 | 249.6131 | 151.1048 | 115.1074 | 34.895 | 15.413 | 29.8953 | 189.2894 | 0.0453 | 4.5024 | 4.4978 | 412.9355 | 169.1455 | 14.3399 | 14.3118 | 2269.0137 | 2478.5869
48.3 | 3899.2821 | 249.6312 | 151.0371 | 114.781 | 34.8488 | 15.4339 | 29.955 | 198.3606 | 0.04618 | 4.5024 | 4.5119 | 413.1881 | 170.0189 | 14.3281 | 14.315 | 2313.0787 | 2464.005
48.3084 | 3903.2511 | 250.446 | 151.1796 | 114.692 | 35.2261 | 15.4809 | 29.8027 | 204.9514 | 0.03971 | 4.5048 | 4.5091 | 412.9355 | 171.3085 | 14.3346 | 14.3176 | 2318.9108 | 2566.2403
48.3167 | 3898.4462 | 249.8847 | 151.0417 | 115.0064 | 34.9413 | 15.4752 | 30.2596 | 206.0569 | 0.03337 | 4.5021 | 4.5088 | 413.2443 | 168.6702 | 14.3373 | 14.3196 | 2306.4365 | 2536.9145
48.325 | 3903.1334 | 250.0476 | 151.1119 | 115.072 | 34.9614 | 15.6496 | 29.9088 | 206.0853 | 0.03812 | 4.4979 | 4.4963 | 412.6266 | 170.3127 | 14.3281 | 14.315 | 2350.3395 | 2599.2926
48.3334 | 3901.3896 | 249.6855 | 150.9856 | 115.078 | 35.2328 | 15.6575 | 29.7564 | 205.9719 | 0.04679 | 4.4782 | 4.5021 | 412.9355 | 169.3734 | 14.332 | 14.3118 | 2352.1215 | 2568.1845
48.3417 | 3900.8033 | 249.8666 | 151.0371 | 115.0659 | 35.0076 | 15.672 | 29.902 | 201.8048 | 0.04498 | 4.497 | 4.5103 | 413.3004 | 168.9445 | 14.3445 | 14.3163 | 2296.3923 | 2555.2229
48.35 | 3898.6481 | 250.1563 | 150.9004 | 115.0185 | 35.0606 | 15.6306 | 29.902 | 203.4206 | 0.04817 | 4.4849 | 4.4932 | 413.3004 | 169.5017 | 14.3373 | 14.3086 | 2264.6396 | 2441.9701
48.3584 | 3900.6474 | 249.9752 | 150.9518 | 114.9302 | 35.121 | 15.7404 | 29.9626 | 201.6347 | 0.05352 | 4.5 | 4.51 | 412.9355 | 169.631 | 14.33 | 14.3144 | 2316.6427 | 2490.0904
48.3667 | 3899.2609 | 249.6674 | 150.9179 | 115.0365 | 34.9749 | 15.5896 | 30.0813 | 203.6474 | 0.059 | 4.4945 | 4.4978 | 412.8793 | 169.2722 | 14.334 | 14.3099 | 2322.4749 | 2512.7733
48.375 | 3897.8367 | 249.9752 | 150.9179 | 114.989 | 35.0278 | 15.5772 | 29.9752 | 209.2035 | 0.06131 | 4.5006 | 4.5033 | 412.7951 | 169.1562 | 14.336 | 14.315 | 2314.8607 | 2511.6392
48.3834 | 3899.5167 | 250.0657 | 150.9062 | 114.9476 | 34.8227 | 15.5928 | 30.141 | 202.8111 | 0.05908 | 4.5066 | 4.4987 | 413.0477 | 172.3954 | 14.3333 | 14.3228 | 2355.0376 | 2560.2455
48.3917 | 3899.4049 | 250.0114 | 150.8841 | 114.9415 | 34.869 | 15.5952 | 29.7631 | 209.0476 | 0.06146 | 4.4979 | 4.5021 | 413.4688 | 169.1855 | 14.3333 | 14.315 | 2277.4378 | 2481.5033
48.4 | 3899.8923 | 249.595 | 150.9693 | 115.0011 | 34.7765 | 15.5821 | 30.0947 | 201.4504 | 0.04725 | 4.4909 | 4.495 | 413.3004 | 168.6635 | 14.3287 | 14.3196 | 2318.9108 | 2505.4824
48.4084 | 3903.3342 | 250.7538 | 150.7812 | 115.1261 | 34.7572 | 15.5814 | 29.9693 | 198.7858 | 0.04127 | 4.4997 | 4.51 | 413.0477 | 170.4164 | 14.3386 | 14.3228 | 2340.4573 | 2549.3901
48.4167 | 3901.2095 | 249.2691 | 150.8326 | 115.1495 | 35.1009 | 15.6079 | 30.0484 | 193.8391 | 0.04095 | 4.4958 | 4.5097 | 413.0477 | 171.409 | 14.3439 | 14.3209 | 2337.7032 | 2554.2507
48.425 | 3898.9205 | 250.1201 | 150.7415 | 114.9536 | 34.8824 | 15.5737 | 29.7236 | 205.1782 | 0.04201 | 4.4948 | 4.4889 | 413.1039 | 168.7189 | 14.3333 | 14.3125 | 2335.5972 | 2536.4284
48.4334 | 3903.4127 | 250.5546 | 150.8385 | 115.1081 | 35.2664 | 15.5407 | 29.9491 | 195.9652 | 0.04129 | 4.522 | 4.4969 | 413.0758 | 169.1883 | 14.3333 | 14.3144 | 2293.1522 | 2523.4667
48.4417 | 3897.5591 | 250.1201 | 150.8899 | 115.0606 | 35.1605 | 15.4935 | 30.0552 | 198.885 | 0.04598 | 4.4812 | 4.485 | 412.9916 | 169.3352 | 14.334 | 14.3241 | 2370.914 | 2551.4964
48.45 | 3903.9378 | 250.283 | 151.0208 | 114.8887 | 35.4452 | 15.4693 | 29.5981 | 205.4475 | 0.0538 | 4.4894 | 4.4926 | 412.4863 | 169.78 | 14.3399 | 14.3254 | 2379.0142 | 2573.2072
48.4584 | 3898.758 | 249.6674 | 151.0781 | 114.9897 | 35.1874 | 15.4117 | 30.0821 | 203.8742 | 0.05431 | 4.4958 | 4.4917 | 412.4021 | 170.8916 | 14.3393 | 14.3248 | 2323.4469 | 2512.4493
48.4667 | 3901.6703 | 249.939 | 150.9016 | 114.8827 | 35.1739 | 15.4155 | 29.9096 | 203.8175 | 0.06079 | 4.5081 | 4.503 | 412.8793 | 172.4246 | 14.33 | 14.3222 | 2299.6323 | 2513.4214
48.475 | 3899.7969 | 249.8847 | 151.0325 | 115.0546 | 35.1009 | 15.4278 | 29.9954 | 203.9876 | 0.05452 | 4.5045 | 4.5042 | 412.8793 | 169.1417 | 14.3287 | 14.3196 | 2307.2465 | 2516.1758
48.4834 | 3900.5296 | 251.0072 | 151.1692 | 114.9362 | 35.0219 | 15.4775 | 30.1283 | 196.7589 | 0.05298 | 4.5072 | 4.4966 | 412.5424 | 168.795 | 14.3327 | 14.3125 | 2289.4261 | 2579.8501
48.4917 | 3898.2053 | 249.7036 | 150.9928 | 115.0312 | 34.8631 | 15.4817 | 30.0753 | 202.2442 | 0.04419 | 4.4973 | 4.4871 | 412.767 | 168.1415 | 14.3432 | 14.3189 | 2338.8372 | 2528.8134
48.5 | 3898.6066 | 250.3735 | 151.2206 | 115.0493 | 34.9891 | 15.5066 | 30.0425 | 203.619 | 0.04258 | 4.5257 | 4.5002 | 413.0197 | 170.3856 | 14.3439 | 14.3189 | 2306.4365 | 2574.6654
48.5084 | 3898.8284 | 250.2468 | 151.1353 | 114.9777 | 34.7504 | 15.5177 | 29.4322 | 200.3591 | 0.04485 | 4.506 | 4.4963 | 413.3004 | 169.9366 | 14.3346 | 14.3254 | 2341.1053 | 2512.1252
48.5167 | 3904.9136 | 250.8805 | 151.0956 | 115.0251 | 35.0152 | 15.4831 | 29.5914 | 197.3684 | 0.04334 | 4.5084 | 4.5051 | 413.553 | 172.5547 | 14.3373 | 14.3202 | 2324.5809 | 2617.439
48.525 | 3899.1571 | 250.0476 | 151.1529 | 115.2325 | 35.0874 | 15.494 | 29.8759 | 195.3841 | 0.0393 | 4.4867 | 4.4804 | 412.8232 | 170.8667 | 14.3386 | 14.3144 | 2340.4573 | 2600.7508
48.5334 | 3902.0741 | 250.2649 | 151.1692 | 115.0432 | 35.1941 | 15.537 | 30.1418 | 205.3482 | 0.03066 | 4.5018 | 4.4901 | 413.16 | 172.7418 | 14.3241 | 14.3118 | 2324.0949 | 2591.5156
48.5417 | 3898.72 | 249.2691 | 151.2323 | 115.0847 | 35.0286 | 15.5871 | 29.817 | 195.9652 | 0.05799 | 4.5142 | 4.4957 | 413.4688 | 172.3649 | 14.3267 | 14.3099 | 2339.6473 | 2555.3849
48.55 | 3898.3428 | 249.4683 | 151.2089 | 115.0191 | 35.0614 | 15.6012 | 29.9559 | 197.1416 | 0.05832 | 4.4864 | 4.5039 | 413.3846 | 169.2128 | 14.3399 | 14.3189 | 2311.1346 | 2492.0346
48.5584 | 3901.1864 | 250.2468 | 151.1353 | 114.9897 | 35.1345 | 15.5975 | 29.817 | 197.581 | 0.05409 | 4.49 | 4.4963 | 413.132 | 169.4646 | 14.3287 | 14.315 | 2321.9889 | 2499.6496
48.5667 | 3898.0859 | 249.6312 | 151.0384 | 115.0432 | 34.9824 | 15.547 | 29.9298 | 198.3322 | 0.05004 | 4.5072 | 4.5048 | 413.4969 | 169.1241 | 14.3327 | 14.3209 | 2274.8458 | 2555.3849
48.575 | 3901.4077 | 249.8304 | 150.9472 | 115.0553 | 34.837 | 15.5982 | 29.7311 | 194.5904 | 0.04743 | 4.4988 | 4.507 | 412.8793 | 169.128 | 14.3221 | 14.3131 | 2341.5913 | 2534.6462
48.5834 | 3900.5884 | 250.971 | 151.0442 | 114.9128 | 34.9958 | 15.597 | 29.9432 | 204.7246 | 0.05234 | 4.5 | 4.495 | 412.6547 | 170.6452 | 14.3314 | 14.3273 | 2357.9537 | 2583.9006
48.5917 | 3899.2125 | 249.3958 | 151.0559 | 114.9422 | 35.0286 | 15.538 | 30.0821 | 206.4538 | 0.06649 | 4.4927 | 4.4905 | 412.8512 | 169.5589 | 14.3281 | 14.3099 | 2326.849 | 2569.4807
48.6 | 3899.905 | 250.0657 | 150.9589 | 115.0847 | 34.8168 | 15.488 | 30.0291 | 194.6471 | 0.04548 | 4.5075 | 4.5024 | 413.4688 | 172.6197 | 14.3379 | 14.3163 | 2304.9785 | 2479.721
48.6084 | 3896.7555 | 249.4139 | 150.9075 | 114.9188 | 35.0555 | 15.4965 | 29.95 | 206.3546 | 0.05012 | 4.4991 | 4.4889 | 413.553 | 169.6167 | 14.334 | 14.3267 | 2251.1933 | 2469.9997
48.6167 | 3898.3184 | 249.5407 | 150.8222 | 114.9897 | 35.0815 | 15.538 | 29.9761 | 192.4076 | 0.04495 | 4.4985 | 4.4966 | 412.4021 | 169.4409 | 14.3314 | 14.3215 | 2307.2465 | 2483.9336
48.625 | 3902.6771 | 250.7357 | 150.8105 | 114.9362 | 34.9689 | 15.5349 | 29.9163 | 193.8108 | 0.04455 | 4.5181 | 4.5122 | 413.2162 | 172.836 | 14.3445 | 14.3222 | 2356.6577 | 2615.9808
48.6334 | 3900.4144 | 250.1744 | 150.9706 | 115.2332 | 34.9824 | 15.5072 | 29.8768 | 201.904 | 0.053 | 4.5045 | 4.4996 | 412.5144 | 169.2731 | 14.3287 | 14.3312 | 2364.4338 | 2526.5451
48.6417 | 3900.1631 | 250.3192 | 150.8222 | 115.0312 | 35.0219 | 15.5012 | 29.9163 | 191.3871 | 0.05258 | 4.5024 | 4.4865 | 412.9635 | 172.48 | 14.3254 | 14.3241 | 2377.3941 | 2524.2768
48.65 | 3896.0597 | 249.7036 | 150.8736 | 115.1502 | 34.9429 | 15.4825 | 29.9432 | 200.6284 | 0.04912 | 4.4951 | 4.5171 | 413.2162 | 168.4271 | 14.332 | 14.3138 | 2319.3968 | 2546.9598
48.6584 | 3898.3354 | 249.9933 | 150.9134 | 115.0432 | 34.6647 | 15.4808 | 29.9298 | 200.189 | 0.04041 | 4.4915 | 4.5054 | 413.0758 | 168.9246 | 14.3261 | 14.3144 | 2355.0376 | 2577.5818
48.6667 | 3899.85 | 250.3735 | 150.8736 | 115.0432 | 34.8765 | 15.5562 | 30.0358 | 207.4885 | 0.03507 | 4.5066 | 4.5015 | 413.1039 | 170.6128 | 14.3228 | 14.3202 | 2352.2836 | 2552.7925
48.675 | 3898.3115 | 249.1967 | 150.8222 | 115.0372 | 34.9227 | 15.5887 | 30.0291 | 203.5057 | 0.05096 | 4.4994 | 4.4871 | 413.1039 | 170.1525 | 14.334 | 14.3228 | 2335.5972 | 2514.8796
48.6834 | 3899.1934 | 250.3554 | 150.8001 | 115.0613 | 34.8967 | 15.6361 | 29.95 | 195.0297 | 0.05714 | 4.5093 | 4.4981 | 413.2162 | 172.0024 | 14.3445 | 14.3125 | 2327.983 | 2542.7472
48.6917 | 3899.0059 | 250.1925 | 151.1132 | 115.0078 | 34.8899 | 15.6113 | 30.1023 | 195.0014 | 0.0484 | 4.5027 | 4.4901 | 413.4688 | 169.3882 | 14.3294 | 14.3099 | 2263.5055 | 2567.8605
48.7 | 3902.7596 | 250.4641 | 150.8443 | 114.9543 | 35.095 | 15.5279 | 30.3605 | 204.2002 | 0.0539 | 4.4791 | 4.4966 | 413.3004 | 168.9787 | 14.3439 | 14.3176 | 2352.7696 | 2570.6149
48.7084 | 3902.1995 | 249.9571 | 150.9016 | 114.8533 | 35.2999 | 15.527 | 30.1418 | 205.9719 | 0.04735 | 4.4846 | 4.4969 | 412.767 | 172.0707 | 14.33 | 14.3112 | 2275.9798 | 2606.5836
48.7167 | 3899.3666 | 249.8666 | 150.9589 | 115.0018 | 35.0421 | 15.5677 | 30.1485 | 206.1845 | 0.05637 | 4.5 | 4.4984 | 412.7389 | 168.9626 | 14.334 | 14.3112 | 2311.4586 | 2471.62
48.725 | 3902.3411 | 250.2649 | 151.0676 | 114.8593 | 34.7244 | 15.5933 | 30.3075 | 204.186 | 0.05548 | 4.4876 | 4.4865 | 413.525 | 169.4549 | 14.3281 | 14.3189 | 2325.2289 | 2509.8569
48.7334 | 3899.5307 | 249.8123 | 151.1073 | 114.8593 | 35.0421 | 15.5994 | 30.1485 | 202.9671 | 0.05305 | 4.4903 | 4.4908 | 412.7109 | 169.3882 | 14.3234 | 14.315 | 2333.0051 | 2510.8291
48.7417 | 3897.6093 | 249.7942 | 151.0618 | 115.0493 | 34.9891 | 15.6282 | 30.2545 | 206.3829 | 0.04641 | 4.503 | 4.4941 | 413.16 | 169.0454 | 14.3379 | 14.3254 | 2293.8002 | 2600.1027
48.75 | 3900.4835 | 250.283 | 151.1705 | 114.9603 | 35.2605 | 15.6743 | 30.1023 | 193.0738 | 0.03534 | 4.5006 | 4.4898 | 413.6092 | 170.5826 | 14.3287 | 14.3286 | 2336.8932 | 2537.7246
48.7584 | 3901.5461 | 250.0476 | 151.2558 | 115.0967 | 35.2008 | 15.6997 | 30.1485 | 201.2379 | 0.04474 | 4.5018 | 4.5033 | 412.9916 | 168.9412 | 14.3241 | 14.3157 | 2338.5132 | 2535.2942
48.7667 | 3896.4857 | 249.6131 | 151.1646 | 114.6338 | 35.0026 | 15.7145 | 30.109 | 200.1606 | 0.04332 | 4.5018 | 4.4975 | 413.4408 | 170.2171 | 14.3406 | 14.3202 | 2302.0624 | 2503.2141
48.775 | 3899.3946 | 249.1967 | 151.2044 | 114.759 | 35.3008 | 15.7169 | 30.1957 | 196.5747 | 0.04394 | 4.477 | 4.4825 | 413.3846 | 169.7726 | 14.334 | 14.3248 | 2376.9081 | 2462.5468
48.7834 | 3900.0059 | 250.0476 | 151.2675 | 115.0673 | 35.221 | 15.6323 | 29.7976 | 191.7981 | 0.05108 | 4.5248 | 4.5103 | 412.9355 | 169.9054 | 14.334 | 14.3144 | 2359.4117 | 2647.4129
48.7917 | 3900.0592 | 250.1744 | 151.3013 | 115.1209 | 35.0689 | 15.575 | 30.1755 | 205.0931 | 0.04856 | 4.4997 | 4.5091 | 412.7951 | 168.9778 | 14.3346 | 14.3222 | 2373.992 | 2591.0295
48.8 | 3896.8828 | 249.4864 | 151.0676 | 115.1148 | 34.7975 | 15.5305 | 30.2217 | 202.1308 | 0.06357 | 4.4988 | 4.499 | 413.2162 | 168.9552 | 14.3327 | 14.3163 | 2301.7384 | 2517.796
48.8084 | 3897.2351 | 249.8485 | 151.1985 | 114.6934 | 34.8042 | 15.5148 | 30.1225 | 203.86 | 0.05808 | 4.4879 | 4.4865 | 412.8232 | 169.7521 | 14.3439 | 14.3248 | 2357.9537 | 2587.7891
48.8167 | 3900.7384 | 250.3916 | 150.9882 | 115.0967 | 34.9362 | 15.4765 | 29.9365 | 203.4348 | 0.0558 | 4.4945 | 4.4987 | 413.3846 | 169.1951 | 14.3346 | 14.3196 | 2322.7989 | 2578.5539
48.825 | 3899.6798 | 249.9571 | 150.9824 | 115.0907 | 35.0883 | 15.4471 | 30.0888 | 200.7418 | 0.0432 | 4.5009 | 4.5033 | 412.9916 | 168.0009 | 14.3373 | 14.3176 | 2345.4794 | 2557.9772
48.8334 | 3902.6289 | 250.1744 | 151 | 114.8834 | 35.3336 | 15.4895 | 30.1755 | 195.1431 | 0.04417 | 4.503 | 4.5164 | 413.2162 | 169.2573 | 14.3307 | 14.3254 | 2323.1229 | 2583.0905
48.8417 | 3898.8661 | 250.2106 | 150.9427 | 115.0198 | 35.0093 | 15.476 | 30.1157 | 205.6742 | 0.04242 | 4.4873 | 4.4978 | 412.4863 | 168.5308 | 14.3333 | 14.3112 | 2312.1066 | 2629.7526
48.85 | 3899.3785 | 249.8666 | 150.9427 | 114.961 | 35.0496 | 15.4779 | 30.1562 | 202.7686 | 0.04474 | 4.5181 | 4.5174 | 413.1039 | 169.256 | 14.3327 | 14.3267 | 2350.8255 | 2527.6793
48.8584 | 3899.2108 | 249.3415 | 150.9427 | 115.044 | 35.0362 | 15.5005 | 30.1427 | 198.2897 | 0.04391 | 4.4933 | 4.4969 | 412.9074 | 168.7715 | 14.3333 | 14.3202 | 2323.9329 | 2526.8691
48.8667 | 3903.2393 | 250.1744 | 150.9603 | 115.0319 | 35.0227 | 15.524 | 30.1822 | 206.5388 | 0.04537 | 4.4942 | 4.495 | 413.2162 | 168.77 | 14.3346 | 14.317 | 2283.108 | 2535.7803
48.875 | 3898.3194 | 249.9752 | 151.0397 | 115.1329 | 34.9765 | 15.5045 | 30.0829 | 197.4676 | 0.04998 | 4.4985 | 4.503 | 412.9916 | 168.8434 | 14.3327 | 14.3099 | 2346.1274 | 2503.052
48.8834 | 3898.7685 | 249.776 | 150.9941 | 115.1329 | 34.9765 | 15.5385 | 30.1889 | 194.9447 | 0.0577 | 4.4939 | 4.4929 | 412.4582 | 169.7832 | 14.3281 | 14.3202 | 2293.9622 | 2517.3099
48.8917 | 3894.2012 | 249.4502 | 150.9485 | 115.0914 | 34.9833 | 15.6324 | 30.1427 | 194.2644 | 0.05426 | 4.5021 | 4.485 | 412.6547 | 172.7308 | 14.3274 | 14.3157 | 2360.7077 | 2483.6095
48.9 | 3899.687 | 249.595 | 150.9192 | 115.1329 | 35.0295 | 15.6256 | 30.2949 | 189.7854 | 0.05188 | 4.4945 | 4.5109 | 412.6266 | 172.6696 | 14.3314 | 14.3202 | 2401.8567 | 2521.8465
48.9084 | 3897.6312 | 249.1061 | 150.9882 | 115.3703 | 35.0295 | 15.5953 | 30.1889 | 198.1621 | 0.05472 | 4.4936 | 4.4981 | 412.8793 | 169.7374 | 14.334 | 14.3267 | 2319.8828 | 2512.7733
48.9167 | 3897.5844 | 249.5407 | 150.9251 | 115.0975 | 35.0958 | 15.597 | 30.5733 | 202.0457 | 0.05164 | 4.49 | 4.4978 | 413.4408 | 169.4813 | 14.3333 | 14.3222 | 2310.0006 | 2553.7647
48.925 | 3899.9257 | 250.2468 | 150.9088 | 115.0146 | 35.2152 | 15.5273 | 30.0569 | 196.5747 | 0.05363 | 4.5048 | 4.5076 | 413.3565 | 169.4965 | 14.3241 | 14.3241 | 2303.3584 | 2500.7838
48.9334 | 3899.3373 | 250.0114 | 150.9544 | 115.0206 | 34.9043 | 15.5211 | 29.9046 | 202.3009 | 0.05675 | 4.5 | 4.4999 | 413.132 | 168.2566 | 14.3241 | 14.3215 | 2311.4586 | 2536.2664
48.9417 | 3900.1753 | 250.0114 | 150.9544 | 114.9904 | 34.9236 | 15.5014 | 29.8709 | 199.7354 | 0.05692 | 4.4921 | 4.4944 | 413.3565 | 169.4394 | 14.3281 | 14.3248 | 2308.0565 | 2558.7873
48.95 | 3897.5213 | 250.5727 | 150.8574 | 114.9904 | 34.9236 | 15.5249 | 29.9769 | 201.2945 | 0.04464 | 4.5057 | 4.5061 | 412.8793 | 171.6787 | 14.3353 | 14.306 | 2328.145 | 2566.0783
48.9584 | 3899.7399 | 249.2329 | 150.9264 | 114.8834 | 34.9631 | 15.5445 | 30.1225 | 199.296 | 0.03948 | 4.5057 | 4.5235 | 413.4408 | 172.0038 | 14.3333 | 14.3144 | 2310.4866 | 2503.2141
48.9667 | 3901.4263 | 249.9752 | 150.9088 | 114.9075 | 35.2017 | 15.5579 | 29.8313 | 199.537 | 0.03608 | 4.4806 | 4.4969 | 413.3846 | 172.2926 | 14.3333 | 14.3189 | 2299.9564 | 2528.4894
48.975 | 3902.7049 | 250.4098 | 150.903 | 114.9543 | 34.9891 | 15.599 | 29.9365 | 194.5337 | 0.03365 | 4.5108 | 4.4966 | 412.9635 | 172.3873 | 14.332 | 14.3131 | 2346.1274 | 2499.0015
48.9834 | 3900.4728 | 249.7942 | 150.9603 | 114.9075 | 34.8312 | 15.5483 | 29.9374 | 199.6787 | 0.06642 | 4.4982 | 4.4877 | 413.4408 | 171.1051 | 14.3333 | 14.3209 | 2350.9875 | 2510.9911
48.9917 | 3900.6601 | 249.7942 | 150.8235 | 115.0138 | 34.8437 | 15.3895 | 29.6848 | 199.6362 | 0.07203 | 4.5051 | 4.5174 | 413.4127 | 169.7652 | 14.33 | 14.3235 | 2333.1671 | 2473.4022
49 | 3899.7334 | 249.8666 | 150.9147 | 115.0914 | 34.8244 | 15.3429 | 29.8776 | 197.3542 | 0.0708 | 4.4897 | 4.5061 | 413.2723 | 168.8184 | 14.3287 | 14.3112 | 2326.039 | 2516.1758
49.0084 | 3899.7277 | 250.1382 | 150.9264 | 115.05 | 34.8312 | 15.3846 | 29.7253 | 203.8316 | 0.05494 | 4.5172 | 4.5012 | 413.1039 | 169.0965 | 14.334 | 14.3248 | 2339.8093 | 2531.5678
49.0167 | 3899.5692 | 250.1201 | 151 | 115.1691 | 35.1228 | 15.5028 | 29.8583 | 201.2379 | 0.056 | 4.5214 | 4.5088 | 413.2162 | 169.0659 | 14.3294 | 14.3209 | 2380.3102 | 2452.6635
49.025 | 3898.6403 | 250.1382 | 151.1367 | 115.151 | 34.9438 | 15.5354 | 29.7851 | 203.7891 | 0.05426 | 4.5169 | 4.507 | 412.9355 | 169.9313 | 14.3254 | 14.3261 | 2338.3512 | 2560.7316
49.0334 | 3896.6381 | 249.0518 | 151.1308 | 115.1864 | 35.142 | 15.5305 | 29.9837 | 194.9163 | 0.0542 | 4.5021 | 4.5054 | 413.4969 | 169.6389 | 14.3248 | 14.3306 | 2304.6545 | 2491.0625
49.0417 | 3900.0101 | 249.8666 | 151.0397 | 115.1329 | 35.0824 | 15.5241 | 29.8179 | 202.1875 | 0.05001 | 4.5078 | 4.5119 | 413.2723 | 168.6585 | 14.3346 | 14.3254 | 2276.6278 | 2564.7821
49.05 | 3895.9072 | 249.1423 | 150.9941 | 114.961 | 35.0496 | 15.5435 | 29.8381 | 203.2505 | 0.05155 | 4.4924 | 4.4963 | 412.8232 | 169.0381 | 14.3346 | 14.3189 | 2374.4781 | 2477.6147
49.0584 | 3900.7941 | 249.8847 | 151.1425 | 114.949 | 35.0891 | 15.5589 | 29.7716 | 200.7701 | 0.05149 | 4.4973 | 4.5045 | 413.132 | 170.3512 | 14.3386 | 14.3286 | 2327.173 | 2543.2333
49.0667 | 3899.0658 | 249.776 | 150.9882 | 114.7771 | 34.8446 | 15.5932 | 29.4736 | 192.0249 | 0.04944 | 4.4945 | 4.4926 | 413.4969 | 168.8958 | 14.3333 | 14.328 | 2346.7754 | 2533.9981
49.075 | 3898.7687 | 250.1382 | 151.0852 | 114.961 | 34.8908 | 15.606 | 29.8911 | 206.0286 | 0.04224 | 4.4973 | 4.4975 | 413.16 | 169.4637 | 14.3294 | 14.3299 | 2313.5647 | 2499.3256
49.0834 | 3900.5621 | 249.8485 | 151.1646 | 114.9844 | 34.811 | 15.6012 | 29.8641 | 200.8126 | 0.04829 | 4.4945 | 4.4914 | 413.7776 | 168.5569 | 14.3426 | 14.3215 | 2355.3616 | 2564.4581
49.0917 | 3899.6993 | 250.6994 | 151.0911 | 115.0794 | 35.0227 | 15.5328 | 29.8641 | 197.5527 | 0.04106 | 4.5175 | 4.4908 | 413.3846 | 169.617 | 14.3366 | 14.3183 | 2353.5796 | 2562.9999
49.1 | 3902.7289 | 250.627 | 151.0514 | 114.9256 | 34.9572 | 15.4894 | 29.9576 | 190.7493 | 0.03377 | 4.5048 | 4.4975 | 413.2723 | 172.5084 | 14.3333 | 14.3209 | 2266.0976 | 2475.9945
49.1084 | 3899.2527 | 249.939 | 151.1822 | 114.949 | 35.0362 | 15.5305 | 29.8776 | 203.4064 | 0.04542 | 4.5145 | 4.5021 | 413.6092 | 169.8745 | 14.334 | 14.3235 | 2318.2628 | 2530.5956
49.1167 | 3902.0809 | 249.8666 | 151.0735 | 114.7469 | 35.0227 | 15.584 | 30.0762 | 201.6631 | 0.04987 | 4.5042 | 4.4981 | 413.16 | 169.5814 | 14.3432 | 14.3183 | 2319.5588 | 2582.9285
49.125 | 3902.6252 | 250.2649 | 150.9309 | 115.0206 | 35.0631 | 15.5666 | 29.9576 | 194.2077 | 0.04606 | 4.4915 | 4.4886 | 413.4688 | 171.8919 | 14.3386 | 14.3112 | 2369.1319 | 2524.6009
49.1334 | 3901.0843 | 250.0657 | 151.1705 | 114.9256 | 35.0631 | 15.545 | 29.9046 | 197.9637 | 0.04969 | 4.4942 | 4.5079 | 413.1039 | 169.2979 | 14.3333 | 14.317 | 2293.4762 | 2563.648
49.1417 | 3900.8423 | 249.8485 | 151.0735 | 114.8125 | 34.99 | 15.6061 | 30.1494 | 199.0976 | 0.05188 | 4.5006 | 4.5024 | 413.132 | 169.1788 | 14.3327 | 14.3202 | 2365.7299 | 2563.648
49.15 | 3898.7714 | 250.1201 | 151.1263 | 114.9904 | 35.0295 | 15.5976 | 29.9239 | 201.3371 | 0.04825 | 4.5099 | 4.4935 | 413.6373 | 169.2056 | 14.3294 | 14.3163 | 2318.9108 | 2561.3796
49.1584 | 3901.5301 | 251.2607 | 151.1822 | 115.0613 | 34.9496 | 15.6083 | 29.8439 | 205.1498 | 0.05003 | 4.5108 | 4.4963 | 413.5811 | 169.2584 | 14.3333 | 14.317 | 2390.3544 | 2548.0939
49.1667 | 3897.5959 | 249.9752 | 150.9941 | 115.0734 | 34.8042 | 15.5915 | 30.0165 | 200.6851 | 0.04068 | 4.5039 | 4.5036 | 413.525 | 168.5701 | 14.336 | 14.3222 | 2321.3408 | 2524.9249
49.175 | 3902.756 | 250.2287 | 151.0455 | 115.0794 | 35.0757 | 15.5922 | 30.1292 | 200.5858 | 0.04525 | 4.5033 | 4.5036 | 413.1039 | 169.1866 | 14.3373 | 14.3163 | 2323.9329 | 2568.6706
49.1834 | 3901.9824 | 250.5184 | 150.9941 | 114.8894 | 35.1286 | 15.5517 | 30.1292 | 196.0786 | 0.04952 | 4.5009 | 4.4908 | 413.3004 | 171.5054 | 14.3393 | 14.3209 | 2361.6798 | 2524.7629
49.1917 | 3902.2319 | 250.1744 | 151.0514 | 114.9784 | 34.9101 | 15.4328 | 29.6453 | 194.9163 | 0.05475 | 4.5078 | 4.4975 | 413.1039 | 170.1646 | 14.3281 | 14.3248 | 2318.1008 | 2546.4737
49.2 | 3899.2667 | 249.9209 | 150.9882 | 114.8894 | 34.811 | 15.3712 | 30.3942 | 197.3117 | 0.04494 | 4.5072 | 4.5036 | 413.4127 | 172.5904 | 14.334 | 14.3209 | 2310.9726 | 2526.3831
49.2084 | 3899.3028 | 249.9752 | 151 | 114.9904 | 35.0295 | 15.3286 | 30.0299 | 205.6459 | 0.04542 | 4.4951 | 4.5088 | 413.2443 | 169.0386 | 14.3426 | 14.3215 | 2306.4365 | 2528.6514
49.2167 | 3902.2278 | 249.7579 | 150.9427 | 114.759 | 34.9303 | 15.3889 | 29.9306 | 203.7891 | 0.04907 | 4.5063 | 4.5094 | 412.8512 | 169.1747 | 14.334 | 14.3176 | 2272.9017 | 2578.2299
49.225 | 3898.6027 | 249.7579 | 150.7206 | 114.9015 | 34.9833 | 15.497 | 30.4076 | 206.3688 | 0.05586 | 4.4846 | 4.4837 | 413.132 | 169.552 | 14.3333 | 14.3215 | 2287.8061 | 2564.6201
49.2334 | 3897.8309 | 249.9209 | 150.944 | 114.7944 | 35.0757 | 15.4902 | 29.7581 | 206.8365 | 0.06528 | 4.5081 | 4.4901 | 412.8793 | 169.2677 | 14.3439 | 14.315 | 2315.8327 | 2539.1828
49.2417 | 3897.0201 | 249.776 | 150.8059 | 114.8004 | 35.0824 | 15.4054 | 29.9769 | 204.7813 | 0.07974 | 4.4906 | 4.4914 | 413.4127 | 169.9632 | 14.3254 | 14.3163 | 2336.5692 | 2578.7159
49.25 | 3896.9927 | 249.7398 | 150.7721 | 114.9429 | 35.0295 | 15.3672 | 30.0299 | 201.5922 | 0.05531 | 4.5148 | 4.5082 | 413.2723 | 169.1146 | 14.336 | 14.3099 | 2328.955 | 2552.4685
49.2584 | 3899.5271 | 249.7398 | 150.8691 | 114.9309 | 35.3865 | 15.4114 | 29.9635 | 203.9025 | 0.05496 | 4.4948 | 4.496 | 412.8793 | 169.3863 | 14.3426 | 14.3248 | 2277.2758 | 2565.2682
49.2667 | 3898.3853 | 249.5045 | 150.8515 | 115.0734 | 35.2277 | 15.4394 | 30.0695 | 203.3639 | 0.05144 | 4.4918 | 4.4993 | 412.9916 | 169.3114 | 14.336 | 14.3209 | 2321.1788 | 2521.1984
49.275 | 3895.1263 | 249.2691 | 150.8632 | 115.0319 | 35.0227 | 15.4021 | 29.8641 | 201.9891 | 0.0596 | 4.4982 | 4.5131 | 413.4127 | 168.9769 | 14.334 | 14.3138 | 2339.6473 | 2542.4232
49.2834 | 3899.6961 | 249.8485 | 150.8808 | 114.8419 | 34.9169 | 15.4207 | 29.7581 | 195.7101 | 0.04805 | 4.4816 | 4.4923 | 413.4408 | 172.6274 | 14.3346 | 14.3209 | 2347.5854 | 2511.1531
49.2917 | 3901.6945 | 250.3192 | 150.8678 | 115.0854 | 34.8706 | 15.4581 | 30.0299 | 192.7336 | 0.03295 | 4.506 | 4.5064 | 413.8619 | 172.421 | 14.3333 | 14.3228 | 2329.279 | 2506.2925
49.3 | 3898.3134 | 250.102 | 150.8971 | 115.1329 | 35.1882 | 15.5332 | 29.9769 | 205.49 | 0.03277 | 4.506 | 4.5018 | 413.4969 | 169.4771 | 14.3386 | 14.3189 | 2297.8503 | 2452.1774
49.3084 | 3901.3734 | 250.4279 | 151.0338 | 114.7884 | 35.1219 | 15.5628 | 30.1755 | 197.2834 | 0.02981 | 4.5057 | 4.5122 | 413.4688 | 171.8408 | 14.336 | 14.3215 | 2354.2276 | 2498.1914
49.3167 | 3901.3072 | 249.595 | 151.1308 | 115.2452 | 34.837 | 15.5515 | 29.9432 | 197.9212 | 0.04849 | 4.497 | 4.4993 | 413.1039 | 171.6413 | 14.3459 | 14.3163 | 2325.5529 | 2557.6532
49.325 | 3899.1224 | 250.6451 | 151.0455 | 115.1623 | 34.7975 | 15.5632 | 30.0627 | 201.5071 | 0.04676 | 4.516 | 4.5045 | 413.525 | 168.6033 | 14.332 | 14.3157 | 2345.1554 | 2504.8343
49.3334 | 3895.943 | 249.3415 | 151.0338 | 115.0734 | 35.0689 | 15.5892 | 30.0695 | 197.5952 | 0.05582 | 4.4888 | 4.4993 | 413.6934 | 169.5499 | 14.3261 | 14.3202 | 2290.3981 | 2616.7909
49.3417 | 3899.6741 | 249.8485 | 151.2102 | 115.0734 | 34.9101 | 15.5394 | 29.9104 | 198.0488 | 0.05206 | 4.4976 | 4.4767 | 413.4408 | 171.5824 | 14.3267 | 14.3209 | 2313.8887 | 2478.9109
49.35 | 3898.3167 | 249.7398 | 151.1822 | 115.1209 | 35.2277 | 15.4992 | 29.9635 | 193.7966 | 0.05565 | 4.5042 | 4.4957 | 413.3846 | 169.5987 | 14.3333 | 14.3196 | 2342.4013 | 2520.0643
49.3584 | 3899.5092 | 249.7579 | 151.2044 | 115.0259 | 34.9631 | 15.5142 | 29.8574 | 201.2379 | 0.05924 | 4.4997 | 4.4993 | 412.9916 | 169.4815 | 14.334 | 14.3209 | 2339.4853 | 2565.5922
49.3667 | 3900.558 | 250.0657 | 151.3189 | 115.0673 | 34.9564 | 15.5035 | 29.6916 | 206.3121 | 0.04995 | 4.49 | 4.5082 | 412.8512 | 168.8364 | 14.3254 | 14.3215 | 2379.1762 | 2563.972
49.375 | 3897.4779 | 249.3777 | 151.2955 | 115.0319 | 35.0227 | 15.4596 | 30.0232 | 199.4094 | 0.05564 | 4.5036 | 4.4978 | 413.0477 | 169.2906 | 14.334 | 14.3215 | 2330.575 | 2536.9145
49.3834 | 3900.3032 | 250.102 | 151.2616 | 115.2098 | 35.0093 | 15.4844 | 30.0627 | 203.7466 | 0.05687 | 4.4961 | 4.5018 | 413.0477 | 169.4748 | 14.3333 | 14.3196 | 2385.9803 | 2521.0364
49.3917 | 3899.9293 | 250.1201 | 151.2219 | 114.8359 | 35.1748 | 15.4398 | 30.0695 | 200.7134 | 0.04162 | 4.4973 | 4.5067 | 413.4969 | 169.3116 | 14.3393 | 14.3254 | 2312.4306 | 2568.6706
49.4 | 3900.2898 | 250.2106 | 151.1705 | 115.0673 | 35.3797 | 15.4607 | 30.0627 | 198.1196 | 0.03668 | 4.4855 | 4.4938 | 413.2162 | 169.4084 | 14.3274 | 14.3112 | 2300.4424 | 2530.5956
49.4084 | 3899.4862 | 249.8304 | 150.9309 | 114.9543 | 35.2008 | 15.4627 | 30.1485 | 201.2379 | 0.03448 | 4.5063 | 4.4828 | 413.7496 | 168.701 | 14.3379 | 14.317 | 2269.0137 | 2558.3012
49.4167 | 3895.1854 | 249.4864 | 150.9941 | 114.7409 | 35.1748 | 15.4762 | 29.7513 | 202.5985 | 0.03755 | 4.5226 | 4.5204 | 413.0477 | 168.5295 | 14.332 | 14.3196 | 2314.6987 | 2542.4232
49.425 | 3902.2113 | 250.1925 | 150.9309 | 115.0854 | 34.9765 | 15.528 | 30.0829 | 197.0282 | 0.06081 | 4.5 | 4.4957 | 413.553 | 169.2145 | 14.3327 | 14.3222 | 2275.9798 | 2557.6532
49.4334 | 3898.0368 | 249.3777 | 150.8515 | 115.1563 | 34.8967 | 15.5287 | 29.8439 | 207.2334 | 0.05949 | 4.4906 | 4.4926 | 412.9916 | 169.3056 | 14.3419 | 14.3157 | 2337.7032 | 2609.1759
49.4417 | 3901.2924 | 250.0657 | 150.8574 | 114.7824 | 35.0093 | 15.5182 | 30.0627 | 198.6724 | 0.06069 | 4.4873 | 4.4966 | 413.1039 | 171.6477 | 14.3287 | 14.3118 | 2349.0435 | 2521.3604
49.45 | 3900.569 | 250.5546 | 150.8398 | 114.6044 | 34.9169 | 15.5078 | 30.2352 | 193.4848 | 0.06568 | 4.5036 | 4.5067 | 413.7496 | 172.1527 | 14.3307 | 14.3228 | 2272.0917 | 2527.0312
49.4584 | 3901.1528 | 250.4641 | 150.8059 | 115.0734 | 34.8042 | 15.5115 | 30.2815 | 200.9544 | 0.05138 | 4.4982 | 4.4978 | 413.7215 | 170.2624 | 14.3412 | 14.3273 | 2353.5796 | 2488.1461
49.4667 | 3902.4192 | 250.1744 | 150.8105 | 114.9128 | 34.8899 | 15.5102 | 30.3143 | 195.9794 | 0.04813 | 4.5045 | 4.507 | 413.1881 | 172.0216 | 14.3254 | 14.315 | 2367.8359 | 2506.9406
49.475 | 3898.9097 | 249.6131 | 150.828 | 114.9784 | 35.0689 | 15.5257 | 30.1225 | 203.2222 | 0.05113 | 4.5018 | 4.5085 | 412.9635 | 171.0553 | 14.3432 | 14.3254 | 2315.0227 | 2562.3518
49.4834 | 3898.7425 | 249.9752 | 150.9648 | 114.8479 | 34.9765 | 15.5083 | 30.0299 | 207.3184 | 0.05955 | 4.4927 | 4.4837 | 412.9916 | 169.3238 | 14.3386 | 14.3209 | 2366.3779 | 2540.965
49.4917 | 3897.5297 | 250.0295 | 150.9765 | 114.9663 | 34.9496 | 15.4419 | 30.109 | 201.6205 | 0.056 | 4.5 | 4.4987 | 413.7215 | 168.9844 | 14.3287 | 14.3209 | 2327.821 | 2542.2612
49.5 | 3901.2186 | 250.1744 | 151.0162 | 115.0319 | 35.0227 | 15.4517 | 30.0762 | 198.97 | 0.05249 | 4.5154 | 4.5128 | 413.2443 | 169.1219 | 14.3412 | 14.3189 | 2367.9979 | 2522.1705
49.5084 | 3900.2056 | 250.0295 | 151.0221 | 114.9309 | 35.1219 | 15.51 | 30.1755 | 199.4661 | 0.04777 | 4.4966 | 4.5024 | 412.8512 | 172.1377 | 14.3261 | 14.3267 | 2299.9564 | 2557.6532
49.5167 | 3899.058 | 249.9752 | 150.9427 | 114.9663 | 35.1084 | 15.5332 | 29.8439 | 195.625 | 0.04663 | 4.4954 | 4.5042 | 413.0477 | 172.5576 | 14.3432 | 14.3202 | 2303.8445 | 2543.7193
49.525 | 3899.7535 | 250.2468 | 151.0898 | 114.9128 | 35.3663 | 15.5269 | 29.7842 | 191.3446 | 0.04599 | 4.4885 | 4.5005 | 413.525 | 169.1355 | 14.3281 | 14.315 | 2326.363 | 2510.9911
49.5334 | 3898.1248 | 249.9571 | 151.1926 | 114.8834 | 35.1748 | 15.5247 | 30.0165 | 203.0096 | 0.04055 | 4.5069 | 4.5021 | 413.0477 | 168.846 | 14.3327 | 14.3196 | 2315.1847 | 2501.2698
49.5417 | 3900.8059 | 250.2468 | 151.2558 | 115.0138 | 34.8967 | 15.5385 | 29.7379 | 203.0096 | 0.0448 | 4.48 | 4.4905 | 413.4408 | 168.5578 | 14.3366 | 14.3254 | 2294.7722 | 2556.195
49.55 | 3900.1102 | 249.776 | 151.1073 | 115.0319 | 34.9169 | 15.5188 | 30.0762 | 196.929 | 0.05021 | 4.5057 | 4.5106 | 412.9635 | 168.6022 | 14.3399 | 14.3254 | 2328.469 | 2558.4633
49.5584 | 3897.7007 | 249.4864 | 151.1588 | 115.0198 | 34.8505 | 15.5751 | 29.7446 | 206.9074 | 0.05389 | 4.4985 | 4.499 | 413.2723 | 169.5329 | 14.3426 | 14.3254 | 2272.7398 | 2541.127
49.5667 | 3902.0211 | 250.7719 | 151.1471 | 115.0734 | 35.1219 | 15.5853 | 30.0695 | 190.565 | 0.0536 | 4.5078 | 4.5036 | 413.1039 | 169.3644 | 14.3472 | 14.3241 | 2354.8756 | 2570.1288
49.575 | 3899.806 | 250.1925 | 151.2675 | 115.0613 | 35.0026 | 15.5935 | 29.95 | 199.2252 | 0.05271 | 4.5096 | 4.4981 | 413.4969 | 168.8428 | 14.336 | 14.3215 | 2327.983 | 2524.2768
49.5834 | 3898.84 | 250.3735 | 151.175 | 115.1502 | 35.1017 | 15.5837 | 29.9432 | 207.7436 | 0.05705 | 4.5263 | 4.5024 | 413.918 | 169.2407 | 14.3281 | 14.3189 | 2350.5015 | 2510.505
49.5917 | 3899.2085 | 249.8123 | 151.0103 | 115.0259 | 35.1219 | 15.5782 | 30.0165 | 197.8928 | 0.06017 | 4.4951 | 4.4996 | 413.553 | 172.2119 | 14.3267 | 14.3319 | 2300.2804 | 2563.648
49.6 | 3902.5188 | 249.9752 | 151.0221 | 114.6278 | 35.0488 | 15.6003 | 30.1553 | 196.1778 | 0.04485 | 4.4894 | 4.5054 | 413.4969 | 169.6903 | 14.3452 | 14.3209 | 2348.0714 | 2468.3795
49.6084 | 3902.1123 | 249.4864 | 150.9589 | 114.8653 | 35.1017 | 15.5926 | 29.9432 | 203.7891 | 0.03807 | 4.4942 | 4.4963 | 412.9355 | 168.7817 | 14.3274 | 14.3273 | 2345.1554 | 2528.0033
49.6167 | 3901.8202 | 250.2106 | 150.9648 | 115.1088 | 35.1084 | 15.5875 | 30.109 | 196.4471 | 0.03133 | 4.5006 | 4.4868 | 412.9916 | 169.4292 | 14.3393 | 14.317 | 2396.5106 | 2581.1462
49.625 | 3901.2632 | 250.2649 | 150.9134 | 114.7409 | 35.1748 | 15.5756 | 30.1225 | 195.7951 | 0.03378 | 4.4976 | 4.4954 | 412.7109 | 172.6815 | 14.332 | 14.3209 | 2334.3011 | 2566.4023
49.6334 | 3899.8178 | 250.0295 | 150.7929 | 115.0553 | 34.9958 | 15.6027 | 30.1553 | 196.844 | 0.05444 | 4.5145 | 4.5054 | 413.0758 | 171.1065 | 14.3327 | 14.3189 | 2360.3837 | 2505.6444
49.6417 | 3901.9883 | 250.3192 | 150.9192 | 115.1623 | 34.9034 | 15.5645 | 30.1157 | 192.0674 | 0.05539 | 4.4958 | 4.5131 | 413.2723 | 168.7545 | 14.3439 | 14.3157 | 2299.9564 | 2540.6409
49.65 | 3898.0158 | 250.4641 | 150.9648 | 114.9897 | 34.8698 | 15.5166 | 30.1881 | 192.8895 | 0.05141 | 4.5235 | 4.5057 | 413.0477 | 169.3355 | 14.3346 | 14.3196 | 2350.9875 | 2560.2455
49.6584 | 3898.6208 | 249.9571 | 150.8339 | 115.1857 | 34.9295 | 15.4433 | 30.2478 | 204.3419 | 0.06291 | 4.4915 | 4.4969 | 413.2723 | 169.1718 | 14.334 | 14.315 | 2358.9257 | 2473.8883
49.6667 | 3900.0378 | 249.4502 | 150.8502 | 115.1917 | 34.8303 | 15.4417 | 30.1485 | 203.3072 | 0.06973 | 4.5072 | 4.4898 | 413.6092 | 169.1403 | 14.3439 | 14.3189 | 2370.914 | 2515.2036
49.675 | 3897.6465 | 249.3234 | 150.9134 | 115.1563 | 34.7908 | 15.4087 | 30.162 | 190.8627 | 0.05344 | 4.5139 | 4.5113 | 413.6653 | 168.7329 | 14.334 | 14.3112 | 2327.011 | 2464.8151
49.6834 | 3895.9588 | 249.9571 | 150.828 | 114.9482 | 35.1412 | 15.4541 | 30.1418 | 195.6109 | 0.04569 | 4.5118 | 4.5085 | 413.4408 | 172.4267 | 14.3333 | 14.3157 | 2280.0299 | 2516.3378
49.6917 | 3899.7216 | 250.0657 | 150.8619 | 115.1261 | 34.9689 | 15.4362 | 30.0223 | 200.8835 | 0.04769 | 4.5051 | 4.5161 | 413.132 | 168.1313 | 14.3426 | 14.3202 | 2369.1319 | 2555.8709
49.7 | 3900.4081 | 249.9209 | 150.8678 | 114.9068 | 34.9362 | 15.4964 | 30.3605 | 205.7876 | 0.0533 | 4.497 | 4.495 | 412.9635 | 169.5933 | 14.3399 | 14.3254 | 2298.3363 | 2595.2421
49.7084 | 3897.4565 | 249.3053 | 150.9355 | 115.0078 | 35.1017 | 15.525 | 30.1553 | 203.8883 | 0.04328 | 4.4924 | 4.5067 | 413.3285 | 169.942 | 14.3281 | 14.3215 | 2294.6102 | 2604.9633
49.7167 | 3897.8564 | 249.4864 | 150.9134 | 115.1917 | 35.1479 | 15.5531 | 29.6714 | 205.4333 | 0.04609 | 4.4951 | 4.5195 | 413.553 | 169.3827 | 14.3393 | 14.3118 | 2332.8431 | 2503.3761
49.725 | 3902.6739 | 249.6312 | 151.0103 | 114.7824 | 35.221 | 15.5523 | 30.1687 | 197.0849 | 0.04523 | 4.4818 | 4.4926 | 412.9916 | 170.4058 | 14.3333 | 14.3196 | 2357.1437 | 2536.5904
49.7334 | 3901.8808 | 249.6312 | 150.8561 | 114.9603 | 34.9429 | 15.5425 | 29.8372 | 202.3717 | 0.04689 | 4.4948 | 4.4984 | 413.16 | 169.8162 | 14.3373 | 14.3202 | 2400.2366 | 2568.3466
49.7417 | 3900.3638 | 250.3916 | 151.0045 | 114.9008 | 35.1941 | 15.5278 | 29.9298 | 201.252 | 0.0406 | 4.5115 | 4.5039 | 412.8793 | 170.4965 | 14.334 | 14.3241 | 2335.4352 | 2534.6462
49.75 | 3901.3397 | 250.5365 | 151.0442 | 115.0907 | 35.0883 | 15.5918 | 29.9828 | 200.8835 | 0.05348 | 4.5057 | 4.4969 | 412.9916 | 168.9091 | 14.3327 | 14.3215 | 2362.3278 | 2553.7647
49.7584 | 3897.8268 | 250.2106 | 151.0442 | 114.8533 | 34.8236 | 15.5838 | 29.7177 | 206.7231 | 0.05761 | 4.509 | 4.4999 | 413.7776 | 170.2895 | 14.3445 | 14.3144 | 2323.7709 | 2478.5869
49.7667 | 3899.8428 | 249.8304 | 151.0839 | 115.3221 | 34.8168 | 15.5398 | 29.87 | 201.6631 | 0.06307 | 4.5072 | 4.4999 | 413.4127 | 169.7653 | 14.3366 | 14.3183 | 2348.8815 | 2531.0817
49.775 | 3900.3268 | 250.0476 | 151.2382 | 114.9897 | 34.9757 | 15.5462 | 29.817 | 203.293 | 0.05737 | 4.4885 | 4.4926 | 413.1039 | 170.7774 | 14.3353 | 14.3261 | 2303.0344 | 2487.66
49.7834 | 3902.4506 | 250.4641 | 151.0501 | 115.0372 | 34.9227 | 15.4964 | 29.764 | 201.5355 | 0.05694 | 4.5072 | 4.5027 | 413.553 | 169.2919 | 14.3393 | 14.3273 | 2315.9947 | 2564.4581
49.7917 | 3903.285 | 250.5727 | 151.1692 | 114.8533 | 35.0353 | 15.4971 | 29.9298 | 203.6332 | 0.03603 | 4.5021 | 4.51 | 412.8793 | 170.263 | 14.334 | 14.3306 | 2320.3688 | 2568.9947
49.8 | 3901.6569 | 250.0657 | 151.1236 | 115.0847 | 35.0286 | 15.5027 | 30.0291 | 196.4896 | 0.03617 | 4.5021 | 4.4929 | 413.0758 | 170.2982 | 14.3274 | 14.3228 | 2327.173 | 2516.8238
49.8084 | 3901.6746 | 250.3554 | 151.1295 | 115.191 | 35.0941 | 15.5757 | 29.9887 | 199.4378 | 0.03664 | 4.5036 | 4.4969 | 413.3004 | 168.0484 | 14.3432 | 14.3222 | 2299.4704 | 2500.9458
49.8167 | 3900.5359 | 250.8805 | 151.1295 | 115.0967 | 35.2008 | 15.609 | 29.7774 | 196.8723 | 0.0433 | 4.5069 | 4.507 | 413.4969 | 169.4706 | 14.3379 | 14.3241 | 2270.3097 | 2491.0625
49.825 | 3897.7045 | 249.3958 | 151.1178 | 115.0613 | 35.3201 | 15.595 | 29.897 | 195.3416 | 0.05286 | 4.4852 | 4.4966 | 413.3285 | 168.2604 | 14.334 | 14.3273 | 2372.048 | 2470.8099
49.8334 | 3900.3766 | 249.8123 | 151.1353 | 115.0493 | 35.0421 | 15.5468 | 29.8305 | 199.9906 | 0.04231 | 4.4903 | 4.4932 | 413.7215 | 170.0701 | 14.3445 | 14.3163 | 2317.4527 | 2470.8099
49.8417 | 3898.6575 | 250.1201 | 151.0781 | 114.8887 | 35.0219 | 15.5649 | 30.0223 | 193.3147 | 0.0454 | 4.5106 | 4.4828 | 413.5811 | 169.8154 | 14.3406 | 14.3215 | 2327.983 | 2559.9215
49.85 | 3897.572 | 249.4683 | 151.1692 | 115.1021 | 35.1009 | 15.5716 | 29.8363 | 193.3714 | 0.05361 | 4.4821 | 4.4733 | 412.7109 | 168.7479 | 14.3327 | 14.3209 | 2336.0832 | 2519.4162
49.8584 | 3902.7794 | 250.283 | 151.1178 | 115.1502 | 34.7841 | 15.5532 | 29.8902 | 204.8522 | 0.05001 | 4.4963 | 4.5008 | 412.767 | 170.5446 | 14.3373 | 14.3215 | 2311.7826 | 2630.2386
49.8667 | 3899.874 | 249.8123 | 151.0663 | 114.8827 | 34.8563 | 15.5306 | 29.8565 | 202.8962 | 0.04383 | 4.5115 | 4.5131 | 412.8232 | 170.6334 | 14.3472 | 14.3215 | 2342.4013 | 2562.5138
49.875 | 3901.2063 | 249.9933 | 150.9016 | 115.1676 | 34.7504 | 15.4851 | 30.1216 | 201.3654 | 0.04926 | 4.5036 | 4.51 | 413.6092 | 169.0391 | 14.3478 | 14.3131 | 2356.6577 | 2504.0242
49.8834 | 3900.7886 | 249.8666 | 150.8489 | 115.1322 | 34.7639 | 15.5202 | 29.9761 | 205.0081 | 0.05258 | 4.5084 | 4.5103 | 413.6092 | 169.0328 | 14.3346 | 14.317 | 2287.3201 | 2614.6846
49.8917 | 3900.5942 | 250.2106 | 150.9635 | 114.9302 | 35.0152 | 15.523 | 29.8565 | 204.0017 | 0.05653 | 4.4979 | 4.5002 | 413.0758 | 169.0473 | 14.3254 | 14.3196 | 2325.0669 | 2533.512
49.9 | 3900.7284 | 250.2106 | 150.8841 | 114.9302 | 35.0681 | 15.5177 | 29.9096 | 204.1435 | 0.05712 | 4.5084 | 4.5122 | 413.3846 | 169.3778 | 14.3386 | 14.315 | 2352.1215 | 2534.4841
49.9084 | 3900.4254 | 249.776 | 150.8782 | 114.9241 | 35.1143 | 15.4539 | 30.2739 | 194.3352 | 0.05077 | 4.4945 | 4.5005 | 413.4969 | 169.8684 | 14.3491 | 14.3086 | 2331.5471 | 2570.9389
49.9167 | 3898.8021 | 249.6312 | 150.8958 | 114.9422 | 35.0815 | 15.4659 | 30.0821 | 192.1808 | 0.05014 | 4.5012 | 4.4999 | 413.8338 | 168.7267 | 14.3439 | 14.3112 | 2357.4677 | 2593.1358
49.925 | 3898.824 | 250.1382 | 150.8385 | 114.9181 | 34.8958 | 15.4568 | 29.8961 | 204.1576 | 0.05 | 4.5 | 4.5106 | 413.7215 | 169.3783 | 14.3373 | 14.3209 | 2360.7077 | 2525.2489
49.9334 | 3900.5388 | 249.5407 | 150.8899 | 114.9302 | 35.3327 | 15.5285 | 29.8565 | 198.885 | 0.05214 | 4.5142 | 4.5048 | 413.2723 | 169.0171 | 14.3267 | 14.3209 | 2307.0845 | 2526.3831
49.9417 | 3901.8695 | 249.9752 | 150.7252 | 115.1141 | 34.7967 | 15.5299 | 29.9028 | 206.142 | 0.04945 | 4.4909 | 4.4938 | 413.2162 | 169.3126 | 14.3294 | 14.3138 | 2380.6342 | 2506.7785
49.95 | 3903.7902 | 250.6089 | 150.8561 | 114.7341 | 34.6908 | 15.5443 | 29.7968 | 195.8093 | 0.05162 | 4.5024 | 4.4981 | 413.2723 | 172.3053 | 14.3333 | 14.3157 | 2360.5457 | 2572.073
49.9584 | 3899.7187 | 249.2691 | 150.8665 | 114.8412 | 34.916 | 15.5333 | 30.0223 | 205.6742 | 0.04678 | 4.4843 | 4.5033 | 413.3846 | 169.5055 | 14.334 | 14.3079 | 2305.1405 | 2568.1845
49.9667 | 3901.7739 | 250.1744 | 151.0149 | 114.9241 | 34.7967 | 15.5456 | 29.9028 | 203.9734 | 0.04385 | 4.5006 | 4.51 | 413.7215 | 169.1791 | 14.3373 | 14.3202 | 2335.1112 | 2552.4685
49.975 | 3897.8899 | 249.4864 | 151.1575 | 115.1081 | 35.0547 | 15.56 | 30.0021 | 204.4978 | 0.0477 | 4.4939 | 4.4825 | 413.3846 | 172.2609 | 14.3399 | 14.315 | 2321.3408 | 2515.6897
49.9834 | 3899.2461 | 250.5546 | 151.1516 | 115.1616 | 35.0614 | 15.5443 | 30.0089 | 203.9309 | 0.04603 | 4.5121 | 4.5005 | 413.16 | 169.9129 | 14.3366 | 14.3267 | 2291.2082 | 2520.8744
49.9917 | 3899.5768 | 249.6131 | 151.1575 | 115.0071 | 34.995 | 15.5297 | 29.9424 | 195.9935 | 0.04662 | 4.5042 | 4.4889 | 413.4408 | 171.5541 | 14.3386 | 14.3138 | 2376.5841 | 2562.3518
50 | 3896.9595 | 249.9028 | 151.1061 | 114.9656 | 35.0547 | 15.4927 | 30.2142 | 201.904 | 0.05109 | 4.4966 | 4.4957 | 413.4408 | 171.3705 | 14.3406 | 14.3099 | 2290.7222 | 2517.958
50.0084 | 3898.6939 | 250.3192 | 151.1399 | 115.0011 | 35.1471 | 15.5169 | 30.0417 | 205.4333 | 0.05725 | 4.4982 | 4.4993 | 413.8057 | 169.4511 | 14.3327 | 14.3163 | 2276.6278 | 2495.5991
50.0167 | 3900.54 | 250.0476 | 151.231 | 114.9121 | 34.995 | 15.4846 | 29.9954 | 199.4094 | 0.05567 | 4.4879 | 4.5226 | 413.3285 | 169.436 | 14.336 | 14.3215 | 2344.9934 | 2534.1601
50.025 | 3898.8491 | 250.1744 | 151.203 | 114.8887 | 34.8631 | 15.474 | 29.9163 | 191.1745 | 0.05139 | 4.5078 | 4.514 | 412.5986 | 171.2964 | 14.3327 | 14.3209 | 2364.1098 | 2534.8082
50.0334 | 3898.2976 | 250.102 | 151.2089 | 115.0666 | 35.1143 | 15.4554 | 29.8498 | 200.9827 | 0.05742 | 4.5063 | 4.5018 | 412.9355 | 169.3022 | 14.334 | 14.3202 | 2328.307 | 2545.9876
50.0417 | 3902.9213 | 250.3554 | 151.2369 | 114.8352 | 35.2798 | 15.5123 | 30.1746 | 202.556 | 0.05628 | 4.503 | 4.5116 | 413.2723 | 171.251 | 14.332 | 14.3183 | 2307.5705 | 2508.8848
50.05 | 3897.0083 | 249.6493 | 151.1458 | 114.9596 | 34.995 | 15.5601 | 30.1544 | 202.3576 | 0.03999 | 4.5093 | 4.5226 | 413.3004 | 169.9084 | 14.3234 | 14.3306 | 2329.927 | 2544.2054
50.0584 | 3900.6537 | 249.9933 | 150.9518 | 114.9596 | 35.0479 | 15.5756 | 29.8894 | 196.4046 | 0.03797 | 4.5006 | 4.4816 | 413.0477 | 169.3409 | 14.334 | 14.3267 | 2286.9961 | 2592.3257
50.0667 | 3895.6149 | 249.2329 | 151.0605 | 115.1081 | 35.1605 | 15.5751 | 30.1081 | 195.299 | 0.04424 | 4.4973 | 4.4828 | 412.8512 | 172.2294 | 14.3353 | 14.317 | 2287.6441 | 2499.6496
50.075 | 3900.5444 | 250.102 | 151.0091 | 115.0011 | 34.9883 | 15.6037 | 30.0417 | 202.5418 | 0.04211 | 4.5036 | 4.4944 | 412.9916 | 168.9757 | 14.3281 | 14.315 | 2325.8769 | 2592.0017
50.0834 | 3896.0548 | 249.2329 | 151.0208 | 115.298 | 35.1605 | 15.6075 | 29.9491 | 189.4595 | 0.04929 | 4.5003 | 4.503 | 413.0197 | 169.9425 | 14.3426 | 14.3202 | 2346.1274 | 2545.3396
50.0917 | 3900.2419 | 250.1382 | 150.9238 | 115.2151 | 35.0681 | 15.5836 | 30.0156 | 196.0219 | 0.05244 | 4.5048 | 4.5018 | 412.9355 | 171.7186 | 14.3412 | 14.3066 | 2330.575 | 2613.2264
50.1 | 3901.8661 | 250.102 | 150.7297 | 115.084 | 34.9219 | 15.5646 | 29.9752 | 200.3449 | 0.06569 | 4.4945 | 4.485 | 413.0477 | 168.7225 | 14.3314 | 14.3189 | 2342.5633 | 2545.6636
50.1084 | 3900.1019 | 249.9571 | 150.9238 | 114.9596 | 35.2067 | 15.5141 | 29.7303 | 198.8992 | 0.06528 | 4.5066 | 4.5128 | 413.0197 | 172.3576 | 14.3379 | 14.3189 | 2404.9348 | 2544.6915
50.1167 | 3896.9367 | 249.6674 | 150.9693 | 114.9302 | 34.8563 | 15.4964 | 30.0686 | 206.0002 | 0.05416 | 4.4973 | 4.4978 | 413.4408 | 171.8745 | 14.3228 | 14.3112 | 2302.5484 | 2551.1723
50.125 | 3901.3244 | 249.939 | 150.9238 | 114.995 | 35.0345 | 15.4968 | 29.982 | 201.1386 | 0.04908 | 4.4985 | 4.5061 | 413.1039 | 168.4727 | 14.334 | 14.3228 | 2354.7136 | 2553.9267
50.1334 | 3902.0646 | 250.1201 | 150.9459 | 114.9476 | 34.8757 | 15.4872 | 30.035 | 204.1718 | 0.04722 | 4.4909 | 4.4978 | 413.4408 | 169.5716 | 14.3524 | 14.3125 | 2311.1346 | 2559.7594
50.1417 | 3901.3009 | 250.1382 | 151.0208 | 115.0011 | 34.9353 | 15.4691 | 29.9887 | 204.9089 | 0.04987 | 4.4945 | 4.5097 | 413.4408 | 170.9901 | 14.3399 | 14.3196 | 2304.3305 | 2548.2559
50.15 | 3901.6897 | 250.627 | 151.0768 | 115.292 | 34.7832 | 15.4866 | 29.9424 | 195.9369 | 0.05025 | 4.5139 | 4.5073 | 412.8793 | 170.1805 | 14.3386 | 14.3228 | 2316.4807 | 2601.0748
50.1584 | 3902.7003 | 249.9933 | 151.0488 | 115.0131 | 35.0547 | 15.4907 | 30.4261 | 203.9025 | 0.04781 | 4.5024 | 4.4901 | 413.2162 | 168.8654 | 14.3386 | 14.3209 | 2298.0123 | 2516.0137
50.1667 | 3898.3671 | 249.9571 | 150.9459 | 114.8171 | 35.0479 | 15.4771 | 30.3664 | 205.9152 | 0.04953 | 4.4948 | 4.495 | 413.5811 | 169.6364 | 14.3386 | 14.3202 | 2347.7474 | 2560.8936
50.175 | 3900.4462 | 249.8485 | 151.0091 | 115.09 | 34.9286 | 15.5148 | 30.141 | 204.1151 | 0.04385 | 4.5093 | 4.5131 | 413.16 | 168.8112 | 14.3393 | 14.3235 | 2303.5204 | 2512.2872
50.1834 | 3900.3611 | 250.3192 | 151.0488 | 114.8706 | 35.1605 | 15.4852 | 29.9491 | 198.97 | 0.0438 | 4.5012 | 4.514 | 412.9355 | 170.572 | 14.3294 | 14.3099 | 2304.1685 | 2522.6566
50.1917 | 3898.2225 | 249.5045 | 150.9693 | 114.7281 | 35.2664 | 15.5151 | 30.1612 | 207.7153 | 0.04745 | 4.5042 | 4.5137 | 412.7109 | 170.5946 | 14.3491 | 14.3112 | 2349.8535 | 2557.1671
50.2 | 3900.896 | 250.0295 | 150.9062 | 115.09 | 35.0345 | 15.5328 | 30.3 | 202.7686 | 0.04529 | 4.4991 | 4.4966 | 413.16 | 169.5494 | 14.3333 | 14.3235 | 2269.3377 | 2588.9232
50.2084 | 3899.5079 | 249.7398 | 150.9635 | 114.9 | 34.9816 | 15.5142 | 29.982 | 196.7589 | 0.05019 | 4.5093 | 4.4868 | 413.3846 | 172.0491 | 14.3366 | 14.3248 | 2325.7149 | 2483.1235
50.2167 | 3900.442 | 250.5184 | 150.9179 | 115.0191 | 35.0084 | 15.5259 | 30.2739 | 204.2427 | 0.04848 | 4.5139 | 4.5061 | 412.767 | 171.5659 | 14.334 | 14.3235 | 2304.4925 | 2476.9667
50.225 | 3901.8289 | 250.3735 | 150.9915 | 114.995 | 35.1404 | 15.5284 | 30.088 | 201.2804 | 0.05055 | 4.5003 | 4.5103 | 412.5424 | 169.9462 | 14.3439 | 14.3202 | 2338.6752 | 2536.9145
50.2334 | 3899.3158 | 250.102 | 151.0429 | 115.0666 | 35.0084 | 15.5446 | 30.1149 | 198.2188 | 0.04882 | 4.5051 | 4.4914 | 413.553 | 170.9341 | 14.3498 | 14.3312 | 2289.9121 | 2507.1026
50.2417 | 3897.4577 | 249.5588 | 151.0149 | 115.1495 | 35.1538 | 15.5577 | 30.2074 | 195.7101 | 0.05312 | 4.4918 | 4.4969 | 413.16 | 170.2403 | 14.3379 | 14.3209 | 2313.7267 | 2471.1339
50.25 | 3899.2324 | 250.0476 | 151.0663 | 115.0425 | 34.8757 | 15.5404 | 30.141 | 198.2897 | 0.05387 | 4.5012 | 4.5008 | 413.2162 | 172.0922 | 14.3432 | 14.3241 | 2351.6355 | 2553.2786
50.2584 | 3897.4253 | 249.8847 | 151.0488 | 115.2325 | 35.4049 | 15.5619 | 30.247 | 196.4613 | 0.05033 | 4.4882 | 4.4905 | 412.9355 | 168.6318 | 14.3445 | 14.3189 | 2333.8151 | 2548.904
50.2667 | 3900.1349 | 250.0476 | 151.0709 | 115.1081 | 35.0017 | 15.5412 | 30.2671 | 202.1733 | 0.04378 | 4.5048 | 4.5158 | 413.6653 | 172.3629 | 14.3445 | 14.3241 | 2390.3544 | 2542.7472
50.275 | 3900.6599 | 249.7217 | 151.1048 | 114.995 | 34.8757 | 15.5311 | 30.3 | 202.5418 | 0.0463 | 4.5048 | 4.5048 | 414.0022 | 169.2469 | 14.3544 | 14.3248 | 2327.983 | 2582.1184
50.2834 | 3899.3882 | 249.9933 | 150.9355 | 114.8646 | 35.0479 | 15.5549 | 30.3134 | 208.92 | 0.04843 | 4.4846 | 4.4972 | 413.2723 | 171.3269 | 14.3333 | 14.3209 | 2351.4735 | 2503.3761
50.2917 | 3900.9051 | 250.5546 | 150.9974 | 115.185 | 35.0874 | 15.5212 | 30.3529 | 203.1797 | 0.05009 | 4.5027 | 4.5018 | 413.0758 | 168.4552 | 14.3373 | 14.3163 | 2367.5119 | 2551.4964
50.3 | 3901.7571 | 250.3192 | 150.9238 | 114.894 | 35.2395 | 15.5325 | 30.1872 | 203.8883 | 0.04606 | 4.5099 | 4.5048 | 413.16 | 172.0243 | 14.3406 | 14.3209 | 2314.8607 | 2551.4964
50.3084 | 3902.3165 | 249.9209 | 151.0488 | 115.185 | 34.8757 | 15.5316 | 29.9289 | 198.8 | 0.05214 | 4.4915 | 4.4926 | 412.9355 | 168.8462 | 14.3439 | 14.3163 | 2368.6459 | 2548.742
50.3167 | 3898.7297 | 249.5226 | 150.9811 | 114.9061 | 34.9883 | 15.5739 | 29.7766 | 202.9245 | 0.05292 | 4.4773 | 4.4947 | 413.3285 | 168.8096 | 14.332 | 14.315 | 2399.1026 | 2550.8483
50.325 | 3897.7181 | 249.1423 | 151.0488 | 115.084 | 34.9219 | 15.528 | 29.4979 | 192.932 | 0.05611 | 4.4906 | 4.488 | 413.4127 | 171.7799 | 14.3439 | 14.3254 | 2385.6563 | 2510.343
50.3334 | 3902.105 | 250.446 | 151.1633 | 114.995 | 35.0345 | 15.5291 | 29.5577 | 206.9499 | 0.07069 | 4.5015 | 4.4892 | 413.0477 | 169.196 | 14.334 | 14.3196 | 2351.4735 | 2635.9094
50.3417 | 3897.5992 | 249.6855 | 151.0839 | 115.0131 | 34.8958 | 15.5186 | 29.684 | 196.8015 | 0.06214 | 4.4921 | 4.4987 | 413.4408 | 169.4482 | 14.3379 | 14.3241 | 2305.1405 | 2476.3186
50.35 | 3897.7859 | 250.0476 | 151.0943 | 114.9061 | 34.9883 | 15.4681 | 29.6705 | 203.8175 | 0.04812 | 4.5045 | 4.5051 | 413.7215 | 169.0289 | 14.3281 | 14.317 | 2301.4144 | 2519.4162
50.3584 | 3902.0708 | 250.3735 | 150.9179 | 115.2385 | 34.9353 | 15.4495 | 29.8296 | 204.8805 | 0.04944 | 4.5021 | 4.5045 | 413.2162 | 169.9834 | 14.3426 | 14.3299 | 2310.3246 | 2564.134
50.3667 | 3901.0386 | 250.1744 | 150.8945 | 115.0131 | 35.0547 | 15.4689 | 29.7901 | 204.1151 | 0.04574 | 4.5172 | 4.5027 | 412.8232 | 172.5577 | 14.3399 | 14.3241 | 2370.59 | 2467.5694
50.375 | 3900.5312 | 249.5588 | 151.1061 | 115.0011 | 35.3058 | 15.4681 | 29.6705 | 192.2092 | 0.04296 | 4.4936 | 4.5119 | 413.2723 | 172.2905 | 14.3366 | 14.3254 | 2315.5087 | 2500.2977
50.3834 | 3901.2989 | 250.1382 | 151.1399 | 115.1081 | 34.8958 | 15.4948 | 29.6309 | 201.7765 | 0.04628 | 4.5039 | 4.5143 | 412.4301 | 169.1952 | 14.3518 | 14.3215 | 2373.83 | 2588.4372
50.3917 | 3903.5615 | 250.0839 | 150.9576 | 115.0486 | 35.0412 | 15.4399 | 29.7766 | 202.6978 | 0.0444 | 4.503 | 4.5045 | 413.0758 | 169.4419 | 14.3333 | 14.3261 | 2354.2276 | 2494.951
50.4 | 3903.3657 | 249.9209 | 150.9062 | 115.078 | 34.9681 | 15.4695 | 29.9685 | 202.23 | 0.04626 | 4.5003 | 4.4898 | 413.0758 | 168.9237 | 14.334 | 14.3131 | 2358.1157 | 2563.3239
50.4084 | 3899.4955 | 250.2287 | 151.1002 | 114.9 | 34.8757 | 15.5079 | 29.7699 | 198.1905 | 0.04821 | 4.5045 | 4.5238 | 412.7951 | 171.8132 | 14.3327 | 14.3209 | 2362.3278 | 2580.8222
50.4167 | 3899.4749 | 250.0295 | 150.8782 | 115.0011 | 35.0941 | 15.5772 | 29.5645 | 204.3702 | 0.05611 | 4.513 | 4.5054 | 412.7109 | 169.8845 | 14.3439 | 14.3209 | 2340.4573 | 2550.8483
50.425 | 3899.2995 | 249.7579 | 150.9121 | 114.9061 | 34.9883 | 15.6468 | 29.5645 | 205.0648 | 0.05862 | 4.5118 | 4.4966 | 413.0477 | 168.5941 | 14.3419 | 14.328 | 2351.6355 | 2544.3674
50.4334 | 3900.0327 | 250.1744 | 150.8841 | 114.7341 | 35.0084 | 15.6642 | 29.8498 | 193.9809 | 0.05752 | 4.5018 | 4.4935 | 413.0758 | 171.6729 | 14.3386 | 14.3215 | 2306.2745 | 2575.3135
50.4417 | 3902.2883 | 249.939 | 150.7975 | 115.2264 | 34.9219 | 15.6628 | 29.3918 | 196.4188 | 0.05517 | 4.4958 | 4.5113 | 412.9355 | 171.5423 | 14.3379 | 14.3209 | 2361.6798 | 2651.6255
50.45 | 3905.6451 | 250.3192 | 150.7532 | 115.0011 | 34.8824 | 15.5882 | 29.7766 | 199.452 | 0.06274 | 4.4791 | 4.4898 | 413.525 | 168.964 | 14.3412 | 14.3189 | 2303.3584 | 2568.9947
50.4584 | 3901.2683 | 250.4822 | 151.0429 | 114.9476 | 34.8227 | 15.5785 | 29.8759 | 206.4821 | 0.0457 | 4.4966 | 4.4917 | 412.9916 | 169.0191 | 14.3346 | 14.315 | 2318.9108 | 2495.7611
50.4667 | 3900.0648 | 249.9933 | 150.8033 | 115.0546 | 35.0479 | 15.5784 | 29.8894 | 199.537 | 0.04384 | 4.5012 | 4.4987 | 413.3004 | 169.4287 | 14.3386 | 14.3105 | 2352.7696 | 2510.505
50.475 | 3898.7588 | 249.9209 | 150.8151 | 115.0011 | 34.9353 | 15.5713 | 29.8827 | 199.6787 | 0.03964 | 4.5072 | 4.4963 | 413.6653 | 168.5248 | 14.3333 | 14.315 | 2329.927 | 2530.2716
50.4834 | 3897.5217 | 249.5588 | 150.9635 | 115.2686 | 34.9689 | 15.5628 | 29.8633 | 195.6534 | 0.03528 | 4.4939 | 4.492 | 412.4863 | 169.3087 | 14.336 | 14.3209 | 2262.3715 | 2532.3779
50.4917 | 3900.0303 | 250.3554 | 150.9518 | 115.084 | 35.0807 | 15.5427 | 30.1872 | 197.7511 | 0.03971 | 4.5018 | 4.5033 | 413.0477 | 168.8621 | 14.3432 | 14.3267 | 2343.3733 | 2633.9651
50.5 | 3898.3431 | 249.8485 | 150.9121 | 114.9 | 35.2991 | 15.5218 | 30.3529 | 202.471 | 0.05335 | 4.4991 | 4.514 | 412.5705 | 169.8036 | 14.3439 | 14.3189 | 2312.4306 | 2477.7768
50.5084 | 3900.7058 | 250.3192 | 150.9576 | 114.9536 | 35.0941 | 15.5035 | 30.0947 | 201.9465 | 0.05804 | 4.5048 | 4.4908 | 413.4408 | 168.7658 | 14.3412 | 14.3202 | 2337.3792 | 2553.1166
50.5167 | 3900.8143 | 250.0476 | 150.7578 | 114.9061 | 35.1471 | 15.4852 | 30.3597 | 197.6944 | 0.05492 | 4.4945 | 4.4999 | 413.3285 | 171.3771 | 14.3333 | 14.3105 | 2334.4631 | 2606.9076
50.525 | 3898.487 | 250.1925 | 150.9752 | 115.1021 | 35.3126 | 15.4873 | 30.1014 | 203.9876 | 0.05867 | 4.5103 | 4.4981 | 413.3846 | 168.5833 | 14.336 | 14.3202 | 2307.7325 | 2522.9806
50.5334 | 3899.8142 | 250.0839 | 150.8665 | 114.9181 | 35.1076 | 15.539 | 30.1081 | 203.5057 | 0.06414 | 4.5142 | 4.4996 | 412.4021 | 169.2838 | 14.3439 | 14.3254 | 2320.0448 | 2547.9319
50.5417 | 3901.2555 | 250.1563 | 150.9472 | 115.0546 | 34.995 | 15.535 | 30.1014 | 201.0819 | 0.06167 | 4.5051 | 4.5109 | 412.9355 | 168.5454 | 14.3452 | 14.3196 | 2335.1112 | 2596.7003
50.55 | 3902.7321 | 250.1382 | 150.8606 | 114.8111 | 34.9353 | 15.5484 | 30.1477 | 204.3136 | 0.04995 | 4.5072 | 4.5097 | 412.5424 | 169.5031 | 14.3412 | 14.3196 | 2297.8503 | 2586.4929
50.5584 | 3897.272 | 249.9752 | 151.0429 | 115.2084 | 34.69 | 15.5431 | 30.0081 | 194.0234 | 0.0435 | 4.5012 | 4.4914 | 413.2162 | 168.9821 | 14.334 | 14.3209 | 2349.8535 | 2478.7489
50.5667 | 3898.1451 | 249.7398 | 151.1002 | 115.2385 | 34.9353 | 15.5272 | 30.0947 | 197.1983 | 0.04539 | 4.4891 | 4.488 | 413.0477 | 168.5928 | 14.3333 | 14.3254 | 2272.7398 | 2538.0486
50.575 | 3899.1511 | 249.8485 | 151.0371 | 115.0071 | 34.8362 | 15.5078 | 29.7833 | 196.7306 | 0.04048 | 4.5012 | 4.5042 | 412.4301 | 168.6921 | 14.3386 | 14.3215 | 2309.8386 | 2563.3239
50.5834 | 3899.5965 | 250.4279 | 151.0546 | 115.0131 | 34.8958 | 15.4828 | 30.0552 | 200.1039 | 0.04604 | 4.5066 | 4.5226 | 412.9916 | 169.6315 | 14.3373 | 14.3021 | 2380.9582 | 2577.5818
50.5917 | 3896.3537 | 249.3777 | 151.1796 | 115.1315 | 34.9219 | 15.4696 | 30.3462 | 201.7198 | 0.05423 | 4.4988 | 4.5113 | 413.0477 | 168.6585 | 14.334 | 14.3183 | 2298.0123 | 2499.8116
50.6 | 3900.7559 | 250.0295 | 151.1972 | 115.0365 | 34.869 | 15.4055 | 29.9222 | 192.1099 | 0.05672 | 4.4991 | 4.4957 | 412.8232 | 168.991 | 14.3432 | 14.3202 | 2327.659 | 2548.0939
50.6084 | 3902.3305 | 250.5546 | 151.2193 | 114.9596 | 35.0479 | 15.417 | 29.9954 | 197.7086 | 0.04866 | 4.5205 | 4.5198 | 412.5424 | 171.272 | 14.3432 | 14.3209 | 2294.4482 | 2515.8517
50.6167 | 3900.6252 | 249.595 | 151.231 | 114.9061 | 35.0941 | 15.4713 | 30.0947 | 202.2584 | 0.04604 | 4.5084 | 4.5036 | 413.4688 | 168.6468 | 14.3432 | 14.3248 | 2284.404 | 2466.4353
50.625 | 3895.068 | 250.3011 | 151.1399 | 115.3448 | 35.1597 | 15.5225 | 30.0013 | 200.7276 | 0.05107 | 4.5012 | 4.5012 | 412.6547 | 168.7174 | 14.3346 | 14.3209 | 2349.0435 | 2571.425
50.6334 | 3898.6896 | 249.7579 | 151.1002 | 114.9476 | 35.1404 | 15.5312 | 30.247 | 204.838 | 0.05029 | 4.503 | 4.507 | 413.1039 | 170.4695 | 14.3346 | 14.315 | 2325.5529 | 2524.6009
50.6417 | 3903.5213 | 249.939 | 150.9459 | 114.9295 | 34.8555 | 15.5128 | 30.1738 | 193.9242 | 0.05662 | 4.4958 | 4.4999 | 412.9635 | 171.8932 | 14.3386 | 14.3131 | 2291.3702 | 2596.7003
50.65 | 3899.5178 | 250.102 | 151.0943 | 114.8586 | 34.8295 | 15.5209 | 30.2007 | 195.8802 | 0.04549 | 4.4906 | 4.4917 | 412.8512 | 168.8767 | 14.3452 | 14.3189 | 2407.8508 | 2587.7891
50.6584 | 3899.4126 | 249.8847 | 151.0091 | 115.0425 | 34.9286 | 15.5525 | 30.088 | 193.4281 | 0.03684 | 4.4985 | 4.4999 | 412.374 | 168.9099 | 14.3472 | 14.3215 | 2405.5828 | 2590.0574
50.6667 | 3899.3951 | 249.4864 | 150.9342 | 114.9181 | 34.8958 | 15.5591 | 30.1612 | 205.7876 | 0.04696 | 4.4936 | 4.5137 | 412.5424 | 169.9484 | 14.3327 | 14.3209 | 2379.1762 | 2569.6427
50.675 | 3900.6948 | 249.4502 | 150.9974 | 114.71 | 34.9816 | 15.571 | 30.035 | 200.0756 | 0.05528 | 4.4764 | 4.5036 | 412.9074 | 169.5808 | 14.3333 | 14.3209 | 2374.4781 | 2532.0538
50.6834 | 3901.635 | 250.3192 | 151.0208 | 115.3154 | 35.074 | 15.5709 | 30.0215 | 204.3844 | 0.04989 | 4.5184 | 4.5149 | 413.2162 | 169.8114 | 14.3346 | 14.3092 | 2352.1215 | 2546.1497
50.6917 | 3900.2027 | 249.7217 | 150.9238 | 115.2385 | 35.0412 | 15.5494 | 30.0417 | 195.299 | 0.05194 | 4.4927 | 4.5024 | 413.6373 | 169.838 | 14.3386 | 14.3118 | 2279.5439 | 2543.5573
50.7 | 3897.4944 | 249.9571 | 151.0429 | 115.1021 | 34.7832 | 15.5572 | 30.3134 | 197.1983 | 0.04546 | 4.5003 | 4.5042 | 412.8793 | 169.4159 | 14.3439 | 14.317 | 2357.6297 | 2477.4527
50.7084 | 3897.4928 | 249.4502 | 150.9518 | 115.0305 | 34.8623 | 15.5668 | 30.1805 | 203.7324 | 0.04523 | 4.4961 | 4.5005 | 412.9635 | 168.1327 | 14.3445 | 14.3099 | 2325.5529 | 2561.8657
50.7167 | 3897.2996 | 249.8304 | 150.9974 | 114.7575 | 34.9286 | 15.5678 | 29.9289 | 200.7843 | 0.04534 | 4.5066 | 4.5079 | 412.7109 | 168.7199 | 14.3485 | 14.315 | 2356.1716 | 2570.7769
50.725 | 3900.8375 | 250.4279 | 151.0488 | 114.995 | 34.7168 | 15.5922 | 30.088 | 199.5653 | 0.04459 | 4.5042 | 4.5082 | 413.0477 | 169.2381 | 14.3386 | 14.3112 | 2327.821 | 2511.4772
50.7334 | 3897.3935 | 249.595 | 150.8782 | 114.9536 | 35.0412 | 15.5708 | 30.1477 | 201.0394 | 0.04808 | 4.5087 | 4.5015 | 413.1881 | 168.4684 | 14.3419 | 14.3157 | 2335.5972 | 2543.0713
50.7417 | 3900.2237 | 249.5045 | 150.9296 | 115.0486 | 34.9353 | 15.548 | 29.8827 | 196.2487 | 0.05237 | 4.4921 | 4.4901 | 413.0477 | 168.6373 | 14.3366 | 14.3163 | 2338.0272 | 2550.6863
50.75 | 3899.1532 | 249.7036 | 150.9004 | 114.9415 | 35.0278 | 15.5605 | 30.3992 | 201.2379 | 0.05537 | 4.5139 | 4.5027 | 413.1039 | 168.6936 | 14.336 | 14.3261 | 2287.3201 | 2514.7176
50.7584 | 3899.7663 | 250.4822 | 150.9121 | 114.8111 | 35.0412 | 15.5491 | 29.8827 | 202.6694 | 0.06111 | 4.5124 | 4.4938 | 413.0477 | 171.0584 | 14.3439 | 14.3157 | 2353.9036 | 2569.9668
50.7667 | 3897.3822 | 249.3415 | 150.9518 | 115.0305 | 34.8093 | 15.5103 | 29.9685 | 200.3166 | 0.0644 | 4.4864 | 4.4807 | 413.2162 | 168.4007 | 14.3307 | 14.3228 | 2303.3584 | 2445.3726
50.775 | 3897.6302 | 249.7217 | 150.8665 | 115.2499 | 35.1068 | 15.5022 | 30.0013 | 194.6045 | 0.05916 | 4.4912 | 4.4938 | 413.553 | 171.9182 | 14.3346 | 14.3118 | 2295.7443 | 2483.6095
50.7834 | 3901.753 | 250.971 | 150.8665 | 115.1964 | 35.1001 | 15.4782 | 30.0476 | 202.882 | 0.04476 | 4.5136 | 4.5067 | 412.9355 | 168.3498 | 14.3412 | 14.3176 | 2365.5678 | 2563.4859
50.7917 | 3898.7856 | 249.7217 | 150.9401 | 115.096 | 34.9883 | 15.4782 | 30.1477 | 195.1573 | 0.04593 | 4.4876 | 4.485 | 413.3846 | 168.4651 | 14.3452 | 14.3157 | 2365.0818 | 2547.1218
50.8 | 3901.7078 | 249.9752 | 150.9518 | 115.2264 | 35.2924 | 15.4589 | 29.9752 | 194.0092 | 0.04475 | 4.4942 | 4.4993 | 412.8232 | 168.8567 | 14.3366 | 14.3183 | 2359.0877 | 2463.6809
50.8084 | 3897.4088 | 249.9209 | 150.9635 | 115.0425 | 34.9286 | 15.4636 | 29.982 | 194.2644 | 0.04302 | 4.5106 | 4.5128 | 412.4021 | 168.2806 | 14.3439 | 14.3202 | 2356.6577 | 2531.8918
50.8167 | 3902.7056 | 250.0476 | 150.9296 | 114.8231 | 35.1605 | 15.4993 | 29.9491 | 204.0868 | 0.0383 | 4.5081 | 4.5122 | 413.1039 | 171.215 | 14.3399 | 14.3202 | 2348.3955 | 2510.181
50.825 | 3901.668 | 249.8304 | 151.0312 | 114.8947 | 35.1874 | 15.5352 | 30.1351 | 205.4616 | 0.03632 | 4.4894 | 4.484 | 412.7951 | 169.1544 | 14.3511 | 14.3099 | 2355.8476 | 2617.1149
50.8334 | 3899.5913 | 250.5908 | 150.9576 | 114.9061 | 35.2 | 15.6252 | 30.0417 | 201.2804 | 0.04768 | 4.5181 | 4.5088 | 412.7109 | 169.8152 | 14.3459 | 14.3157 | 2324.9049 | 2534.6462
50.8417 | 3901.9408 | 250.0295 | 151.0091 | 114.9121 | 34.7832 | 15.6832 | 30.0484 | 196.6881 | 0.05216 | 4.5072 | 4.4963 | 412.9635 | 169.414 | 14.3386 | 14.3248 | 2369.9419 | 2483.2855
50.85 | 3899.5246 | 250.1382 | 151.0943 | 115.078 | 35.074 | 15.6638 | 29.9685 | 201.5213 | 0.05155 | 4.4876 | 4.4837 | 413.1039 | 168.4573 | 14.3432 | 14.3202 | 2300.9284 | 2503.5381
50.8584 | 3897.9844 | 250.3735 | 151.0091 | 114.9716 | 34.9555 | 15.6143 | 29.9028 | 191.8406 | 0.05485 | 4.5108 | 4.5076 | 413.1039 | 168.6637 | 14.3373 | 14.3222 | 2369.6179 | 2543.5573
50.8667 | 3903.8466 | 250.2468 | 151.1633 | 114.9536 | 35.0412 | 15.6055 | 29.9887 | 205.164 | 0.05528 | 4.5027 | 4.5189 | 412.6266 | 168.7535 | 14.3333 | 14.3209 | 2305.1405 | 2594.432
50.875 | 3900.3329 | 250.0295 | 151.0546 | 115.09 | 35.1404 | 15.6143 | 30.035 | 192.932 | 0.05179 | 4.5006 | 4.4859 | 412.0933 | 169.7804 | 14.3412 | 14.3163 | 2360.2217 | 2555.3849
50.8834 | 3900.3546 | 250.2649 | 151.2076 | 115.1195 | 35.0144 | 15.595 | 29.9618 | 194.7888 | 0.04801 | 4.513 | 4.5067 | 412.7109 | 168.772 | 14.332 | 14.3312 | 2326.849 | 2473.5642
50.8917 | 3898.9055 | 249.9933 | 151.0943 | 115.1375 | 35.0345 | 15.5653 | 29.9289 | 201.0394 | 0.04707 | 4.5096 | 4.5048 | 412.6266 | 169.3691 | 14.3426 | 14.3138 | 2378.8522 | 2536.2664
50.9 | 3901.9094 | 250.3916 | 151.0768 | 115.0011 | 35.0941 | 15.5513 | 29.8827 | 201.1812 | 0.04196 | 4.5124 | 4.5057 | 412.8232 | 170.7188 | 14.3267 | 14.3209 | 2305.4645 | 2492.1966
50.9084 | 3897.2478 | 250.3011 | 151.0826 | 114.8586 | 35.0941 | 15.585 | 30.0947 | 201.9182 | 0.03985 | 4.5066 | 4.4999 | 412.9916 | 169.4578 | 14.3459 | 14.3131 | 2319.7208 | 2511.1531
50.9167 | 3902.7989 | 250.1563 | 151.1516 | 114.8525 | 35.0345 | 15.6361 | 29.982 | 201.6772 | 0.03725 | 4.5106 | 4.5067 | 412.9635 | 169.7217 | 14.3333 | 14.3092 | 2272.7398 | 2516.8238
50.925 | 3903.6684 | 250.283 | 151.1796 | 115.0011 | 35.2 | 15.6165 | 30.0417 | 195.8943 | 0.03603 | 4.5054 | 4.495 | 412.767 | 170.5877 | 14.3274 | 14.3209 | 2305.9505 | 2546.7978
50.9334 | 3900.0073 | 249.6312 | 151.1002 | 115.0486 | 34.9353 | 15.591 | 29.8827 | 198.5307 | 0.04953 | 4.5093 | 4.499 | 412.6547 | 169.4147 | 14.3254 | 14.3202 | 2323.2849 | 2570.9389
50.9417 | 3899.7706 | 250.1744 | 151.1002 | 115.2385 | 34.9883 | 15.4972 | 30.0947 | 205.1215 | 0.0557 | 4.5063 | 4.5012 | 412.9355 | 169.3075 | 14.334 | 14.3176 | 2337.8652 | 2560.5696
50.95 | 3897.6867 | 249.5769 | 151.1061 | 114.8111 | 34.8295 | 15.4891 | 29.8827 | 192.0391 | 0.05347 | 4.4831 | 4.5008 | 412.7389 | 169.4445 | 14.3333 | 14.3144 | 2321.8268 | 2534.3221
50.9584 | 3894.8207 | 249.8123 | 151.1855 | 114.805 | 34.9286 | 15.4696 | 29.982 | 201.8615 | 0.05221 | 4.4867 | 4.4908 | 413.3565 | 168.4576 | 14.3432 | 14.317 | 2333.1671 | 2533.188
50.9667 | 3896.0274 | 249.8847 | 151.0722 | 114.9241 | 35.1143 | 15.441 | 29.6907 | 199.2819 | 0.06094 | 4.5015 | 4.4978 | 412.3459 | 170.4754 | 14.334 | 14.3209 | 2341.5913 | 2518.12
50.975 | 3904.3276 | 250.283 | 150.9179 | 114.9476 | 35.1404 | 15.425 | 29.9289 | 201.8615 | 0.06464 | 4.4948 | 4.4865 | 412.3179 | 169.2437 | 14.3373 | 14.3144 | 2358.6017 | 2542.4232
50.9834 | 3897.6374 | 249.776 | 151.0546 | 115.0486 | 34.8295 | 15.3741 | 29.9887 | 196.3621 | 0.05393 | 4.4945 | 4.5073 | 413.3285 | 169.9529 | 14.3452 | 14.3215 | 2344.6694 | 2519.7402
50.9917 | 3899.2675 | 250.0839 | 150.8268 | 115.0011 | 35.0941 | 15.3868 | 29.7766 | 193.0738 | 0.05099 | 4.5066 | 4.5008 | 412.7109 | 169.28 | 14.3373 | 14.3157 | 2350.0155 | 2586.979
51 | 3897.6713 | 249.5769 | 150.8723 | 115.1195 | 34.9614 | 15.4264 | 29.7497 | 202.2584 | 0.04771 | 4.5254 | 4.5244 | 413.4969 | 168.2996 | 14.3379 | 14.3105 | 2329.441 | 2516.0137
51.0084 | 3900.0056 | 250.0657 | 150.9413 | 114.9061 | 35.1471 | 15.505 | 29.5645 | 195.4266 | 0.05005 | 4.519 | 4.5174 | 412.8232 | 171.1704 | 14.3379 | 14.3299 | 2292.0182 | 2579.202
51.0167 | 3902.1815 | 249.2148 | 150.9238 | 115.2204 | 35.074 | 15.5563 | 29.7564 | 192.195 | 0.0544 | 4.4879 | 4.4944 | 412.4301 | 171.909 | 14.3432 | 14.3138 | 2362.8138 | 2596.5382
51.025 | 3902.6846 | 250.5003 | 150.787 | 115.197 | 34.9421 | 15.6474 | 29.9424 | 195.0581 | 0.05726 | 4.5154 | 4.5085 | 412.7951 | 171.773 | 14.3373 | 14.3222 | 2341.1053 | 2578.7159
51.0334 | 3898.5024 | 249.5045 | 150.8841 | 115.1081 | 35.0547 | 15.7141 | 29.8961 | 203.7466 | 0.05132 | 4.497 | 4.5057 | 412.7109 | 168.5834 | 14.3294 | 14.3163 | 2316.6427 | 2487.012
51.0417 | 3897.6681 | 249.9028 | 151.0943 | 115.078 | 34.9681 | 15.6736 | 29.3851 | 202.0316 | 0.04966 | 4.4909 | 4.4822 | 413.3285 | 168.8609 | 14.3419 | 14.3254 | 2327.659 | 2525.573
51.05 | 3900.5416 | 250.2468 | 150.8899 | 115.2799 | 34.8757 | 15.5953 | 29.8759 | 203.3356 | 0.05177 | 4.4909 | 4.4837 | 413.0477 | 171.7712 | 14.3267 | 14.3176 | 2362.9758 | 2575.3135
51.0584 | 3901.6552 | 250.2106 | 150.9238 | 114.9 | 34.8757 | 15.5659 | 29.7699 | 201.7339 | 0.05285 | 4.4966 | 4.5048 | 412.4863 | 169.1025 | 14.3314 | 14.3202 | 2319.2348 | 2589.4093
51.0667 | 3900.3942 | 250.5546 | 150.8899 | 115.0666 | 34.9026 | 15.5268 | 29.9028 | 198.2614 | 0.04884 | 4.5124 | 4.5067 | 412.9916 | 172.5869 | 14.3439 | 14.3222 | 2266.0976 | 2532.8639
51.075 | 3899.7282 | 250.0295 | 150.9693 | 115.1081 | 35.1076 | 15.5582 | 29.7901 | 193.584 | 0.04878 | 4.4831 | 4.4901 | 412.5986 | 172.2768 | 14.332 | 14.3157 | 2306.7605 | 2566.2403
51.0834 | 3898.4652 | 250.0657 | 150.8841 | 114.7402 | 34.8034 | 15.5182 | 29.9626 | 204.2285 | 0.04961 | 4.5078 | 4.4954 | 413.2723 | 169.8258 | 14.334 | 14.3215 | 2322.7989 | 2470.9719
51.0917 | 3899.8949 | 250.102 | 150.9296 | 115.0546 | 34.7832 | 15.5046 | 29.359 | 198.9134 | 0.04754 | 4.4879 | 4.5109 | 412.7389 | 168.7137 | 14.3281 | 14.3189 | 2379.6622 | 2561.7037
51.1 | 3903.2022 | 250.1563 | 150.9693 | 115.0191 | 34.8496 | 15.4707 | 30.0089 | 204.0443 | 0.05111 | 4.4936 | 4.5027 | 412.5144 | 169.09 | 14.3379 | 14.3209 | 2360.8697 | 2495.5991
51.1084 | 3901.2963 | 250.5546 | 150.9296 | 114.6331 | 35.0017 | 15.5109 | 29.6309 | 203.8316 | 0.04724 | 4.5018 | 4.5143 | 413.16 | 169.3822 | 14.334 | 14.315 | 2335.7592 | 2528.9754
51.1167 | 3899.6433 | 250.6089 | 151.1119 | 114.9121 | 35.1009 | 15.5503 | 29.8894 | 197.8078 | 0.0414 | 4.5103 | 4.5103 | 413.3004 | 172.561 | 14.3491 | 14.3209 | 2327.821 | 2595.0801
51.125 | 3898.7386 | 250.102 | 151.0208 | 115.1556 | 35.1076 | 15.5287 | 29.737 | 196.1211 | 0.04636 | 4.5106 | 4.4895 | 413.0477 | 170.9252 | 14.3439 | 14.3202 | 2292.3422 | 2538.6967
51.1334 | 3898.7064 | 249.5226 | 151.1633 | 114.7462 | 35.1807 | 15.5456 | 29.9163 | 205.6317 | 0.04316 | 4.4982 | 4.5008 | 413.1039 | 169.1037 | 14.3281 | 14.3202 | 2377.2321 | 2536.7524
51.1417 | 3897.5792 | 249.6131 | 151.3397 | 115.1201 | 34.9622 | 15.6135 | 29.8035 | 195.1715 | 0.0387 | 4.4951 | 4.4865 | 413.1881 | 169.0247 | 14.3353 | 14.3261 | 2310.9726 | 2521.0364
51.15 | 3899.4819 | 250.1382 | 151.1061 | 115.0894 | 34.9808 | 15.5897 | 29.8751 | 201.9607 | 0.04405 | 4.5072 | 4.5054 | 412.9916 | 169.0964 | 14.33 | 14.3189 | 2354.0656 | 2528.1653
51.1584 | 3899.1244 | 249.5588 | 151.3573 | 115.0131 | 35.0017 | 15.575 | 29.8961 | 200.5575 | 0.06017 | 4.4939 | 4.5042 | 413.1881 | 170.0132 | 14.336 | 14.3099 | 2289.7501 | 2551.9824
51.1667 | 3900.4059 | 250.1563 | 151.1178 | 115.0606 | 35.0017 | 15.5738 | 29.6309 | 198.9984 | 0.05514 | 4.506 | 4.5103 | 412.9916 | 168.4514 | 14.3386 | 14.3073 | 2315.1847 | 2555.2229
51.175 | 3901.5519 | 250.5365 | 151.203 | 115.1021 | 34.8891 | 15.5857 | 29.9954 | 201.9324 | 0.05316 | 4.4994 | 4.4917 | 412.9355 | 171.3757 | 14.3406 | 14.3196 | 2299.9564 | 2495.4371
51.1834 | 3902.7169 | 250.102 | 151.2707 | 115.0011 | 34.7236 | 15.591 | 30.1477 | 204.512 | 0.06568 | 4.4979 | 4.4923 | 413.0477 | 171.8274 | 14.3386 | 14.3163 | 2363.2998 | 2614.0365
51.1917 | 3898.5666 | 250.2287 | 151.0781 | 115.0847 | 35.0286 | 15.5834 | 29.7109 | 202.797 | 0.06732 | 4.503 | 4.4938 | 413.4408 | 169.3032 | 14.3314 | 14.3248 | 2302.0624 | 2498.8395
51.2 | 3899.7205 | 250.0295 | 151.1633 | 115.0131 | 34.9488 | 15.5609 | 30.0552 | 208.183 | 0.04479 | 4.493 | 4.503 | 412.6547 | 169.8565 | 14.3307 | 14.317 | 2351.4735 | 2524.2768
51.2084 | 3902.4428 | 250.6089 | 150.9472 | 114.9302 | 34.9622 | 15.542 | 29.9096 | 204.6112 | 0.04558 | 4.506 | 4.4981 | 412.9355 | 169.1948 | 14.3399 | 14.3189 | 2300.6044 | 2521.5225
51.2167 | 3900.5655 | 249.2691 | 151.0091 | 114.8706 | 35.0547 | 15.5664 | 30.0552 | 195.299 | 0.04375 | 4.4797 | 4.484 | 413.2443 | 172.5538 | 14.336 | 14.3293 | 2359.5737 | 2496.5712
51.225 | 3902.0327 | 250.0295 | 151.0266 | 114.9656 | 35.1076 | 15.4884 | 30.0021 | 199.8063 | 0.04681 | 4.506 | 4.5109 | 413.2162 | 171.5122 | 14.3445 | 14.3261 | 2318.2628 | 2587.141
51.2334 | 3901.1344 | 250.3554 | 150.9413 | 115.0365 | 34.9749 | 15.4942 | 29.9752 | 195.0439 | 0.05301 | 4.4921 | 4.5048 | 412.5424 | 169.5685 | 14.3472 | 14.3157 | 2342.0773 | 2554.2507
51.2417 | 3901.4968 | 250.1744 | 150.8385 | 115.0131 | 35.2664 | 15.4648 | 29.737 | 207.942 | 0.05354 | 4.497 | 4.4981 | 412.767 | 169.2689 | 14.3426 | 14.3202 | 2355.5236 | 2595.4041
51.25 | 3898.6364 | 249.5769 | 150.8326 | 114.9181 | 35.1076 | 15.3952 | 30.0552 | 201.0961 | 0.05257 | 4.5042 | 4.5027 | 412.9916 | 172.1558 | 14.3426 | 14.3163 | 2302.8724 | 2535.9423
51.2584 | 3898.1998 | 249.5045 | 150.8899 | 115.185 | 34.8757 | 15.3947 | 29.982 | 205.5042 | 0.05086 | 4.4816 | 4.4846 | 413.1039 | 169.0283 | 14.3485 | 14.3189 | 2343.6973 | 2532.0538
51.2667 | 3898.6185 | 249.7217 | 150.8105 | 114.9716 | 34.7967 | 15.4249 | 30.2209 | 202.8962 | 0.05275 | 4.4991 | 4.4993 | 412.9916 | 172.0659 | 14.3426 | 14.3163 | 2326.363 | 2528.6514
51.275 | 3898.8904 | 250.3735 | 150.7988 | 115.0606 | 34.8958 | 15.4208 | 30.1612 | 193.5982 | 0.05702 | 4.4997 | 4.4932 | 412.8512 | 168.9099 | 14.336 | 14.3183 | 2387.7624 | 2573.6933
51.2834 | 3899.5381 | 249.7217 | 150.7473 | 115.0011 | 34.8295 | 15.4445 | 29.9357 | 202.4284 | 0.0527 | 4.5003 | 4.5073 | 413.0477 | 169.6359 | 14.3353 | 14.315 | 2326.849 | 2552.7925
51.2917 | 3898.7972 | 250.0295 | 150.8561 | 114.5856 | 34.9488 | 15.4854 | 29.9491 | 200.9118 | 0.04725 | 4.5106 | 4.5064 | 413.3565 | 168.5071 | 14.3406 | 14.3202 | 2315.5087 | 2532.2159
51.3 | 3903.6892 | 250.1744 | 150.8489 | 115.1081 | 35.0547 | 15.4982 | 30.1612 | 203.3072 | 0.04219 | 4.5012 | 4.492 | 412.9074 | 168.873 | 14.3327 | 14.315 | 2326.363 | 2517.3099
51.3084 | 3904.352 | 250.6451 | 150.8841 | 115.0666 | 35.0084 | 15.4931 | 30.0089 | 201.1386 | 0.04819 | 4.4991 | 4.4984 | 413.2162 | 169.3172 | 14.3248 | 14.3105 | 2345.1554 | 2543.3953
51.3167 | 3897.6468 | 249.8847 | 151.0032 | 115.1669 | 35.0144 | 15.5137 | 30.1738 | 202.7119 | 0.04628 | 4.5018 | 4.5036 | 413.6653 | 169.8821 | 14.3412 | 14.3196 | 2293.9622 | 2602.533
51.325 | 3899.2158 | 250.6632 | 151.0781 | 114.6572 | 35.0286 | 15.4834 | 30.1351 | 207.0774 | 0.05086 | 4.5244 | 4.5051 | 412.8793 | 168.6274 | 14.3426 | 14.3215 | 2314.5367 | 2531.0817
51.3334 | 3900.2929 | 250.283 | 151.0605 | 115.0546 | 35.0479 | 15.534 | 30.4194 | 202.6269 | 0.04847 | 4.5157 | 4.5015 | 412.2898 | 168.5721 | 14.3333 | 14.3144 | 2312.7546 | 2581.6323
51.3417 | 3902.8585 | 249.6131 | 150.9648 | 114.9181 | 35.0017 | 15.5672 | 29.8961 | 197.255 | 0.04749 | 4.5084 | 4.5085 | 413.3004 | 169.3633 | 14.332 | 14.3183 | 2364.7578 | 2541.289
51.35 | 3899.8228 | 249.9571 | 151.1236 | 114.6572 | 35.1345 | 15.59 | 29.9761 | 198.474 | 0.04605 | 4.4921 | 4.4905 | 413.0197 | 169.5565 | 14.3346 | 14.3248 | 2342.4013 | 2581.4703
51.3584 | 3900.5127 | 250.5546 | 151.0781 | 114.9422 | 35.1345 | 15.5467 | 30.2411 | 200.9544 | 0.0556 | 4.5229 | 4.5198 | 412.9635 | 168.7063 | 14.3452 | 14.3189 | 2370.914 | 2562.1898
51.3667 | 3899.7859 | 249.9571 | 151.1178 | 114.8646 | 34.995 | 15.5191 | 30.1014 | 206.3404 | 0.05714 | 4.4963 | 4.4993 | 413.0477 | 170.9014 | 14.3452 | 14.328 | 2351.3115 | 2614.3606
51.375 | 3898.5584 | 249.4139 | 151.0663 | 114.8291 | 35.0084 | 15.5586 | 30.2209 | 205.7734 | 0.05683 | 4.5009 | 4.5033 | 413.3004 | 172.2713 | 14.3393 | 14.3254 | 2262.2095 | 2571.2629
51.3834 | 3896.9072 | 249.3777 | 150.9974 | 115.1141 | 34.9555 | 15.5607 | 30.3269 | 201.7481 | 0.06257 | 4.4879 | 4.4865 | 412.9355 | 169.3728 | 14.3281 | 14.3254 | 2306.4365 | 2493.8169
51.3917 | 3903.3641 | 250.2468 | 151.0371 | 115.0191 | 34.8496 | 15.5907 | 30.2739 | 201.9607 | 0.05392 | 4.5096 | 4.4978 | 412.9916 | 168.3653 | 14.3346 | 14.3254 | 2328.469 | 2490.7384
51.4 | 3903.6009 | 250.5003 | 151.0266 | 114.7047 | 34.9757 | 15.5694 | 30.4 | 204.3844 | 0.04647 | 4.5054 | 4.5033 | 413.132 | 168.966 | 14.3366 | 14.3254 | 2362.3278 | 2517.4719
51.4084 | 3897.444 | 249.6674 | 151.1353 | 114.8352 | 34.7504 | 15.5492 | 30.1746 | 201.7339 | 0.04669 | 4.4951 | 4.4999 | 413.4408 | 168.999 | 14.3327 | 14.3209 | 2329.441 | 2556.195
51.4167 | 3897.6357 | 249.6855 | 151.1633 | 115.1021 | 35.0479 | 15.5672 | 29.7833 | 206.5955 | 0.04877 | 4.4861 | 4.4981 | 413.3846 | 170.0008 | 14.3248 | 14.317 | 2323.2849 | 2520.7123
51.425 | 3902.0953 | 250.3554 | 151.1353 | 115.1081 | 34.7899 | 15.5253 | 30.2671 | 205.5042 | 0.05008 | 4.5051 | 4.5079 | 413.2723 | 168.8223 | 14.3432 | 14.3202 | 2320.5308 | 2513.0974
51.4334 | 3899.8532 | 249.7398 | 151.2603 | 115.0071 | 35.1009 | 15.5073 | 30.1014 | 192.7052 | 0.05143 | 4.4891 | 4.5033 | 413.2162 | 169.722 | 14.3307 | 14.3215 | 2267.0696 | 2541.6131
51.4417 | 3899.2712 | 250.1744 | 151.2545 | 115.0372 | 35.0815 | 15.5194 | 30.1881 | 207.7861 | 0.04817 | 4.5003 | 4.5061 | 412.8512 | 169.9353 | 14.3366 | 14.3183 | 2420.8111 | 2496.7332
51.45 | 3903.7395 | 250.2106 | 151.1809 | 114.9777 | 35.121 | 15.4936 | 30.1216 | 199.7071 | 0.05053 | 4.5048 | 4.5042 | 412.9355 | 171.5457 | 14.3261 | 14.3196 | 2362.9758 | 2535.4563
51.4584 | 3899.9884 | 250.5003 | 151.0266 | 114.9302 | 35.0152 | 15.5047 | 30.1746 | 194.1793 | 0.04412 | 4.4988 | 4.4886 | 413.2723 | 172.3511 | 14.3274 | 14.3202 | 2298.0123 | 2553.1166
51.4667 | 3902.1385 | 249.9933 | 150.8841 | 115.0071 | 34.9421 | 15.5236 | 30.1544 | 202.4284 | 0.04487 | 4.4945 | 4.4926 | 413.4408 | 168.7743 | 14.3452 | 14.3248 | 2304.9785 | 2559.5974
51.475 | 3901.3364 | 250.3554 | 150.8561 | 115.0666 | 35.0084 | 15.5374 | 30.1679 | 201.0111 | 0.03972 | 4.5036 | 4.5024 | 412.7951 | 171.2878 | 14.3346 | 14.3202 | 2355.8476 | 2562.6758
51.4834 | 3900.8456 | 250.3916 | 150.8958 | 114.9596 | 34.9421 | 15.5445 | 30.2604 | 205.6742 | 0.05499 | 4.5108 | 4.5134 | 413.1039 | 171.4177 | 14.3432 | 14.3131 | 2305.7885 | 2557.8152
51.4917 | 3898.561 | 249.6312 | 151.0605 | 114.7937 | 34.9689 | 15.5921 | 30.4463 | 192.4785 | 0.06007 | 4.4942 | 4.4813 | 413.3285 | 172.7487 | 14.3346 | 14.3118 | 2321.9889 | 2516.9859
51.5 | 3897.9413 | 249.432 | 150.8958 | 115.0493 | 34.9891 | 15.5887 | 29.9895 | 204.6254 | 0.05889 | 4.5018 | 4.4999 | 412.7109 | 168.9478 | 14.3386 | 14.3222 | 2318.2628 | 2579.688
51.5084 | 3899.8411 | 249.4683 | 150.9869 | 114.8593 | 35.0421 | 15.5669 | 30.2015 | 200.9969 | 0.0638 | 4.4882 | 4.4914 | 413.2443 | 168.9256 | 14.3393 | 14.3261 | 2378.2041 | 2553.7647
51.5167 | 3899.1636 | 249.6312 | 150.9472 | 114.9656 | 34.9488 | 15.5479 | 30.4261 | 194.8313 | 0.05846 | 4.5012 | 4.4963 | 412.8512 | 170.8591 | 14.3373 | 14.3183 | 2283.756 | 2599.7787
51.525 | 3899.7534 | 249.3415 | 150.9016 | 115.0191 | 35.4318 | 15.5315 | 30.2209 | 194.151 | 0.05078 | 4.4912 | 4.4981 | 413.1881 | 171.6247 | 14.3287 | 14.317 | 2266.2596 | 2529.4615
51.5334 | 3899.9982 | 250.3554 | 150.8443 | 115.0251 | 35.0152 | 15.512 | 30.0156 | 202.5418 | 0.04004 | 4.5033 | 4.5125 | 413.16 | 168.1327 | 14.334 | 14.3261 | 2356.9817 | 2565.9162
51.5417 | 3901.9618 | 250.3554 | 150.759 | 115.0546 | 34.995 | 15.5145 | 30.1014 | 195.1857 | 0.04209 | 4.5048 | 4.5015 | 413.3285 | 170.2681 | 14.3386 | 14.3138 | 2290.5601 | 2544.3674
51.55 | 3901.231 | 250.0476 | 150.9134 | 115.1141 | 35.0614 | 15.538 | 29.9559 | 193.8533 | 0.03377 | 4.5178 | 4.4947 | 412.7951 | 172.2179 | 14.3432 | 14.3254 | 2346.6134 | 2519.4162
51.5584 | 3903.8458 | 250.7175 | 150.9016 | 114.8058 | 35.0353 | 15.5494 | 29.8768 | 194.5762 | 0.03751 | 4.4997 | 4.5033 | 413.4127 | 172.289 | 14.334 | 14.3189 | 2399.1026 | 2588.7612
51.5667 | 3899.7306 | 250.4822 | 150.8899 | 114.8118 | 35.095 | 15.5209 | 29.8835 | 197.4818 | 0.04493 | 4.5181 | 4.5103 | 413.3565 | 170.3077 | 14.3439 | 14.3325 | 2399.5886 | 2568.3466
51.575 | 3898.5209 | 250.102 | 150.759 | 115.185 | 35.0874 | 15.5161 | 29.982 | 195.0581 | 0.05111 | 4.4894 | 4.4935 | 414.0022 | 171.5711 | 14.336 | 14.3105 | 2325.2289 | 2505.8064
51.5834 | 3900.5618 | 250.446 | 151.175 | 114.8352 | 34.9093 | 15.5402 | 29.9626 | 195.1431 | 0.05366 | 4.5154 | 4.514 | 413.525 | 169.3159 | 14.3274 | 14.306 | 2355.8476 | 2557.6532
51.5917 | 3900.8139 | 249.6312 | 150.9296 | 114.9181 | 34.8429 | 15.5584 | 29.9491 | 203.6757 | 0.05197 | 4.4867 | 4.4975 | 412.767 | 168.9287 | 14.3254 | 14.3202 | 2362.0038 | 2550.0382
51.6 | 3899.1485 | 250.1382 | 151.0839 | 115.2332 | 34.9824 | 15.5798 | 30.0358 | 193.4423 | 0.04874 | 4.5054 | 4.4999 | 413.1881 | 171.4893 | 14.3234 | 14.3215 | 2313.7267 | 2518.282
51.6084 | 3904.7156 | 249.9209 | 151.0266 | 115.1021 | 34.8362 | 15.5806 | 29.6242 | 196.277 | 0.05841 | 4.4976 | 4.5076 | 412.9355 | 168.4539 | 14.3327 | 14.3248 | 2400.0746 | 2549.5521
51.6167 | 3898.7597 | 249.7579 | 151.0266 | 114.7877 | 35.0681 | 15.5804 | 30.0686 | 203.5624 | 0.0592 | 4.5072 | 4.5073 | 413.0197 | 168.9018 | 14.3459 | 14.3202 | 2331.8711 | 2524.7629
51.625 | 3900.8075 | 250.0657 | 151.1119 | 114.9302 | 35.2798 | 15.5458 | 30.1216 | 197.7227 | 0.05887 | 4.5084 | 4.5057 | 413.1039 | 171.6522 | 14.3333 | 14.317 | 2351.7975 | 2558.1392
51.6334 | 3901.4252 | 250.283 | 151.175 | 114.5441 | 34.9026 | 15.5023 | 30.1679 | 199.6079 | 0.0493 | 4.503 | 4.5067 | 412.9355 | 170.5184 | 14.3353 | 14.3138 | 2329.441 | 2529.7855
51.6417 | 3901.0913 | 250.0476 | 151.1796 | 114.9837 | 35.0748 | 15.4233 | 30.1283 | 200.6709 | 0.04384 | 4.4942 | 4.4853 | 413.1881 | 169.1598 | 14.3274 | 14.3228 | 2320.6928 | 2544.5294
51.65 | 3900.8071 | 250.4641 | 151.2089 | 115.0546 | 34.995 | 15.4099 | 29.8363 | 196.7022 | 0.03683 | 4.5148 | 4.5085 | 413.2162 | 172.4151 | 14.3287 | 14.3222 | 2307.5705 | 2530.1096
51.6584 | 3900.5556 | 249.9933 | 151.2486 | 114.9241 | 35.0614 | 15.4577 | 29.9028 | 196.1636 | 0.04154 | 4.4988 | 4.4987 | 413.6092 | 169.3625 | 14.3432 | 14.3261 | 2339.6473 | 2570.6149
51.6667 | 3903.0633 | 250.1925 | 151.2089 | 114.7877 | 35.0152 | 15.4978 | 30.2276 | 193.584 | 0.03586 | 4.487 | 4.4846 | 412.7389 | 171.5317 | 14.3379 | 14.3209 | 2293.1522 | 2556.357
51.675 | 3897.6096 | 249.5588 | 151.1119 | 114.9 | 34.8227 | 15.5109 | 30.194 | 195.129 | 0.05632 | 4.5033 | 4.5054 | 412.9074 | 172.2182 | 14.3333 | 14.3215 | 2264.8016 | 2516.8238
51.6834 | 3902.1576 | 250.4279 | 151.0839 | 114.7281 | 35.0017 | 15.5136 | 30.0021 | 203.4206 | 0.05788 | 4.5009 | 4.4975 | 412.9074 | 169.9295 | 14.3346 | 14.3144 | 2356.8196 | 2587.6271
51.6917 | 3899.4319 | 250.0657 | 151.0663 | 114.9008 | 35.0883 | 15.5312 | 30.0888 | 204.8238 | 0.05538 | 4.5078 | 4.5128 | 413.16 | 170.1082 | 14.3399 | 14.3215 | 2298.0123 | 2507.1026
51.7 | 3899.4444 | 249.6131 | 151.0546 | 115.1021 | 34.9421 | 15.5183 | 30.2074 | 203.8316 | 0.05642 | 4.5036 | 4.5079 | 413.3846 | 169.7121 | 14.33 | 14.3215 | 2304.8165 | 2550.6863
51.7084 | 3899.7312 | 249.7036 | 150.8899 | 115.2445 | 34.9421 | 15.5317 | 29.9424 | 201.3938 | 0.05326 | 4.5045 | 4.507 | 412.7389 | 168.7336 | 14.3366 | 14.3202 | 2344.6694 | 2570.1288
51.7167 | 3900.0832 | 250.3916 | 150.9752 | 115.1261 | 34.916 | 15.4766 | 29.7042 | 205.0081 | 0.05785 | 4.5036 | 4.5042 | 413.2723 | 168.9259 | 14.3439 | 14.3254 | 2316.6427 | 2561.7037
51.725 | 3902.3014 | 250.0476 | 150.9869 | 115.1556 | 34.8958 | 15.4115 | 29.9491 | 204.8947 | 0.05086 | 4.5063 | 4.4941 | 412.9355 | 168.8298 | 14.3465 | 14.3202 | 2333.3291 | 2618.8972
51.7334 | 3895.8207 | 250.0114 | 150.8899 | 115.0546 | 34.8891 | 15.4092 | 29.8894 | 203.9167 | 0.04405 | 4.5084 | 4.5024 | 412.9635 | 168.1841 | 14.3267 | 14.3235 | 2332.8431 | 2498.1914
51.7417 | 3903.2206 | 249.8485 | 150.9635 | 114.793 | 34.9681 | 15.4512 | 29.9685 | 199.8205 | 0.04565 | 4.4882 | 4.4969 | 412.6266 | 171.282 | 14.334 | 14.3202 | 2349.2055 | 2506.9406
51.75 | 3898.3497 | 249.432 | 150.9355 | 115.0071 | 35.1009 | 15.5497 | 30.0484 | 206.1136 | 0.04143 | 4.5054 | 4.5125 | 413.0477 | 169.6571 | 14.3439 | 14.3254 | 2352.2836 | 2510.019
51.7584 | 3900.7358 | 249.9933 | 150.9693 | 114.9596 | 34.9421 | 15.5298 | 29.9424 | 202.8253 | 0.03762 | 4.5006 | 4.496 | 412.767 | 168.5639 | 14.3491 | 14.3189 | 2325.2289 | 2541.7751
51.7667 | 3901.0652 | 250.7175 | 150.8665 | 115.0131 | 34.9488 | 15.573 | 29.9491 | 207.5877 | 0.04714 | 4.5136 | 4.5073 | 413.4127 | 168.807 | 14.336 | 14.3215 | 2381.7682 | 2519.0921
51.775 | 3899.6662 | 250.0657 | 150.8385 | 115.0011 | 34.9883 | 15.5598 | 30.2537 | 203.6049 | 0.04946 | 4.5 | 4.4978 | 412.8793 | 168.3389 | 14.334 | 14.3105 | 2388.7344 | 2557.8152
51.7834 | 3901.9351 | 250.6089 | 150.8046 | 114.9061 | 34.8824 | 15.5864 | 29.9357 | 192.8328 | 0.04429 | 4.5063 | 4.5164 | 413.3846 | 170.2275 | 14.3333 | 14.3345 | 2348.8815 | 2597.8344
51.7917 | 3901.7752 | 249.6674 | 150.9238 | 114.9121 | 34.7832 | 15.6297 | 29.9424 | 199.8488 | 0.04886 | 4.4897 | 4.5015 | 413.5811 | 169.0237 | 14.336 | 14.3222 | 2345.1554 | 2574.9894
51.8 | 3901.5336 | 249.8304 | 150.8385 | 115.0606 | 35.0017 | 15.6278 | 29.8431 | 193.2013 | 0.04722 | 4.4876 | 4.5027 | 412.6547 | 170.3118 | 14.3346 | 14.3202 | 2293.9622 | 2557.1671
51.8084 | 3899.6643 | 249.9209 | 150.8385 | 115.0486 | 34.8824 | 15.605 | 29.6705 | 192.9178 | 0.0481 | 4.4912 | 4.5042 | 413.16 | 171.0481 | 14.3379 | 14.3222 | 2321.3408 | 2475.9945
51.8167 | 3896.8685 | 249.6855 | 151.0149 | 115.2325 | 34.8227 | 15.5689 | 29.8229 | 201.5638 | 0.05507 | 4.4921 | 4.4767 | 412.8512 | 169.457 | 14.3491 | 14.3261 | 2340.6193 | 2537.8866
51.825 | 3901.3462 | 250.0839 | 150.9752 | 115.0486 | 35.2529 | 15.5139 | 29.7236 | 197.0282 | 0.05279 | 4.5012 | 4.5057 | 413.4688 | 170.4169 | 14.3287 | 14.3209 | 2356.3336 | 2542.5852
51.8334 | 3900.5 | 250.0476 | 151.0266 | 115.078 | 34.9681 | 15.5405 | 29.7034 | 200.7843 | 0.05731 | 4.49 | 4.4935 | 412.767 | 170.1748 | 14.3426 | 14.3196 | 2281.0019 | 2521.8465
51.8417 | 3903.0113 | 250.3554 | 150.9413 | 114.9656 | 35.0017 | 15.4942 | 29.737 | 198.9134 | 0.05371 | 4.4991 | 4.5008 | 413.6653 | 169.5114 | 14.3353 | 14.3248 | 2330.4131 | 2579.688
51.85 | 3897.8845 | 250.0839 | 151.0149 | 115.084 | 34.9749 | 15.4501 | 29.551 | 200.4866 | 0.05714 | 4.4921 | 4.5015 | 413.4688 | 169.9008 | 14.3426 | 14.3202 | 2341.2673 | 2494.951
51.8584 | 3900.1758 | 250.3192 | 151.0826 | 115.0011 | 35.2 | 15.4008 | 29.7236 | 192.4076 | 0.06079 | 4.5054 | 4.5048 | 412.9074 | 169.4515 | 14.3314 | 14.3209 | 2303.1964 | 2544.3674
51.8667 | 3899.9801 | 250.5003 | 151.0546 | 114.8171 | 34.995 | 15.4201 | 29.7303 | 200.5008 | 0.049 | 4.5024 | 4.5082 | 413.2723 | 168.7644 | 14.336 | 14.3138 | 2390.3544 | 2491.8726
51.875 | 3899.0931 | 250.1201 | 151.0312 | 115.084 | 34.9219 | 15.4492 | 29.8162 | 198.4598 | 0.04431 | 4.5072 | 4.5054 | 412.767 | 170.0187 | 14.3432 | 14.3112 | 2316.4807 | 2582.2804
51.8834 | 3898.6002 | 250.5546 | 151.0091 | 114.894 | 34.9219 | 15.4082 | 30.1872 | 194.803 | 0.04253 | 4.5021 | 4.4798 | 412.767 | 169.4979 | 14.3353 | 14.3202 | 2327.173 | 2556.681
51.8917 | 3897.6799 | 249.6855 | 151.2369 | 114.9295 | 35.2261 | 15.4832 | 29.8557 | 201.8473 | 0.03962 | 4.5081 | 4.4981 | 413.3565 | 171.905 | 14.3379 | 14.3241 | 2317.1287 | 2482.3133
51.9 | 3897.9578 | 249.7942 | 151.1282 | 114.8586 | 34.9353 | 15.5116 | 30.0947 | 203.1938 | 0.04691 | 4.5009 | 4.496 | 412.6547 | 170.845 | 14.3498 | 14.3202 | 2336.4072 | 2585.5208
51.9084 | 3900.7458 | 249.5045 | 151.0605 | 114.9415 | 35.0807 | 15.4571 | 29.9222 | 198.0913 | 0.04409 | 4.5003 | 4.5109 | 412.6266 | 168.6739 | 14.3452 | 14.315 | 2346.6134 | 2562.8378
51.9167 | 3897.6952 | 249.9933 | 151.0488 | 114.9656 | 35.0547 | 15.4924 | 29.8431 | 200.3166 | 0.03502 | 4.4942 | 4.4981 | 413.3565 | 169.3859 | 14.3333 | 14.3202 | 2328.145 | 2556.357
51.925 | 3900.4435 | 250.1744 | 151.0488 | 114.9295 | 34.9085 | 15.5882 | 29.9618 | 190.4516 | 0.04654 | 4.4906 | 4.4999 | 412.6547 | 169.4016 | 14.334 | 14.3163 | 2364.1098 | 2568.6706
51.9334 | 3899.9369 | 249.3777 | 151.1855 | 114.8706 | 35.0017 | 15.6138 | 30.0021 | 193.5557 | 0.05548 | 4.4966 | 4.5155 | 413.0197 | 172.6813 | 14.3386 | 14.3235 | 2354.0656 | 2572.8832
51.9417 | 3902.0066 | 250.0476 | 151.0546 | 114.9476 | 34.7698 | 15.6097 | 29.9289 | 190.5225 | 0.05125 | 4.5006 | 4.4984 | 413.1881 | 171.3063 | 14.33 | 14.3267 | 2312.7546 | 2518.6061
51.95 | 3899.0949 | 250.627 | 151.203 | 115.096 | 34.7236 | 15.578 | 29.3522 | 194.8596 | 0.05391 | 4.5021 | 4.5008 | 413.2162 | 169.7668 | 14.3393 | 14.3105 | 2378.6901 | 2557.6532
51.9584 | 3901.6341 | 250.5365 | 151.203 | 114.9536 | 35.0412 | 15.5488 | 29.8827 | 202.882 | 0.05366 | 4.4945 | 4.496 | 413.3004 | 172.6944 | 14.3353 | 14.3183 | 2347.2614 | 2548.742
51.9667 | 3899.2663 | 249.7942 | 151.1341 | 115.0425 | 35.1404 | 15.5397 | 30.194 | 199.9906 | 0.06071 | 4.4991 | 4.5073 | 413.0197 | 170.4596 | 14.334 | 14.3261 | 2314.0507 | 2562.5138
51.975 | 3899.1116 | 250.0295 | 151.0826 | 115.0666 | 35.0084 | 15.521 | 29.7438 | 205.5042 | 0.04755 | 4.4939 | 4.4969 | 412.4863 | 169.833 | 14.3412 | 14.3131 | 2303.8445 | 2585.3588
51.9834 | 3898.9565 | 249.3053 | 151.1002 | 115.0312 | 35.1807 | 15.4419 | 29.8103 | 202.3434 | 0.05595 | 4.4816 | 4.4901 | 413.1039 | 171.8815 | 14.3393 | 14.3183 | 2297.2023 | 2491.3865
51.9917 | 3901.2004 | 249.4139 | 151.1119 | 114.989 | 34.9749 | 15.428 | 29.7631 | 200.841 | 0.04596 | 4.4825 | 4.496 | 413.2162 | 169.2275 | 14.33 | 14.315 | 2294.1242 | 2545.5016
52 | 3904.1024 | 250.0295 | 151.0137 | 115.1134 | 35.0076 | 15.4235 | 30.379 | 194.5053 | 0.03369 | 4.5063 | 4.4782 | 412.767 | 169.4318 | 14.3426 | 14.3228 | 2344.5074 | 2569.8047
52.0084 | 3897.9079 | 250.3554 | 151.0208 | 114.8525 | 35.0345 | 15.5122 | 29.8759 | 203.7466 | 0.03567 | 4.5036 | 4.4999 | 413.2723 | 169.2405 | 14.334 | 14.3183 | 2315.3467 | 2542.5852
52.0167 | 3900.0537 | 249.6312 | 151.0032 | 115.084 | 35.0807 | 15.5067 | 29.9222 | 192.4785 | 0.05529 | 4.5024 | 4.4929 | 412.3459 | 169.0327 | 14.3544 | 14.3066 | 2317.6148 | 2587.4651
52.025 | 3899.3536 | 250.3554 | 150.9342 | 115.0011 | 35.1471 | 15.5022 | 29.7766 | 192.1383 | 0.05837 | 4.5166 | 4.5036 | 413.132 | 172.3048 | 14.3485 | 14.3241 | 2333.9771 | 2538.3726
52.0334 | 3897.8548 | 249.8123 | 150.9635 | 114.9716 | 34.8496 | 15.5024 | 30.0089 | 194.4203 | 0.061 | 4.506 | 4.5152 | 413.3285 | 172.1059 | 14.3439 | 14.3209 | 2301.9004 | 2527.8413
52.0417 | 3899.9732 | 249.9028 | 150.8314 | 115.1315 | 34.9219 | 15.5127 | 30.0282 | 200.2032 | 0.05678 | 4.5018 | 4.5036 | 414.1145 | 169.9542 | 14.3333 | 14.3176 | 2369.2939 | 2502.404
52.05 | 3901.4268 | 250.4641 | 150.8151 | 115.0305 | 34.7563 | 15.5 | 30.0745 | 196.0786 | 0.06195 | 4.5081 | 4.4957 | 413.4408 | 172.5386 | 14.3281 | 14.3312 | 2330.7371 | 2584.2246
52.0584 | 3899.7164 | 249.7579 | 150.9739 | 115.0305 | 35.0211 | 15.4824 | 30.0215 | 195.6817 | 0.04842 | 4.4933 | 4.499 | 413.5811 | 169.1907 | 14.3373 | 14.315 | 2320.8548 | 2480.5311
52.0667 | 3898.0733 | 249.3958 | 150.8092 | 114.9415 | 35.0278 | 15.5128 | 30.0282 | 194.6045 | 0.05632 | 4.4794 | 4.4828 | 413.1881 | 169.9124 | 14.3327 | 14.3144 | 2407.3648 | 2584.5487
52.075 | 3900.2776 | 249.9209 | 150.8268 | 115.0305 | 35.0211 | 15.4848 | 30.0215 | 198.233 | 0.04879 | 4.4912 | 4.4911 | 412.8793 | 168.7866 | 14.3412 | 14.3008 | 2257.6734 | 2574.3413
52.0834 | 3902.3947 | 250.4822 | 151.0429 | 114.989 | 34.816 | 15.4924 | 29.9752 | 205.7168 | 0.05121 | 4.4891 | 4.4972 | 412.8232 | 169.709 | 14.3439 | 14.3202 | 2330.7371 | 2602.533
52.0917 | 3899.6076 | 250.2106 | 150.8151 | 114.983 | 34.8623 | 15.5275 | 30.2335 | 191.9966 | 0.04733 | 4.5024 | 4.5097 | 413.1039 | 172.496 | 14.3439 | 14.3138 | 2343.6973 | 2548.904
52.1 | 3899.2157 | 250.102 | 150.9459 | 114.9 | 34.8757 | 15.5337 | 30.035 | 199.5228 | 0.04939 | 4.4988 | 4.5082 | 413.6934 | 169.0839 | 14.3287 | 14.3202 | 2317.9388 | 2545.3396
52.1084 | 3902.2385 | 250.4279 | 150.9518 | 114.9114 | 34.9942 | 15.5147 | 29.9416 | 195.2282 | 0.05373 | 4.509 | 4.4993 | 412.6547 | 172.7451 | 14.3307 | 14.3183 | 2356.1716 | 2448.4509
52.1167 | 3902.16 | 249.5588 | 150.9004 | 114.8586 | 35.1471 | 15.4605 | 29.9887 | 191.628 | 0.05361 | 4.4776 | 4.4966 | 412.9355 | 169.004 | 14.332 | 14.3261 | 2356.4956 | 2604.3153
52.125 | 3900.6774 | 250.6813 | 150.8606 | 115.084 | 35.0278 | 15.3903 | 30.0813 | 200.9118 | 0.04671 | 4.5072 | 4.5064 | 412.5705 | 168.5216 | 14.3419 | 14.3183 | 2323.1229 | 2554.2507
52.1334 | 3900.1017 | 250.4279 | 150.8092 | 114.989 | 35.1337 | 15.4294 | 29.9752 | 202.4143 | 0.04739 | 4.5093 | 4.485 | 413.8338 | 169.4426 | 14.336 | 14.3222 | 2292.3422 | 2542.0991
52.1417 | 3900.0705 | 249.8847 | 150.8887 | 114.7281 | 34.8429 | 15.4339 | 29.9491 | 204.4553 | 0.05176 | 4.5081 | 4.5088 | 413.1881 | 168.9199 | 14.3346 | 14.3235 | 2360.3837 | 2555.5469
52.15 | 3897.69 | 249.8666 | 150.8151 | 114.7636 | 34.7236 | 15.4499 | 29.8827 | 193.4139 | 0.05323 | 4.5148 | 4.4987 | 413.553 | 172.4965 | 14.3287 | 14.3254 | 2398.9406 | 2520.8744
52.1584 | 3899.8319 | 250.4279 | 150.8431 | 115.0245 | 34.9085 | 15.4598 | 30.0678 | 201.4221 | 0.04344 | 4.5118 | 4.5082 | 412.8793 | 169.827 | 14.334 | 14.3267 | 2301.5764 | 2570.7769
52.1667 | 3900.4202 | 250.4822 | 150.9401 | 114.989 | 35.0278 | 15.5074 | 30.0282 | 204.1718 | 0.04356 | 4.506 | 4.5024 | 412.9074 | 169.8969 | 14.3406 | 14.3306 | 2315.0227 | 2542.0991
52.175 | 3902.0718 | 250.5365 | 150.9635 | 115.084 | 35.1337 | 15.4866 | 29.9222 | 208.0696 | 0.04811 | 4.5042 | 4.5021 | 412.7109 | 168.8497 | 14.332 | 14.3196 | 2375.9361 | 2517.796
52.1834 | 3900.4156 | 249.9028 | 151.0429 | 115.2438 | 35.1001 | 15.507 | 30.0476 | 200.0756 | 0.04679 | 4.4966 | 4.4932 | 413.2723 | 170.6612 | 14.3412 | 14.3073 | 2285.052 | 2582.9285
52.1917 | 3898.3149 | 249.8847 | 151.1679 | 115.0071 | 35.1009 | 15.505 | 29.9954 | 194.6045 | 0.05236 | 4.5042 | 4.5091 | 412.767 | 171.1431 | 14.336 | 14.3267 | 2367.1879 | 2502.0799
52.2 | 3900.7925 | 250.2468 | 151.1399 | 115.1315 | 34.7631 | 15.4913 | 29.9752 | 201.3087 | 0.05063 | 4.4988 | 4.5005 | 413.8338 | 169.3809 | 14.3346 | 14.3138 | 2338.1892 | 2506.7785
52.2084 | 3902.5731 | 250.3192 | 151.1341 | 114.989 | 34.9749 | 15.507 | 30.0282 | 200.515 | 0.0418 | 4.4867 | 4.5036 | 412.8793 | 170.0885 | 14.3465 | 14.315 | 2421.9452 | 2500.6217
52.2167 | 3900.7025 | 249.3234 | 151.1633 | 114.71 | 34.9816 | 15.5139 | 29.8229 | 198.2188 | 0.04049 | 4.4843 | 4.4886 | 412.7109 | 171.6469 | 14.3465 | 14.3215 | 2353.0936 | 2589.2473
52.225 | 3896.0039 | 249.3053 | 151.2766 | 114.7161 | 34.8824 | 15.5167 | 29.6705 | 197.4251 | 0.05546 | 4.4915 | 4.4926 | 413.553 | 170.1205 | 14.3386 | 14.3176 | 2285.862 | 2499.3256
52.2334 | 3901.6556 | 250.1925 | 151.0768 | 115.09 | 35.0345 | 15.5395 | 29.8759 | 196.3054 | 0.05537 | 4.5024 | 4.5076 | 412.8793 | 169.2756 | 14.3333 | 14.3286 | 2299.9564 | 2566.4023
52.2417 | 3901.9282 | 250.283 | 151.1341 | 114.799 | 35.1337 | 15.5208 | 30.0813 | 195.5967 | 0.05369 | 4.4837 | 4.503 | 412.8793 | 172.8643 | 14.3353 | 14.3189 | 2360.7077 | 2506.4545
52.25 | 3900.0534 | 249.8666 | 151.1282 | 115.0659 | 34.7959 | 15.5205 | 30.0081 | 205.8443 | 0.05404 | 4.5278 | 4.514 | 411.9248 | 168.9771 | 14.3445 | 14.3215 | 2353.5796 | 2554.4127
52.2584 | 3900.0024 | 249.5045 | 151.0429 | 114.9061 | 34.9883 | 15.5262 | 29.8827 | 194.6471 | 0.056 | 4.5166 | 4.4874 | 412.8512 | 172.4432 | 14.3472 | 14.3215 | 2333.1671 | 2473.2402
52.2667 | 3900.6489 | 250.1744 | 151.1341 | 115.0425 | 35.0345 | 15.5251 | 29.982 | 188.6515 | 0.05997 | 4.4997 | 4.518 | 412.7951 | 169.7695 | 14.3426 | 14.3248 | 2352.4455 | 2570.4528
52.275 | 3899.805 | 249.6312 | 151.1458 | 115.0185 | 35.0076 | 15.5047 | 30.1141 | 199.0126 | 0.06647 | 4.5084 | 4.507 | 412.5144 | 168.6724 | 14.3327 | 14.3241 | 2335.9212 | 2549.8762
52.2834 | 3897.3421 | 249.1423 | 150.8606 | 115.173 | 35.0211 | 15.4914 | 29.9155 | 198.1196 | 0.04597 | 4.4939 | 4.5012 | 413.16 | 169.6186 | 14.3327 | 14.3312 | 2365.2438 | 2494.789
52.2917 | 3899.4448 | 249.6131 | 151.0208 | 115.1195 | 35.0144 | 15.4856 | 30.0148 | 195.7526 | 0.04165 | 4.4837 | 4.4853 | 412.5705 | 169.2307 | 14.3366 | 14.315 | 2294.2862 | 2560.8936
52.3 | 3899.2911 | 249.8123 | 150.9518 | 115.072 | 35.1202 | 15.5002 | 29.9618 | 197.0282 | 0.04005 | 4.4897 | 4.4892 | 412.6547 | 172.4185 | 14.3412 | 14.3196 | 2357.6297 | 2540.3169
52.3084 | 3899.4167 | 250.102 | 150.9238 | 114.894 | 35.0278 | 15.5464 | 29.9752 | 201.8757 | 0.04208 | 4.4954 | 4.5064 | 412.5424 | 170.8213 | 14.3379 | 14.3163 | 2324.2569 | 2559.4354
52.3167 | 3899.7982 | 249.9752 | 150.9974 | 115.096 | 35.0412 | 15.556 | 30.1477 | 195.9227 | 0.04323 | 4.5063 | 4.4993 | 412.7109 | 169.0646 | 14.3452 | 14.3261 | 2339.1613 | 2565.5922
52.325 | 3900.3859 | 250.4641 | 150.8828 | 115.084 | 35.1337 | 15.5566 | 30.1872 | 202.7544 | 0.04998 | 4.5072 | 4.4996 | 413.3846 | 169.185 | 14.3281 | 14.3293 | 2362.6518 | 2596.5382
52.3334 | 3899.3066 | 250.0657 | 150.8548 | 114.882 | 35.0144 | 15.5504 | 30.1208 | 205.6317 | 0.05545 | 4.5106 | 4.5054 | 413.8899 | 169.8383 | 14.334 | 14.3202 | 2319.2348 | 2586.4929
52.3417 | 3901.332 | 249.9752 | 150.8489 | 115.0425 | 34.8227 | 15.605 | 30.141 | 201.5638 | 0.05263 | 4.4707 | 4.4703 | 413.7215 | 169.3033 | 14.336 | 14.3144 | 2320.3688 | 2513.5834
52.35 | 3899.1004 | 250.0295 | 150.7636 | 114.8465 | 34.6572 | 15.5054 | 30.2402 | 201.4221 | 0.05574 | 4.4852 | 4.4801 | 413.0197 | 169.2605 | 14.3386 | 14.3209 | 2326.849 | 2487.8221
52.3584 | 3899.745 | 249.4502 | 150.8326 | 114.983 | 34.9152 | 15.4606 | 30.1275 | 194.7463 | 0.05269 | 4.4988 | 4.4996 | 413.0197 | 168.9602 | 14.3432 | 14.3254 | 2353.5796 | 2525.573
52.3667 | 3899.9351 | 250.0657 | 150.7636 | 114.8345 | 34.6967 | 15.4678 | 30.1208 | 197.496 | 0.05612 | 4.4812 | 4.4981 | 413.8899 | 172.6464 | 14.3406 | 14.3183 | 2293.1522 | 2595.0801
52.375 | 3901.1761 | 250.4279 | 150.8092 | 115.0245 | 34.8555 | 15.4423 | 30.0678 | 199.948 | 0.05497 | 4.5063 | 4.5152 | 414.0022 | 169.1864 | 14.3445 | 14.3163 | 2316.8047 | 2529.4615
52.3834 | 3901.365 | 250.102 | 150.8606 | 114.9355 | 35.074 | 15.4765 | 30.1275 | 199.0693 | 0.04689 | 4.4903 | 4.5021 | 413.7496 | 169.1072 | 14.3432 | 14.3228 | 2315.1847 | 2544.3674
52.3917 | 3902.1559 | 249.9752 | 150.8033 | 114.9536 | 35.2529 | 15.5058 | 30.1477 | 206.4113 | 0.04445 | 4.5081 | 4.5103 | 413.6934 | 169.8819 | 14.3465 | 14.3202 | 2311.7826 | 2493.4928
52.4 | 3898.7523 | 249.8304 | 151.0371 | 114.6799 | 35.3714 | 15.5162 | 30.3723 | 201.2804 | 0.04264 | 4.5027 | 4.5012 | 412.8232 | 169.7245 | 14.3419 | 14.3138 | 2322.9609 | 2504.9963
52.4084 | 3898.8823 | 249.939 | 150.9576 | 115.0659 | 35.2723 | 15.5322 | 30.1141 | 204.9939 | 0.0459 | 4.5 | 4.5119 | 412.8793 | 168.267 | 14.3379 | 14.3112 | 2305.1405 | 2560.7316
52.4167 | 3898.1773 | 249.4139 | 150.9915 | 115.084 | 35.2924 | 15.4833 | 30.3462 | 196.4188 | 0.04352 | 4.4991 | 4.4975 | 412.9635 | 171.4468 | 14.3393 | 14.3254 | 2305.7885 | 2500.1357
52.425 | 3898.3236 | 249.9571 | 151.1002 | 114.7455 | 34.9152 | 15.5006 | 30.1275 | 194.5904 | 0.03847 | 4.4976 | 4.4999 | 413.2723 | 169.6069 | 14.3333 | 14.3027 | 2318.5868 | 2538.8587
52.4334 | 3899.0759 | 250.102 | 151.1399 | 114.995 | 34.9286 | 15.4852 | 30.141 | 193.3572 | 0.04702 | 4.5196 | 4.5008 | 413.2162 | 168.9707 | 14.3287 | 14.3196 | 2341.5913 | 2474.3743
52.4417 | 3902.9925 | 250.0839 | 151.1341 | 114.983 | 35.0211 | 15.5414 | 30.1275 | 203.1797 | 0.04834 | 4.5108 | 4.5036 | 413.1881 | 170.5205 | 14.3353 | 14.3189 | 2437.1735 | 2543.2333
52.45 | 3900.2959 | 249.8304 | 151.1959 | 115.0365 | 34.7631 | 15.5645 | 30.3992 | 196.9007 | 0.04913 | 4.5045 | 4.4883 | 413.2162 | 169.982 | 14.3426 | 14.317 | 2345.8034 | 2573.6933
52.4584 | 3900.0456 | 250.1563 | 151.1061 | 114.9589 | 34.7824 | 15.5606 | 30.1006 | 203.293 | 0.05218 | 4.5124 | 4.5189 | 413.6092 | 171.3929 | 14.3393 | 14.317 | 2341.9153 | 2509.0468
52.4667 | 3897.5595 | 249.6855 | 151.1679 | 114.983 | 34.9152 | 15.5642 | 30.2865 | 199.4803 | 0.04769 | 4.4994 | 4.5082 | 413.4408 | 169.3727 | 14.3379 | 14.3163 | 2296.0683 | 2569.9668
52.475 | 3900.3607 | 249.9752 | 151.1562 | 114.9235 | 34.9018 | 15.5255 | 30.0081 | 192.6344 | 0.04936 | 4.4942 | 4.5067 | 413.132 | 168.9795 | 14.3366 | 14.3105 | 2363.6238 | 2515.5277
52.4834 | 3898.6166 | 250.6451 | 151.0768 | 114.8345 | 34.9614 | 15.56 | 30.1738 | 195.3132 | 0.05135 | 4.5115 | 4.4862 | 413.3846 | 171.9935 | 14.3419 | 14.3112 | 2301.0904 | 2509.6949
52.4917 | 3899.3149 | 250.0657 | 151.0254 | 115.072 | 35.0144 | 15.547 | 30.1738 | 201.6347 | 0.05882 | 4.4734 | 4.47 | 413.3004 | 170.0491 | 14.3221 | 14.3241 | 2441.8716 | 2568.5086
52.5 | 3899.198 | 249.9752 | 151.0546 | 115.09 | 35.1404 | 15.5421 | 29.982 | 205.6034 | 0.05606 | 4.4994 | 4.5033 | 413.132 | 168.7624 | 14.3261 | 14.315 | 2375.4501 | 2504.8343
52.5084 | 3900.7697 | 250.1925 | 151.0091 | 114.9476 | 35.1404 | 15.5677 | 30.035 | 197.4818 | 0.05688 | 4.5024 | 4.4963 | 412.5986 | 169.3168 | 14.3307 | 14.3189 | 2400.3987 | 2579.04
52.5167 | 3899.767 | 249.3777 | 151.1679 | 114.9355 | 35.2328 | 15.577 | 29.9685 | 193.4706 | 0.05296 | 4.4958 | 4.5036 | 412.9635 | 172.6372 | 14.3465 | 14.3241 | 2302.7104 | 2545.0155
52.525 | 3902.8783 | 251.1521 | 151.1738 | 115.2733 | 35.1858 | 15.526 | 29.8684 | 202.5985 | 0.04473 | 4.4982 | 4.4859 | 412.5424 | 168.3051 | 14.334 | 14.3273 | 2364.5958 | 2531.8918
52.5334 | 3896.6901 | 249.5407 | 151.0826 | 115.1255 | 35.0211 | 15.4831 | 30.2335 | 202.9387 | 0.04744 | 4.5096 | 4.5048 | 413.132 | 170.0796 | 14.3373 | 14.3254 | 2334.7872 | 2596.5382
52.5417 | 3898.4565 | 249.7398 | 151.1679 | 115.096 | 34.7765 | 15.4592 | 29.9357 | 204.0017 | 0.05173 | 4.4961 | 4.4984 | 412.7951 | 169.4996 | 14.3333 | 14.3254 | 2386.1423 | 2478.4248
52.55 | 3894.5044 | 249.432 | 151.0032 | 114.876 | 34.637 | 15.4892 | 29.902 | 194.7746 | 0.04729 | 4.5027 | 4.4901 | 412.6547 | 173.1033 | 14.3366 | 14.3241 | 2368.1599 | 2528.4894
52.5584 | 3899.0382 | 249.9933 | 150.8489 | 114.8291 | 34.9026 | 15.4533 | 30.0619 | 202.5277 | 0.0446 | 4.519 | 4.5094 | 413.1039 | 169.8069 | 14.336 | 14.3053 | 2324.7429 | 2584.0626
52.5667 | 3898.2468 | 249.7579 | 150.9974 | 115.1255 | 35.1269 | 15.4822 | 29.9155 | 200.5008 | 0.04195 | 4.4951 | 4.4877 | 413.2162 | 169.9189 | 14.3393 | 14.3176 | 2355.8476 | 2568.1845
52.575 | 3900.1055 | 249.8666 | 150.9856 | 115.078 | 34.8093 | 15.496 | 29.7564 | 194.1084 | 0.04332 | 4.4879 | 4.4999 | 413.3846 | 169.8673 | 14.3333 | 14.3202 | 2325.2289 | 2517.958
52.5834 | 3901.5173 | 250.2106 | 150.9004 | 114.9114 | 34.9413 | 15.511 | 29.9946 | 202.9529 | 0.04291 | 4.4979 | 4.4993 | 413.3285 | 169.4515 | 14.3386 | 14.3196 | 2373.506 | 2566.7263
52.5917 | 3898.7852 | 250.102 | 150.8385 | 114.888 | 35.0211 | 15.5085 | 30.1275 | 194.0376 | 0.04809 | 4.5081 | 4.5073 | 412.9916 | 169.899 | 14.3373 | 14.3157 | 2332.8431 | 2601.5609
52.6 | 3899.4068 | 250.3192 | 150.7578 | 115.072 | 35.279 | 15.5106 | 30.0148 | 196.2629 | 0.05472 | 4.5099 | 4.5155 | 413.4969 | 169.6239 | 14.3307 | 14.3235 | 2330.4131 | 2522.3326
52.6084 | 3899.8648 | 250.2468 | 150.9062 | 114.87 | 35.1068 | 15.5206 | 30.1604 | 200.6284 | 0.05556 | 4.5015 | 4.4813 | 413.6934 | 173.1987 | 14.3353 | 14.3241 | 2374.4781 | 2526.5451
52.6167 | 3901.2619 | 250.3192 | 150.7753 | 114.9589 | 34.9942 | 15.5124 | 29.9946 | 199.7071 | 0.05475 | 4.5042 | 4.4996 | 413.525 | 170.0724 | 14.3445 | 14.3157 | 2340.4573 | 2586.1689
52.625 | 3900.6508 | 249.8666 | 150.8548 | 114.977 | 35.0673 | 15.473 | 30.0678 | 198.2047 | 0.05565 | 4.49 | 4.4908 | 412.9916 | 169.1283 | 14.3399 | 14.3112 | 2278.2479 | 2524.2768
52.6334 | 3899.2107 | 249.9571 | 150.8197 | 115.0185 | 35.0606 | 15.4917 | 30.2731 | 194.9447 | 0.05949 | 4.4985 | 4.5097 | 413.3004 | 172.8123 | 14.3393 | 14.3202 | 2300.2804 | 2535.7803
52.6417 | 3896.2024 | 250.0657 | 150.8548 | 115.0486 | 35.1471 | 15.5064 | 29.9357 | 202.3717 | 0.05684 | 4.497 | 4.4911 | 413.2162 | 169.3353 | 14.3386 | 14.3118 | 2335.9212 | 2516.1758
52.65 | 3899.5648 | 250.1925 | 150.9974 | 115.0365 | 34.7631 | 15.5492 | 29.8162 | 196.3904 | 0.04246 | 4.5051 | 4.5002 | 413.2162 | 168.7543 | 14.3439 | 14.328 | 2348.5575 | 2547.2838
52.6584 | 3904.0921 | 250.9348 | 151.0371 | 114.9649 | 35.0009 | 15.5669 | 29.7893 | 198.8283 | 0.03762 | 4.4966 | 4.4957 | 413.4969 | 169.0448 | 14.3439 | 14.3196 | 2298.4983 | 2548.742
52.6667 | 3899.8866 | 250.1925 | 151.0149 | 115.0305 | 35.0211 | 15.5595 | 29.8625 | 205.1215 | 0.03327 | 4.5003 | 4.4929 | 413.2162 | 170.6358 | 14.3346 | 14.3209 | 2325.7149 | 2537.7246
52.675 | 3900.0831 | 250.1382 | 151.1002 | 115.0071 | 35.0479 | 15.5991 | 29.8894 | 199.4661 | 0.02816 | 4.5045 | 4.5057 | 413.3004 | 169.3546 | 14.3281 | 14.3176 | 2347.4234 | 2522.9806
52.6834 | 3900.5111 | 249.6131 | 151.1399 | 115.09 | 35.2991 | 15.6061 | 29.982 | 199.2819 | 0.05238 | 4.4776 | 4.4963 | 413.553 | 171.4089 | 14.3399 | 14.315 | 2319.0728 | 2503.7001
52.6917 | 3899.0898 | 249.9752 | 151.1901 | 114.989 | 35.2924 | 15.5699 | 30.1872 | 202.5418 | 0.0511 | 4.5108 | 4.5024 | 412.9355 | 170.8014 | 14.3439 | 14.3202 | 2358.1157 | 2578.5539
52.7 | 3895.8803 | 249.9028 | 151.203 | 115.0191 | 35.0084 | 15.6297 | 29.9028 | 203.0521 | 0.05638 | 4.5015 | 4.4969 | 412.7951 | 169.2372 | 14.3327 | 14.3235 | 2310.9726 | 2547.6079
52.7084 | 3901.6592 | 249.4139 | 151.203 | 115.0486 | 35.3058 | 15.5809 | 29.8827 | 194.4203 | 0.06207 | 4.4855 | 4.4822 | 413.3004 | 172.4768 | 14.3386 | 14.3196 | 2273.8738 | 2591.8396
52.7167 | 3896.988 | 250.2106 | 151.2486 | 115.2799 | 34.9816 | 15.5715 | 29.982 | 200.8835 | 0.05601 | 4.5006 | 4.4972 | 413.1039 | 168.8193 | 14.334 | 14.3222 | 2335.5972 | 2479.235
52.725 | 3897.3979 | 250.4641 | 151.1809 | 114.9596 | 34.6773 | 15.5337 | 29.7833 | 196.2629 | 0.0531 | 4.4997 | 4.5012 | 413.3846 | 168.6093 | 14.3287 | 14.3209 | 2310.9726 | 2485.2297
52.7334 | 3899.9199 | 249.3958 | 151.2766 | 115.1556 | 34.684 | 15.5172 | 29.9491 | 200.2882 | 0.06036 | 4.4812 | 4.4791 | 413.0758 | 168.9182 | 14.3241 | 14.3235 | 2308.2186 | 2506.1305
52.7417 | 3899.8272 | 250.3373 | 151.1633 | 115.0312 | 34.7572 | 15.528 | 29.9163 | 200.8126 | 0.04805 | 4.5118 | 4.5061 | 413.4408 | 169.1748 | 14.3399 | 14.3228 | 2342.4013 | 2532.2159
52.75 | 3899.7588 | 249.1786 | 151.0325 | 115.0726 | 34.8563 | 15.5333 | 30.1746 | 194.4344 | 0.04064 | 4.4976 | 4.5183 | 413.4688 | 168.881 | 14.3399 | 14.3254 | 2333.4911 | 2515.8517
52.7584 | 3901.339 | 249.7036 | 151.0384 | 115.0372 | 35.0286 | 15.5315 | 30.0291 | 199.622 | 0.04402 | 4.5057 | 4.4993 | 412.9074 | 169.5056 | 14.3406 | 14.317 | 2345.6414 | 2528.1653
52.7667 | 3900.2809 | 249.595 | 150.8958 | 115.0666 | 35.1672 | 15.5446 | 30.0089 | 201.9607 | 0.04075 | 4.503 | 4.5079 | 413.3004 | 169.3017 | 14.3419 | 14.3319 | 2306.4365 | 2531.2437
52.775 | 3903.6358 | 250.283 | 150.8619 | 114.9897 | 34.9227 | 15.5391 | 29.87 | 197.6235 | 0.03554 | 4.4927 | 4.4996 | 413.16 | 171.5874 | 14.3353 | 14.3254 | 2382.2542 | 2460.2785
52.7834 | 3904.9427 | 250.1744 | 150.8561 | 115.0312 | 35.2865 | 15.5351 | 29.9163 | 197.2975 | 0.03739 | 4.468 | 4.4914 | 412.9635 | 169.0085 | 14.3432 | 14.3267 | 2313.0787 | 2630.2386
52.7917 | 3899.8391 | 249.3234 | 150.9016 | 114.8887 | 35.1277 | 15.5209 | 29.9163 | 198.233 | 0.06001 | 4.4942 | 4.4776 | 412.8793 | 169.4656 | 14.3445 | 14.3215 | 2271.9297 | 2471.62
52.8 | 3900.9601 | 249.8485 | 150.8059 | 114.7462 | 35.1277 | 15.5211 | 29.9163 | 203.9167 | 0.062 | 4.4936 | 4.5036 | 412.8232 | 172.2253 | 14.3333 | 14.3189 | 2339.6473 | 2496.2472
52.8084 | 3897.6143 | 249.7036 | 150.731 | 114.9536 | 34.8295 | 15.5076 | 29.7766 | 206.4113 | 0.06127 | 4.4927 | 4.5103 | 412.9074 | 169.7687 | 14.3386 | 14.3163 | 2325.2289 | 2567.3744
52.8167 | 3896.558 | 249.7036 | 150.7532 | 115.1382 | 34.8765 | 15.5108 | 29.8237 | 199.7638 | 0.0574 | 4.4915 | 4.5054 | 413.16 | 169.1018 | 14.3333 | 14.3163 | 2292.1802 | 2477.7768
52.825 | 3902.6611 | 250.1563 | 150.8795 | 115.0018 | 34.9362 | 15.4923 | 29.9365 | 206.6097 | 0.04494 | 4.4858 | 4.5033 | 413.5811 | 169.9724 | 14.3366 | 14.3202 | 2332.0331 | 2593.1358
52.8334 | 3900.4733 | 249.8485 | 150.9765 | 115.0312 | 35.1277 | 15.5033 | 29.9163 | 205.164 | 0.0463 | 4.4882 | 4.4779 | 413.0758 | 169.3682 | 14.3491 | 14.3183 | 2320.6928 | 2511.1531
52.8417 | 3900.1534 | 250.8081 | 150.9589 | 115.0493 | 34.9891 | 15.5595 | 29.9895 | 194.9163 | 0.03927 | 4.5211 | 4.5094 | 413.2162 | 169.4461 | 14.3432 | 14.3053 | 2359.7357 | 2551.8204
52.85 | 3900.6745 | 250.1744 | 150.9706 | 114.8178 | 35.3134 | 15.56 | 29.9962 | 198.0629 | 0.04122 | 4.513 | 4.5042 | 413.525 | 171.5183 | 14.3314 | 14.3189 | 2334.4631 | 2530.9197
52.8584 | 3899.3861 | 250.3554 | 151.1073 | 115.0734 | 34.9101 | 15.5938 | 29.9104 | 195.6392 | 0.03822 | 4.5093 | 4.5076 | 413.132 | 168.7157 | 14.334 | 14.3209 | 2347.9095 | 2510.505
52.8667 | 3898.3868 | 249.7036 | 151.0852 | 114.5742 | 34.9362 | 15.5528 | 30.0955 | 195.0581 | 0.03185 | 4.513 | 4.5158 | 413.4688 | 171.0498 | 14.3327 | 14.3189 | 2302.0624 | 2544.0434
52.875 | 3901.4214 | 249.8847 | 151.0735 | 114.5984 | 34.8572 | 15.5477 | 29.9104 | 197.3401 | 0.05487 | 4.5072 | 4.5168 | 412.767 | 171.0098 | 14.3386 | 14.3222 | 2319.7208 | 2552.1444
52.8834 | 3902.2365 | 250.0476 | 151.1926 | 114.8238 | 35.0026 | 15.5728 | 30.056 | 197.0566 | 0.05349 | 4.4954 | 4.5024 | 412.9635 | 169.2725 | 14.332 | 14.3189 | 2369.6179 | 2516.8238
52.8917 | 3900.5554 | 250.3554 | 151.1308 | 115.0078 | 34.8899 | 15.5697 | 30.0493 | 205.5892 | 0.05127 | 4.5057 | 4.5073 | 413.3004 | 169.3459 | 14.3307 | 14.3209 | 2296.3923 | 2536.5904
52.9 | 3902.0655 | 251.0797 | 151.1588 | 114.759 | 35.0891 | 15.5381 | 30.0897 | 192.8328 | 0.05293 | 4.5108 | 4.5018 | 412.8793 | 169.6559 | 14.3386 | 14.3209 | 2375.6121 | 2587.9511
52.9084 | 3900.6106 | 249.9028 | 151.0735 | 114.9543 | 34.8832 | 15.4744 | 30.2015 | 202.4568 | 0.05632 | 4.5048 | 4.4975 | 413.6934 | 168.8056 | 14.336 | 14.3202 | 2276.6278 | 2524.4388
52.9167 | 3902.4573 | 250.1744 | 151.1425 | 114.9663 | 34.8967 | 15.4409 | 29.7909 | 205.2065 | 0.05888 | 4.4994 | 4.4923 | 412.2617 | 170.2208 | 14.3327 | 14.3209 | 2314.8607 | 2562.3518
52.925 | 3899.1534 | 249.8485 | 151.1308 | 115.0319 | 35.0227 | 15.4513 | 30.0762 | 204.2994 | 0.04565 | 4.4997 | 4.5015 | 413.0758 | 171.4351 | 14.3393 | 14.3286 | 2306.1125 | 2491.7106
52.9334 | 3896.4295 | 249.1967 | 151.1308 | 115.0259 | 35.2277 | 15.4454 | 30.0695 | 203.0946 | 0.05549 | 4.4803 | 4.4761 | 413.3285 | 169.5597 | 14.3267 | 14.3228 | 2292.0182 | 2539.6688
52.9417 | 3897.3447 | 249.8666 | 150.9941 | 115.2271 | 35.0815 | 15.5068 | 30.4 | 192.0391 | 0.05211 | 4.5 | 4.4859 | 413.16 | 171.1233 | 14.3346 | 14.3189 | 2325.3909 | 2492.0346
52.95 | 3901.7897 | 250.6813 | 150.9544 | 114.9128 | 34.9958 | 15.5137 | 30.3143 | 202.3859 | 0.04808 | 4.5048 | 4.51 | 413.3285 | 170.2204 | 14.336 | 14.3176 | 2324.4189 | 2489.7663
52.9584 | 3897.7221 | 249.6312 | 151.0852 | 114.8299 | 35.221 | 15.5233 | 30.1687 | 192.7761 | 0.05041 | 4.5108 | 4.5094 | 412.5705 | 169.3337 | 14.336 | 14.3092 | 2316.1567 | 2546.7978
52.9667 | 3903.2652 | 251.3331 | 150.9941 | 115.1028 | 35.1017 | 15.4821 | 30.1553 | 196.9432 | 0.04776 | 4.5142 | 4.4947 | 413.1039 | 169.4054 | 14.3287 | 14.3209 | 2368.6459 | 2528.1653
52.975 | 3899.7092 | 250.1925 | 150.9544 | 114.9249 | 35.1151 | 15.4718 | 30.4337 | 206.9782 | 0.05093 | 4.5075 | 4.5015 | 412.9916 | 169.9549 | 14.3452 | 14.3189 | 2369.4559 | 2594.594
52.9834 | 3900.0406 | 249.3415 | 150.9427 | 115.2814 | 35.0362 | 15.4824 | 30.2487 | 192.2375 | 0.05593 | 4.4725 | 4.4767 | 413.553 | 168.6611 | 14.3353 | 14.3125 | 2303.5204 | 2534.4841
52.9917 | 3902.1051 | 250.2106 | 150.9941 | 115.0794 | 35.2874 | 15.4896 | 30.2882 | 205.2774 | 0.04303 | 4.4855 | 4.4926 | 412.8793 | 169.3065 | 14.3333 | 14.3209 | 2318.1008 | 2566.0783
53 | 3903.2723 | 250.5546 | 150.9941 | 115.0854 | 34.8177 | 15.5145 | 30.5069 | 199.8772 | 0.04209 | 4.5066 | 4.4947 | 413.2723 | 170.4772 | 14.3386 | 14.3228 | 2280.1919 | 2482.1513
53.0084 | 3901.1504 | 250.1382 | 150.9603 | 114.9724 | 34.9034 | 15.5256 | 30.0627 | 192.847 | 0.04738 | 4.509 | 4.5183 | 413.0477 | 172.5303 | 14.336 | 14.3261 | 2363.7858 | 2534.1601
53.0167 | 3902.4831 | 250.102 | 150.8398 | 114.9784 | 34.7513 | 15.5255 | 30.1755 | 191.6847 | 0.04506 | 4.4988 | 4.496 | 413.2723 | 172.6571 | 14.3399 | 14.3202 | 2360.0597 | 2550.0382
53.025 | 3899.7367 | 249.9571 | 150.8912 | 115.05 | 35.0429 | 15.5595 | 30.3084 | 203.9592 | 0.05141 | 4.5012 | 4.4901 | 412.9635 | 169.9992 | 14.334 | 14.3138 | 2329.927 | 2569.8047
53.0334 | 3899.0637 | 250.0295 | 150.8235 | 115.0734 | 35.1219 | 15.6145 | 30.2285 | 192.606 | 0.0529 | 4.5063 | 4.5051 | 413.8899 | 171.9737 | 14.3327 | 14.3209 | 2329.927 | 2566.4023
53.0417 | 3901.0626 | 250.3011 | 151 | 115.0379 | 35.2941 | 15.6442 | 30.1359 | 203.4631 | 0.05392 | 4.5115 | 4.4981 | 412.4021 | 170.0885 | 14.3373 | 14.3222 | 2333.9771 | 2557.4911
53.05 | 3900.4677 | 249.9933 | 151.0338 | 114.9784 | 34.8572 | 15.6041 | 30.1225 | 200.7559 | 0.05833 | 4.4936 | 4.5054 | 412.5705 | 169.2785 | 14.3287 | 14.3215 | 2300.6044 | 2471.1339
53.0584 | 3903.1251 | 250.627 | 150.8398 | 115.1864 | 34.8774 | 15.6044 | 30.1957 | 200.274 | 0.05792 | 4.5012 | 4.5113 | 413.8899 | 169.3565 | 14.3373 | 14.3202 | 2323.7709 | 2523.9528
53.0667 | 3898.8829 | 249.7579 | 151.0279 | 114.854 | 35.0891 | 15.5297 | 30.6725 | 203.8883 | 0.05222 | 4.4876 | 4.5036 | 412.6828 | 172.1418 | 14.3432 | 14.3209 | 2345.8034 | 2490.9005
53.075 | 3896.0235 | 248.7983 | 150.972 | 115.0379 | 34.9236 | 15.4923 | 30.2949 | 199.2535 | 0.0442 | 4.4936 | 4.499 | 412.9916 | 170.8473 | 14.3445 | 14.3118 | 2292.8282 | 2461.5747
53.0834 | 3901.0037 | 249.7579 | 151.0455 | 115.3341 | 34.8832 | 15.4933 | 30.2015 | 202.23 | 0.03971 | 4.5021 | 4.4981 | 413.3285 | 169.2986 | 14.3412 | 14.3183 | 2299.7944 | 2536.5904
53.0917 | 3898.5157 | 249.939 | 150.9485 | 115.0613 | 34.8967 | 15.505 | 30.215 | 201.1245 | 0.04372 | 4.4879 | 4.4889 | 413.5811 | 168.7238 | 14.3333 | 14.3273 | 2316.1567 | 2564.134
53.1 | 3900.6584 | 249.6312 | 151.0794 | 115.2332 | 34.8765 | 15.4924 | 29.9298 | 202.3151 | 0.04314 | 4.4843 | 4.4978 | 412.8512 | 169.6356 | 14.3379 | 14.3176 | 2284.728 | 2544.8535
53.1084 | 3896.9825 | 249.4864 | 150.9941 | 115.1329 | 34.9236 | 15.4835 | 30.2419 | 201.7481 | 0.04117 | 4.5054 | 4.4938 | 413.553 | 168.9385 | 14.3353 | 14.317 | 2361.8418 | 2524.2768
53.1167 | 3902.4327 | 250.0114 | 151.0676 | 114.9904 | 35.0295 | 15.4647 | 29.8709 | 199.6504 | 0.05125 | 4.5012 | 4.51 | 413.2162 | 172.5062 | 14.3353 | 14.3112 | 2371.4 | 2558.1392
53.125 | 3901.1126 | 250.283 | 150.972 | 114.8359 | 34.9631 | 15.4972 | 29.8044 | 199.6079 | 0.0537 | 4.5178 | 4.5005 | 413.4688 | 169.113 | 14.3379 | 14.3131 | 2319.5588 | 2553.7647
53.1334 | 3898.6696 | 249.776 | 150.8795 | 115.0914 | 34.8774 | 15.4984 | 29.9837 | 194.3211 | 0.06091 | 4.5205 | 4.5061 | 413.7215 | 172.6803 | 14.3267 | 14.3209 | 2311.4586 | 2537.7246
53.1417 | 3898.1254 | 249.3596 | 150.9323 | 114.7529 | 35.0295 | 15.475 | 29.9769 | 194.7604 | 0.06159 | 4.5039 | 4.5122 | 413.4127 | 171.228 | 14.334 | 14.3267 | 2332.0331 | 2505.8064
53.15 | 3900.087 | 249.9209 | 150.9192 | 114.9075 | 35.0429 | 15.4884 | 30.3614 | 198.5732 | 0.0605 | 4.5148 | 4.5005 | 412.7109 | 168.9485 | 14.3346 | 14.3273 | 2301.5764 | 2520.0643
53.1584 | 3899.766 | 249.1061 | 150.9941 | 115.1804 | 34.8706 | 15.4772 | 29.8709 | 202.882 | 0.05153 | 4.4761 | 4.4914 | 413.2162 | 168.8572 | 14.336 | 14.3157 | 2343.5354 | 2561.8657
53.1667 | 3898.7666 | 249.3777 | 150.9941 | 115.1744 | 34.9698 | 15.4956 | 29.9702 | 202.7119 | 0.04938 | 4.5054 | 4.4935 | 413.5811 | 168.7806 | 14.3379 | 14.3209 | 2305.3025 | 2548.418
53.175 | 3899.1083 | 249.5769 | 151.0852 | 115.0854 | 34.9236 | 15.5256 | 29.7648 | 193.0738 | 0.05159 | 4.4976 | 4.5122 | 414.0584 | 170.9681 | 14.3426 | 14.3202 | 2334.9491 | 2562.3518
53.1834 | 3903.928 | 250.3916 | 150.8971 | 115.0379 | 34.9236 | 15.5085 | 29.9239 | 197.3684 | 0.04485 | 4.4876 | 4.5128 | 414.6198 | 169.2688 | 14.3393 | 14.3202 | 2343.2113 | 2543.7193
53.1917 | 3898.9172 | 249.4864 | 150.8971 | 115.1744 | 34.9169 | 15.5268 | 30.1292 | 200.8977 | 0.04852 | 4.5051 | 4.5076 | 414.3391 | 170.3847 | 14.3373 | 14.3202 | 2316.8047 | 2500.1357
53.2 | 3901.3243 | 249.6674 | 150.8515 | 114.9965 | 34.8774 | 15.532 | 30.1957 | 201.2662 | 0.05066 | 4.4936 | 4.4816 | 414.2829 | 168.646 | 14.3281 | 14.3293 | 2333.8151 | 2556.0329
53.2084 | 3899.4138 | 249.2872 | 151.0455 | 115.0734 | 34.8572 | 15.5259 | 29.8574 | 205.0364 | 0.04773 | 4.4982 | 4.5033 | 414.1145 | 168.8018 | 14.3241 | 14.3176 | 2295.9063 | 2519.0921
53.2167 | 3902.8206 | 250.7357 | 151 | 115.1804 | 35.0295 | 15.5262 | 29.9239 | 193.4706 | 0.04452 | 4.5108 | 4.5113 | 414.0584 | 169.4845 | 14.3346 | 14.3215 | 2309.0286 | 2534.6462
53.225 | 3901.2908 | 250.0839 | 151.0911 | 114.8004 | 34.8706 | 15.5319 | 29.9769 | 196.4471 | 0.04168 | 4.5015 | 4.4938 | 413.3004 | 169.2182 | 14.3439 | 14.3228 | 2354.2276 | 2571.749
53.2334 | 3899.1944 | 249.595 | 151.1028 | 114.949 | 34.9833 | 15.5338 | 29.8246 | 203.8883 | 0.05057 | 4.4873 | 4.4895 | 412.4863 | 168.6557 | 14.3399 | 14.315 | 2315.0227 | 2500.6217
53.2417 | 3900.4889 | 249.8485 | 150.8971 | 114.8894 | 34.9698 | 15.5359 | 29.8111 | 202.2867 | 0.05607 | 4.4954 | 4.4886 | 413.132 | 168.8296 | 14.3327 | 14.3241 | 2366.8639 | 2511.1531
53.25 | 3900.5442 | 250.0476 | 150.8854 | 115.0379 | 35.0824 | 15.5166 | 30.0299 | 200.0756 | 0.05043 | 4.5042 | 4.4978 | 413.6373 | 169.6449 | 14.3412 | 14.3235 | 2283.108 | 2557.0051
53.2584 | 3898.4421 | 249.0699 | 151 | 114.8178 | 34.9429 | 15.5025 | 30.1553 | 197.1558 | 0.06265 | 4.4976 | 4.484 | 413.6092 | 170.0314 | 14.3426 | 14.317 | 2407.2028 | 2588.7612
53.2667 | 3898.5102 | 250.3373 | 151.0279 | 115.0854 | 34.9236 | 15.4983 | 29.9769 | 203.0804 | 0.05768 | 4.5226 | 4.5122 | 413.2443 | 170.0754 | 14.3294 | 14.317 | 2340.1333 | 2521.5225
53.275 | 3897.2488 | 249.776 | 151.0618 | 115.0854 | 35.0295 | 15.5134 | 30.2419 | 195.9652 | 0.05999 | 4.5093 | 4.5103 | 413.4127 | 170.8208 | 14.33 | 14.3202 | 2361.0318 | 2570.2908
53.2834 | 3900.9501 | 249.4864 | 151.0852 | 115.0673 | 35.1681 | 15.5193 | 30.1687 | 200.4866 | 0.0456 | 4.5045 | 4.4972 | 413.3285 | 169.7386 | 14.3379 | 14.3254 | 2327.983 | 2562.6758
53.2917 | 3897.3645 | 249.8485 | 151.1191 | 115.2746 | 34.7639 | 15.5005 | 30.0291 | 195.3274 | 0.04674 | 4.5009 | 4.4859 | 413.4408 | 169.6678 | 14.3366 | 14.3189 | 2270.6337 | 2561.0556
53.3 | 3902.5414 | 250.6089 | 151.0559 | 115.0794 | 35.0757 | 15.5084 | 30.1822 | 204.7955 | 0.03574 | 4.5093 | 4.5137 | 413.2723 | 168.9658 | 14.3254 | 14.3202 | 2323.2849 | 2561.3796
53.3084 | 3900.1931 | 249.3415 | 151.0279 | 114.8065 | 35.0362 | 15.5686 | 29.9837 | 196.8723 | 0.04162 | 4.5093 | 4.5082 | 412.4863 | 170.3554 | 14.3432 | 14.3248 | 2324.9049 | 2468.0555
53.3167 | 3897.2121 | 249.7036 | 151 | 114.9249 | 34.8505 | 15.5605 | 29.9567 | 190.6075 | 0.04554 | 4.5157 | 4.5024 | 413.4127 | 172.8185 | 14.3373 | 14.3196 | 2342.8873 | 2524.6009
53.325 | 3899.1431 | 250.4279 | 151.0794 | 115.0259 | 34.9101 | 15.5639 | 30.0165 | 201.3796 | 0.05145 | 4.5042 | 4.5002 | 412.7109 | 169.4489 | 14.3281 | 14.3306 | 2281.4879 | 2457.5241
53.3334 | 3899.0629 | 250.0657 | 150.9088 | 114.8359 | 35.0689 | 15.5588 | 30.1755 | 193.7399 | 0.05407 | 4.5006 | 4.4975 | 413.553 | 169.0986 | 14.3399 | 14.315 | 2344.1834 | 2503.7001
53.3417 | 3899.0574 | 249.595 | 150.9941 | 115.0259 | 34.9101 | 15.5574 | 30.2815 | 202.23 | 0.05832 | 4.4976 | 4.5064 | 413.3565 | 168.4453 | 14.3419 | 14.3105 | 2330.4131 | 2518.7681
53.35 | 3902.47 | 250.6089 | 151.0162 | 115.3341 | 34.9362 | 15.551 | 30.0425 | 205.1923 | 0.06113 | 4.5015 | 4.5021 | 413.4688 | 168.5967 | 14.3386 | 14.3189 | 2342.7253 | 2591.0295
53.3584 | 3897.91 | 248.9613 | 151.0221 | 115.0379 | 35.1882 | 15.5244 | 29.9769 | 198.9842 | 0.06979 | 4.4927 | 4.4972 | 413.16 | 172.7325 | 14.3393 | 14.3254 | 2339.3232 | 2491.2245
53.3667 | 3900.6891 | 250.1744 | 151.0221 | 115.0794 | 35.0227 | 15.4888 | 29.8641 | 204.0868 | 0.05102 | 4.4927 | 4.4859 | 413.2162 | 170.1994 | 14.336 | 14.3099 | 2308.7046 | 2528.0033
53.375 | 3898.4975 | 249.776 | 151.0221 | 114.9482 | 35.3528 | 15.4919 | 29.8768 | 200.2457 | 0.04563 | 4.4927 | 4.4785 | 413.4688 | 170.7503 | 14.3281 | 14.3202 | 2263.3435 | 2493.8169
53.3834 | 3902.3004 | 250.5184 | 150.9251 | 115.0673 | 35.0093 | 15.466 | 30.0097 | 201.8473 | 0.04415 | 4.5057 | 4.5024 | 412.8793 | 169.2445 | 14.3393 | 14.3189 | 2399.9126 | 2558.1392
53.3917 | 3900.3178 | 249.939 | 151.0618 | 115.1148 | 34.9034 | 15.4676 | 29.7976 | 204.2852 | 0.04266 | 4.4873 | 4.5079 | 413.3004 | 169.2969 | 14.334 | 14.3248 | 2400.0746 | 2522.0085
53.4 | 3897.313 | 249.9933 | 151.0325 | 115.1209 | 35.2277 | 15.4765 | 30.2815 | 193.499 | 0.04342 | 4.5048 | 4.4972 | 413.6373 | 170.8709 | 14.3386 | 14.3209 | 2327.335 | 2556.8431
53.4084 | 3898.5784 | 249.5407 | 151.0045 | 115.1148 | 35.0093 | 15.5055 | 29.7976 | 203.0237 | 0.04424 | 4.4873 | 4.4889 | 413.4969 | 169.4353 | 14.3412 | 14.3144 | 2261.2375 | 2537.8866
53.4167 | 3902.5752 | 250.3011 | 151.0501 | 115.0673 | 34.9034 | 15.5461 | 29.7976 | 205.6317 | 0.04567 | 4.5021 | 4.4966 | 413.1881 | 169.2335 | 14.3287 | 14.3202 | 2320.5308 | 2572.3971
53.425 | 3902.8483 | 250.0295 | 150.9986 | 115.0138 | 35.2143 | 15.5744 | 29.8439 | 195.3699 | 0.05473 | 4.4927 | 4.4911 | 412.7951 | 170.9222 | 14.3386 | 14.3196 | 2349.2055 | 2575.3135
53.4334 | 3901.2165 | 249.5045 | 151.0338 | 115.0078 | 34.9429 | 15.6243 | 29.7311 | 201.1953 | 0.05882 | 4.4852 | 4.4954 | 413.7215 | 171.0659 | 14.3386 | 14.3241 | 2325.7149 | 2520.2263
53.4417 | 3901.49 | 249.5226 | 151.1367 | 115.1028 | 34.9429 | 15.6701 | 29.6781 | 201.6914 | 0.05661 | 4.4936 | 4.5018 | 413.4969 | 169.5778 | 14.3366 | 14.3176 | 2326.2009 | 2510.343
53.45 | 3900.6432 | 250.283 | 151.0045 | 114.9241 | 34.9555 | 15.6252 | 29.7968 | 198.9984 | 0.04734 | 4.4966 | 4.5067 | 413.4127 | 168.5838 | 14.334 | 14.3241 | 2330.8991 | 2544.0434
53.4584 | 3901.0835 | 249.9028 | 151.0501 | 115.0018 | 34.8832 | 15.6407 | 29.7774 | 196.4046 | 0.0483 | 4.506 | 4.4996 | 413.8338 | 169.2594 | 14.3241 | 14.315 | 2349.8535 | 2533.188
53.4667 | 3899.5835 | 249.7217 | 151.0722 | 115.0493 | 35.0421 | 15.6261 | 29.7774 | 203.2505 | 0.04113 | 4.49 | 4.4984 | 413.1039 | 171.3191 | 14.3412 | 14.3202 | 2325.5529 | 2565.4302
53.475 | 3898.6516 | 250.1925 | 150.9765 | 114.9302 | 35.0681 | 15.6456 | 29.7505 | 201.1528 | 0.04199 | 4.5148 | 4.495 | 412.9355 | 169.1106 | 14.3366 | 14.3261 | 2331.3851 | 2531.5678
53.4834 | 3903.5761 | 250.4822 | 150.9986 | 115.2211 | 34.9689 | 15.641 | 29.9163 | 202.6978 | 0.04837 | 4.5033 | 4.4999 | 412.7109 | 170.1695 | 14.3294 | 14.328 | 2332.3571 | 2503.8622
53.4917 | 3900.7659 | 249.7942 | 150.9531 | 114.9362 | 34.9689 | 15.6172 | 29.8103 | 205.3624 | 0.04648 | 4.5003 | 4.5036 | 412.5144 | 169.1283 | 14.3366 | 14.3299 | 2378.8522 | 2530.9197
53.5 | 3899.3094 | 249.8485 | 151.0384 | 114.8533 | 34.9824 | 15.5976 | 29.7177 | 205.7168 | 0.05166 | 4.4988 | 4.5008 | 413.4688 | 169.5223 | 14.3366 | 14.3196 | 2387.7624 | 2558.7873
53.5084 | 3898.4999 | 250.0476 | 151.0162 | 114.8058 | 35.1412 | 15.6215 | 29.7177 | 202.6836 | 0.04977 | 4.4948 | 4.5008 | 413.553 | 169.2226 | 14.3386 | 14.3157 | 2256.2154 | 2586.0069
53.5167 | 3898.8821 | 249.7579 | 151.0384 | 115.1382 | 35.0353 | 15.5759 | 29.9298 | 196.3904 | 0.04613 | 4.5 | 4.507 | 412.6547 | 169.6657 | 14.3412 | 14.3261 | 2311.1346 | 2574.8274
53.525 | 3901.7208 | 250.4822 | 151.0149 | 114.7997 | 34.8698 | 15.5924 | 29.87 | 193.3856 | 0.04432 | 4.5166 | 4.5067 | 413.0477 | 171.5144 | 14.3353 | 14.3157 | 2349.2055 | 2604.6393
53.5334 | 3900.3449 | 250.2649 | 150.9869 | 115.1148 | 34.9564 | 15.5774 | 29.6385 | 189.8705 | 0.04667 | 4.5106 | 4.5018 | 413.1881 | 169.1295 | 14.3386 | 14.3235 | 2271.4437 | 2520.0643
53.5417 | 3902.8654 | 249.9933 | 150.8958 | 115.096 | 35.1471 | 15.5983 | 30.0417 | 193.7683 | 0.04778 | 4.4936 | 4.5109 | 413.4127 | 169.3101 | 14.3439 | 14.3248 | 2327.335 | 2564.4581
53.55 | 3899.2931 | 250.1201 | 150.8958 | 114.7402 | 35.0681 | 15.598 | 29.9096 | 196.9432 | 0.05048 | 4.4924 | 4.499 | 413.2162 | 170.1175 | 14.3373 | 14.3112 | 2385.6563 | 2525.573
53.5584 | 3901.6594 | 249.6674 | 151.1633 | 114.8947 | 35.0286 | 15.5929 | 29.87 | 195.5542 | 0.04674 | 4.4864 | 4.488 | 412.6828 | 172.8291 | 14.3327 | 14.315 | 2318.9108 | 2605.6114
53.5667 | 3899.6235 | 248.907 | 151.0266 | 115.0787 | 35.2865 | 15.6001 | 30.0223 | 191.6139 | 0.05524 | 4.4818 | 4.4791 | 413.2723 | 169.3157 | 14.3353 | 14.3261 | 2323.2849 | 2545.8256
53.575 | 3898.8091 | 250.446 | 150.9413 | 115.191 | 34.7236 | 15.5545 | 29.9887 | 197.3401 | 0.0561 | 4.5009 | 4.5024 | 413.1039 | 171.4475 | 14.334 | 14.3183 | 2345.9654 | 2524.1148
53.5834 | 3899.5151 | 250.2468 | 150.9752 | 115.1081 | 34.9488 | 15.5622 | 29.8961 | 195.5117 | 0.05712 | 4.5115 | 4.5048 | 413.1039 | 172.5733 | 14.3373 | 14.317 | 2372.696 | 2541.9371
53.5917 | 3900.8457 | 249.9209 | 150.9413 | 114.8593 | 34.8303 | 15.5667 | 29.8835 | 201.7339 | 0.05746 | 4.4903 | 4.4996 | 413.4969 | 169.0064 | 14.3333 | 14.3202 | 2300.9284 | 2542.7472
53.6 | 3901.6195 | 250.0114 | 151.0722 | 115.1201 | 35.4914 | 15.5858 | 30.0686 | 198.7007 | 0.0512 | 4.5039 | 4.4969 | 412.4301 | 168.9896 | 14.3307 | 14.3228 | 2307.7325 | 2538.6967
53.6084 | 3900.1847 | 249.939 | 151.0149 | 115.0787 | 35.0219 | 15.5765 | 30.0753 | 196.6172 | 0.04635 | 4.4894 | 4.5018 | 412.9916 | 172.6052 | 14.3314 | 14.3131 | 2321.1788 | 2496.2472
53.6167 | 3899.7764 | 249.8123 | 150.9752 | 115.1141 | 35.1143 | 15.606 | 29.9028 | 201.4646 | 0.04569 | 4.497 | 4.5073 | 413.2443 | 169.5485 | 14.3254 | 14.3144 | 2324.7429 | 2525.411
53.625 | 3901.6184 | 250.0295 | 151.0781 | 114.9663 | 35.0026 | 15.5915 | 30.109 | 203.6049 | 0.04824 | 4.4942 | 4.4911 | 413.4688 | 168.7757 | 14.3333 | 14.3183 | 2330.4131 | 2548.58
53.6334 | 3898.2846 | 249.9933 | 151.1236 | 115.0907 | 34.9295 | 15.586 | 29.9828 | 205.6884 | 0.0484 | 4.4976 | 4.5015 | 413.4408 | 168.3259 | 14.3314 | 14.3209 | 2341.2673 | 2475.0224
53.6417 | 3898.8988 | 249.8485 | 151.0266 | 115.0787 | 34.916 | 15.5854 | 29.9163 | 204.0159 | 0.04275 | 4.506 | 4.5155 | 413.553 | 168.6586 | 14.3439 | 14.3202 | 2308.7046 | 2567.8605
53.65 | 3901.8564 | 250.1744 | 151.0722 | 115.0131 | 35.0017 | 15.6022 | 29.8961 | 200.841 | 0.05118 | 4.5012 | 4.503 | 412.767 | 168.4989 | 14.3333 | 14.3144 | 2371.562 | 2566.5643
53.6584 | 3900.8626 | 250.1201 | 151.0149 | 115.0486 | 35.0941 | 15.5967 | 30.0417 | 195.4266 | 0.05339 | 4.5027 | 4.4929 | 413.4688 | 168.7186 | 14.3373 | 14.3241 | 2331.2231 | 2626.9982
53.6667 | 3901.4538 | 249.8485 | 150.9238 | 115.0486 | 35.1471 | 15.5766 | 30.0417 | 202.2017 | 0.06048 | 4.4867 | 4.4941 | 412.767 | 168.4392 | 14.3373 | 14.3209 | 2354.0656 | 2540.1549
53.675 | 3898.9133 | 250.6451 | 151.0149 | 114.9241 | 35.1143 | 15.567 | 30.2209 | 201.5355 | 0.05729 | 4.5199 | 4.5045 | 413.132 | 170.2773 | 14.332 | 14.3215 | 2333.3291 | 2497.0573
53.6834 | 3899.9511 | 249.432 | 151.0149 | 114.9181 | 35.0547 | 15.5671 | 30.1081 | 204.6821 | 0.06014 | 4.4885 | 4.5036 | 413.1881 | 168.9145 | 14.3294 | 14.3163 | 2348.2335 | 2518.12
53.6917 | 3899.0629 | 249.595 | 151.0091 | 114.7281 | 35.0017 | 15.5922 | 30.0021 | 199.6504 | 0.0423 | 4.5039 | 4.4938 | 413.3285 | 172.4457 | 14.3439 | 14.3215 | 2322.1509 | 2503.052
53.7 | 3904.4005 | 250.283 | 151.0032 | 115.0131 | 35.0017 | 15.5861 | 30.0552 | 201.493 | 0.04209 | 4.4864 | 4.4966 | 412.9916 | 170.5695 | 14.3327 | 14.315 | 2297.8503 | 2554.0887
53.7084 | 3903.624 | 250.7538 | 150.9752 | 115.0071 | 34.995 | 15.5463 | 29.9954 | 190.2957 | 0.03884 | 4.5121 | 4.4935 | 413.0197 | 169.1956 | 14.3452 | 14.3215 | 2408.4988 | 2520.2263
53.7167 | 3900.6673 | 249.9571 | 150.9134 | 115.1081 | 35.2134 | 15.5251 | 29.8961 | 205.7168 | 0.04426 | 4.5039 | 4.5164 | 413.0758 | 168.6047 | 14.3379 | 14.3241 | 2375.1261 | 2554.0887
53.725 | 3899.4767 | 249.939 | 150.8561 | 115.1669 | 34.9614 | 15.5012 | 30.0678 | 194.8455 | 0.03617 | 4.4879 | 4.4908 | 413.16 | 172.4417 | 14.334 | 14.3241 | 2311.7826 | 2490.9005
53.7334 | 3901.7936 | 250.6994 | 150.9472 | 114.9181 | 35.0547 | 15.4851 | 29.9491 | 202.4426 | 0.05537 | 4.5024 | 4.5067 | 413.6934 | 168.7721 | 14.3333 | 14.3112 | 2301.9004 | 2610.9581
53.7417 | 3898.4826 | 249.6131 | 151.0442 | 115.0191 | 34.9555 | 15.4628 | 29.9559 | 201.9182 | 0.0597 | 4.4912 | 4.4883 | 413.3846 | 168.8866 | 14.3426 | 14.317 | 2360.5457 | 2495.5991
53.75 | 3899.1632 | 249.7036 | 150.787 | 115.0251 | 34.9093 | 15.4425 | 30.2276 | 203.1371 | 0.05696 | 4.4973 | 4.4846 | 412.8232 | 171.8574 | 14.3445 | 14.3105 | 2294.1242 | 2446.0206
53.7584 | 3898.6905 | 249.2872 | 150.8105 | 114.7877 | 34.9622 | 15.4558 | 30.1216 | 194.5478 | 0.05759 | 4.4976 | 4.495 | 413.0477 | 172.2551 | 14.3373 | 14.3209 | 2282.784 | 2501.9179
53.7667 | 3900.9181 | 250.3735 | 150.8163 | 114.7937 | 34.8631 | 15.4531 | 30.1813 | 204.3277 | 0.05495 | 4.5111 | 4.51 | 413.3846 | 169.3432 | 14.3386 | 14.3215 | 2310.6486 | 2553.7647
53.775 | 3901.9598 | 250.6451 | 150.8561 | 114.9362 | 34.916 | 15.4665 | 30.2343 | 204.7813 | 0.05385 | 4.5015 | 4.499 | 413.3846 | 168.9622 | 14.332 | 14.3105 | 2352.9316 | 2572.073
53.7834 | 3903.0192 | 250.0657 | 150.8222 | 114.9897 | 35.0815 | 15.4813 | 30.2411 | 195.951 | 0.05478 | 4.5111 | 4.5061 | 413.1881 | 169.4649 | 14.3327 | 14.3125 | 2272.4157 | 2562.9999
53.7917 | 3900.8965 | 249.7217 | 150.7649 | 115.0312 | 34.9689 | 15.4608 | 30.2343 | 200.9827 | 0.04437 | 4.4849 | 4.4816 | 413.2162 | 169.1525 | 14.3386 | 14.3189 | 2270.6337 | 2598.4825
53.8 | 3900.5543 | 250.6813 | 150.8619 | 114.7997 | 35.0286 | 15.453 | 30.1351 | 201.0252 | 0.04931 | 4.5078 | 4.5033 | 413.3004 | 171.8725 | 14.332 | 14.3254 | 2320.3688 | 2637.8537
53.8084 | 3896.3811 | 249.1061 | 150.9765 | 114.8118 | 34.7773 | 15.4526 | 30.1485 | 193.5557 | 0.05083 | 4.4982 | 4.5039 | 413.918 | 170.2771 | 14.3346 | 14.3196 | 2314.6987 | 2596.7003
53.8167 | 3899.5508 | 250.0295 | 150.9589 | 115.0138 | 35.0555 | 15.464 | 30.268 | 205.7593 | 0.04747 | 4.4963 | 4.5109 | 413.2723 | 168.9201 | 14.3221 | 14.3163 | 2291.2082 | 2513.2594
53.825 | 3901.5351 | 249.9933 | 151.0103 | 115.304 | 35.0084 | 15.4536 | 30.2739 | 198.148 | 0.04615 | 4.4948 | 4.5036 | 413.4969 | 170.4795 | 14.3314 | 14.3105 | 2333.6531 | 2476.6426
53.8334 | 3903.833 | 250.1563 | 151.0442 | 115.2867 | 35.0421 | 15.4724 | 30.3075 | 203.208 | 0.04738 | 4.5012 | 4.5113 | 413.4408 | 169.0425 | 14.3426 | 14.315 | 2285.052 | 2548.904
53.8417 | 3901.9279 | 250.3735 | 151.1132 | 115.0018 | 34.9891 | 15.5035 | 29.9895 | 198.6866 | 0.04565 | 4.5121 | 4.5085 | 413.3846 | 171.1636 | 14.3294 | 14.3118 | 2325.2289 | 2484.0956
53.85 | 3900.8601 | 249.7942 | 151.0103 | 115.0847 | 34.9227 | 15.4953 | 29.817 | 193.7825 | 0.04841 | 4.4891 | 4.4963 | 413.1881 | 168.5235 | 14.3267 | 14.3183 | 2317.6148 | 2503.052
53.8584 | 3900.7439 | 250.1201 | 151.1353 | 115.1088 | 34.8967 | 15.4941 | 30.4269 | 195.5683 | 0.05004 | 4.5012 | 4.4975 | 412.9635 | 169.7697 | 14.3426 | 14.3196 | 2296.0683 | 2517.4719
53.8667 | 3899.6258 | 249.8485 | 151.1764 | 115.1442 | 34.8303 | 15.5106 | 30.1485 | 201.4363 | 0.05019 | 4.5045 | 4.503 | 413.2443 | 169.5338 | 14.334 | 14.3144 | 2341.5913 | 2582.2804
53.875 | 3897.5853 | 249.8304 | 151.1985 | 115.0613 | 34.8967 | 15.504 | 30.109 | 202.0316 | 0.06174 | 4.5084 | 4.5015 | 413.2723 | 168.9636 | 14.3406 | 14.3105 | 2319.8828 | 2520.3883
53.8834 | 3900.5443 | 249.9752 | 151.1985 | 114.9603 | 35.1017 | 15.5022 | 30.1023 | 202.1591 | 0.05712 | 4.4927 | 4.4966 | 412.7109 | 168.6529 | 14.332 | 14.3105 | 2358.9257 | 2508.0747
53.8917 | 3898.6811 | 250.0295 | 151.2382 | 114.9482 | 35.0353 | 15.5054 | 30.0888 | 197.7511 | 0.05247 | 4.5 | 4.5128 | 413.1039 | 168.7183 | 14.3274 | 14.315 | 2365.0818 | 2562.0277
53.9 | 3900.0595 | 249.7036 | 151.1926 | 114.8058 | 35.0883 | 15.5185 | 29.7707 | 194.5478 | 0.05771 | 4.5012 | 4.5125 | 412.8232 | 171.2324 | 14.3333 | 14.3189 | 2385.0083 | 2630.0766
53.9084 | 3901.6848 | 250.1201 | 151.0442 | 115.0493 | 34.9891 | 15.4987 | 30.0425 | 197.0849 | 0.06166 | 4.4924 | 4.4923 | 413.6373 | 170.2198 | 14.3314 | 14.3157 | 2364.7578 | 2432.7349
53.9167 | 3901.237 | 250.1201 | 150.9765 | 114.8291 | 35.0084 | 15.4784 | 29.7968 | 195.3699 | 0.05209 | 4.4882 | 4.4957 | 413.553 | 172.1491 | 14.3399 | 14.3183 | 2319.0728 | 2575.7995
53.925 | 3901.3395 | 250.2649 | 150.9824 | 115.0138 | 35.3201 | 15.4883 | 29.8439 | 195.1573 | 0.05564 | 4.4873 | 4.495 | 413.9461 | 168.6919 | 14.3287 | 14.3112 | 2311.7826 | 2574.5034
53.9334 | 3897.6583 | 249.8304 | 151.0058 | 114.9362 | 34.916 | 15.4956 | 29.6512 | 197.5102 | 0.05366 | 4.5078 | 4.5054 | 414.0022 | 169.8228 | 14.3432 | 14.3118 | 2383.3883 | 2544.2054
53.9417 | 3901.775 | 249.9933 | 150.8912 | 115.0432 | 35.1412 | 15.4745 | 29.9298 | 194.9305 | 0.05327 | 4.5024 | 4.4883 | 413.2162 | 172.1328 | 14.3439 | 14.3215 | 2321.8268 | 2541.127
53.95 | 3899.8872 | 250.3192 | 150.9251 | 114.9663 | 34.7908 | 15.4527 | 29.897 | 196.0786 | 0.04017 | 4.5 | 4.5067 | 413.1039 | 170.3618 | 14.3439 | 14.3248 | 2364.2718 | 2554.2507
53.9584 | 3901.1364 | 250.2287 | 150.8795 | 115.0673 | 35.2739 | 15.4916 | 30.2217 | 201.3512 | 0.04729 | 4.5036 | 4.4929 | 413.8057 | 170.2268 | 14.3439 | 14.3138 | 2306.9225 | 2599.6166
53.9667 | 3897.1762 | 249.3415 | 150.8854 | 115.2332 | 34.9295 | 15.509 | 29.8768 | 203.2789 | 0.0477 | 4.4942 | 4.4993 | 413.3285 | 169.148 | 14.334 | 14.3131 | 2297.8503 | 2510.9911
53.975 | 3900.5234 | 250.5184 | 150.9427 | 114.9429 | 35.0295 | 15.5012 | 29.9769 | 204.2852 | 0.04819 | 4.5033 | 4.5002 | 413.0758 | 169.8115 | 14.3294 | 14.3202 | 2355.5236 | 2538.6967
53.9834 | 3897.9933 | 249.6131 | 150.8678 | 114.6934 | 35.016 | 15.5211 | 30.3874 | 207.205 | 0.05403 | 4.4897 | 4.4966 | 413.3565 | 169.4519 | 14.3452 | 14.3215 | 2325.5529 | 2525.735
53.9917 | 3902.7654 | 250.4279 | 151.0162 | 114.7824 | 35.0093 | 15.5165 | 30.0627 | 194.5478 | 0.04151 | 4.5087 | 4.5067 | 413.0477 | 172.1431 | 14.336 | 14.3202 | 2326.525 | 2560.4075
54 | 3899.268 | 249.9209 | 150.9368 | 114.7175 | 35.0958 | 15.5299 | 29.9374 | 197.7086 | 0.05138 | 4.4961 | 4.4914 | 412.9916 | 168.6222 | 14.3399 | 14.317 | 2340.6193 | 2529.4615
54.0084 | 3901.218 | 249.9933 | 150.8456 | 115.0553 | 34.8899 | 15.5313 | 30.3143 | 200.7985 | 0.05376 | 4.5103 | 4.514 | 412.5424 | 170.4806 | 14.3432 | 14.3222 | 2347.0994 | 2527.3552
54.0167 | 3898.2809 | 249.6855 | 150.8456 | 114.759 | 34.9833 | 15.5211 | 30.0897 | 204.8522 | 0.06286 | 4.4945 | 4.4886 | 413.6092 | 171.563 | 14.3366 | 14.3209 | 2286.024 | 2519.5782
54.025 | 3900.4692 | 250.4279 | 150.7545 | 115.0198 | 34.5857 | 15.5209 | 30.0097 | 200.3024 | 0.06018 | 4.4963 | 4.4926 | 413.4408 | 170.5636 | 14.3491 | 14.3202 | 2348.7195 | 2629.4285
54.0334 | 3898.4718 | 250.0839 | 150.8456 | 114.9309 | 34.7513 | 15.5062 | 29.9104 | 195.3274 | 0.05594 | 4.5251 | 4.5021 | 413.3565 | 169.6466 | 14.3379 | 14.3209 | 2297.3643 | 2518.6061
54.0417 | 3898.7628 | 249.9028 | 150.9824 | 115.2392 | 34.8832 | 15.5211 | 29.9895 | 199.8063 | 0.04705 | 4.493 | 4.5021 | 413.3846 | 168.8899 | 14.3307 | 14.3209 | 2333.4911 | 2525.573
54.05 | 3900.2692 | 250.5365 | 150.8398 | 114.9309 | 35.2806 | 15.5241 | 30.0695 | 203.1513 | 0.04406 | 4.4903 | 4.5067 | 413.4969 | 168.4739 | 14.3287 | 14.3099 | 2295.2582 | 2539.8308
54.0584 | 3898.4866 | 250.5184 | 151.0676 | 114.7288 | 35.1613 | 15.5209 | 29.8439 | 198.8992 | 0.04633 | 4.5 | 4.4987 | 413.8338 | 169.6102 | 14.3261 | 14.3196 | 2356.6577 | 2447.1548
54.0667 | 3900.6646 | 250.7719 | 151.1646 | 115.0794 | 35.0227 | 15.5498 | 30.0232 | 198.5732 | 0.04368 | 4.5096 | 4.5057 | 413.3285 | 169.1541 | 14.3287 | 14.3157 | 2331.3851 | 2536.2664
54.075 | 3896.5098 | 249.6131 | 151.1132 | 115.1209 | 35.2277 | 15.52 | 30.1225 | 194.5195 | 0.04054 | 4.4979 | 4.4822 | 412.9916 | 168.0489 | 14.3267 | 14.3189 | 2271.2817 | 2480.6931
54.0834 | 3899.8973 | 249.4683 | 151.0735 | 114.9784 | 35.016 | 15.5379 | 30.1225 | 200.3874 | 0.04436 | 4.5063 | 4.5057 | 413.1039 | 168.8065 | 14.336 | 14.3196 | 2287.1581 | 2616.3048
54.0917 | 3897.9591 | 249.939 | 151.1015 | 115.2098 | 35.1151 | 15.5404 | 29.9567 | 203.0096 | 0.05833 | 4.5087 | 4.5067 | 413.2162 | 169.2097 | 14.3333 | 14.3209 | 2308.5426 | 2510.667
54.1 | 3900.6466 | 250.627 | 151.1249 | 115.0613 | 34.8967 | 15.5492 | 29.6848 | 198.2614 | 0.05973 | 4.503 | 4.5024 | 412.767 | 168.8543 | 14.3379 | 14.3183 | 2328.469 | 2576.4476
54.1084 | 3897.8255 | 249.5588 | 151.2616 | 115.0734 | 34.7513 | 15.5539 | 29.9104 | 198.7149 | 0.05831 | 4.4997 | 4.5042 | 413.4127 | 170.899 | 14.3426 | 14.3163 | 2317.4527 | 2582.4424
54.1167 | 3900.4995 | 249.8123 | 150.9869 | 115.0794 | 34.9698 | 15.565 | 30.5531 | 205.8302 | 0.05422 | 4.4918 | 4.5033 | 413.2443 | 168.9698 | 14.3333 | 14.3215 | 2323.7709 | 2561.0556
54.125 | 3902.8312 | 250.1201 | 151.1646 | 115.056 | 35.0496 | 15.5297 | 30.1562 | 202.3859 | 0.06213 | 4.5087 | 4.5088 | 412.7951 | 168.681 | 14.3346 | 14.3209 | 2324.2569 | 2526.3831
54.1334 | 3903.9356 | 250.7175 | 151.1367 | 114.9309 | 35.1219 | 15.5299 | 30.2815 | 200.0047 | 0.04574 | 4.5021 | 4.496 | 412.2336 | 169.5917 | 14.3426 | 14.3215 | 2291.3702 | 2553.4406
54.1417 | 3899.3876 | 250.2287 | 151.2837 | 115.1148 | 34.9564 | 15.5156 | 29.7976 | 200.7985 | 0.04433 | 4.5072 | 4.5128 | 412.2898 | 168.7433 | 14.3419 | 14.3228 | 2336.7312 | 2477.1287
54.15 | 3900.3649 | 249.8123 | 150.9928 | 114.8713 | 34.8967 | 15.5175 | 30.162 | 204.597 | 0.04484 | 4.5115 | 4.5094 | 412.3179 | 171.861 | 14.336 | 14.3196 | 2373.506 | 2541.7751
54.1584 | 3901.4569 | 249.5407 | 151.1588 | 114.9188 | 35.0555 | 15.4978 | 29.897 | 197.7794 | 0.04168 | 4.4961 | 4.5008 | 412.8793 | 172.5085 | 14.3287 | 14.3138 | 2376.2601 | 2546.6357
54.1667 | 3897.8269 | 249.776 | 151.0676 | 114.9784 | 34.9631 | 15.5137 | 30.0165 | 202.1166 | 0.04057 | 4.4837 | 4.485 | 412.5705 | 168.8659 | 14.3386 | 14.3241 | 2345.8034 | 2503.5381
54.175 | 3900.6922 | 250.4098 | 151.0501 | 114.8834 | 35.0689 | 15.5234 | 29.9635 | 200.6567 | 0.03752 | 4.5018 | 4.4987 | 413.0197 | 169.3703 | 14.3327 | 14.3189 | 2368.8079 | 2568.8326
54.1834 | 3902.7767 | 250.1563 | 151.0279 | 114.9015 | 34.9833 | 15.5152 | 30.0367 | 193.7825 | 0.04974 | 4.5039 | 4.5073 | 412.5424 | 172.0345 | 14.3346 | 14.3189 | 2307.8945 | 2531.8918
54.1917 | 3901.398 | 249.8485 | 151.0618 | 115.0078 | 34.8899 | 15.5235 | 29.8902 | 206.468 | 0.04956 | 4.4885 | 4.507 | 413.3846 | 169.8548 | 14.3274 | 14.3196 | 2367.8359 | 2547.7699
54.2 | 3899.8262 | 249.0156 | 150.9706 | 115.0493 | 34.9891 | 15.5343 | 29.8835 | 199.622 | 0.06049 | 4.4933 | 4.5027 | 413.6934 | 170.1437 | 14.3412 | 14.3215 | 2342.2393 | 2443.9144
54.2084 | 3903.3962 | 250.3735 | 150.9192 | 115.0847 | 35.0286 | 15.5422 | 29.817 | 196.3904 | 0.04914 | 4.4924 | 4.4853 | 413.2162 | 171.9922 | 14.336 | 14.3099 | 2354.3896 | 2527.5172
54.2167 | 3899.2039 | 250.283 | 151.0221 | 114.9128 | 35.1546 | 15.5247 | 29.9432 | 195.8376 | 0.05306 | 4.503 | 4.5045 | 413.2723 | 172.9419 | 14.3287 | 14.3261 | 2319.7208 | 2503.5381
54.225 | 3898.9448 | 249.3415 | 151.0676 | 115.1977 | 35.2075 | 15.4956 | 29.8902 | 206.0428 | 0.06213 | 4.4994 | 4.5021 | 413.8338 | 169.4656 | 14.3393 | 14.3254 | 2324.7429 | 2566.8884
54.2334 | 3901.7955 | 250.4279 | 150.9192 | 115.0673 | 35.1681 | 15.4718 | 30.0097 | 201.8473 | 0.06146 | 4.497 | 4.5079 | 413.553 | 169.3447 | 14.3333 | 14.3176 | 2355.6856 | 2524.1148
54.2417 | 3901.422 | 249.5588 | 150.9986 | 114.9957 | 34.7706 | 15.5289 | 29.8768 | 194.7888 | 0.05098 | 4.4961 | 4.5048 | 413.3846 | 171.8608 | 14.3386 | 14.3261 | 2315.9947 | 2509.3709
54.25 | 3898.0447 | 249.6131 | 150.9648 | 114.8894 | 35.1286 | 15.547 | 29.9172 | 199.5512 | 0.04793 | 4.4963 | 4.5024 | 412.5705 | 170.0412 | 14.3379 | 14.3209 | 2332.3571 | 2574.6654
54.2584 | 3898.706 | 249.3596 | 150.8854 | 114.9724 | 35.0093 | 15.5586 | 29.6916 | 195.1431 | 0.0506 | 4.5 | 4.4981 | 412.5424 | 170.4481 | 14.3432 | 14.3248 | 2385.4943 | 2533.9981
54.2667 | 3900.2658 | 249.595 | 151.0325 | 115.0018 | 35.095 | 15.5442 | 29.7244 | 202.23 | 0.05022 | 4.4982 | 4.4966 | 412.767 | 169.5458 | 14.336 | 14.3261 | 2362.9758 | 2507.1026
54.275 | 3897.2106 | 250.3011 | 150.9986 | 115.1563 | 35.0026 | 15.5218 | 29.897 | 204.923 | 0.0483 | 4.5024 | 4.5002 | 412.8793 | 168.7043 | 14.3333 | 14.3202 | 2322.3129 | 2583.0905
54.2834 | 3900.0359 | 250.102 | 151.0384 | 115.0372 | 35.0815 | 15.513 | 29.923 | 200.7843 | 0.04848 | 4.4961 | 4.5073 | 413.5811 | 169.6949 | 14.3366 | 14.3215 | 2304.4925 | 2546.1497
54.2917 | 3898.4757 | 249.9209 | 150.9986 | 115.0613 | 34.8967 | 15.5042 | 30.003 | 207.3751 | 0.04791 | 4.4945 | 4.4822 | 412.9635 | 168.9627 | 14.3241 | 14.3267 | 2331.2231 | 2460.1165
54.3 | 3899.6874 | 250.5546 | 151.0045 | 114.9957 | 34.9295 | 15.4828 | 29.9828 | 201.6631 | 0.04227 | 4.5045 | 4.4954 | 412.4863 | 169.0982 | 14.3353 | 14.3176 | 2327.335 | 2510.505
54.3084 | 3898.9127 | 250.1201 | 151.0442 | 114.9482 | 34.9824 | 15.5392 | 29.9828 | 206.2554 | 0.04957 | 4.5127 | 4.5042 | 412.6828 | 169.5929 | 14.3261 | 14.3176 | 2399.9126 | 2529.4615
54.3167 | 3898.0204 | 249.776 | 150.9413 | 115.1322 | 34.9227 | 15.5313 | 29.923 | 198.6015 | 0.0504 | 4.5045 | 4.4975 | 412.6547 | 169.1612 | 14.3333 | 14.3209 | 2296.5543 | 2490.2524
54.325 | 3900.9982 | 250.0657 | 150.9928 | 114.9068 | 34.9891 | 15.5087 | 30.0955 | 200.8552 | 0.04356 | 4.497 | 4.4981 | 412.8793 | 172.6396 | 14.3136 | 14.3105 | 2348.0714 | 2514.8796
54.3334 | 3901.7109 | 250.0657 | 151.1178 | 114.9422 | 35.2932 | 15.5521 | 30.0291 | 196.2203 | 0.0525 | 4.4939 | 4.5045 | 412.8793 | 169.0277 | 14.3281 | 14.3202 | 2264.1536 | 2558.9493
54.3417 | 3900.5057 | 250.283 | 150.9693 | 114.9121 | 34.8891 | 15.5525 | 29.5712 | 205.5183 | 0.06058 | 4.5024 | 4.5018 | 413.7776 | 171.1011 | 14.3366 | 14.3157 | 2350.1775 | 2556.681
54.35 | 3900.1923 | 249.9933 | 151.0442 | 115.0432 | 35.1412 | 15.5289 | 30.1948 | 201.5213 | 0.063 | 4.5 | 4.5036 | 412.5424 | 171.5617 | 14.3393 | 14.3189 | 2343.6973 | 2440.5119
54.3584 | 3897.3679 | 249.3053 | 151.0898 | 115.1201 | 35.0681 | 15.529 | 29.9096 | 193.995 | 0.05582 | 4.4982 | 4.4978 | 413.3846 | 172.3815 | 14.3281 | 14.3176 | 2321.9889 | 2545.0155
54.3667 | 3901.484 | 250.0476 | 151.0781 | 115.096 | 34.8824 | 15.5032 | 29.8827 | 204.4553 | 0.0566 | 4.5033 | 4.5064 | 413.553 | 168.8489 | 14.3373 | 14.3125 | 2330.4131 | 2545.8256
54.375 | 3902.0177 | 250.6451 | 150.9472 | 115.0251 | 34.9622 | 15.532 | 29.9096 | 206.2837 | 0.05247 | 4.506 | 4.4871 | 412.6547 | 169.4736 | 14.3208 | 14.3189 | 2374.8021 | 2531.5678
54.3834 | 3900.1859 | 249.4864 | 151.0384 | 115.0493 | 34.8832 | 15.5626 | 29.8835 | 194.2077 | 0.04534 | 4.4927 | 4.5024 | 413.4688 | 169.2918 | 14.3333 | 14.3209 | 2310.9726 | 2551.0103
54.3917 | 3900.4138 | 249.8666 | 151.0898 | 115.0131 | 34.8429 | 15.5763 | 29.7901 | 194.888 | 0.04034 | 4.5003 | 4.5008 | 413.2723 | 169.1745 | 14.3393 | 14.3235 | 2351.6355 | 2522.6566
54.4 | 3899.9274 | 249.6855 | 151.0501 | 115.0372 | 35.0815 | 15.5795 | 30.0821 | 196.0928 | 0.03879 | 4.4997 | 4.5109 | 412.8232 | 172.1707 | 14.3419 | 14.3157 | 2334.3011 | 2559.2734
54.4084 | 3900.612 | 250.1744 | 150.8958 | 115.3455 | 35.0017 | 15.5727 | 29.8961 | 202.6694 | 0.04146 | 4.5124 | 4.5146 | 412.767 | 169.7606 | 14.3386 | 14.3138 | 2398.7786 | 2552.4685
54.4167 | 3898.4473 | 249.3415 | 150.9928 | 114.9302 | 35.0152 | 15.6041 | 30.2276 | 197.6094 | 0.04009 | 4.5033 | 4.4981 | 412.6547 | 169.5896 | 14.3412 | 14.3196 | 2369.9419 | 2562.5138
54.425 | 3900.2884 | 249.8666 | 151.0162 | 115.0726 | 35.1739 | 15.5723 | 29.9096 | 204.8522 | 0.04574 | 4.497 | 4.485 | 412.4021 | 168.4637 | 14.3379 | 14.3254 | 2387.4383 | 2508.0747
54.4334 | 3899.2464 | 250.6089 | 151.0103 | 114.7703 | 34.8899 | 15.5626 | 29.7842 | 203.86 | 0.05732 | 4.5093 | 4.5116 | 412.7951 | 169.8222 | 14.3399 | 14.3105 | 2291.3702 | 2529.7855
54.4417 | 3900.9422 | 250.9348 | 150.9765 | 115.0078 | 34.837 | 15.5753 | 30.1023 | 205.9294 | 0.05856 | 4.5015 | 4.5067 | 413.4408 | 168.9504 | 14.3327 | 14.3131 | 2332.6811 | 2529.1375
54.45 | 3895.5306 | 249.9209 | 151.0397 | 114.9422 | 34.605 | 15.5187 | 29.923 | 199.948 | 0.05974 | 4.4988 | 4.4947 | 413.1881 | 169.1545 | 14.3346 | 14.3189 | 2321.6649 | 2513.4214
54.4584 | 3900.0588 | 249.7579 | 150.9368 | 115.0372 | 34.8698 | 15.5111 | 29.764 | 204.101 | 0.06042 | 4.5039 | 4.4954 | 413.3285 | 169.6985 | 14.3439 | 14.3163 | 2265.7736 | 2519.2542
54.4667 | 3902.1858 | 249.8666 | 151.0852 | 114.9008 | 34.9824 | 15.5026 | 29.9828 | 210.0114 | 0.04994 | 4.4797 | 4.4856 | 412.9355 | 168.4314 | 14.3333 | 14.3144 | 2278.8959 | 2531.0817
54.475 | 3897.5935 | 249.7036 | 150.9706 | 114.9188 | 35.0026 | 15.5144 | 30.003 | 198.2047 | 0.04963 | 4.4918 | 4.4871 | 413.6092 | 172.4161 | 14.3327 | 14.3241 | 2312.9167 | 2573.0452
54.4834 | 3896.5745 | 249.6855 | 150.8456 | 115.0251 | 35.0152 | 15.4944 | 29.9626 | 196.0644 | 0.04588 | 4.5042 | 4.4963 | 413.6653 | 172.4285 | 14.3287 | 14.3189 | 2311.9446 | 2495.9231
54.4917 | 3900.1841 | 250.3192 | 150.8912 | 114.8834 | 35.1748 | 15.5043 | 29.8574 | 198.3889 | 0.04474 | 4.4985 | 4.4999 | 413.2162 | 170.1775 | 14.3498 | 14.3099 | 2270.7957 | 2615.1707
54.5 | 3897.774 | 250.1925 | 150.9706 | 114.9663 | 35.0555 | 15.5151 | 30.109 | 195.7243 | 0.05191 | 4.4951 | 4.5015 | 412.9635 | 172.2273 | 14.3445 | 14.3189 | 2349.5295 | 2563.3239
54.5084 | 3899.7661 | 249.8485 | 150.8398 | 114.6813 | 35.373 | 15.5496 | 30.003 | 191.8123 | 0.04443 | 4.5036 | 4.5042 | 412.7951 | 171.2878 | 14.3459 | 14.3202 | 2358.4397 | 2562.8378
54.5167 | 3898.9095 | 250.283 | 151.0338 | 114.7763 | 35.1613 | 15.5639 | 30.056 | 196.3904 | 0.04539 | 4.5072 | 4.5067 | 413.16 | 170.1534 | 14.3432 | 14.3215 | 2347.5854 | 2572.073
54.525 | 3902.1149 | 249.8847 | 151.0279 | 114.9188 | 35.2672 | 15.5614 | 30.215 | 195.3274 | 0.04646 | 4.5024 | 4.507 | 412.7109 | 170.6576 | 14.3465 | 14.3202 | 2283.108 | 2569.6427
54.5334 | 3902.1965 | 250.4641 | 150.8118 | 115.1269 | 34.8639 | 15.566 | 29.9702 | 194.7463 | 0.04615 | 4.4961 | 4.4874 | 413.3846 | 168.8498 | 14.334 | 14.3183 | 2319.0728 | 2575.1514
54.5417 | 3903.0443 | 250.1382 | 150.8971 | 115.1209 | 35.0689 | 15.5596 | 30.0165 | 202.2442 | 0.04511 | 4.4988 | 4.5018 | 412.9355 | 169.624 | 14.332 | 14.3202 | 2315.1847 | 2568.0225
54.55 | 3900.3483 | 250.4641 | 150.903 | 115.0259 | 35.016 | 15.5599 | 29.6453 | 203.3356 | 0.05714 | 4.519 | 4.5134 | 412.9916 | 169.3769 | 14.3412 | 14.3118 | 2309.5146 | 2494.3029
54.5584 | 3900.3051 | 249.6131 | 150.9882 | 115.0379 | 35.0295 | 15.5453 | 30.1889 | 203.5198 | 0.06228 | 4.49 | 4.4978 | 413.2723 | 171.1214 | 14.3379 | 14.317 | 2282.784 | 2545.3396
54.5667 | 3898.4987 | 249.8123 | 150.9603 | 115.0138 | 35.1084 | 15.5314 | 29.95 | 206.0286 | 0.05486 | 4.4976 | 4.4981 | 413.4127 | 170.512 | 14.3439 | 14.3215 | 2345.1554 | 2507.9127
54.575 | 3899.2309 | 250.0657 | 150.9882 | 115.0432 | 34.9824 | 15.4967 | 30.0888 | 196.7731 | 0.05421 | 4.4855 | 4.4938 | 413.6373 | 169.4262 | 14.336 | 14.3248 | 2299.9564 | 2524.6009
54.5834 | 3897.7601 | 249.5407 | 150.9192 | 115.0259 | 35.016 | 15.4867 | 30.4404 | 197.5102 | 0.05544 | 4.4997 | 4.5018 | 414.0303 | 171.4859 | 14.336 | 14.3157 | 2299.7944 | 2561.3796
54.5917 | 3900.4948 | 250.2468 | 151.0162 | 114.8004 | 35.1882 | 15.5435 | 30.3479 | 202.8537 | 0.05191 | 4.4963 | 4.5015 | 412.8512 | 169.1762 | 14.3465 | 14.3144 | 2347.2614 | 2474.5363
54.6 | 3901.8114 | 250.102 | 150.9941 | 115.1209 | 35.1219 | 15.5352 | 30.3345 | 198.7716 | 0.04511 | 4.4988 | 4.4834 | 413.2723 | 168.9261 | 14.3491 | 14.3163 | 2317.1287 | 2580.4981
54.6084 | 3898.8482 | 250.0295 | 151.0911 | 114.8954 | 34.8177 | 15.5262 | 30.1359 | 199.9055 | 0.04474 | 4.5136 | 4.4978 | 413.6934 | 172.1768 | 14.3412 | 14.3209 | 2335.2732 | 2478.5869
54.6167 | 3898.9122 | 249.8485 | 150.9485 | 114.9015 | 35.0891 | 15.5303 | 30.3546 | 202.5135 | 0.04399 | 4.497 | 4.5094 | 413.1039 | 169.7047 | 14.332 | 14.3183 | 2317.4527 | 2552.6305
54.625 | 3899.7771 | 250.1744 | 150.903 | 114.9904 | 35.1353 | 15.5115 | 30.1359 | 202.1025 | 0.04688 | 4.5054 | 4.5021 | 413.4688 | 170.5668 | 14.3353 | 14.3189 | 2323.4469 | 2459.1443
54.6334 | 3898.3446 | 249.7036 | 150.9544 | 114.949 | 34.7715 | 15.5163 | 30.1957 | 197.3968 | 0.04571 | 4.506 | 4.4999 | 413.2723 | 172.1547 | 14.3386 | 14.3105 | 2308.3805 | 2496.5712
54.6417 | 3901.8651 | 250.3916 | 150.9941 | 115.0025 | 34.8312 | 15.5457 | 30.2024 | 197.7653 | 0.04716 | 4.5048 | 4.499 | 413.8899 | 168.8709 | 14.3386 | 14.3215 | 2276.6278 | 2503.3761
54.65 | 3895.8944 | 249.6312 | 151.0221 | 115.0794 | 34.9169 | 15.5538 | 30.2882 | 206.7515 | 0.05281 | 4.5039 | 4.4895 | 413.3846 | 170.5949 | 14.3333 | 14.3209 | 2269.9857 | 2598.1584
54.6584 | 3901.2896 | 249.939 | 150.9882 | 114.9784 | 34.9631 | 15.5581 | 30.2285 | 195.8093 | 0.05616 | 4.4927 | 4.4914 | 413.3565 | 172.6657 | 14.3452 | 14.3196 | 2278.8959 | 2529.4615
54.6667 | 3900.618 | 250.8081 | 151.0397 | 115.1924 | 34.8312 | 15.4868 | 30.3614 | 201.5497 | 0.052 | 4.5015 | 4.503 | 413.3004 | 169.1467 | 14.3379 | 14.3228 | 2354.5516 | 2529.9475
54.675 | 3900.9134 | 249.6674 | 151.0911 | 115.0854 | 34.7118 | 15.5411 | 30.1889 | 202.8678 | 0.05534 | 4.5021 | 4.4996 | 413.3285 | 169.0957 | 14.3386 | 14.3157 | 2309.0286 | 2532.7019
54.6834 | 3895.3258 | 248.9613 | 150.903 | 114.9309 | 35.016 | 15.5477 | 30.1225 | 201.167 | 0.06847 | 4.4915 | 4.4932 | 413.4969 | 172.4247 | 14.3432 | 14.3112 | 2319.8828 | 2531.8918
54.6917 | 3899.12 | 250.3373 | 150.9205 | 114.9429 | 35.2412 | 15.501 | 29.8709 | 203.449 | 0.05825 | 4.4973 | 4.4975 | 413.6092 | 168.8708 | 14.3498 | 14.3163 | 2281.4879 | 2484.7437
54.7 | 3898.0709 | 250.6451 | 151.1308 | 115.0319 | 35.0227 | 15.482 | 30.1822 | 201.0394 | 0.05115 | 4.5054 | 4.4999 | 413.1039 | 169.3028 | 14.3439 | 14.3215 | 2344.8314 | 2602.209
54.7084 | 3897.4076 | 249.3596 | 151.0397 | 114.955 | 34.8312 | 15.5117 | 29.8313 | 201.5213 | 0.04738 | 4.5063 | 4.5015 | 413.4688 | 172.5088 | 14.3432 | 14.3209 | 2341.4293 | 2476.4806
54.7167 | 3897.5183 | 250.0839 | 151.0384 | 114.8954 | 34.9765 | 15.5217 | 29.7648 | 201.9324 | 0.04858 | 4.487 | 4.4871 | 413.3846 | 169.8153 | 14.3445 | 14.3163 | 2330.8991 | 2533.026
54.725 | 3903.952 | 250.6089 | 151.0279 | 114.9904 | 35.0295 | 15.5167 | 29.8709 | 198.559 | 0.0444 | 4.5042 | 4.4987 | 412.3179 | 169.6788 | 14.3426 | 14.3241 | 2345.6414 | 2519.9022
54.7334 | 3900.7923 | 250.2468 | 151.1543 | 114.8954 | 35.1353 | 15.5349 | 29.4466 | 207.1767 | 0.04352 | 4.4915 | 4.4914 | 413.4127 | 170.2064 | 14.3406 | 14.315 | 2362.8138 | 2492.5207
54.7417 | 3902.4052 | 250.8624 | 151.0442 | 115.1864 | 34.9833 | 15.5348 | 30.1957 | 203.8175 | 0.04635 | 4.506 | 4.4996 | 412.5705 | 170.8752 | 14.3379 | 14.3312 | 2335.4352 | 2596.7003
54.75 | 3901.4107 | 250.283 | 151.0911 | 115.1156 | 35.0631 | 15.5419 | 29.9576 | 195.4691 | 0.04338 | 4.5054 | 4.5186 | 412.7951 | 168.8281 | 14.3426 | 14.3099 | 2274.8458 | 2553.4406
54.7584 | 3897.9518 | 249.4502 | 151.1028 | 115.0854 | 35.1353 | 15.5413 | 29.9769 | 203.3497 | 0.05583 | 4.4976 | 4.4877 | 413.2162 | 169.0892 | 14.3373 | 14.3209 | 2344.8314 | 2454.9318
54.7667 | 3900.3223 | 250.627 | 151.1764 | 114.9075 | 35.1488 | 15.5407 | 29.8313 | 204.2002 | 0.05617 | 4.5024 | 4.5088 | 413.16 | 168.6057 | 14.3445 | 14.3163 | 2293.1522 | 2534.1601
54.775 | 3902.3127 | 250.3916 | 151.1249 | 114.8894 | 34.8639 | 15.549 | 30.0762 | 205.901 | 0.05737 | 4.4939 | 4.4941 | 413.4408 | 169.6376 | 14.3439 | 14.3202 | 2287.9681 | 2510.019
54.7834 | 3901.255 | 250.6994 | 151.2102 | 115.0854 | 35.0824 | 15.5107 | 29.7648 | 201.6205 | 0.05817 | 4.4979 | 4.4947 | 412.767 | 168.7769 | 14.3353 | 14.3176 | 2316.8047 | 2460.1165
54.7917 | 3899.4607 | 249.8304 | 151.1087 | 115.0673 | 34.9034 | 15.5306 | 29.6916 | 198.233 | 0.05351 | 4.5039 | 4.5143 | 413.0197 | 169.5981 | 14.3439 | 14.3099 | 2326.363 | 2510.181
54.8 | 3901.3973 | 250.971 | 150.903 | 115.0379 | 34.7647 | 15.5468 | 30.0299 | 201.8331 | 0.04041 | 4.4973 | 4.5036 | 412.9355 | 168.785 | 14.3373 | 14.315 | 2343.3733 | 2515.3657
54.8084 | 3899.5967 | 249.9933 | 151.0279 | 114.9724 | 34.8505 | 15.5555 | 29.8507 | 193.2438 | 0.03939 | 4.5057 | 4.5012 | 413.4408 | 170.1178 | 14.3281 | 14.3189 | 2356.3336 | 2543.3953
54.8167 | 3900.4727 | 249.8304 | 150.9661 | 115.0379 | 35.0824 | 15.5257 | 29.5527 | 202.1875 | 0.03237 | 4.4834 | 4.4788 | 413.6092 | 169.406 | 14.3386 | 14.3176 | 2308.5426 | 2509.0468
54.825 | 3903.2633 | 249.9571 | 150.9589 | 114.8954 | 34.9236 | 15.5411 | 30.0829 | 199.5653 | 0.04863 | 4.4963 | 4.4926 | 412.9916 | 170.1805 | 14.3439 | 14.3157 | 2346.9374 | 2554.0887
54.8334 | 3901.4306 | 250.5365 | 150.9882 | 114.9603 | 35.3134 | 15.5521 | 29.6251 | 195.4975 | 0.05412 | 4.5066 | 4.5067 | 413.132 | 172.1373 | 14.3432 | 14.3138 | 2309.6766 | 2560.7316
54.8417 | 3900.9085 | 250.0295 | 150.9648 | 115.0553 | 35.1017 | 15.5522 | 29.7311 | 204.7813 | 0.05235 | 4.4945 | 4.5061 | 413.16 | 171.943 | 14.3419 | 14.3202 | 2300.7664 | 2560.8936
54.85 | 3898.9956 | 249.7217 | 150.8574 | 114.9068 | 35.095 | 15.558 | 29.8305 | 198.0488 | 0.05464 | 4.5042 | 4.4981 | 412.1494 | 169.1138 | 14.3485 | 14.3254 | 2350.0155 | 2545.5016
54.8584 | 3902.3517 | 250.4822 | 150.9427 | 114.9309 | 35.1219 | 15.5586 | 29.9635 | 196.0077 | 0.05522 | 4.5006 | 4.5012 | 412.2056 | 169.4329 | 14.3478 | 14.3183 | 2321.5028 | 2536.2664
54.8667 | 3902.4372 | 250.7175 | 150.8971 | 115.1804 | 35.1353 | 15.5407 | 29.5527 | 195.5967 | 0.06073 | 4.5181 | 4.5238 | 412.9635 | 169.7589 | 14.3445 | 14.3157 | 2365.4059 | 2496.5712
54.875 | 3899.0368 | 250.1201 | 150.9192 | 114.8954 | 35.0824 | 15.5246 | 29.8179 | 204.0584 | 0.06581 | 4.5111 | 4.521 | 413.2162 | 170.4067 | 14.3333 | 14.3099 | 2316.1567 | 2531.7298
54.8834 | 3896.4595 | 249.8847 | 150.7707 | 114.9249 | 34.9034 | 15.4921 | 29.9037 | 204.0301 | 0.05275 | 4.4979 | 4.5002 | 413.3846 | 172.2457 | 14.3373 | 14.3215 | 2317.9388 | 2519.0921
54.8917 | 3900.0211 | 250.3735 | 150.9205 | 115.1623 | 35.0622 | 15.5115 | 29.8507 | 202.3434 | 0.04301 | 4.5118 | 4.5134 | 413.5811 | 169.1142 | 14.3379 | 14.3196 | 2284.89 | 2485.0677
54.9 | 3900.9415 | 250.1382 | 150.8854 | 115.0138 | 34.9496 | 15.4929 | 29.7909 | 203.0946 | 0.04206 | 4.4961 | 4.4871 | 413.1881 | 169.5066 | 14.3426 | 14.3248 | 2301.7384 | 2532.0538
54.9084 | 3900.2079 | 250.0295 | 150.8222 | 114.9422 | 34.9227 | 15.5 | 30.0821 | 201.819 | 0.04729 | 4.4966 | 4.4999 | 412.9635 | 170.295 | 14.3287 | 14.3086 | 2359.2497 | 2534.4841
54.9167 | 3895.6735 | 249.4139 | 150.9368 | 115.1442 | 34.9891 | 15.5321 | 29.5122 | 194.5337 | 0.05001 | 4.4948 | 4.4862 | 413.132 | 169.5469 | 14.3386 | 14.3157 | 2304.1685 | 2518.4441
54.925 | 3898.8296 | 249.8847 | 151.0397 | 115.417 | 35.0815 | 15.5232 | 29.817 | 199.1543 | 0.04785 | 4.4973 | 4.5146 | 412.9635 | 171.7544 | 14.3426 | 14.3176 | 2320.8548 | 2577.4198
54.9334 | 3900.5297 | 250.4279 | 150.9928 | 115.0138 | 35.1084 | 15.5282 | 29.8439 | 190.9619 | 0.04723 | 4.5081 | 4.5076 | 412.4301 | 170.8162 | 14.336 | 14.3157 | 2284.89 | 2573.6933
54.9417 | 3903.9945 | 250.9348 | 150.9986 | 114.8947 | 35.0815 | 15.5232 | 30.0291 | 203.0379 | 0.04745 | 4.4963 | 4.4856 | 412.374 | 168.3426 | 14.3379 | 14.3183 | 2314.6987 | 2637.2056
54.95 | 3901.5024 | 250.0295 | 150.8619 | 114.9724 | 35.1151 | 15.5075 | 30.0627 | 202.8678 | 0.05727 | 4.4982 | 4.5012 | 413.3846 | 169.7463 | 14.3281 | 14.3099 | 2344.6694 | 2585.8448
54.9584 | 3898.3247 | 249.2691 | 150.9648 | 114.8593 | 34.9891 | 15.5325 | 30.0425 | 196.6881 | 0.05965 | 4.4951 | 4.4954 | 413.0758 | 172.4076 | 14.3412 | 14.3215 | 2306.1125 | 2529.1375
54.9667 | 3899.6982 | 249.6312 | 150.9706 | 114.9482 | 34.9295 | 15.523 | 29.9828 | 194.1084 | 0.05827 | 4.5042 | 4.4975 | 413.132 | 169.4308 | 14.3419 | 14.3209 | 2300.6044 | 2560.5696
54.975 | 3900.4372 | 249.3958 | 150.9986 | 114.8352 | 34.9622 | 15.5424 | 29.4853 | 205.6742 | 0.06202 | 4.509 | 4.4957 | 413.0197 | 170.1182 | 14.3426 | 14.3138 | 2296.7163 | 2551.0103
54.9834 | 3902.0778 | 250.0476 | 151.0663 | 115.1382 | 34.9295 | 15.5374 | 29.9298 | 201.2379 | 0.06098 | 4.497 | 4.4954 | 412.5144 | 169.8051 | 14.3406 | 14.317 | 2296.0683 | 2531.4057
54.9917 | 3896.7623 | 250.4279 | 151.0618 | 114.8887 | 35.1277 | 15.5151 | 29.8103 | 202.0032 | 0.04057 | 4.5121 | 4.4969 | 412.8512 | 172.4938 | 14.3432 | 14.3099 | 2334.9491 | 2549.7141
55 | 3897.9416 | 250.0295 | 151.0442 | 114.9957 | 34.9295 | 15.5312 | 29.8768 | 199.1685 | 0.03812 | 4.5072 | 4.507 | 413.0197 | 169.9713 | 14.3393 | 14.3176 | 2262.6955 | 2486.2019
55.0084 | 3899.1807 | 250.0657 | 151.0735 | 115.3756 | 34.8765 | 15.5223 | 30.0358 | 197.7227 | 0.0436 | 4.5006 | 4.5143 | 412.8232 | 168.8541 | 14.3346 | 14.3215 | 2350.6635 | 2533.9981
55.0167 | 3898.9627 | 249.8304 | 151.0103 | 115.2392 | 35.2008 | 15.5319 | 29.9895 | 197.3259 | 0.04565 | 4.4958 | 4.4999 | 412.3459 | 169.0829 | 14.3432 | 14.3202 | 2308.7046 | 2638.1777
55.025 | 3901.4145 | 250.6994 | 151.0722 | 114.9603 | 35.0488 | 15.5169 | 29.9962 | 192.4218 | 0.04408 | 4.5 | 4.4981 | 413.4969 | 169.445 | 14.3439 | 14.3209 | 2337.5412 | 2490.2524
55.0334 | 3899.3668 | 249.7942 | 151.0162 | 115.1857 | 34.9295 | 15.512 | 29.8768 | 191.6989 | 0.05605 | 4.4958 | 4.4871 | 412.9635 | 171.4841 | 14.336 | 14.3209 | 2339.3232 | 2528.0033
55.0417 | 3902.0921 | 250.3554 | 151.0384 | 114.8058 | 34.9295 | 15.5267 | 29.6116 | 205.249 | 0.05823 | 4.4915 | 4.4941 | 412.6266 | 170.8024 | 14.332 | 14.3215 | 2349.5295 | 2480.0451
55.05 | 3901.731 | 250.4822 | 151.0781 | 114.8887 | 35.0219 | 15.5206 | 30.0753 | 205.7451 | 0.05807 | 4.5127 | 4.5051 | 412.6828 | 171.557 | 14.3432 | 14.3196 | 2330.7371 | 2526.3831
55.0584 | 3900.5647 | 249.8123 | 151.0839 | 115.0078 | 35.1017 | 15.5326 | 30.0493 | 194.1793 | 0.06285 | 4.4963 | 4.4984 | 412.9635 | 169.6465 | 14.3432 | 14.3118 | 2389.7064 | 2567.6985
55.0667 | 3904.3522 | 250.6451 | 151.0149 | 114.8947 | 34.9757 | 15.5414 | 30.1881 | 197.5243 | 0.05715 | 4.4991 | 4.4892 | 412.5144 | 169.3612 | 14.3432 | 14.3254 | 2345.1554 | 2548.0939
55.075 | 3897.549 | 249.7398 | 150.9869 | 114.8653 | 35.0488 | 15.536 | 30.0493 | 203.0946 | 0.04238 | 4.4867 | 4.5012 | 412.9355 | 171.813 | 14.3281 | 14.3228 | 2374.4781 | 2508.2367
55.0834 | 3900.4804 | 249.9028 | 151.0839 | 114.7288 | 34.8967 | 15.5553 | 30.162 | 203.0379 | 0.04618 | 4.5006 | 4.5082 | 413.2162 | 169.4346 | 14.3505 | 14.3222 | 2293.8002 | 2494.789
55.0917 | 3897.3834 | 250.1201 | 151.0722 | 115.0312 | 35.0219 | 15.5263 | 30.0223 | 202.0457 | 0.05089 | 4.5042 | 4.4978 | 413.3846 | 168.619 | 14.3472 | 14.315 | 2307.5705 | 2483.7715
55.1 | 3901.042 | 250.4641 | 150.9531 | 115.0546 | 34.995 | 15.5002 | 30.1544 | 204.0726 | 0.05196 | 4.4991 | 4.4972 | 411.8967 | 168.7419 | 14.3379 | 14.3099 | 2284.89 | 2524.9249
55.1084 | 3901.2242 | 250.1925 | 151.0325 | 114.9482 | 34.9295 | 15.5097 | 30.0358 | 194.3494 | 0.05296 | 4.5093 | 4.5137 | 412.5986 | 172.6202 | 14.3399 | 14.315 | 2354.8756 | 2625.8641
55.1167 | 3899.2946 | 249.9028 | 151.0663 | 115.0847 | 35.0286 | 15.5552 | 30.2411 | 202.1875 | 0.0533 | 4.4927 | 4.4944 | 412.2056 | 170.2752 | 14.3393 | 14.3189 | 2340.1333 | 2549.7141
55.125 | 3899.4221 | 250.5003 | 151.1236 | 115.1081 | 34.9488 | 15.5804 | 30.3201 | 196.929 | 0.04564 | 4.5075 | 4.5067 | 413.2723 | 171.2456 | 14.3287 | 14.3202 | 2320.8548 | 2566.7263
55.1334 | 3899.1243 | 249.3415 | 151.0266 | 115.1556 | 34.8429 | 15.6 | 30.0552 | 197.1133 | 0.05004 | 4.4951 | 4.5008 | 413.0758 | 170.0134 | 14.3465 | 14.3241 | 2308.0565 | 2614.6846
55.1417 | 3904.4582 | 250.8443 | 151.1178 | 114.9777 | 35.2269 | 15.6374 | 30.2276 | 198.6015 | 0.04845 | 4.4982 | 4.5033 | 413.2443 | 168.9959 | 14.3412 | 14.3196 | 2320.2068 | 2522.3326
55.15 | 3897.2602 | 249.6131 | 151.0663 | 115.0372 | 34.9757 | 15.6683 | 30.1351 | 197.5668 | 0.05021 | 4.4994 | 4.5054 | 413.0477 | 169.1775 | 14.3432 | 14.3144 | 2305.6265 | 2474.6984
55.1584 | 3898.9635 | 249.776 | 151.0384 | 114.5501 | 34.9093 | 15.6662 | 30.0156 | 197.1416 | 0.05007 | 4.5012 | 4.4871 | 412.7389 | 169.1838 | 14.33 | 14.3138 | 2331.8711 | 2539.6688
55.1667 | 3899.3058 | 250.4641 | 150.9355 | 114.9777 | 35.0152 | 15.625 | 30.0686 | 196.4755 | 0.04193 | 4.5024 | 4.5051 | 413.7496 | 171.0313 | 14.3307 | 14.3196 | 2327.821 | 2554.0887
55.175 | 3900.7715 | 250.3373 | 150.9518 | 115.0372 | 34.7109 | 15.6264 | 30.1351 | 200.9827 | 0.04712 | 4.5063 | 4.5054 | 412.9635 | 169.588 | 14.3432 | 14.3235 | 2286.186 | 2515.2036
55.1834 | 3904.032 | 250.1925 | 150.9238 | 115.0312 | 34.8101 | 15.6018 | 30.2343 | 206.5105 | 0.04992 | 4.4921 | 4.5024 | 413.3565 | 170.7335 | 14.3406 | 14.3157 | 2289.9121 | 2529.2995
55.1917 | 3900.2868 | 249.7036 | 150.9472 | 115.0787 | 34.9689 | 15.5996 | 30.0223 | 192.5493 | 0.04944 | 4.4927 | 4.5036 | 412.5705 | 168.0983 | 14.3498 | 14.3241 | 2359.2497 | 2476.8046
55.2 | 3902.1515 | 250.1382 | 150.9986 | 114.9422 | 35.1345 | 15.6167 | 29.87 | 203.0804 | 0.0484 | 4.4948 | 4.4834 | 412.5986 | 169.3073 | 14.3432 | 14.3118 | 2346.2894 | 2538.5347
55.2084 | 3902.8669 | 250.283 | 151.0162 | 114.9837 | 35.2336 | 15.5996 | 30.1283 | 198.9559 | 0.05078 | 4.5027 | 4.5067 | 413.0477 | 168.8578 | 14.3452 | 14.3209 | 2324.2569 | 2546.7978
55.2167 | 3899.0833 | 250.0839 | 150.9706 | 114.6452 | 34.9622 | 15.589 | 30.0156 | 198.0488 | 0.05221 | 4.5048 | 4.5097 | 412.3179 | 169.408 | 14.3386 | 14.3222 | 2258.6454 | 2574.8274
55.225 | 3898.7421 | 249.6674 | 150.9134 | 114.9302 | 34.8034 | 15.5716 | 30.0686 | 193.6549 | 0.05413 | 4.4997 | 4.5088 | 412.9635 | 172.5597 | 14.3498 | 14.3202 | 2348.5575 | 2542.7472
55.2334 | 3899.2446 | 249.9028 | 150.9986 | 114.9897 | 35.1874 | 15.568 | 30.2941 | 204.0301 | 0.05719 | 4.5075 | 4.488 | 413.16 | 168.9845 | 14.3379 | 14.3196 | 2354.2276 | 2559.4354
55.2417 | 3901.0056 | 250.5184 | 151.1412 | 114.8947 | 35.0815 | 15.5688 | 29.9761 | 199.0834 | 0.05023 | 4.5118 | 4.5088 | 412.5144 | 170.2927 | 14.3333 | 14.3189 | 2301.9004 | 2483.4475
55.25 | 3900.5709 | 250.0839 | 150.9589 | 114.9777 | 35.0152 | 15.5838 | 30.2276 | 209.7279 | 0.04622 | 4.5099 | 4.5079 | 413.1881 | 169.6958 | 14.3399 | 14.317 | 2327.011 | 2536.2664
55.2584 | 3900.0398 | 249.9933 | 150.9192 | 115.0673 | 35.0093 | 15.5787 | 29.9037 | 195.7951 | 0.04122 | 4.506 | 4.4999 | 411.7845 | 169.2491 | 14.3432 | 14.3131 | 2303.6824 | 2528.3273
55.2667 | 3902.2552 | 250.3192 | 150.9251 | 114.8058 | 34.9295 | 15.5734 | 30.1948 | 194.1226 | 0.05095 | 4.5 | 4.5143 | 412.5144 | 169.1215 | 14.3426 | 14.3254 | 2324.2569 | 2549.5521
55.275 | 3901.9692 | 250.3373 | 150.8854 | 115.0198 | 34.9034 | 15.5734 | 30.0627 | 202.5135 | 0.04634 | 4.4825 | 4.4886 | 413.6653 | 169.0028 | 14.3379 | 14.3228 | 2346.6134 | 2559.9215
55.2834 | 3901.5103 | 250.1563 | 150.9251 | 114.9422 | 34.9757 | 15.5746 | 30.1351 | 193.6832 | 0.05198 | 4.497 | 4.4947 | 413.553 | 169.4682 | 14.3406 | 14.328 | 2319.2348 | 2524.6009
55.2917 | 3900.7925 | 250.3916 | 150.8736 | 115.1382 | 35.0353 | 15.5846 | 30.0358 | 198.318 | 0.05196 | 4.5127 | 4.4999 | 413.2723 | 169.3311 | 14.3439 | 14.3209 | 2285.7 | 2581.4703
55.3 | 3901.6761 | 250.3916 | 150.9192 | 114.9777 | 34.9622 | 15.5987 | 30.0686 | 202.6127 | 0.05841 | 4.4936 | 4.5015 | 413.1881 | 171.9706 | 14.3379 | 14.3215 | 2299.6323 | 2536.9145
55.3084 | 3899.5671 | 250.1744 | 150.9427 | 115.1382 | 34.9295 | 15.5587 | 30.1948 | 203.9876 | 0.06169 | 4.5048 | 4.5061 | 413.2723 | 169.4478 | 14.3386 | 14.3202 | 2322.1509 | 2524.7629
55.3167 | 3899.9468 | 249.3777 | 151.0162 | 114.9777 | 34.8563 | 15.5535 | 30.1746 | 197.6661 | 0.05705 | 4.5093 | 4.4975 | 412.8512 | 170.0288 | 14.3465 | 14.3157 | 2386.1423 | 2534.9702
55.325 | 3899.7225 | 250.1382 | 150.8854 | 115.0018 | 34.9362 | 15.5233 | 30.2545 | 204.1293 | 0.04076 | 4.4976 | 4.4941 | 413.1039 | 170.7822 | 14.3419 | 14.3105 | 2420.6491 | 2476.8046
55.3334 | 3895.5598 | 249.3234 | 150.9648 | 114.8118 | 35.0421 | 15.5415 | 30.0425 | 205.3908 | 0.03934 | 4.4846 | 4.4856 | 413.3285 | 169.2101 | 14.3412 | 14.3099 | 2336.8932 | 2551.9824
55.3417 | 3900.5595 | 249.9933 | 151.0162 | 114.9957 | 35.0353 | 15.5501 | 30.3008 | 203.0804 | 0.03408 | 4.5151 | 4.5125 | 413.7776 | 168.7223 | 14.3491 | 14.3176 | 2307.8945 | 2531.8918
55.35 | 3899.9319 | 250.0657 | 151.0103 | 115.1857 | 35.0883 | 15.561 | 30.0358 | 200.0756 | 0.04808 | 4.5 | 4.5012 | 414.0584 | 168.7084 | 14.3412 | 14.3079 | 2291.6942 | 2562.3518
55.3584 | 3901.387 | 250.6451 | 150.9706 | 114.9188 | 35.373 | 15.5839 | 30.056 | 199.7496 | 0.05606 | 4.5078 | 4.5116 | 413.553 | 168.9366 | 14.3432 | 14.3157 | 2355.0376 | 2477.7768
55.3667 | 3901.0034 | 250.102 | 150.8854 | 114.9784 | 34.9631 | 15.5766 | 30.0695 | 202.0741 | 0.06343 | 4.5096 | 4.507 | 412.7109 | 169.4286 | 14.3399 | 14.3222 | 2296.7163 | 2498.1914
55.375 | 3900.4417 | 249.8485 | 150.8912 | 114.9128 | 34.9429 | 15.5685 | 29.9962 | 201.2945 | 0.05854 | 4.5057 | 4.495 | 412.5424 | 171.153 | 14.3412 | 14.3163 | 2257.5114 | 2539.3448
55.3834 | 3899.5843 | 249.8485 | 151.0117 | 114.8178 | 34.8899 | 15.5782 | 29.7842 | 198.8283 | 0.05494 | 4.4982 | 4.4871 | 412.7951 | 168.652 | 14.3439 | 14.3209 | 2291.2082 | 2562.6758
55.3917 | 3900.0778 | 249.7398 | 150.9368 | 115.1563 | 34.8967 | 15.5621 | 29.8439 | 199.3527 | 0.05771 | 4.5093 | 4.4996 | 412.7109 | 168.4665 | 14.3294 | 14.3209 | 2322.3129 | 2439.3778
55.4 | 3899.5039 | 250.1382 | 151.0852 | 114.8178 | 34.7841 | 15.5331 | 29.8372 | 197.8928 | 0.04485 | 4.5042 | 4.51 | 412.9635 | 169.2114 | 14.336 | 14.3254 | 2357.4677 | 2495.4371
55.4084 | 3901.5977 | 250.102 | 151.0735 | 115.1209 | 34.9631 | 15.5162 | 30.0165 | 199.7496 | 0.04531 | 4.4873 | 4.5008 | 413.1039 | 169.5679 | 14.3346 | 14.3112 | 2316.1567 | 2489.2803
55.4167 | 3899.773 | 250.1563 | 151.0162 | 115.1563 | 35.0555 | 15.492 | 30.268 | 202.0457 | 0.04508 | 4.5042 | 4.5042 | 412.6547 | 168.9843 | 14.336 | 14.3125 | 2302.5484 | 2546.3117
55.425 | 3902.6609 | 250.7357 | 151.1073 | 115.0138 | 35.1084 | 15.4639 | 30.003 | 203.7608 | 0.04153 | 4.4939 | 4.5088 | 412.8793 | 171.5438 | 14.3445 | 14.3163 | 2299.1463 | 2559.9215
55.4334 | 3895.6971 | 249.3958 | 151.1249 | 115.3168 | 35.0757 | 15.4358 | 30.3412 | 194.2502 | 0.05118 | 4.5042 | 4.5039 | 413.7215 | 169.8537 | 14.3432 | 14.3202 | 2404.2867 | 2514.3935
55.4417 | 3902.1731 | 250.2106 | 151.0839 | 115.0734 | 35.0689 | 15.4117 | 29.9635 | 193.9384 | 0.0484 | 4.4991 | 4.4871 | 412.7109 | 172.4917 | 14.3373 | 14.3196 | 2352.7696 | 2548.0939
55.45 | 3901.917 | 249.8847 | 151.1822 | 114.7054 | 35.0295 | 15.4512 | 30.0299 | 200.8552 | 0.04074 | 4.4927 | 4.4825 | 413.2723 | 168.8899 | 14.3445 | 14.3261 | 2309.6766 | 2557.1671
55.4584 | 3901.2627 | 250.1563 | 151.0618 | 115.044 | 35.0891 | 15.4901 | 29.8776 | 203.1513 | 0.04977 | 4.4991 | 4.4975 | 412.7389 | 170.3793 | 14.3439 | 14.3228 | 2337.2172 | 2505.1583
55.4667 | 3899.1179 | 250.0476 | 151.2044 | 115.0372 | 34.9227 | 15.4921 | 29.87 | 195.7809 | 0.04529 | 4.5015 | 4.5155 | 412.6547 | 168.6566 | 14.334 | 14.3209 | 2327.659 | 2481.6653
55.475 | 3901.5408 | 250.8081 | 151.0794 | 115.0078 | 35.1017 | 15.5303 | 29.9432 | 199.2252 | 0.0398 | 4.5151 | 4.5054 | 413.0477 | 169.3198 | 14.3333 | 14.3228 | 2298.9843 | 2511.8012
55.4834 | 3898.1415 | 249.7579 | 150.9544 | 115.0078 | 35.1017 | 15.5068 | 29.9962 | 192.8753 | 0.04633 | 4.5009 | 4.499 | 413.3565 | 171.988 | 14.3426 | 14.3189 | 2312.1066 | 2511.8012
55.4917 | 3900.2306 | 250.1382 | 151.0956 | 114.9663 | 34.8967 | 15.5367 | 30.162 | 208.7641 | 0.0455 | 4.5054 | 4.5122 | 412.9355 | 169.8542 | 14.3419 | 14.3215 | 2314.3747 | 2553.7647
55.5 | 3899.1944 | 250.1382 | 151.0221 | 115.1261 | 34.8631 | 15.5304 | 29.9163 | 199.1826 | 0.04701 | 4.5036 | 4.5171 | 413.7215 | 169.8941 | 14.3459 | 14.3228 | 2331.0611 | 2536.5904
55.5084 | 3897.2032 | 249.6493 | 151.1132 | 114.9837 | 34.8631 | 15.5208 | 30.0223 | 201.5497 | 0.04829 | 4.5036 | 4.5088 | 412.8793 | 169.195 | 14.3439 | 14.3222 | 2361.0318 | 2530.9197
55.5167 | 3899.1465 | 249.6131 | 151.0663 | 115.2098 | 35.0093 | 15.5206 | 30.1687 | 202.3576 | 0.05295 | 4.4997 | 4.503 | 413.3285 | 168.7349 | 14.3333 | 14.3261 | 2371.886 | 2490.7384
55.525 | 3899.3317 | 250.102 | 151.0676 | 114.7944 | 35.1815 | 15.5001 | 29.9702 | 203.0237 | 0.06026 | 4.4988 | 4.5018 | 413.4969 | 171.1041 | 14.3333 | 14.3189 | 2298.8223 | 2579.688
55.5334 | 3902.724 | 251.0797 | 151.1132 | 114.9249 | 34.9564 | 15.4804 | 29.9037 | 196.3904 | 0.05101 | 4.5169 | 4.5024 | 412.9074 | 171.8208 | 14.3432 | 14.315 | 2257.5114 | 2479.397
55.5417 | 3900.7502 | 250.0657 | 150.9368 | 115.0138 | 34.8437 | 15.4848 | 30.003 | 202.3434 | 0.05965 | 4.497 | 4.495 | 413.0477 | 171.6812 | 14.3445 | 14.3112 | 2364.2718 | 2505.9684
55.55 | 3900.8649 | 249.7942 | 150.9368 | 115.0138 | 34.8967 | 15.5253 | 30.109 | 199.4803 | 0.05296 | 4.4909 | 4.4932 | 412.7109 | 169.084 | 14.3459 | 14.3112 | 2273.7118 | 2574.6654
55.5584 | 3903.606 | 250.1382 | 150.8971 | 115.3696 | 34.9757 | 15.5321 | 30.1351 | 195.5683 | 0.04261 | 4.5051 | 4.5119 | 413.4408 | 170.9313 | 14.3491 | 14.3202 | 2331.0611 | 2545.1775
55.5667 | 3900.7712 | 250.102 | 150.9941 | 114.9663 | 34.8437 | 15.5414 | 29.95 | 209.572 | 0.04631 | 4.4888 | 4.4981 | 412.4863 | 168.9566 | 14.3327 | 14.3189 | 2361.3558 | 2552.3065
55.575 | 3897.8124 | 249.8123 | 151.0221 | 115.0673 | 34.8505 | 15.5475 | 30.0627 | 206.142 | 0.04679 | 4.5072 | 4.5042 | 413.2723 | 169.3051 | 14.3432 | 14.3254 | 2300.1184 | 2544.8535
55.5834 | 3899.2117 | 249.8485 | 150.7603 | 115.0734 | 35.0689 | 15.5015 | 30.0165 | 195.5967 | 0.04374 | 4.4797 | 4.477 | 412.4582 | 169.6523 | 14.3412 | 14.315 | 2305.4645 | 2520.5503
55.5917 | 3901.0717 | 249.939 | 150.9147 | 115.0734 | 35.1219 | 15.5232 | 29.8574 | 195.4691 | 0.04308 | 4.5045 | 4.4926 | 412.9635 | 169.3197 | 14.3373 | 14.3215 | 2303.1964 | 2532.0538
55.6 | 3899.9122 | 249.5407 | 150.875 | 114.9844 | 34.9698 | 15.53 | 30.0232 | 194.0943 | 0.04349 | 4.4985 | 4.5079 | 412.7389 | 169.2087 | 14.3452 | 14.3112 | 2361.0318 | 2560.5696
55.6084 | 3896.9571 | 249.8304 | 151.0514 | 114.9015 | 34.7715 | 15.5335 | 30.0367 | 191.4296 | 0.04628 | 4.487 | 4.5061 | 413.1039 | 169.7657 | 14.3346 | 14.317 | 2276.9518 | 2548.2559
55.6167 | 3902.0765 | 250.79 | 150.8632 | 114.8894 | 34.9698 | 15.5246 | 30.0762 | 194.2502 | 0.05225 | 4.5111 | 4.4966 | 413.7496 | 168.5939 | 14.3439 | 14.3202 | 2351.3115 | 2580.4981
55.625 | 3900.6972 | 250.7175 | 150.7721 | 114.7054 | 34.8177 | 15.4848 | 29.8709 | 197.7794 | 0.05714 | 4.4994 | 4.4877 | 413.8899 | 172.3407 | 14.3445 | 14.3189 | 2312.5926 | 2566.4023
55.6334 | 3903.2345 | 250.5365 | 150.9323 | 114.8834 | 34.6454 | 15.5418 | 30.0165 | 194.6471 | 0.05566 | 4.5084 | 4.5027 | 413.1039 | 171.7615 | 14.3386 | 14.3176 | 2295.9063 | 2575.7995
55.6417 | 3898.6667 | 249.8485 | 150.8574 | 114.8479 | 34.8177 | 15.5345 | 30.2949 | 197.0282 | 0.05671 | 4.506 | 4.5045 | 412.9916 | 172.343 | 14.3432 | 14.3261 | 2303.3584 | 2587.4651
55.65 | 3900.8496 | 250.79 | 150.9381 | 114.9784 | 34.9631 | 15.5437 | 29.9635 | 191.3162 | 0.05532 | 4.5027 | 4.4975 | 412.5424 | 169.478 | 14.3419 | 14.3196 | 2339.9713 | 2532.3779
55.6584 | 3900.2701 | 250.3916 | 150.8411 | 115.056 | 35.1026 | 15.5538 | 30.0501 | 198.0629 | 0.05195 | 4.4828 | 4.4935 | 413.16 | 171.0051 | 14.336 | 14.3235 | 2313.4027 | 2510.343
55.6667 | 3900.7739 | 250.3192 | 150.972 | 114.8842 | 35.0698 | 15.549 | 30.0704 | 193.3856 | 0.04332 | 4.4948 | 4.5079 | 412.7109 | 169.0056 | 14.3432 | 14.3189 | 2389.7064 | 2534.8082
55.675 | 3900.1178 | 249.6131 | 150.9264 | 114.9844 | 35.1286 | 15.5651 | 30.2352 | 200.841 | 0.0447 | 4.4945 | 4.5076 | 413.2723 | 169.6368 | 14.3439 | 14.3131 | 2323.1229 | 2445.2105
55.6834 | 3899.525 | 250.2106 | 150.9778 | 115.1095 | 34.9505 | 15.546 | 29.8978 | 202.0174 | 0.03922 | 4.5145 | 4.507 | 413.16 | 168.5918 | 14.3366 | 14.3183 | 2322.4749 | 2516.0137
55.6917 | 3900.5291 | 249.939 | 150.9323 | 115.044 | 35.0891 | 15.5493 | 30.0367 | 191.8973 | 0.03383 | 4.503 | 4.5012 | 412.4582 | 170.8975 | 14.3426 | 14.3202 | 2337.8652 | 2551.0103
55.7 | 3900.3981 | 250.3916 | 150.9264 | 115.0146 | 35.2681 | 15.5448 | 30.0039 | 202.882 | 0.04506 | 4.4973 | 4.5085 | 412.6828 | 170.1951 | 14.3399 | 14.3092 | 2346.9374 | 2553.4406
55.7084 | 3901.0956 | 250.2106 | 150.9778 | 114.7771 | 34.7917 | 15.5645 | 30.0039 | 199.8772 | 0.05565 | 4.4945 | 4.488 | 412.4301 | 168.7733 | 14.3333 | 14.3209 | 2315.0227 | 2568.0225
55.7167 | 3894.6791 | 249.9028 | 151.0293 | 114.961 | 34.7849 | 15.5652 | 29.9971 | 198.8992 | 0.05172 | 4.5033 | 4.5027 | 413.2162 | 168.8775 | 14.3386 | 14.3202 | 2281.8119 | 2519.2542
55.725 | 3901.7496 | 249.9571 | 150.9955 | 115.1095 | 35.321 | 15.5362 | 29.9509 | 198.4314 | 0.05642 | 4.4948 | 4.5116 | 413.16 | 168.6538 | 14.3393 | 14.3157 | 2314.0507 | 2496.5712
55.7334 | 3898.5696 | 249.5407 | 151.0293 | 114.9671 | 34.8976 | 15.5654 | 30.0039 | 202.9954 | 0.06261 | 4.4912 | 4.4984 | 412.8232 | 169.4214 | 14.3439 | 14.3105 | 2325.2289 | 2529.4615
55.7417 | 3903.7784 | 249.9028 | 151.1204 | 114.5931 | 35.2219 | 15.5112 | 30.0106 | 207.531 | 0.06162 | 4.4788 | 4.4966 | 412.5144 | 170.8667 | 14.3445 | 14.3196 | 2360.7077 | 2499.6496
55.75 | 3903.54 | 249.6312 | 151.0176 | 115.0681 | 35.0102 | 15.5247 | 29.6925 | 200.926 | 0.05613 | 4.4948 | 4.5054 | 413.1039 | 168.7941 | 14.3439 | 14.3306 | 2382.4162 | 2531.2437
55.7584 | 3898.6328 | 249.8485 | 150.8926 | 114.7771 | 35.2152 | 15.5157 | 29.8448 | 192.0532 | 0.04856 | 4.5006 | 4.4999 | 413.0197 | 169.3284 | 14.3426 | 14.3163 | 2284.404 | 2559.5974
55.7667 | 3902.2133 | 250.4098 | 150.9381 | 115.0206 | 35.2219 | 15.4973 | 29.9046 | 204.6821 | 0.04674 | 4.5093 | 4.5146 | 413.3285 | 169.0734 | 14.3459 | 14.3196 | 2386.7903 | 2558.4633
55.775 | 3896.1352 | 249.5226 | 151.0013 | 114.9671 | 34.7387 | 15.538 | 29.9509 | 195.3557 | 0.04717 | 4.4846 | 4.4877 | 413.4408 | 172.0046 | 14.3406 | 14.3099 | 2288.1301 | 2440.3499
55.7834 | 3899.4601 | 250.1382 | 150.9381 | 114.9731 | 34.9572 | 15.537 | 30.0106 | 204.8096 | 0.05084 | 4.5024 | 4.5085 | 413.7215 | 169.0479 | 14.334 | 14.315 | 2341.5913 | 2542.4232
55.7917 | 3900.4933 | 249.6312 | 150.972 | 114.8133 | 34.938 | 15.5404 | 30.1503 | 199.7638 | 0.04741 | 4.5142 | 4.5207 | 412.9355 | 172.4132 | 14.3524 | 14.3261 | 2362.1658 | 2531.4057
55.8 | 3899.1916 | 249.6674 | 151.1263 | 114.9731 | 34.9043 | 15.5269 | 30.2756 | 197.6944 | 0.04708 | 4.5006 | 4.5054 | 413.2723 | 169.9816 | 14.3373 | 14.3163 | 2318.5868 | 2474.6984
55.8084 | 3900.5892 | 249.4864 | 151.166 | 115.0681 | 35.0631 | 15.5201 | 29.9576 | 195.4124 | 0.04969 | 4.4909 | 4.4969 | 412.7951 | 168.5045 | 14.3426 | 14.3131 | 2322.7989 | 2626.8362
55.8167 | 3901.2566 | 250.1382 | 151.2174 | 114.9791 | 35.1228 | 15.559 | 30.1234 | 203.3923 | 0.04448 | 4.4945 | 4.4957 | 412.3179 | 170.245 | 14.3472 | 14.3209 | 2318.1008 | 2485.2297
55.825 | 3897.9398 | 249.3596 | 151.263 | 115.0862 | 35.295 | 15.5541 | 30.1369 | 202.3717 | 0.04759 | 4.5096 | 4.5005 | 412.9355 | 169.179 | 14.3307 | 14.3209 | 2329.927 | 2530.1096
55.8334 | 3899.3882 | 249.8847 | 151.3144 | 115.2105 | 35.0102 | 15.5634 | 29.9576 | 195.8518 | 0.05345 | 4.4864 | 4.4776 | 413.2162 | 168.762 | 14.3412 | 14.3189 | 2308.8666 | 2620.3554
55.8417 | 3898.4693 | 249.8304 | 151.3541 | 115.0266 | 34.911 | 15.5826 | 29.9643 | 205.49 | 0.05003 | 4.4891 | 4.4969 | 413.553 | 171.8373 | 14.3379 | 14.3293 | 2301.0904 | 2583.2525
55.85 | 3897.3928 | 249.5407 | 151.2512 | 115.1043 | 34.9447 | 15.5529 | 29.892 | 201.7198 | 0.05395 | 4.5042 | 4.5103 | 413.0197 | 169.1029 | 14.3366 | 14.317 | 2391.4884 | 2542.0991
55.8584 | 3900.5268 | 249.7398 | 151.0749 | 115.258 | 35.0102 | 15.5366 | 30.1166 | 201.7339 | 0.054 | 4.4942 | 4.4975 | 412.4301 | 169.7725 | 14.3386 | 14.3189 | 2400.2366 | 2515.6897
55.8667 | 3900.7847 | 249.9209 | 151.0866 | 114.9196 | 35.0564 | 15.5339 | 30.3219 | 193.995 | 0.05788 | 4.5045 | 4.5008 | 413.1881 | 171.9453 | 14.3373 | 14.3215 | 2344.9934 | 2535.6183
55.875 | 3902.321 | 250.8986 | 151.0352 | 115.2226 | 34.9707 | 15.5179 | 29.759 | 196.3054 | 0.05637 | 4.503 | 4.5048 | 412.4021 | 169.511 | 14.3386 | 14.3254 | 2372.858 | 2536.9145
55.8834 | 3900.8 | 249.8847 | 150.9205 | 114.9317 | 34.911 | 15.5526 | 30.0704 | 193.4848 | 0.05578 | 4.5024 | 4.5042 | 413.6653 | 172.4397 | 14.3419 | 14.317 | 2315.0227 | 2466.7593
55.8917 | 3899.5841 | 249.8123 | 150.944 | 115.0387 | 34.9774 | 15.5242 | 30.0839 | 200.5858 | 0.0488 | 4.493 | 4.5036 | 413.0758 | 172.2012 | 14.3432 | 14.3209 | 2347.5854 | 2568.1845
55.9 | 3898.1531 | 249.2148 | 150.9955 | 114.9317 | 35.1228 | 15.5291 | 30.0174 | 201.7765 | 0.0485 | 4.5084 | 4.5116 | 412.9916 | 170.4819 | 14.3432 | 14.315 | 2282.622 | 2512.6113
55.9084 | 3901.6883 | 250.0839 | 150.847 | 114.8306 | 34.9043 | 15.5198 | 30.1696 | 203.1655 | 0.04363 | 4.5072 | 4.5057 | 413.132 | 170.7716 | 14.3346 | 14.315 | 2280.8399 | 2496.8953
55.9167 | 3898.0008 | 249.6855 | 150.944 | 114.9136 | 34.9967 | 15.5469 | 30.0501 | 203.7041 | 0.04717 | 4.4939 | 4.4877 | 413.4688 | 168.6073 | 14.332 | 14.3222 | 2285.052 | 2561.7037
55.925 | 3898.8148 | 250.2287 | 150.9161 | 114.8721 | 35.0034 | 15.5444 | 29.7388 | 201.7481 | 0.04424 | 4.497 | 4.5027 | 412.3459 | 168.7784 | 14.336 | 14.3261 | 2320.3688 | 2571.1009
55.9334 | 3904.5382 | 250.1382 | 150.7558 | 114.7711 | 34.9438 | 15.5294 | 29.9971 | 195.2849 | 0.04575 | 4.4846 | 4.4938 | 412.8232 | 170.4074 | 14.3399 | 14.3183 | 2343.0493 | 2521.5225
55.9417 | 3899.4716 | 249.6312 | 150.8014 | 114.9196 | 35.1622 | 15.4981 | 30.0039 | 202.3151 | 0.04268 | 4.5066 | 4.5018 | 413.7215 | 169.328 | 14.334 | 14.3157 | 2331.0611 | 2560.0835
55.95 | 3902.4704 | 250.1382 | 150.7838 | 114.8246 | 34.8976 | 15.4959 | 29.7918 | 199.3244 | 0.0513 | 4.5103 | 4.5021 | 412.5144 | 169.1963 | 14.3452 | 14.3144 | 2299.1463 | 2564.7821
55.9584 | 3901.6676 | 249.4864 | 150.7838 | 115.0741 | 35.0169 | 15.5 | 30.1764 | 194.6896 | 0.05835 | 4.4994 | 4.4935 | 413.3846 | 169.2293 | 14.3373 | 14.3215 | 2222.3566 | 2530.4336
55.9667 | 3902.3623 | 250.102 | 150.7558 | 115.2218 | 35.0757 | 15.4669 | 29.9172 | 203.4348 | 0.06094 | 4.4921 | 4.4975 | 413.8899 | 169.1943 | 14.3333 | 14.3118 | 2327.983 | 2553.2786
55.975 | 3899.5058 | 249.8847 | 150.8529 | 115.0146 | 34.7917 | 15.4918 | 29.8448 | 190.9052 | 0.05767 | 4.4858 | 4.5094 | 413.2162 | 169.9531 | 14.3373 | 14.3099 | 2309.8386 | 2533.026
55.9834 | 3902.5246 | 249.7036 | 151.1322 | 114.9317 | 35.0169 | 15.4898 | 29.9113 | 204.8522 | 0.05838 | 4.4909 | 4.5097 | 412.8793 | 169.1788 | 14.3386 | 14.3254 | 2351.6355 | 2510.667
55.9917 | 3902.6517 | 250.283 | 150.8646 | 114.7831 | 34.7984 | 15.4786 | 29.7985 | 195.6817 | 0.05804 | 4.5045 | 4.4938 | 412.7109 | 169.1066 | 14.3399 | 14.315 | 2348.2335 | 2551.8204
56 | 3902.1301 | 250.2106 | 151.0293 | 115.1216 | 34.911 | 15.5159 | 29.8583 | 194.0234 | 0.04736 | 4.4963 | 4.4914 | 412.2617 | 171.5774 | 14.3379 | 14.317 | 2326.363 | 2540.3169
56.0084 | 3897.2226 | 249.3596 | 151.0234 | 114.9196 | 34.8976 | 15.5317 | 29.7918 | 192.932 | 0.04417 | 4.4976 | 4.4978 | 413.1881 | 172.0783 | 14.3426 | 14.3157 | 2338.5132 | 2496.8953
56.0167 | 3900.6043 | 250.0657 | 150.9778 | 115.0206 | 34.9043 | 15.5284 | 29.7985 | 206.2837 | 0.04159 | 4.5012 | 4.4898 | 412.8232 | 169.1188 | 14.3439 | 14.3228 | 2293.4762 | 2564.7821
56.025 | 3901.0393 | 250.0476 | 151.041 | 115.0975 | 34.8841 | 15.5028 | 29.6722 | 197.5385 | 0.04535 | 4.5051 | 4.4996 | 412.8793 | 171.9055 | 14.3353 | 14.3254 | 2323.7709 | 2521.6845
56.0334 | 3899.9667 | 250.446 | 151.1204 | 115.145 | 35.1488 | 15.5009 | 29.8313 | 205.8018 | 0.04174 | 4.4979 | 4.5103 | 412.9916 | 168.9846 | 14.3439 | 14.3157 | 2358.9257 | 2574.6654
56.0417 | 3901.0426 | 249.7036 | 151.1998 | 115.1631 | 34.9043 | 15.5238 | 29.9046 | 197.496 | 0.05076 | 4.497 | 4.4895 | 413.7496 | 169.6677 | 14.3426 | 14.3189 | 2289.2641 | 2585.3588
56.05 | 3900.3824 | 249.9571 | 151.2057 | 115.157 | 34.9505 | 15.5527 | 29.8448 | 202.9812 | 0.0574 | 4.4825 | 4.4804 | 412.9355 | 169.5098 | 14.3267 | 14.3209 | 2363.9478 | 2532.7019
56.0584 | 3899.2956 | 249.8304 | 151.2233 | 114.7236 | 35.1026 | 15.5342 | 29.732 | 207.7294 | 0.05745 | 4.5051 | 4.5177 | 412.7109 | 169.6893 | 14.3419 | 14.3254 | 2268.6897 | 2572.8832
56.0667 | 3900.5307 | 249.7398 | 151.2057 | 115.0621 | 35.2681 | 15.563 | 29.8448 | 202.9103 | 0.05688 | 4.5012 | 4.4837 | 412.7109 | 168.6069 | 14.3386 | 14.3131 | 2335.7592 | 2569.1567
56.075 | 3899.9396 | 250.446 | 151.2851 | 115.056 | 34.9967 | 15.5627 | 29.9971 | 205.6034 | 0.05218 | 4.5193 | 4.5103 | 413.0477 | 169.3738 | 14.334 | 14.3202 | 2307.4085 | 2531.4057
56.0834 | 3900.2909 | 250.1925 | 151.0631 | 114.9317 | 35.0698 | 15.5523 | 29.6992 | 201.1245 | 0.05717 | 4.5084 | 4.5054 | 413.132 | 169.4059 | 14.3287 | 14.3209 | 2363.2998 | 2548.58
56.0917 | 3902.5532 | 250.1744 | 151.0117 | 114.955 | 35.0958 | 15.5638 | 29.8313 | 204.0301 | 0.05479 | 4.4976 | 4.5033 | 413.6373 | 169.2474 | 14.3386 | 14.3241 | 2363.6238 | 2516.6618
56.1 | 3900.1059 | 250.1744 | 150.9147 | 115.1924 | 35.0429 | 15.5443 | 29.7783 | 196.1069 | 0.04826 | 4.5081 | 4.5042 | 414.0584 | 171.0411 | 14.3353 | 14.3306 | 2301.9004 | 2502.566
56.1084 | 3902.162 | 250.446 | 151.0176 | 114.86 | 35.0958 | 15.5532 | 29.8844 | 193.7683 | 0.04313 | 4.5048 | 4.4886 | 413.7776 | 169.6629 | 14.334 | 14.3235 | 2361.0318 | 2528.4894
56.1167 | 3902.8468 | 250.79 | 150.8867 | 114.7771 | 35.1093 | 15.5208 | 29.8978 | 197.6802 | 0.03269 | 4.5078 | 4.4969 | 413.4969 | 170.504 | 14.3426 | 14.3196 | 2352.2836 | 2514.0695
56.125 | 3899.8297 | 250.1563 | 150.8867 | 114.854 | 34.9833 | 15.5051 | 29.7716 | 195.3274 | 0.03867 | 4.503 | 4.4972 | 412.5986 | 168.6322 | 14.3379 | 14.3189 | 2306.9225 | 2534.1601
56.1334 | 3900.9984 | 249.8123 | 150.9205 | 114.9671 | 34.7917 | 15.5111 | 30.0569 | 204.9656 | 0.04555 | 4.4912 | 4.484 | 412.8232 | 169.9337 | 14.3426 | 14.3273 | 2371.886 | 2610.148
56.1417 | 3900.515 | 249.5588 | 150.9205 | 114.955 | 35.0429 | 15.5356 | 29.8844 | 203.3356 | 0.04945 | 4.4991 | 4.5158 | 413.0197 | 169.2913 | 14.3472 | 14.3241 | 2322.4749 | 2663.9391
56.15 | 3903.1677 | 250.4822 | 150.8177 | 114.7115 | 35.195 | 15.5953 | 29.9837 | 205.8727 | 0.04919 | 4.4973 | 4.4969 | 413.4969 | 168.8952 | 14.3524 | 14.3196 | 2374.9641 | 2531.5678
56.1584 | 3899.6477 | 249.8666 | 150.7955 | 115.0975 | 35.0429 | 15.6092 | 29.5131 | 194.2927 | 0.051 | 4.493 | 4.5109 | 413.7776 | 168.9914 | 14.3327 | 14.3125 | 2356.0096 | 2527.5172
56.1667 | 3901.1427 | 250.1744 | 150.8059 | 115.1924 | 35.2017 | 15.625 | 29.9374 | 205.6601 | 0.04943 | 4.5133 | 4.5106 | 412.8232 | 170.2572 | 14.3386 | 14.3157 | 2318.1008 | 2571.1009
56.175 | 3900.5714 | 250.0839 | 150.8912 | 114.949 | 35.142 | 15.6477 | 30.2487 | 199.5937 | 0.06185 | 4.5048 | 4.4926 | 412.767 | 171.7695 | 14.3333 | 14.3209 | 2364.7578 | 2543.7193
56.1834 | 3900.5703 | 249.7942 | 150.9603 | 115.0379 | 35.1353 | 15.6464 | 29.8179 | 203.7608 | 0.05895 | 4.4933 | 4.5012 | 412.8232 | 168.9859 | 14.3432 | 14.3183 | 2310.0006 | 2500.7838
56.1917 | 3897.7038 | 249.776 | 150.875 | 114.8954 | 34.9765 | 15.6169 | 30.1359 | 193.6691 | 0.06001 | 4.4961 | 4.4993 | 412.9074 | 172.5581 | 14.3406 | 14.317 | 2294.9342 | 2531.8918
56.2 | 3898.1318 | 249.8847 | 150.9147 | 114.9844 | 34.9698 | 15.6161 | 29.8111 | 198.1338 | 0.04729 | 4.4988 | 4.4914 | 413.7215 | 168.9431 | 14.3399 | 14.3183 | 2330.7371 | 2528.8134
56.2084 | 3904.5564 | 250.2649 | 150.9427 | 115.0319 | 34.8639 | 15.6215 | 29.9702 | 205.1782 | 0.0497 | 4.4942 | 4.496 | 412.9916 | 169.5122 | 14.3254 | 14.317 | 2283.594 | 2562.6758
56.2167 | 3899.6925 | 249.2691 | 150.9427 | 115.044 | 34.5067 | 15.5945 | 29.8776 | 194.5337 | 0.04957 | 4.4915 | 4.5113 | 413.6653 | 171.8054 | 14.3346 | 14.3157 | 2302.7104 | 2545.5016
56.225 | 3900.2753 | 250.6451 | 150.9928 | 114.9249 | 34.9564 | 15.5761 | 30.0097 | 196.1636 | 0.05505 | 4.5057 | 4.496 | 413.7215 | 170.0946 | 14.3412 | 14.3209 | 2308.2186 | 2612.0923
56.2334 | 3901.6093 | 249.6131 | 150.8456 | 114.9075 | 35.1488 | 15.5732 | 29.6192 | 195.3699 | 0.04807 | 4.5051 | 4.5134 | 412.9355 | 170.848 | 14.3294 | 14.3241 | 2318.2628 | 2534.3221
56.2417 | 3901.2211 | 250.6813 | 151 | 115.0379 | 34.9236 | 15.5573 | 29.8709 | 203.1655 | 0.037 | 4.5075 | 4.5067 | 413.4969 | 171.4533 | 14.3445 | 14.3196 | 2303.8445 | 2510.181
56.25 | 3902.7867 | 250.5003 | 151.0676 | 114.9724 | 34.9034 | 15.5278 | 30.1157 | 202.8962 | 0.04325 | 4.4994 | 4.4996 | 412.9074 | 171.0251 | 14.336 | 14.3202 | 2304.3305 | 2563.648
56.2584 | 3903.5403 | 250.4279 | 150.9765 | 114.9904 | 34.9765 | 15.577 | 29.9239 | 194.7746 | 0.04354 | 4.5039 | 4.4944 | 413.16 | 170.7426 | 14.3426 | 14.315 | 2360.3837 | 2560.2455
56.2667 | 3897.5667 | 249.6131 | 151.0735 | 114.9663 | 34.9496 | 15.5669 | 30.162 | 200.2599 | 0.04322 | 4.4906 | 4.4865 | 413.8899 | 169.8988 | 14.3294 | 14.3202 | 2366.3779 | 2552.9545
56.275 | 3900.2733 | 249.8485 | 151.0839 | 115.2573 | 35.0622 | 15.5981 | 29.9567 | 198.148 | 0.05409 | 4.5054 | 4.507 | 412.9916 | 171.7446 | 14.3274 | 14.3092 | 2314.0507 | 2547.9319
56.2834 | 3899.1719 | 249.8847 | 151.1132 | 115.1028 | 35.4192 | 15.6052 | 30.2613 | 198.2047 | 0.05146 | 4.5087 | 4.5106 | 413.3846 | 170.0957 | 14.33 | 14.3189 | 2331.2231 | 2504.9963
56.2917 | 3898.7417 | 249.4864 | 151.1588 | 115.0553 | 35.0488 | 15.5883 | 29.9962 | 200.1465 | 0.05594 | 4.4976 | 4.4966 | 413.3004 | 168.9507 | 14.3426 | 14.3202 | 2391.8124 | 2477.6147
56.3 | 3899.3259 | 249.8485 | 151.1588 | 115.1804 | 35.0824 | 15.5912 | 30.0829 | 206.2554 | 0.05581 | 4.4909 | 4.4862 | 413.553 | 168.9788 | 14.3346 | 14.3118 | 2368.8079 | 2474.0503
56.3084 | 3899.3898 | 249.9571 | 151.1985 | 115.0078 | 35.0488 | 15.5741 | 30.2083 | 193.584 | 0.052 | 4.5063 | 4.5082 | 413.0477 | 170.6098 | 14.3412 | 14.3144 | 2305.9505 | 2550.8483
56.3167 | 3899.3141 | 250.2287 | 151.2044 | 114.9188 | 35.0026 | 15.587 | 30.056 | 205.6034 | 0.0496 | 4.4936 | 4.4911 | 413.3565 | 170.1709 | 14.3386 | 14.3092 | 2365.2438 | 2577.5818
56.325 | 3897.6403 | 250.102 | 151.1471 | 114.8834 | 34.9631 | 15.5599 | 30.0695 | 201.1103 | 0.04708 | 4.4961 | 4.5005 | 413.7215 | 172.6029 | 14.3432 | 14.3196 | 2331.3851 | 2517.796
56.3334 | 3901.0368 | 249.776 | 151.2382 | 114.9603 | 34.7311 | 15.5886 | 30.1553 | 204.4128 | 0.04062 | 4.4882 | 4.4926 | 412.9355 | 169.4646 | 14.3439 | 14.3189 | 2309.1906 | 2452.3395
56.3417 | 3899.0095 | 249.7398 | 151.0676 | 114.9008 | 34.4528 | 15.5887 | 29.9828 | 194.8455 | 0.04826 | 4.5024 | 4.4987 | 413.3846 | 172.5066 | 14.3379 | 14.3202 | 2354.5516 | 2535.2942
56.35 | 3899.6316 | 250.1744 | 151.1132 | 114.6753 | 34.9429 | 15.5948 | 29.8372 | 205.9577 | 0.04806 | 4.5121 | 4.5125 | 412.6828 | 170.6852 | 14.3346 | 14.3235 | 2382.2542 | 2551.4964
56.3584 | 3899.5276 | 249.9209 | 151.0221 | 115.0907 | 34.9824 | 15.5856 | 29.9828 | 192.8186 | 0.04963 | 4.5051 | 4.5085 | 412.767 | 170.8888 | 14.3406 | 14.3241 | 2392.4605 | 2475.6705
56.3667 | 3903.871 | 251.1521 | 151.1191 | 114.9603 | 34.6252 | 15.5518 | 30.2613 | 199.3953 | 0.04513 | 4.497 | 4.4987 | 412.9635 | 172.7657 | 14.3228 | 14.3157 | 2344.0214 | 2543.3953
56.375 | 3900.0274 | 249.5226 | 150.9648 | 115.1502 | 34.8899 | 15.5515 | 30.3143 | 203.9876 | 0.04862 | 4.497 | 4.5076 | 413.5811 | 169.1631 | 14.3281 | 14.3163 | 2313.5647 | 2527.3552
56.3834 | 3903.7476 | 250.5727 | 151.0221 | 114.9128 | 35.1017 | 15.5717 | 30.0493 | 204.0584 | 0.05144 | 4.5039 | 4.5045 | 412.9916 | 169.497 | 14.3399 | 14.3196 | 2281.3259 | 2518.12
56.3917 | 3899.036 | 249.4864 | 151.0279 | 115.1917 | 34.9362 | 15.571 | 30.0955 | 201.2662 | 0.06116 | 4.4918 | 4.4957 | 413.1881 | 168.4838 | 14.3327 | 14.3228 | 2356.9817 | 2536.7524
56.4 | 3899.3681 | 250.1925 | 151.0559 | 114.9482 | 34.8765 | 15.5534 | 29.9828 | 197.907 | 0.05714 | 4.4963 | 4.5002 | 413.132 | 170.1932 | 14.3419 | 14.3202 | 2357.3057 | 2522.9806
56.4084 | 3899.5551 | 249.7398 | 150.9882 | 114.8894 | 34.9169 | 15.5338 | 30.0762 | 205.6034 | 0.05996 | 4.4985 | 4.4996 | 412.2617 | 170.2336 | 14.3379 | 14.3241 | 2380.7962 | 2488.6322
56.4167 | 3899.0125 | 249.8123 | 150.9603 | 115.0613 | 34.9496 | 15.5444 | 29.95 | 201.0961 | 0.04203 | 4.5021 | 4.51 | 413.3285 | 168.8703 | 14.3412 | 14.3248 | 2332.3571 | 2572.8832
56.425 | 3901.0921 | 249.8847 | 150.9544 | 115.1088 | 35.373 | 15.5538 | 30.109 | 199.0834 | 0.04778 | 4.4921 | 4.4843 | 413.1039 | 169.2095 | 14.3327 | 14.3202 | 2338.9992 | 2554.5748
56.4334 | 3902.3846 | 250.1563 | 150.9544 | 115.0078 | 35.1017 | 15.5566 | 30.0493 | 194.0376 | 0.04596 | 4.4997 | 4.4993 | 413.8338 | 170.6323 | 14.3445 | 14.3254 | 2290.5601 | 2547.9319
56.4417 | 3899.8247 | 250.2649 | 151.0279 | 114.9188 | 35.1084 | 15.5838 | 30.109 | 205.2774 | 0.04196 | 4.5096 | 4.5008 | 413.0197 | 169.2755 | 14.3281 | 14.3163 | 2338.5132 | 2548.742
56.45 | 3899.9711 | 249.5588 | 150.903 | 114.9008 | 35.0353 | 15.5819 | 30.0358 | 194.7604 | 0.04988 | 4.4812 | 4.4846 | 413.553 | 169.1583 | 14.334 | 14.3176 | 2303.1964 | 2547.1218
56.4584 | 3900.351 | 250.4279 | 150.8912 | 114.8774 | 34.9564 | 15.5679 | 30.2217 | 193.9667 | 0.0442 | 4.5121 | 4.5201 | 412.767 | 172.4235 | 14.3307 | 14.3163 | 2354.7136 | 2550.3622
56.4667 | 3903.288 | 251.1702 | 150.8398 | 115.0259 | 35.1748 | 15.5809 | 30.0165 | 196.518 | 0.03764 | 4.5151 | 4.5195 | 412.3459 | 168.7925 | 14.3379 | 14.3157 | 2326.363 | 2594.1079
56.475 | 3899.62 | 250.5184 | 150.875 | 115.0198 | 34.9564 | 15.5931 | 29.8507 | 200.3733 | 0.04939 | 4.5057 | 4.4981 | 412.5705 | 169.3834 | 14.3314 | 14.3293 | 2314.6987 | 2569.3187
56.4834 | 3901.2141 | 250.3373 | 150.8059 | 114.9309 | 34.9631 | 15.5809 | 30.0695 | 196.8723 | 0.05273 | 4.5006 | 4.5057 | 413.3285 | 172.2929 | 14.3333 | 14.3209 | 2342.0773 | 2543.2333
56.4917 | 3901.5003 | 250.7357 | 150.9544 | 114.8774 | 34.8505 | 15.5843 | 30.1157 | 196.518 | 0.05078 | 4.4982 | 4.5085 | 413.7496 | 168.7716 | 14.3307 | 14.3183 | 2317.1287 | 2535.2942
56.5 | 3898.5907 | 249.6855 | 150.9427 | 115.3462 | 34.7378 | 15.5918 | 30.003 | 196.4046 | 0.05546 | 4.5069 | 4.4966 | 413.4408 | 169.8261 | 14.3419 | 14.3092 | 2355.5236 | 2487.012
56.5084 | 3901.4918 | 250.1563 | 150.9824 | 115.0914 | 34.9303 | 15.5852 | 30.1427 | 201.3512 | 0.05493 | 4.5106 | 4.507 | 413.4969 | 168.5574 | 14.3379 | 14.3248 | 2353.9036 | 2522.1705
56.5167 | 3902.1606 | 250.283 | 150.9485 | 115.0734 | 34.8572 | 15.6002 | 30.1225 | 200.7559 | 0.05015 | 4.4997 | 4.5146 | 413.3004 | 168.9675 | 14.3379 | 14.3228 | 2322.6369 | 2587.4651
56.525 | 3897.2718 | 250.2106 | 150.9941 | 115.0914 | 35.142 | 15.5919 | 30.1957 | 197.8503 | 0.05025 | 4.4982 | 4.4889 | 413.2443 | 168.741 | 14.3248 | 14.3157 | 2344.5074 | 2555.8709
56.5334 | 3900.067 | 249.6493 | 150.9134 | 115.0198 | 35.0093 | 15.5735 | 30.3807 | 194.151 | 0.04557 | 4.4988 | 4.4954 | 413.6934 | 172.0073 | 14.3281 | 14.3273 | 2330.251 | 2531.5678
56.5417 | 3900.1363 | 250.2468 | 151.0338 | 115.0794 | 35.2344 | 15.5823 | 29.9172 | 198.7007 | 0.03956 | 4.497 | 4.5094 | 413.4408 | 169.6239 | 14.3281 | 14.3202 | 2326.363 | 2565.2682
56.55 | 3898.7591 | 249.9571 | 151.1073 | 115.0613 | 35.0026 | 15.562 | 30.268 | 200.5575 | 0.0367 | 4.4885 | 4.4794 | 413.2723 | 171.547 | 14.3366 | 14.3105 | 2301.9004 | 2551.4964
56.5584 | 3899.6519 | 250.2468 | 151.0117 | 115.1148 | 35.0093 | 15.5605 | 29.9567 | 199.3811 | 0.03669 | 4.493 | 4.4828 | 413.4408 | 169.3999 | 14.336 | 14.3209 | 2381.2822 | 2537.0765
56.5667 | 3898.5233 | 249.9571 | 151.0794 | 115.0319 | 35.0757 | 15.5529 | 29.7051 | 202.1308 | 0.05514 | 4.5096 | 4.5042 | 412.7109 | 169.0177 | 14.3386 | 14.3248 | 2341.5913 | 2605.6114
56.575 | 3900.6905 | 250.4822 | 151 | 115.0319 | 34.8639 | 15.5145 | 29.8641 | 203.4915 | 0.05979 | 4.4924 | 4.4889 | 413.5811 | 169.8302 | 14.3498 | 14.3144 | 2348.5575 | 2578.5539
56.5834 | 3902.6828 | 249.8847 | 151.0794 | 114.9724 | 34.7975 | 15.5048 | 29.7976 | 196.5605 | 0.05871 | 4.5048 | 4.5033 | 412.7109 | 170.7812 | 14.3439 | 14.3273 | 2375.4501 | 2622.7857
56.5917 | 3899.0802 | 250.1563 | 151.1308 | 115.1502 | 34.8899 | 15.4652 | 30.0493 | 205.1073 | 0.06011 | 4.4861 | 4.4941 | 412.9916 | 169.7349 | 14.334 | 14.3144 | 2317.1287 | 2517.1479
56.6 | 3901.4494 | 249.9752 | 151.097 | 115.0372 | 35.1874 | 15.4301 | 30.0291 | 202.882 | 0.06521 | 4.4958 | 4.5033 | 412.5986 | 169.3141 | 14.3373 | 14.3228 | 2358.6017 | 2612.4163
56.6084 | 3901.1671 | 249.9028 | 151.0852 | 115.151 | 35.2084 | 15.4269 | 30.1032 | 201.7481 | 0.05319 | 4.5072 | 4.5192 | 413.4969 | 169.4796 | 14.3215 | 14.3254 | 2357.4677 | 2443.2663
56.6167 | 3900.6501 | 249.776 | 151.0676 | 115.0319 | 35.1286 | 15.4628 | 30.0232 | 207.3184 | 0.04742 | 4.5024 | 4.495 | 413.525 | 169.2735 | 14.3254 | 14.3157 | 2350.5015 | 2509.5329
56.625 | 3903.4949 | 250.2649 | 151.0559 | 115.1804 | 35.0824 | 15.5022 | 30.2419 | 199.6787 | 0.04691 | 4.5063 | 4.4941 | 413.5811 | 168.488 | 14.3445 | 14.3299 | 2353.2556 | 2541.9371
56.6334 | 3899.2422 | 250.5908 | 151.0559 | 114.9784 | 34.9631 | 15.4928 | 30.1755 | 197.4393 | 0.04978 | 4.503 | 4.5036 | 412.4301 | 169.5394 | 14.3294 | 14.3196 | 2320.3688 | 2395.146
56.6417 | 3897.8444 | 249.9933 | 151.0852 | 115.1744 | 34.9169 | 15.487 | 30.0232 | 195.4124 | 0.05252 | 4.4825 | 4.4874 | 413.9461 | 168.8564 | 14.33 | 14.3105 | 2299.4704 | 2542.4232
56.65 | 3898.6464 | 249.7398 | 151.0455 | 115.0259 | 35.016 | 15.5325 | 30.2285 | 196.9149 | 0.04476 | 4.5054 | 4.5189 | 412.7109 | 172.186 | 14.3234 | 14.3261 | 2239.529 | 2537.7246
56.6584 | 3900.7234 | 250.0657 | 151.097 | 114.9309 | 35.1219 | 15.5243 | 30.2815 | 199.6929 | 0.04389 | 4.5045 | 4.4969 | 412.5424 | 169.4569 | 14.33 | 14.3131 | 2377.0701 | 2585.3588
56.6667 | 3898.3891 | 250.0476 | 151.0514 | 115.0673 | 35.0093 | 15.538 | 30.1687 | 197.907 | 0.04478 | 4.4894 | 4.5024 | 412.9916 | 169.4876 | 14.3274 | 14.3222 | 2360.5457 | 2517.4719
56.675 | 3898.8351 | 249.8304 | 151.0631 | 114.9965 | 34.9303 | 15.5493 | 30.1427 | 193.2155 | 0.04029 | 4.4927 | 4.4908 | 413.0477 | 169.586 | 14.334 | 14.3189 | 2377.8801 | 2522.3326
56.6834 | 3897.1666 | 249.8847 | 150.9205 | 115.0379 | 35.0824 | 15.519 | 30.0299 | 204.186 | 0.04205 | 4.5015 | 4.5015 | 413.2162 | 170.5962 | 14.3314 | 14.3138 | 2276.7898 | 2514.5556
56.6917 | 3900.1583 | 249.8666 | 151.1028 | 115.0387 | 35.0304 | 15.5046 | 30.0309 | 207.3042 | 0.05727 | 4.5009 | 4.4877 | 413.2162 | 168.6226 | 14.3333 | 14.3163 | 2287.6441 | 2520.3883
56.7 | 3902.331 | 249.9571 | 151.2057 | 115.0146 | 34.8446 | 15.4957 | 29.9509 | 196.4755 | 0.05565 | 4.5021 | 4.4957 | 413.2723 | 170.6979 | 14.3412 | 14.3086 | 2342.5633 | 2497.8674
56.7084 | 3900.8257 | 250.3373 | 151.1146 | 115.1156 | 35.0102 | 15.5187 | 30.0106 | 195.4833 | 0.05151 | 4.5045 | 4.5002 | 412.2336 | 169.1274 | 14.3314 | 14.3261 | 2350.0155 | 2545.6636
56.7167 | 3901.2874 | 250.1201 | 151.0749 | 115.05 | 34.99 | 15.5166 | 29.9374 | 194.1226 | 0.04867 | 4.4936 | 4.4837 | 412.4863 | 171.5326 | 14.334 | 14.3215 | 2294.2862 | 2522.9806
56.725 | 3902.0298 | 250.3735 | 150.9499 | 114.955 | 35.0429 | 15.5082 | 29.8844 | 203.4064 | 0.05696 | 4.487 | 4.4813 | 412.9635 | 170.7658 | 14.3386 | 14.3241 | 2326.2009 | 2566.7263
56.7334 | 3895.8671 | 249.0699 | 150.8984 | 114.8186 | 35.0496 | 15.5182 | 29.7851 | 204.0017 | 0.05256 | 4.5021 | 4.5018 | 412.9916 | 171.5352 | 14.3248 | 14.3254 | 2327.173 | 2478.4248
56.7417 | 3899.4783 | 250.1744 | 150.944 | 114.7831 | 35.116 | 15.494 | 29.6925 | 196.3904 | 0.05065 | 4.5045 | 4.51 | 413.2162 | 172.3057 | 14.3353 | 14.3144 | 2306.2745 | 2566.8884
56.75 | 3900.1222 | 249.7036 | 151.0807 | 114.8661 | 35.1555 | 15.5393 | 29.9971 | 206.0002 | 0.06137 | 4.4994 | 4.4993 | 412.6266 | 172.4539 | 14.3445 | 14.3196 | 2327.011 | 2537.5626
56.7584 | 3901.7235 | 250.3554 | 150.8529 | 114.9791 | 35.2286 | 15.5443 | 30.0174 | 203.7041 | 0.0474 | 4.4982 | 4.5186 | 412.5424 | 169.6444 | 14.3379 | 14.3189 | 2381.2822 | 2538.5347
56.7667 | 3903.0367 | 250.2468 | 150.9778 | 115.0206 | 35.116 | 15.5791 | 30.2226 | 202.1166 | 0.04011 | 4.4963 | 4.5183 | 412.1213 | 168.9078 | 14.3439 | 14.3209 | 2364.1098 | 2564.134
56.775 | 3897.7658 | 249.7579 | 150.8587 | 115.0033 | 35.0438 | 15.5935 | 29.8323 | 205.0789 | 0.03237 | 4.4912 | 4.4929 | 412.4301 | 169.7193 | 14.3386 | 14.3254 | 2344.1834 | 2482.3133
56.7834 | 3902.7265 | 250.0839 | 150.8984 | 114.9023 | 35.1959 | 15.5855 | 29.7725 | 201.0819 | 0.04092 | 4.4885 | 4.4834 | 412.767 | 169.3026 | 14.3379 | 14.3202 | 2352.9316 | 2625.54
56.7917 | 3899.7077 | 250.1382 | 150.9616 | 115.1216 | 34.8581 | 15.5734 | 29.9113 | 202.7261 | 0.04363 | 4.4994 | 4.4791 | 412.9916 | 168.859 | 14.3287 | 14.3189 | 2312.2686 | 2570.6149
56.8 | 3901.7745 | 250.0114 | 150.8705 | 114.9791 | 34.7522 | 15.5699 | 29.6992 | 198.8708 | 0.04884 | 4.5093 | 4.5137 | 412.2056 | 172.294 | 14.3346 | 14.3215 | 2311.1346 | 2439.5398
56.8084 | 3901.4953 | 250.0295 | 150.8646 | 115.2286 | 34.7127 | 15.5643 | 30.0309 | 202.882 | 0.05401 | 4.5 | 4.4963 | 412.5986 | 168.6709 | 14.3432 | 14.3189 | 2298.9843 | 2529.2995
56.8167 | 3898.922 | 250.6089 | 150.9675 | 115.0621 | 34.8446 | 15.5677 | 29.7918 | 199.8063 | 0.06229 | 4.5024 | 4.507 | 413.0477 | 169.6333 | 14.3379 | 14.3196 | 2327.497 | 2605.7735
56.825 | 3899.5826 | 249.6312 | 150.9161 | 115.0568 | 34.9976 | 15.5388 | 29.839 | 193.9242 | 0.06047 | 4.4939 | 4.4901 | 412.4021 | 168.5307 | 14.3432 | 14.3209 | 2323.1229 | 2512.6113
56.8334 | 3899.9559 | 249.8847 | 151.0013 | 115.264 | 34.964 | 15.5231 | 29.9643 | 203.534 | 0.0547 | 4.4948 | 4.4957 | 413.8057 | 168.7464 | 14.3366 | 14.3163 | 2328.145 | 2530.5956
56.8417 | 3899.1323 | 249.8304 | 150.8366 | 114.7952 | 34.9178 | 15.5083 | 29.759 | 200.4016 | 0.04616 | 4.4991 | 4.4941 | 413.7215 | 172.2902 | 14.3373 | 14.3202 | 2302.0624 | 2555.0608
56.85 | 3898.9213 | 250.1382 | 151.0248 | 114.7062 | 35.0833 | 15.5033 | 29.8188 | 204.271 | 0.04397 | 4.5003 | 4.492 | 413.4688 | 168.8073 | 14.3346 | 14.3202 | 2302.8724 | 2516.8238
56.8584 | 3900.6045 | 250.0295 | 150.9499 | 114.7658 | 35.0968 | 15.4839 | 29.7262 | 195.9652 | 0.04602 | 4.4997 | 4.5024 | 413.5811 | 170.584 | 14.3412 | 14.3157 | 2305.3025 | 2552.7925
56.8667 | 3900.8927 | 249.8485 | 151.0645 | 114.6587 | 35.1362 | 15.4811 | 29.5536 | 202.0883 | 0.05052 | 4.5039 | 4.4981 | 413.6373 | 170.1436 | 14.3366 | 14.3196 | 2349.2055 | 2470.1618
56.875 | 3899.1745 | 249.7398 | 151.0072 | 114.7183 | 34.938 | 15.4894 | 29.8323 | 204.1718 | 0.04794 | 4.5045 | 4.5073 | 413.3846 | 169.0228 | 14.3399 | 14.3209 | 2344.8314 | 2572.2351
56.8834 | 3903.1609 | 249.9752 | 150.9395 | 115.1932 | 34.885 | 15.5156 | 29.7793 | 204.6962 | 0.04627 | 4.5027 | 4.5064 | 412.9074 | 168.7912 | 14.3281 | 14.3202 | 2358.9257 | 2491.2245
56.8917 | 3901.308 | 249.6674 | 151.0072 | 115.0447 | 34.9842 | 15.5334 | 29.9846 | 201.4221 | 0.04537 | 4.49 | 4.4901 | 412.9355 | 168.8121 | 14.3373 | 14.3202 | 2344.9934 | 2505.4824
56.9 | 3903.6151 | 250.5908 | 150.8425 | 115.0568 | 34.9447 | 15.5533 | 29.9451 | 203.3497 | 0.0467 | 4.5006 | 4.507 | 413.1039 | 168.5832 | 14.3267 | 14.315 | 2335.2732 | 2564.296
56.9084 | 3900.3794 | 249.8485 | 150.9675 | 115.1103 | 34.7396 | 15.5447 | 29.8458 | 197.5668 | 0.04565 | 4.5024 | 4.5177 | 413.5811 | 169.4469 | 14.3406 | 14.3105 | 2361.5178 | 2455.4179
56.9167 | 3901.1931 | 250.3554 | 151.1953 | 114.9437 | 34.8715 | 15.5578 | 29.8718 | 203.0237 | 0.05067 | 4.5087 | 4.51 | 413.4127 | 172.7987 | 14.3439 | 14.3235 | 2304.6545 | 2503.5381
56.925 | 3895.0179 | 249.3415 | 151.0528 | 115.1216 | 34.8051 | 15.5643 | 29.8053 | 194.7888 | 0.06018 | 4.5042 | 4.5036 | 412.9355 | 168.7421 | 14.3386 | 14.3273 | 2328.631 | 2446.5067
56.9334 | 3898.4443 | 249.9752 | 151.0983 | 115.1458 | 35.2026 | 15.5435 | 30.0973 | 202.7119 | 0.05906 | 4.5057 | 4.4889 | 412.6266 | 168.903 | 14.3241 | 14.3189 | 2405.5828 | 2557.0051
56.9417 | 3901.3293 | 249.6674 | 150.9792 | 115.0568 | 34.9447 | 15.5241 | 29.733 | 199.9622 | 0.05561 | 4.4918 | 4.4947 | 412.5986 | 169.3228 | 14.3327 | 14.3202 | 2350.5015 | 2596.0522
56.95 | 3900.099 | 249.8485 | 151.041 | 115.0508 | 34.9909 | 15.5137 | 30.3093 | 195.9935 | 0.0598 | 4.5063 | 4.496 | 412.9355 | 169.1023 | 14.3386 | 14.3215 | 2347.4234 | 2606.2595
56.9584 | 3900.8735 | 250.283 | 151.1042 | 115.0621 | 35.0564 | 15.553 | 30.0039 | 203.4773 | 0.05505 | 4.4976 | 4.4987 | 413.132 | 169.0368 | 14.3406 | 14.3228 | 2358.6017 | 2536.5904
56.9667 | 3899.2668 | 250.0657 | 151.0749 | 114.9437 | 35.0833 | 15.5597 | 30.1369 | 196.3054 | 0.05052 | 4.5099 | 4.503 | 412.8793 | 170.4155 | 14.3379 | 14.3235 | 2324.2569 | 2529.7855
56.975 | 3902.4429 | 250.4641 | 151.1953 | 114.9972 | 35.09 | 15.5352 | 30.0376 | 198.7574 | 0.04597 | 4.4831 | 4.5033 | 413.9461 | 168.8153 | 14.3426 | 14.3254 | 2299.6323 | 2574.8274
56.9834 | 3897.7989 | 249.9933 | 150.9778 | 115.0922 | 34.9842 | 15.5443 | 30.1436 | 204.838 | 0.04152 | 4.5124 | 4.4944 | 413.8899 | 170.8909 | 14.3412 | 14.3235 | 2340.1333 | 2498.1914
56.9917 | 3901.8437 | 250.1563 | 151.0189 | 114.8548 | 35.3017 | 15.573 | 30.0906 | 197.8361 | 0.03734 | 4.5081 | 4.4999 | 413.6934 | 172.506 | 14.3346 | 14.3209 | 2416.437 | 2535.6183
57 | 3901.3798 | 250.6632 | 151.0469 | 114.9437 | 35.0833 | 15.5786 | 30.0309 | 205.8585 | 0.03678 | 4.5054 | 4.4929 | 413.3285 | 169.7015 | 14.3386 | 14.3209 | 2381.4442 | 2539.0207
57.0084 | 3901.1286 | 250.1744 | 150.9557 | 115.0508 | 35.0968 | 15.5681 | 29.9913 | 194.888 | 0.05114 | 4.5012 | 4.5161 | 412.6828 | 169.8893 | 14.3393 | 14.3215 | 2348.7195 | 2543.5573
57.0167 | 3899.2307 | 249.3415 | 151.0469 | 114.9498 | 34.9312 | 15.5877 | 30.1966 | 201.6347 | 0.05354 | 4.4861 | 4.4972 | 414.1145 | 169.4323 | 14.3287 | 14.3112 | 2320.3688 | 2499.0015
57.025 | 3899.4688 | 249.7398 | 150.9264 | 114.9972 | 34.9842 | 15.5633 | 30.0906 | 202.145 | 0.0547 | 4.4924 | 4.5109 | 413.8338 | 171.0256 | 14.3333 | 14.3131 | 2292.1802 | 2466.2733
57.0334 | 3898.0298 | 249.5045 | 150.9337 | 115.0033 | 34.938 | 15.565 | 30.1503 | 202.6269 | 0.05555 | 4.4885 | 4.4917 | 413.6653 | 169.1958 | 14.332 | 14.3189 | 2364.2718 | 2505.4824
57.0417 | 3899.2095 | 249.2691 | 150.9896 | 114.8962 | 35.0833 | 15.5486 | 30.1899 | 201.2804 | 0.06272 | 4.5033 | 4.5051 | 413.1039 | 169.5404 | 14.3314 | 14.3312 | 2327.821 | 2539.5068
57.05 | 3899.1237 | 249.939 | 150.9955 | 115.0914 | 34.9303 | 15.5351 | 30.1957 | 204.512 | 0.06458 | 4.513 | 4.5137 | 412.9355 | 170.615 | 14.334 | 14.3131 | 2322.1509 | 2475.3465
57.0584 | 3899.6914 | 249.8485 | 151.0072 | 115.0387 | 35.1892 | 15.484 | 30.0309 | 202.9529 | 0.04905 | 4.5072 | 4.507 | 412.767 | 168.5439 | 14.3261 | 14.3183 | 2280.3539 | 2502.242
57.0667 | 3901.6078 | 250.0657 | 150.972 | 115.0447 | 34.8253 | 15.5422 | 30.2496 | 203.3214 | 0.05036 | 4.497 | 4.5048 | 413.1881 | 169.0554 | 14.3274 | 14.3183 | 2352.6076 | 2576.1236
57.075 | 3896.1284 | 250.0295 | 150.9896 | 114.9437 | 34.9245 | 15.5471 | 30.1899 | 201.0678 | 0.04905 | 4.5003 | 4.4993 | 413.0197 | 170.5455 | 14.3248 | 14.3183 | 2338.9992 | 2515.6897
57.0834 | 3898.4641 | 250.0476 | 150.944 | 115.0387 | 35.3479 | 15.5603 | 30.1369 | 199.6079 | 0.04781 | 4.4921 | 4.4798 | 413.0477 | 168.911 | 14.332 | 14.3163 | 2317.9388 | 2543.3953
57.0917 | 3898.5123 | 249.1967 | 151.0293 | 115.0387 | 35.1362 | 15.5763 | 30.0839 | 197.7653 | 0.05118 | 4.4976 | 4.5024 | 414.0022 | 169.2093 | 14.3412 | 14.3261 | 2271.1197 | 2531.5678
57.1 | 3896.5644 | 250.283 | 151.0983 | 114.7892 | 35.0698 | 15.5612 | 30.3883 | 203.4064 | 0.0525 | 4.5084 | 4.5079 | 413.4408 | 169.3788 | 14.3386 | 14.3209 | 2323.4469 | 2475.5085
57.1084 | 3902.2019 | 250.0657 | 150.8808 | 114.7477 | 35.0236 | 15.5696 | 30.448 | 203.8175 | 0.04685 | 4.4809 | 4.4911 | 412.767 | 169.1206 | 14.336 | 14.3248 | 2298.8223 | 2511.4772
57.1167 | 3899.7478 | 250.102 | 150.9955 | 114.9437 | 34.8715 | 15.5663 | 30.3488 | 205.7876 | 0.04483 | 4.4773 | 4.4859 | 412.8512 | 169.2665 | 14.3254 | 14.3138 | 2273.7118 | 2516.0137
57.125 | 3902.3187 | 249.5407 | 151.041 | 114.9377 | 35.0766 | 15.5602 | 30.3421 | 199.7921 | 0.04703 | 4.4924 | 4.507 | 413.2723 | 169.7628 | 14.3379 | 14.3215 | 2335.1112 | 2536.9145
57.1334 | 3901.1401 | 249.8847 | 150.9557 | 114.9437 | 34.9245 | 15.5464 | 30.4548 | 193.173 | 0.04997 | 4.4973 | 4.488 | 413.3285 | 172.6599 | 14.3281 | 14.3157 | 2324.4189 | 2543.7193
57.1417 | 3903.0325 | 250.283 | 151.041 | 115.0327 | 35.0766 | 15.5483 | 30.2891 | 203.945 | 0.04794 | 4.5103 | 4.4993 | 412.7109 | 168.9285 | 14.3379 | 14.315 | 2332.3571 | 2527.1932
57.15 | 3898.6791 | 249.7036 | 150.9557 | 114.9972 | 34.9842 | 15.5622 | 30.3556 | 197.5668 | 0.05222 | 4.5072 | 4.4972 | 412.8232 | 172.7469 | 14.3379 | 14.3241 | 2337.2172 | 2564.4581
57.1584 | 3901.7192 | 250.0657 | 151.0072 | 115.0387 | 34.7127 | 15.6188 | 30.1899 | 193.91 | 0.05381 | 4.5039 | 4.5155 | 412.2336 | 169.3743 | 14.3373 | 14.3202 | 2353.9036 | 2526.8691
57.1667 | 3901.3459 | 250.0839 | 150.8705 | 115.2105 | 35.0102 | 15.6498 | 30.0106 | 205.49 | 0.05284 | 4.4991 | 4.522 | 413.8338 | 169.1798 | 14.3287 | 14.3163 | 2343.3733 | 2483.4475
57.175 | 3898.1165 | 249.4683 | 150.9161 | 115.0387 | 34.9245 | 15.6539 | 30.1369 | 191.7131 | 0.06107 | 4.487 | 4.4856 | 413.1881 | 169.098 | 14.3426 | 14.3228 | 2322.1509 | 2486.6879
57.1834 | 3900.4905 | 249.9571 | 150.9851 | 115.1043 | 35.1035 | 15.6081 | 29.839 | 196.6455 | 0.05763 | 4.4846 | 4.5021 | 412.3179 | 169.1629 | 14.3373 | 14.3202 | 2323.6089 | 2484.0956
57.1917 | 3901.4646 | 250.1744 | 151.0586 | 114.9498 | 34.9842 | 15.5942 | 29.6134 | 204.3986 | 0.0533 | 4.487 | 4.4993 | 413.1039 | 168.7843 | 14.3379 | 14.3267 | 2316.8047 | 2522.3326
57.2 | 3898.4578 | 250.0839 | 151.0645 | 114.9972 | 34.9842 | 15.6054 | 29.7195 | 206.1703 | 0.04513 | 4.5006 | 4.4969 | 412.4021 | 169.0829 | 14.3419 | 14.3053 | 2313.4027 | 2521.1984
57.2084 | 3897.9993 | 250.0295 | 151.0762 | 115.1518 | 34.7859 | 15.6344 | 29.733 | 190.8201 | 0.04719 | 4.4939 | 4.4846 | 413.7215 | 169.857 | 14.3333 | 14.3254 | 2284.404 | 2527.3552
57.2167 | 3897.0211 | 250.3011 | 151.1101 | 114.9972 | 35.1959 | 15.6235 | 29.8255 | 202.9812 | 0.04765 | 4.5063 | 4.5109 | 413.3285 | 170.0436 | 14.3439 | 14.3163 | 2329.765 | 2505.3203
57.225 | 3901.9059 | 249.9752 | 150.9675 | 115.0033 | 35.0438 | 15.6064 | 29.5671 | 199.5937 | 0.04713 | 4.4924 | 4.5015 | 414.0864 | 169.4814 | 14.33 | 14.3163 | 2328.955 | 2492.8447
57.2334 | 3899.7767 | 249.1967 | 151.1101 | 115.1043 | 35.0506 | 15.6147 | 29.6269 | 186.5538 | 0.04656 | 4.4861 | 4.4935 | 412.9916 | 168.5624 | 14.334 | 14.317 | 2290.5601 | 2458.1722
57.2417 | 3900.4484 | 250.2649 | 151.0645 | 114.8254 | 35.0044 | 15.6123 | 29.8458 | 204.0017 | 0.03515 | 4.5048 | 4.5076 | 412.9355 | 171.182 | 14.3287 | 14.3196 | 2358.6017 | 2454.1217
57.25 | 3898.6348 | 250.0114 | 151.1204 | 115.1578 | 35.1102 | 15.6209 | 29.7397 | 204.4836 | 0.04404 | 4.4997 | 4.4865 | 412.4582 | 169.8587 | 14.3393 | 14.3189 | 2356.1716 | 2595.0801
57.2584 | 3903.0833 | 250.3554 | 151.0866 | 114.7243 | 34.8388 | 15.5713 | 29.733 | 203.3781 | 0.05119 | 4.4939 | 4.4975 | 413.2723 | 169.1909 | 14.3452 | 14.3157 | 2354.3896 | 2545.1775
57.2667 | 3899.7019 | 249.8304 | 150.9557 | 114.8073 | 35.0371 | 15.5603 | 29.8786 | 200.3733 | 0.05432 | 4.5039 | 4.5103 | 412.5424 | 171.3274 | 14.3281 | 14.3215 | 2290.5601 | 2563.1619
57.275 | 3900.2993 | 250.5003 | 151.0131 | 114.8608 | 35.0438 | 15.5574 | 29.8323 | 207.857 | 0.0625 | 4.4903 | 4.4935 | 413.7776 | 169.466 | 14.3346 | 14.315 | 2280.1919 | 2545.9876
57.2834 | 3898.5802 | 249.6131 | 151.0189 | 114.9679 | 35.0044 | 15.5734 | 29.9518 | 196.9007 | 0.05647 | 4.4988 | 4.5094 | 413.4127 | 169.4781 | 14.3281 | 14.3364 | 2292.0182 | 2558.6253
57.2917 | 3904.4616 | 250.0295 | 150.9792 | 115.0093 | 35.2094 | 15.5898 | 29.9981 | 203.6757 | 0.05583 | 4.4961 | 4.4929 | 413.3846 | 172.1499 | 14.3393 | 14.3196 | 2305.3025 | 2594.918
57.3 | 3903.2496 | 249.8123 | 151.0469 | 115.2882 | 34.9909 | 15.5797 | 30.0443 | 191.217 | 0.04649 | 4.4852 | 4.4862 | 413.4127 | 168.5012 | 14.3426 | 14.3209 | 2352.6076 | 2484.0956
57.3084 | 3897.948 | 249.9209 | 151.0645 | 115.0154 | 35.1632 | 15.559 | 30.0578 | 200.1748 | 0.04701 | 4.5178 | 4.51 | 413.16 | 169.4921 | 14.334 | 14.3241 | 2301.9004 | 2484.4196
57.3167 | 3899.6995 | 250.3735 | 151.0645 | 115.0154 | 34.8985 | 15.5735 | 30.0048 | 201.2237 | 0.05063 | 4.4958 | 4.4999 | 412.6547 | 168.8291 | 14.332 | 14.328 | 2366.3779 | 2527.8413
57.325 | 3898.3452 | 249.6312 | 151.041 | 115.1458 | 35.0968 | 15.5781 | 29.9913 | 196.1778 | 0.044 | 4.4879 | 4.4923 | 413.525 | 172.5155 | 14.3366 | 14.3261 | 2280.5159 | 2560.8936
57.3334 | 3898.4489 | 250.1925 | 151.1101 | 115.0093 | 35.3681 | 15.5794 | 30.1571 | 192.5635 | 0.03958 | 4.4951 | 4.4862 | 413.8899 | 171.2668 | 14.3426 | 14.3131 | 2254.5953 | 2519.7402
57.3417 | 3899.7683 | 249.7398 | 151.1953 | 115.1518 | 34.9447 | 15.6048 | 30.1041 | 201.8473 | 0.04935 | 4.5036 | 4.5039 | 413.0477 | 168.9509 | 14.336 | 14.3105 | 2326.2009 | 2513.5834
57.35 | 3900.5913 | 249.9028 | 151.0189 | 115.0274 | 35.2296 | 15.5836 | 30.0183 | 193.6407 | 0.05087 | 4.4918 | 4.4831 | 413.3285 | 172.5487 | 14.3366 | 14.3125 | 2313.7267 | 2495.113
57.3584 | 3897.3591 | 249.9028 | 151.0586 | 114.8789 | 35.3287 | 15.5748 | 30.1706 | 195.9369 | 0.05294 | 4.513 | 4.5079 | 413.553 | 169.2414 | 14.334 | 14.3241 | 2349.2055 | 2556.519
57.3667 | 3901.477 | 250.3373 | 151.0586 | 115.0741 | 34.964 | 15.565 | 30.0704 | 201.3796 | 0.05063 | 4.5036 | 4.5073 | 412.7951 | 172.6739 | 14.3307 | 14.3209 | 2337.7032 | 2536.4284
57.375 | 3904.3971 | 250.5365 | 151.1042 | 115.0154 | 35.0573 | 15.5484 | 30.1638 | 203.4206 | 0.05306 | 4.5024 | 4.5088 | 413.0477 | 169.3905 | 14.3346 | 14.3196 | 2358.7637 | 2528.1653
57.3834 | 3903.0919 | 249.9571 | 150.944 | 115.0628 | 34.8985 | 15.6006 | 30.1108 | 192.847 | 0.05514 | 4.4979 | 4.4908 | 413.4969 | 170.4938 | 14.3379 | 14.3157 | 2329.117 | 2587.6271
57.3917 | 3902.7436 | 250.4279 | 150.9675 | 114.7477 | 35.1824 | 15.5928 | 29.812 | 201.4504 | 0.05187 | 4.5072 | 4.5024 | 413.6934 | 172.2769 | 14.3472 | 14.3189 | 2382.5782 | 2524.4388
57.4 | 3899.3677 | 249.3777 | 150.9792 | 114.5818 | 34.8388 | 15.5717 | 30.0511 | 202.0599 | 0.05385 | 4.4927 | 4.4917 | 412.8512 | 172.038 | 14.3439 | 14.3222 | 2341.5913 | 2491.7106
57.4084 | 3900.996 | 250.1382 | 150.9337 | 114.6647 | 35.0371 | 15.5816 | 30.1436 | 193.8391 | 0.04215 | 4.4976 | 4.5192 | 413.2162 | 172.3662 | 14.3472 | 14.315 | 2352.1215 | 2549.2281
57.4167 | 3898.2494 | 249.3777 | 150.8705 | 114.9023 | 34.8783 | 15.6109 | 30.0906 | 202.1308 | 0.04246 | 4.4918 | 4.5033 | 412.767 | 169.7508 | 14.3393 | 14.3112 | 2324.2569 | 2483.1235
57.425 | 3898.3845 | 249.9209 | 150.8705 | 115.0862 | 35.0833 | 15.6081 | 30.1369 | 203.9876 | 0.03836 | 4.5024 | 4.5021 | 412.9355 | 170.335 | 14.3393 | 14.3112 | 2311.9446 | 2519.9022
57.4334 | 3896.909 | 249.6493 | 151.0645 | 115.1337 | 35.1892 | 15.5962 | 30.0839 | 201.7906 | 0.03451 | 4.4979 | 4.5024 | 413.8338 | 169.02 | 14.3346 | 14.315 | 2273.0637 | 2502.404
57.4417 | 3902.0741 | 250.0476 | 150.9264 | 115.1751 | 35.0236 | 15.6143 | 30.2361 | 207.9846 | 0.05022 | 4.4942 | 4.4767 | 413.3285 | 168.6635 | 14.3333 | 14.3099 | 2306.5985 | 2522.3326
57.45 | 3902.4102 | 250.4641 | 151.041 | 115.1156 | 34.8513 | 15.6051 | 30.2226 | 201.3796 | 0.05195 | 4.5012 | 4.51 | 414.1145 | 168.39 | 14.3386 | 14.317 | 2302.3864 | 2530.5956
57.4584 | 3903.1432 | 250.8262 | 151.0528 | 115.1337 | 35.1892 | 15.5795 | 30.1369 | 193.9384 | 0.04741 | 4.5042 | 4.5021 | 413.8057 | 169.8915 | 14.3373 | 14.3196 | 2336.7312 | 2558.1392
57.4667 | 3899.4787 | 249.4864 | 150.9675 | 114.8427 | 35.0236 | 15.6069 | 30.1301 | 204.9089 | 0.0532 | 4.5054 | 4.5119 | 413.5811 | 168.9762 | 14.3333 | 14.3189 | 2297.8503 | 2495.5991
57.475 | 3901.6687 | 250.8805 | 150.9734 | 114.7598 | 34.9842 | 15.6055 | 29.9316 | 200.6992 | 0.05464 | 4.4879 | 4.484 | 413.8619 | 169.9158 | 14.3386 | 14.3112 | 2321.9889 | 2482.4754
57.4834 | 3898.3768 | 249.8123 | 151.0983 | 115.0628 | 34.7926 | 15.5653 | 30.1638 | 200.3449 | 0.05961 | 4.4976 | 4.5027 | 413.7215 | 169.6898 | 14.3327 | 14.3157 | 2330.4131 | 2481.6653
57.4917 | 3899.6237 | 249.8485 | 151.0469 | 114.6172 | 35.09 | 15.5456 | 30.1436 | 200.4866 | 0.05563 | 4.5039 | 4.503 | 412.9635 | 168.7469 | 14.3307 | 14.3196 | 2332.0331 | 2497.0573
57.5 | 3901.8359 | 250.3192 | 150.9337 | 115.0922 | 34.9842 | 15.5562 | 30.0376 | 202.9245 | 0.04988 | 4.5027 | 4.5076 | 412.2898 | 168.469 | 14.3393 | 14.3202 | 2319.3968 | 2568.3466
57.5084 | 3898.9289 | 250.0657 | 151.0483 | 114.8548 | 34.7724 | 15.5682 | 29.9846 | 197.8078 | 0.0458 | 4.5108 | 4.5143 | 413.3846 | 171.4899 | 14.3366 | 14.3202 | 2300.2804 | 2498.3534
57.5167 | 3897.491 | 249.5588 | 150.9395 | 114.885 | 35.0708 | 15.6375 | 29.9123 | 201.578 | 0.03881 | 4.5024 | 4.4981 | 413.7776 | 170.5858 | 14.3426 | 14.3202 | 2356.6577 | 2600.7508
57.525 | 3901.8196 | 249.9028 | 151.0027 | 114.701 | 35.0246 | 15.6284 | 30.0251 | 204.0584 | 0.03761 | 4.5096 | 4.5155 | 413.1039 | 169.2384 | 14.336 | 14.3215 | 2285.538 | 2584.3867
57.5334 | 3902.0238 | 250.7719 | 150.9454 | 115.0214 | 35.0641 | 15.5981 | 29.9586 | 202.2442 | 0.03745 | 4.5084 | 4.4941 | 413.553 | 170.1418 | 14.3432 | 14.3228 | 2338.5132 | 2524.1148
57.5417 | 3899.9649 | 249.6312 | 150.9395 | 115.0628 | 34.8985 | 15.644 | 29.8458 | 203.9876 | 0.03369 | 4.4939 | 4.492 | 412.9916 | 169.1395 | 14.3439 | 14.3176 | 2385.1703 | 2584.5487
57.55 | 3901.7171 | 250.5365 | 150.9969 | 114.8375 | 34.859 | 15.6136 | 29.5411 | 202.1308 | 0.05668 | 4.5078 | 4.4905 | 413.0758 | 168.6702 | 14.3386 | 14.3202 | 2321.9889 | 2557.0051
57.5584 | 3900.4488 | 250.0295 | 150.9734 | 114.6889 | 35.0111 | 15.6202 | 29.7995 | 200.4158 | 0.05699 | 4.503 | 4.4987 | 413.5811 | 169.1784 | 14.3432 | 14.3209 | 2261.2375 | 2543.0713
57.5667 | 3898.209 | 249.7579 | 150.8822 | 115.2528 | 34.8985 | 15.5852 | 30.2168 | 201.6489 | 0.05303 | 4.5006 | 4.5008 | 413.3285 | 170.987 | 14.3426 | 14.3248 | 2304.3305 | 2608.6898
57.575 | 3901.2396 | 249.6312 | 151.0027 | 115.0983 | 34.7791 | 15.579 | 29.4079 | 205.8443 | 0.05856 | 4.4867 | 4.4895 | 412.6828 | 168.6701 | 14.334 | 14.3163 | 2366.2159 | 2531.0817
57.5834 | 3902.3646 | 249.8666 | 150.9572 | 115.2882 | 34.9909 | 15.5849 | 29.8853 | 202.3576 | 0.04471 | 4.509 | 4.5057 | 413.0477 | 168.1792 | 14.3327 | 14.3189 | 2358.2777 | 2517.6339
57.5917 | 3900.8115 | 249.8485 | 150.9851 | 115.0689 | 35.1699 | 15.5789 | 29.9586 | 201.3087 | 0.04155 | 4.5072 | 4.5073 | 412.8512 | 167.8943 | 14.3426 | 14.3254 | 2342.8873 | 2570.1288
57.6 | 3898.2953 | 250.8262 | 150.9513 | 114.9445 | 35.1372 | 15.6158 | 29.8728 | 199.3669 | 0.04298 | 4.509 | 4.5005 | 413.553 | 168.5392 | 14.3314 | 14.3196 | 2349.3675 | 2547.6079
57.6084 | 3901.9951 | 250.0657 | 151.0424 | 114.9852 | 35.0236 | 15.6108 | 29.812 | 193.5273 | 0.04248 | 4.5018 | 4.5079 | 413.4408 | 169.8359 | 14.3267 | 14.3254 | 2319.7208 | 2557.1671
57.6167 | 3901.4453 | 250.1382 | 151.0821 | 114.885 | 35.0179 | 15.5947 | 29.9653 | 196.5605 | 0.04951 | 4.5027 | 4.4972 | 413.1039 | 169.2278 | 14.3379 | 14.3273 | 2355.1996 | 2556.519
57.625 | 3898.1853 | 249.6493 | 151.088 | 114.9679 | 34.8456 | 15.5648 | 29.7397 | 204.2143 | 0.04544 | 4.4976 | 4.5039 | 413.6653 | 171.7871 | 14.3393 | 14.3267 | 2303.6824 | 2557.9772
57.6334 | 3901.267 | 250.446 | 150.9851 | 114.8254 | 35.0044 | 15.5226 | 29.8988 | 193.6124 | 0.03528 | 4.5057 | 4.4966 | 414.1707 | 169.2249 | 14.3393 | 14.3105 | 2329.765 | 2553.7647
57.6417 | 3900.4619 | 250.2106 | 151.0086 | 114.7243 | 35.0506 | 15.5087 | 29.839 | 194.803 | 0.05998 | 4.4821 | 4.4883 | 412.9635 | 169.4451 | 14.3346 | 14.3209 | 2294.4482 | 2571.2629
57.65 | 3902.9844 | 250.102 | 150.9969 | 114.5645 | 35.0313 | 15.4633 | 30.0848 | 202.3859 | 0.06186 | 4.5006 | 4.4944 | 413.4127 | 169.0626 | 14.336 | 14.3241 | 2321.0168 | 2542.2612
57.6584 | 3903.8092 | 250.1925 | 151.0013 | 115.0628 | 34.8456 | 15.4393 | 30.1108 | 201.3938 | 0.05345 | 4.5 | 4.4837 | 413.0758 | 170.1846 | 14.336 | 14.317 | 2347.9095 | 2613.5505
57.6667 | 3901.4841 | 250.2468 | 150.9851 | 115.0274 | 34.859 | 15.4321 | 29.9653 | 204.5687 | 0.05583 | 4.5021 | 4.4944 | 413.1039 | 169.264 | 14.3426 | 14.328 | 2354.5516 | 2569.9668
57.675 | 3901.5097 | 249.8485 | 150.9219 | 115.188 | 34.9322 | 15.4498 | 29.9856 | 202.2017 | 0.05552 | 4.4948 | 4.4859 | 412.7951 | 169.3626 | 14.3459 | 14.3222 | 2361.1937 | 2456.0659
57.6834 | 3901.555 | 249.9028 | 151.0013 | 115.0214 | 35.0111 | 15.4603 | 29.8525 | 198.885 | 0.05767 | 4.4951 | 4.5042 | 413.2723 | 169.9357 | 14.3379 | 14.3176 | 2269.3377 | 2516.4998
57.6917 | 3900.2125 | 249.6855 | 151.0366 | 114.9264 | 34.8523 | 15.4672 | 29.7465 | 203.123 | 0.05238 | 4.5012 | 4.4957 | 413.918 | 171.5884 | 14.3346 | 14.3189 | 2301.0904 | 2501.5939
57.7 | 3900.5954 | 249.8123 | 151.0939 | 114.897 | 35.0843 | 15.4562 | 29.7137 | 201.8898 | 0.04786 | 4.4976 | 4.4865 | 413.4408 | 168.7524 | 14.3307 | 14.3222 | 2275.9798 | 2541.7751
57.7084 | 3900.0285 | 248.9251 | 151.0248 | 115.0093 | 34.8918 | 15.4496 | 29.733 | 207.0349 | 0.05366 | 4.5 | 4.4929 | 413.0758 | 172.5568 | 14.3333 | 14.315 | 2304.4925 | 2511.8012
57.7167 | 3900.1188 | 250.1382 | 150.991 | 115.0214 | 35.2228 | 15.457 | 29.9055 | 199.622 | 0.04843 | 4.4958 | 4.5067 | 412.9355 | 169.4624 | 14.3287 | 14.3176 | 2317.4527 | 2574.1793
57.725 | 3900.1742 | 249.5769 | 151.0704 | 115.0093 | 35.1035 | 15.4956 | 30.2101 | 202.5702 | 0.04676 | 4.4988 | 4.4914 | 412.5986 | 169.3069 | 14.3314 | 14.3183 | 2304.3305 | 2514.0695
57.7334 | 3898.859 | 249.9571 | 151.1336 | 115.1043 | 34.9976 | 15.5059 | 29.892 | 203.7324 | 0.0534 | 4.5063 | 4.5036 | 413.0477 | 169.0555 | 14.3538 | 14.3241 | 2374.1541 | 2533.8361
57.7417 | 3899.2109 | 249.8304 | 151.0366 | 115.0274 | 35.1237 | 15.5258 | 29.6471 | 203.9309 | 0.04994 | 4.4942 | 4.51 | 413.3285 | 169.1408 | 14.3386 | 14.3202 | 2310.1626 | 2514.8796
57.75 | 3900.022 | 249.939 | 151.1394 | 114.9618 | 34.9447 | 15.5321 | 29.839 | 202.5702 | 0.05087 | 4.4979 | 4.5021 | 413.0477 | 169.6014 | 14.3491 | 14.3215 | 2331.7091 | 2539.3448
57.7584 | 3901.1096 | 250.283 | 151.0939 | 114.9566 | 35.1507 | 15.5347 | 30.0983 | 203.8316 | 0.04818 | 4.4988 | 4.4981 | 413.4688 | 172.2116 | 14.3426 | 14.3228 | 2369.6179 | 2526.7071
57.7667 | 3902.5609 | 250.3735 | 151.0659 | 114.986 | 35.0775 | 15.519 | 29.813 | 201.6631 | 0.05448 | 4.506 | 4.5002 | 412.6828 | 169.1999 | 14.3353 | 14.3215 | 2316.6427 | 2487.8221
57.775 | 3900.6694 | 249.6312 | 151.0027 | 114.9445 | 35.1901 | 15.517 | 30.1908 | 202.1166 | 0.05486 | 4.4821 | 4.4834 | 413.4408 | 171.8335 | 14.334 | 14.3209 | 2323.6089 | 2570.7769
57.7834 | 3896.8641 | 249.6674 | 150.9865 | 115.1699 | 34.9649 | 15.5003 | 29.9653 | 201.7339 | 0.05801 | 4.4991 | 4.5085 | 413.7776 | 170.1217 | 14.3465 | 14.3125 | 2300.6044 | 2565.1061
57.7917 | 3900.4088 | 249.0156 | 151.1056 | 114.992 | 34.9254 | 15.5261 | 29.9258 | 192.9037 | 0.05277 | 4.487 | 4.495 | 412.6266 | 171.814 | 14.3346 | 14.3209 | 2354.7136 | 2470.6478
57.8 | 3899.061 | 249.5226 | 150.9572 | 115.3184 | 34.7599 | 15.5361 | 29.919 | 206.9215 | 0.0585 | 4.4903 | 4.5045 | 413.8057 | 168.6536 | 14.3426 | 14.3118 | 2258.6454 | 2541.4511
57.8084 | 3896.6631 | 249.1242 | 151.0145 | 114.897 | 35.0313 | 15.5206 | 29.8728 | 207.7294 | 0.05898 | 4.4958 | 4.5109 | 413.7215 | 170.109 | 14.334 | 14.3235 | 2355.6856 | 2458.4963
57.8167 | 3900.2481 | 250.2649 | 151.1056 | 115.2174 | 34.9649 | 15.522 | 29.9123 | 206.1561 | 0.05268 | 4.5042 | 4.4966 | 413.1039 | 168.7995 | 14.3333 | 14.3209 | 2325.2289 | 2508.2367
57.825 | 3899.7801 | 249.5407 | 151.0659 | 115.2415 | 34.9919 | 15.5062 | 30.3103 | 204.9797 | 0.05367 | 4.4966 | 4.4895 | 412.6547 | 172.1367 | 14.3485 | 14.3215 | 2339.9713 | 2522.1705
57.8334 | 3897.2792 | 249.4502 | 151.1233 | 115.087 | 35.0313 | 15.5074 | 29.6607 | 204.8663 | 0.04159 | 4.503 | 4.5008 | 413.16 | 168.658 | 14.3439 | 14.3092 | 2298.0123 | 2588.5992
57.8417 | 3900.1317 | 250.5546 | 151.0659 | 115.0576 | 35.1045 | 15.5215 | 30.1051 | 205.0506 | 0.04553 | 4.4894 | 4.4914 | 413.3565 | 168.6695 | 14.3327 | 14.3215 | 2332.1951 | 2579.04
57.85 | 3898.5941 | 249.8485 | 150.866 | 114.9687 | 35.0054 | 15.5346 | 29.9528 | 194.9872 | 0.0399 | 4.4991 | 4.5039 | 413.5811 | 171.4303 | 14.334 | 14.3254 | 2347.0994 | 2524.2768
57.8584 | 3898.5395 | 249.5226 | 151.0262 | 115.182 | 35.0313 | 15.5397 | 30.0318 | 209.6712 | 0.04122 | 4.4951 | 4.4871 | 413.7215 | 170.8511 | 14.3445 | 14.3138 | 2365.0818 | 2567.5365
57.8667 | 3900.5936 | 250.3916 | 150.8042 | 114.5351 | 34.9986 | 15.5399 | 30.0521 | 205.6459 | 0.04122 | 4.5072 | 4.5027 | 413.6373 | 172.2331 | 14.33 | 14.3196 | 2293.1522 | 2548.58
57.875 | 3897.3592 | 249.4139 | 150.7866 | 115.2951 | 35.0515 | 15.5505 | 29.946 | 209.9972 | 0.05083 | 4.4951 | 4.4911 | 413.2443 | 169.1491 | 14.3419 | 14.315 | 2324.4189 | 2528.3273
57.8834 | 3900.8522 | 250.1382 | 150.7984 | 115.087 | 34.9254 | 15.5277 | 29.9788 | 202.9529 | 0.05136 | 4.4997 | 4.5125 | 412.374 | 169.4096 | 14.3366 | 14.3157 | 2313.4027 | 2534.3221
57.8917 | 3898.4686 | 249.9933 | 150.8954 | 115.0818 | 34.9727 | 15.5316 | 29.867 | 198.0062 | 0.05664 | 4.4951 | 4.5073 | 413.2723 | 169.2218 | 14.3393 | 14.3293 | 2292.3422 | 2498.5155
57.9 | 3899.1641 | 249.9028 | 150.8733 | 114.8737 | 34.8465 | 15.5509 | 30.0058 | 197.1416 | 0.07024 | 4.4951 | 4.5076 | 412.767 | 169.641 | 14.3346 | 14.3202 | 2325.8769 | 2517.958
57.9084 | 3903.0431 | 250.3011 | 150.8263 | 115.0637 | 34.9524 | 15.5166 | 29.9528 | 191.2737 | 0.07826 | 4.4894 | 4.495 | 413.2443 | 168.9882 | 14.3386 | 14.3384 | 2288.2921 | 2577.0957
57.9167 | 3899.6644 | 249.9933 | 150.9175 | 115.2597 | 35.118 | 15.485 | 29.9596 | 203.7891 | 0.0398 | 4.4973 | 4.5149 | 413.2162 | 169.0781 | 14.3399 | 14.3196 | 2293.9622 | 2608.5278
57.925 | 3903.8292 | 250.0114 | 150.9233 | 115.0758 | 34.913 | 15.4848 | 30.0193 | 202.4426 | 0.04968 | 4.5009 | 4.5085 | 412.9355 | 168.7901 | 14.3439 | 14.3202 | 2349.5295 | 2557.8152
57.9334 | 3899.3077 | 249.9933 | 150.9351 | 115.0283 | 35.0718 | 15.4924 | 30.0193 | 200.6425 | 0.05087 | 4.5036 | 4.4898 | 413.7496 | 170.5215 | 14.3406 | 14.3202 | 2287.8061 | 2532.2159
57.9417 | 3900.4997 | 250.1925 | 150.9807 | 114.8798 | 34.8533 | 15.4941 | 29.9596 | 195.1715 | 0.0479 | 4.5096 | 4.5143 | 413.3565 | 170.154 | 14.3346 | 14.3248 | 2328.469 | 2495.113
57.95 | 3903.1456 | 249.7579 | 150.8498 | 115.0093 | 34.9447 | 15.4857 | 29.892 | 205.8018 | 0.05164 | 4.4985 | 4.507 | 413.132 | 169.0994 | 14.3333 | 14.3099 | 2266.5836 | 2601.7229
57.9584 | 3899.5847 | 250.1925 | 150.8498 | 114.9575 | 35.0988 | 15.4956 | 30.1523 | 197.255 | 0.04947 | 4.5024 | 4.4969 | 413.3285 | 171.0591 | 14.3287 | 14.3144 | 2305.4645 | 2467.2454
57.9667 | 3903.5555 | 250.79 | 150.844 | 114.897 | 34.9784 | 15.5255 | 30.0318 | 205.6034 | 0.05213 | 4.5045 | 4.5008 | 412.7389 | 168.7019 | 14.3439 | 14.3196 | 2377.5561 | 2571.2629
57.975 | 3900.7953 | 249.8485 | 150.9233 | 114.9273 | 34.9592 | 15.5291 | 29.8535 | 203.5765 | 0.04016 | 4.4894 | 4.5002 | 412.6547 | 168.7531 | 14.3432 | 14.3202 | 2352.9316 | 2546.7978
57.9834 | 3899.4791 | 249.3596 | 151.0659 | 114.986 | 34.9187 | 15.548 | 30.0251 | 188.3964 | 0.04987 | 4.4988 | 4.5024 | 413.5811 | 169.1865 | 14.3491 | 14.3261 | 2337.5412 | 2545.1775
57.9917 | 3899.9012 | 249.8485 | 150.9748 | 115.0758 | 34.9659 | 15.5695 | 29.7542 | 203.1371 | 0.04652 | 4.5042 | 4.496 | 413.132 | 168.7268 | 14.3393 | 14.3215 | 2313.2407 | 2610.9581
58 | 3894.5639 | 250.0295 | 151.0659 | 115.0464 | 35.0391 | 15.5713 | 30.0396 | 194.3352 | 0.04907 | 4.5024 | 4.5109 | 413.2723 | 168.4582 | 14.3327 | 14.3222 | 2345.9654 | 2533.188
58.0084 | 3897.9163 | 249.5226 | 151.0718 | 115.2122 | 34.9592 | 15.5714 | 30.0126 | 208.9767 | 0.05073 | 4.4985 | 4.5048 | 413.6653 | 169.0401 | 14.3287 | 14.3235 | 2343.8594 | 2498.8395
58.0167 | 3901.644 | 250.7538 | 151.1056 | 115.2709 | 34.9187 | 15.5735 | 29.919 | 197.4109 | 0.05367 | 4.5015 | 4.4883 | 413.4969 | 168.9679 | 14.3412 | 14.3163 | 2347.9095 | 2591.8396
58.025 | 3903.4855 | 250.1382 | 151.0659 | 114.9687 | 35.0054 | 15.5781 | 30.0058 | 203.5907 | 0.05325 | 4.5093 | 4.5122 | 413.0477 | 169.3506 | 14.3386 | 14.3248 | 2320.0448 | 2565.2682
58.0334 | 3899.7733 | 249.939 | 151.088 | 115.0576 | 34.9986 | 15.5548 | 30.1581 | 193.8391 | 0.05484 | 4.4985 | 4.495 | 413.4688 | 169.1216 | 14.3366 | 14.3157 | 2339.4853 | 2476.3186
58.0417 | 3897.8473 | 250.0839 | 151.1174 | 115.2174 | 34.9649 | 15.5683 | 30.2833 | 196.3337 | 0.04656 | 4.5048 | 4.5045 | 413.3846 | 169.3146 | 14.3406 | 14.3235 | 2348.2335 | 2531.0817
58.05 | 3900.9211 | 250.0839 | 151.1233 | 115.1051 | 34.9986 | 15.565 | 30.1051 | 194.1935 | 0.04774 | 4.5121 | 4.4941 | 413.2723 | 172.5577 | 14.3439 | 14.3222 | 2326.687 | 2563.81
58.0584 | 3901.9113 | 250.3735 | 151.1571 | 115.1051 | 35.0515 | 15.5584 | 30.0521 | 196.3904 | 0.04589 | 4.5 | 4.5113 | 413.525 | 170.9734 | 14.3412 | 14.3209 | 2311.9446 | 2550.3622
58.0667 | 3898.1465 | 250.0295 | 151.2026 | 115.1941 | 34.9919 | 15.5853 | 30.2043 | 198.2755 | 0.0536 | 4.4948 | 4.5012 | 414.6198 | 168.9536 | 14.334 | 14.3215 | 2266.5836 | 2530.7577
58.075 | 3899.4568 | 249.251 | 151.2026 | 114.9566 | 34.9389 | 15.5862 | 30.0453 | 194.803 | 0.05193 | 4.4976 | 4.5012 | 413.525 | 172.6068 | 14.3379 | 14.3248 | 2333.1671 | 2589.5713
58.0834 | 3899.544 | 250.6089 | 151.0601 | 115.0041 | 35.0977 | 15.5991 | 30.2043 | 195.7809 | 0.04599 | 4.4963 | 4.4978 | 413.8899 | 170.0729 | 14.3485 | 14.3312 | 2329.117 | 2504.0242
58.0917 | 3899.7747 | 249.5045 | 151.1159 | 115.0162 | 35.1112 | 15.5902 | 30.4298 | 204.7388 | 0.05013 | 4.4951 | 4.4883 | 413.9741 | 169.0845 | 14.3439 | 14.3105 | 2314.5367 | 2555.2229
58.1 | 3902.6894 | 250.1382 | 151.1056 | 114.8444 | 35.0785 | 15.5857 | 29.92 | 194.4628 | 0.05337 | 4.4958 | 4.4972 | 413.8899 | 172.7198 | 14.334 | 14.3235 | 2366.0539 | 2475.6705
58.1084 | 3900.9939 | 249.5226 | 151.1115 | 114.9091 | 34.9919 | 15.6148 | 30.0983 | 207.772 | 0.05462 | 4.5036 | 4.5008 | 412.6547 | 169.8308 | 14.3386 | 14.3228 | 2243.0931 | 2525.2489
58.1167 | 3901.0976 | 249.9209 | 151.1056 | 114.8616 | 34.886 | 15.5553 | 29.9393 | 202.1733 | 0.05478 | 4.5075 | 4.5168 | 413.1039 | 170.4116 | 14.3459 | 14.3202 | 2303.1964 | 2518.7681
58.125 | 3899.0002 | 250.5908 | 151.0483 | 114.992 | 35.0313 | 15.5386 | 29.9788 | 203.1513 | 0.05878 | 4.4988 | 4.5012 | 413.0477 | 168.9835 | 14.334 | 14.328 | 2310.4866 | 2499.9736
58.1334 | 3901.0831 | 249.3053 | 151.0542 | 114.9031 | 34.8792 | 15.4907 | 30.0916 | 201.6489 | 0.05362 | 4.4894 | 4.496 | 412.9916 | 169.4452 | 14.3445 | 14.3105 | 2318.9108 | 2495.5991
58.1417 | 3904.4969 | 250.446 | 151.0483 | 115.0931 | 34.6145 | 15.5046 | 30.0916 | 201.5497 | 0.04908 | 4.4994 | 4.4987 | 412.3179 | 171.5843 | 14.3459 | 14.3254 | 2348.3955 | 2591.3536
58.15 | 3900.9587 | 250.8986 | 151.1747 | 114.9506 | 34.8263 | 15.4956 | 29.9856 | 193.3005 | 0.05189 | 4.5006 | 4.5088 | 413.6092 | 171.7625 | 14.3373 | 14.315 | 2305.1405 | 2562.5138
58.1584 | 3905.4658 | 249.9209 | 150.9572 | 114.9981 | 34.9851 | 15.471 | 30.2506 | 190.7776 | 0.05077 | 4.4933 | 4.4905 | 413.7776 | 170.9418 | 14.3406 | 14.3183 | 2324.5809 | 2483.7715
58.1667 | 3898.9822 | 250.1382 | 150.9233 | 115.2113 | 35.1699 | 15.476 | 29.4282 | 204.5262 | 0.04574 | 4.5054 | 4.4932 | 413.132 | 171.5809 | 14.3399 | 14.3241 | 2293.9622 | 2535.7803
58.175 | 3897.6858 | 250.1925 | 150.769 | 114.9445 | 35.0313 | 15.4908 | 29.9258 | 189.7854 | 0.04352 | 4.5048 | 4.4981 | 413.9461 | 169.9635 | 14.334 | 14.3241 | 2345.9654 | 2499.9736
58.1834 | 3899.5707 | 249.9933 | 150.7352 | 114.6362 | 35.27 | 15.5063 | 30.2178 | 194.0092 | 0.04537 | 4.5 | 4.499 | 414.1145 | 169.1075 | 14.3445 | 14.3267 | 2332.0331 | 2533.674
58.1917 | 3901.2014 | 249.9209 | 150.6778 | 114.8495 | 35.243 | 15.5238 | 30.0848 | 202.5844 | 0.04568 | 4.4846 | 4.492 | 413.3285 | 169.2286 | 14.3353 | 14.315 | 2309.3526 | 2497.3813
58.2 | 3896.6055 | 249.3958 | 150.7234 | 115.1526 | 35.0515 | 15.5267 | 30.3171 | 199.3669 | 0.03863 | 4.4979 | 4.5021 | 413.16 | 169.2559 | 14.3346 | 14.3215 | 2338.5132 | 2495.7611
58.2084 | 3898.2691 | 249.6493 | 150.6278 | 115.0456 | 35.0381 | 15.5506 | 29.9325 | 196.844 | 0.04112 | 4.5006 | 4.5027 | 413.3846 | 169.4296 | 14.3333 | 14.3209 | 2324.2569 | 2497.7054
58.2167 | 3900.7915 | 250.1563 | 150.8322 | 114.7666 | 35.4152 | 15.5459 | 30.1513 | 204.4411 | 0.05559 | 4.503 | 4.5057 | 412.9916 | 170.874 | 14.3399 | 14.3209 | 2332.3571 | 2552.9545
58.225 | 3898.5335 | 249.8847 | 151.088 | 114.897 | 34.9784 | 15.5466 | 30.1908 | 208.1405 | 0.05814 | 4.493 | 4.4993 | 412.767 | 168.5723 | 14.3472 | 14.3267 | 2319.7208 | 2516.9859
58.2334 | 3901.9572 | 250.3554 | 151.0718 | 114.8677 | 35.0515 | 15.5577 | 29.787 | 202.6694 | 0.05303 | 4.5048 | 4.5064 | 413.1039 | 171.2353 | 14.3399 | 14.3118 | 2268.6897 | 2553.9267
58.2417 | 3903.5366 | 250.0295 | 151.0939 | 114.8262 | 34.8465 | 15.5669 | 29.9528 | 194.5478 | 0.05462 | 4.5009 | 4.5018 | 413.4127 | 170.6926 | 14.3439 | 14.3299 | 2309.3526 | 2572.7211
58.25 | 3901.819 | 249.9752 | 151.1453 | 114.8202 | 34.8398 | 15.5446 | 29.946 | 196.9149 | 0.05814 | 4.4909 | 4.5005 | 413.5811 | 170.8851 | 14.334 | 14.3118 | 2305.7885 | 2537.5626
58.2584 | 3898.5958 | 250.1563 | 151.2423 | 115.0335 | 35.0775 | 15.5466 | 29.9721 | 193.3005 | 0.05581 | 4.493 | 4.4966 | 413.3846 | 169.0501 | 14.3459 | 14.3176 | 2312.2686 | 2539.9929
58.2667 | 3900.0677 | 250.2106 | 151.282 | 115.188 | 35.1439 | 15.5524 | 29.9325 | 207.205 | 0.04204 | 4.4945 | 4.4993 | 413.2723 | 168.9068 | 14.3327 | 14.3163 | 2305.4645 | 2503.2141
58.275 | 3903.3896 | 250.3916 | 151.3966 | 114.992 | 34.9254 | 15.5465 | 29.9788 | 193.5415 | 0.04309 | 4.4994 | 4.5103 | 412.9916 | 169.0149 | 14.3399 | 14.3189 | 2358.9257 | 2593.1358
58.2834 | 3894.4651 | 249.7217 | 151.2026 | 115.2951 | 34.9986 | 15.5568 | 29.893 | 193.8958 | 0.03986 | 4.493 | 4.507 | 413.4408 | 172.0491 | 14.3333 | 14.3202 | 2303.8445 | 2550.0382
58.2917 | 3900.3672 | 250.283 | 151.3334 | 115.1224 | 34.7531 | 15.5635 | 29.8062 | 200.3874 | 0.04112 | 4.4976 | 4.4963 | 412.9916 | 168.8248 | 14.3333 | 14.317 | 2327.011 | 2508.8848
58.3 | 3901.2096 | 250.1744 | 151.038 | 114.9687 | 35.2171 | 15.5572 | 29.8468 | 199.8205 | 0.04207 | 4.5057 | 4.5106 | 413.4127 | 172.3562 | 14.3386 | 14.3261 | 2313.0787 | 2564.296
58.3084 | 3901.8454 | 250.6089 | 150.9175 | 115.0456 | 35.3027 | 15.5175 | 29.9856 | 201.9891 | 0.05206 | 4.5069 | 4.5106 | 413.2162 | 170.3411 | 14.3412 | 14.3196 | 2365.8919 | 2526.8691
58.3167 | 3899.9946 | 250.1201 | 150.8498 | 115.087 | 35.1901 | 15.536 | 29.7667 | 194.7037 | 0.05764 | 4.497 | 4.4996 | 413.6934 | 170.5788 | 14.3439 | 14.328 | 2365.8919 | 2538.5347
58.325 | 3899.4237 | 250.0657 | 150.7528 | 114.7666 | 34.9389 | 15.4868 | 29.9393 | 201.3371 | 0.0504 | 4.4976 | 4.5002 | 414.1145 | 172.1761 | 14.3412 | 14.3248 | 2346.6134 | 2534.3221
58.3334 | 3899.601 | 249.5588 | 150.7013 | 114.8262 | 35.0054 | 15.5079 | 29.8468 | 201.8331 | 0.0655 | 4.4988 | 4.496 | 414.0303 | 168.7871 | 14.3439 | 14.3267 | 2285.376 | 2481.6653
58.3417 | 3900.8021 | 250.0295 | 150.7748 | 114.8556 | 34.9322 | 15.4948 | 29.6674 | 202.7119 | 0.06687 | 4.4942 | 4.4908 | 413.0197 | 169.759 | 14.3518 | 14.3261 | 2361.6798 | 2517.796
58.35 | 3901.4482 | 249.776 | 150.6954 | 114.7433 | 35.0718 | 15.4864 | 30.1253 | 195.6109 | 0.04393 | 4.4879 | 4.4905 | 412.8512 | 172.8336 | 14.334 | 14.3235 | 2328.307 | 2463.3569
58.3584 | 3900.314 | 249.7036 | 150.7013 | 114.802 | 34.9784 | 15.4982 | 30.1378 | 195.7809 | 0.04083 | 4.4951 | 4.5051 | 413.4408 | 169.0467 | 14.3432 | 14.3196 | 2297.6883 | 2593.7839
58.3667 | 3902.2962 | 250.6451 | 150.6896 | 114.992 | 35.243 | 15.511 | 29.9788 | 204.7529 | 0.03915 | 4.4927 | 4.4941 | 413.6373 | 171.3993 | 14.3412 | 14.3202 | 2345.9654 | 2593.6219
58.375 | 3900.78 | 250.2468 | 150.8778 | 115.0758 | 35.0718 | 15.5018 | 30.1253 | 194.7179 | 0.04209 | 4.5093 | 4.51 | 413.1039 | 171.7589 | 14.332 | 14.3215 | 2345.3174 | 2496.0851
58.3834 | 3895.2502 | 250.0839 | 150.9292 | 115.1941 | 35.3094 | 15.5133 | 30.0983 | 202.3151 | 0.04016 | 4.509 | 4.4975 | 413.0477 | 169.3271 | 14.3314 | 14.3202 | 2347.9095 | 2478.9109
58.3917 | 3898.9412 | 250.4279 | 150.963 | 114.8202 | 35.1045 | 15.5414 | 29.9991 | 194.6754 | 0.05281 | 4.5024 | 4.5109 | 413.6092 | 172.5072 | 14.3379 | 14.3261 | 2276.4658 | 2539.1828
58.4 | 3897.8092 | 249.4502 | 151.0366 | 115.3365 | 34.9919 | 15.5418 | 29.9393 | 203.619 | 0.05634 | 4.4997 | 4.5042 | 413.8899 | 168.5554 | 14.3333 | 14.317 | 2299.4704 | 2550.3622
58.4084 | 3899.9462 | 250.283 | 151.1909 | 115.0637 | 34.8995 | 15.5474 | 29.7937 | 203.7183 | 0.05172 | 4.5084 | 4.5021 | 413.6934 | 168.8723 | 14.3353 | 14.3228 | 2263.1815 | 2531.0817
58.4167 | 3901.9971 | 249.7217 | 151.1453 | 115.0576 | 34.8927 | 15.548 | 29.946 | 204.101 | 0.05105 | 4.4897 | 4.5027 | 413.16 | 169.1087 | 14.3281 | 14.3209 | 2327.983 | 2585.0347
58.425 | 3897.743 | 249.5045 | 151.2703 | 115.2951 | 34.9986 | 15.5695 | 30.0521 | 201.5355 | 0.05566 | 4.4958 | 4.495 | 412.9916 | 169.5499 | 14.3307 | 14.3261 | 2323.6089 | 2505.4824
58.4334 | 3896.9547 | 250.0476 | 151.2761 | 114.6898 | 35.0121 | 15.5719 | 29.9596 | 199.9339 | 0.04734 | 4.5009 | 4.4972 | 412.7389 | 172.191 | 14.3412 | 14.3209 | 2296.7163 | 2465.4632
58.4417 | 3897.7641 | 250.1382 | 151.2806 | 115.0516 | 34.9919 | 15.563 | 29.9923 | 201.0394 | 0.05258 | 4.5015 | 4.4868 | 413.3565 | 169.3987 | 14.3373 | 14.3202 | 2308.0565 | 2519.9022
58.45 | 3900.4868 | 249.7579 | 151.1953 | 114.9031 | 35.0381 | 15.5627 | 30.0386 | 195.8943 | 0.04704 | 4.4976 | 4.5036 | 413.6653 | 170.0097 | 14.3426 | 14.3112 | 2276.9518 | 2511.3151
58.4584 | 3903.0757 | 250.0295 | 150.9057 | 114.8495 | 35.0843 | 15.5568 | 29.8728 | 200.6142 | 0.04852 | 4.5024 | 4.5036 | 413.4408 | 172.3029 | 14.3393 | 14.3183 | 2305.7885 | 2598.3205
58.4667 | 3900.1925 | 249.7398 | 151.0027 | 114.9981 | 35.0381 | 15.5437 | 29.8795 | 198.9134 | 0.04338 | 4.4948 | 4.4871 | 413.8619 | 172.4803 | 14.3439 | 14.3273 | 2306.2745 | 2544.8535
58.475 | 3897.4828 | 249.8304 | 150.9395 | 115.0102 | 35.0515 | 15.552 | 29.9991 | 201.9749 | 0.04808 | 4.5045 | 4.4947 | 413.5811 | 169.6768 | 14.3346 | 14.3202 | 2327.173 | 2524.2768
58.4834 | 3900.9584 | 249.6855 | 150.9116 | 114.8737 | 35.0583 | 15.5435 | 29.9528 | 194.6612 | 0.0524 | 4.503 | 4.5149 | 413.3846 | 172.4537 | 14.3439 | 14.3228 | 2348.2335 | 2557.9772
58.4917 | 3902.2382 | 250.0476 | 150.7911 | 114.9204 | 35.0573 | 15.5502 | 30.1108 | 201.4504 | 0.04695 | 4.4909 | 4.4871 | 413.1881 | 168.9571 | 14.3439 | 14.3163 | 2309.3526 | 2639.9599
58.5 | 3900.8585 | 250.0476 | 150.6999 | 114.9506 | 35.1439 | 15.553 | 30.1976 | 202.9812 | 0.0526 | 4.4945 | 4.4947 | 412.7389 | 169.5636 | 14.3254 | 14.3189 | 2328.145 | 2519.7402
58.5084 | 3900.0711 | 250.4279 | 150.8881 | 115.081 | 34.8128 | 15.5436 | 29.919 | 195.5825 | 0.04625 | 4.5226 | 4.503 | 412.4582 | 169.1084 | 14.3412 | 14.3196 | 2384.1983 | 2562.6758
58.5167 | 3895.2999 | 249.1967 | 150.7572 | 114.891 | 34.9716 | 15.5507 | 30.0251 | 203.7183 | 0.051 | 4.503 | 4.5033 | 413.4408 | 168.3174 | 14.3346 | 14.3196 | 2356.4956 | 2549.2281
58.525 | 3901.5724 | 251.0797 | 150.7631 | 115.0395 | 35.0313 | 15.5576 | 29.6607 | 204.597 | 0.04876 | 4.5039 | 4.5103 | 413.6653 | 170.0064 | 14.3379 | 14.315 | 2310.0006 | 2596.5382
58.5334 | 3900.9352 | 250.1201 | 150.7572 | 114.9739 | 35.0641 | 15.5766 | 30.0646 | 205.8585 | 0.05178 | 4.5018 | 4.4868 | 413.4127 | 168.6406 | 14.3412 | 14.3196 | 2269.0137 | 2520.3883
58.5417 | 3899.4581 | 249.5045 | 150.8881 | 114.8729 | 35.0044 | 15.576 | 29.4214 | 201.9182 | 0.0556 | 4.4954 | 4.4892 | 413.2443 | 169.7851 | 14.3234 | 14.3144 | 2346.4514 | 2505.8064
58.55 | 3898.9621 | 250.3916 | 150.9734 | 115.0568 | 34.9976 | 15.5549 | 30.1041 | 202.7119 | 0.05319 | 4.4951 | 4.5125 | 413.7496 | 168.7103 | 14.334 | 14.3209 | 2272.0917 | 2537.0765
58.5584 | 3897.9065 | 249.7579 | 150.9616 | 115.2286 | 34.7657 | 15.5637 | 29.9248 | 200.8268 | 0.06355 | 4.4963 | 4.5073 | 413.3285 | 169.2981 | 14.3314 | 14.3235 | 2334.1391 | 2531.2437
58.5667 | 3899.3171 | 249.9028 | 151.1498 | 115.0274 | 34.9649 | 15.5297 | 29.7532 | 205.4049 | 0.05205 | 4.5036 | 4.5024 | 413.4688 | 169.256 | 14.3426 | 14.3286 | 2358.6017 | 2595.4041
58.575 | 3897.3221 | 249.088 | 151.1498 | 115.0033 | 35.1497 | 15.5323 | 29.9913 | 191.7414 | 0.04349 | 4.4976 | 4.5015 | 413.918 | 172.2401 | 14.3465 | 14.3202 | 2351.7975 | 2520.0643
58.5834 | 3899.0933 | 249.3596 | 151.2526 | 114.961 | 34.9438 | 15.5113 | 29.9971 | 202.9812 | 0.04587 | 4.4843 | 4.4975 | 414.0584 | 170.1629 | 14.3445 | 14.3092 | 2304.9785 | 2500.6217
58.5917 | 3901.0781 | 250.1201 | 151.2747 | 115.0033 | 34.8321 | 15.5036 | 30.0973 | 197.0141 | 0.03863 | 4.5063 | 4.5061 | 413.4969 | 172.5827 | 14.3485 | 14.328 | 2361.3558 | 2593.2978
58.6 | 3902.5401 | 249.8304 | 151.2454 | 115.0983 | 34.9909 | 15.5058 | 30.4153 | 206.9215 | 0.05075 | 4.4966 | 4.5008 | 412.6828 | 169.4533 | 14.3445 | 14.3215 | 2362.0038 | 2507.1026
58.6084 | 3898.3732 | 249.9209 | 151.2689 | 115.0568 | 34.9976 | 15.4956 | 30.0511 | 207.5027 | 0.04399 | 4.5018 | 4.5057 | 412.7389 | 169.995 | 14.3386 | 14.3125 | 2315.3467 | 2553.6026
58.6167 | 3898.2058 | 249.9752 | 151.3776 | 115.0447 | 35.1959 | 15.5068 | 29.9316 | 197.9921 | 0.05418 | 4.5042 | 4.4978 | 413.4688 | 170.1183 | 14.3439 | 14.3261 | 2343.3733 | 2544.2054
58.625 | 3898.7964 | 250.0839 | 151.2571 | 115.0206 | 35.0102 | 15.5607 | 30.2756 | 196.0219 | 0.05654 | 4.5081 | 4.5002 | 413.16 | 170.2503 | 14.3379 | 14.3183 | 2368.8079 | 2554.7368
58.6334 | 3903.3045 | 250.6089 | 151.0117 | 115.2286 | 34.9774 | 15.5968 | 30.0309 | 205.7168 | 0.04922 | 4.5081 | 4.5027 | 413.9741 | 170.0055 | 14.3333 | 14.3261 | 2373.668 | 2545.5016
58.6417 | 3899.2638 | 249.7036 | 151.1204 | 115.0327 | 34.8119 | 15.6417 | 30.0241 | 195.1998 | 0.04762 | 4.4879 | 4.4935 | 414.1426 | 168.92 | 14.332 | 14.3209 | 2345.3174 | 2528.4894
58.65 | 3902.4396 | 249.8666 | 150.8353 | 114.9317 | 35.0698 | 15.6713 | 30.3883 | 193.6407 | 0.04664 | 4.5024 | 4.5054 | 413.2723 | 169.9245 | 14.3314 | 14.3138 | 2320.6928 | 2532.3779
58.6584 | 3897.5643 | 249.595 | 150.8411 | 114.9437 | 34.9245 | 15.679 | 30.4548 | 204.2427 | 0.04842 | 4.5021 | 4.4987 | 413.8619 | 170.1179 | 14.334 | 14.3222 | 2360.2217 | 2537.8866
58.6667 | 3896.5976 | 249.6674 | 150.7955 | 114.8842 | 34.964 | 15.6582 | 30.2294 | 186.7523 | 0.05075 | 4.497 | 4.4987 | 413.3285 | 169.084 | 14.3472 | 14.3209 | 2316.9667 | 2572.3971
58.675 | 3897.3075 | 249.6131 | 150.7103 | 114.8125 | 34.937 | 15.615 | 30.2024 | 207.942 | 0.04778 | 4.5096 | 4.5039 | 413.2162 | 169.8086 | 14.334 | 14.3248 | 2315.0227 | 2502.242
58.6834 | 3898.1603 | 250.4822 | 150.7148 | 114.8246 | 35.0034 | 15.6024 | 30.0039 | 194.6471 | 0.06018 | 4.5009 | 4.503 | 413.8338 | 169.0485 | 14.3439 | 14.3299 | 2322.9609 | 2584.8727
58.6917 | 3901.1411 | 250.3554 | 150.7721 | 114.8781 | 34.9572 | 15.586 | 30.2756 | 205.6459 | 0.06125 | 4.5033 | 4.5164 | 413.4688 | 169.7114 | 14.3379 | 14.3254 | 2340.1333 | 2429.6565
58.7 | 3899.7686 | 249.9209 | 150.6868 | 114.9671 | 35.0034 | 15.5606 | 30.3749 | 200.6284 | 0.0647 | 4.5024 | 4.4999 | 413.8899 | 169.2074 | 14.33 | 14.3176 | 2295.5823 | 2557.3291
58.7084 | 3898.5579 | 249.8123 | 150.8515 | 114.9671 | 34.9505 | 15.5579 | 30.2689 | 193.6124 | 0.03795 | 4.4991 | 4.5008 | 413.4408 | 172.5071 | 14.3333 | 14.3261 | 2356.0096 | 2507.7507
58.7167 | 3900.3931 | 249.5588 | 151.0117 | 115.0025 | 34.937 | 15.5496 | 30.1494 | 201.2945 | 0.03159 | 4.4948 | 4.4819 | 412.767 | 169.31 | 14.3406 | 14.3202 | 2376.2601 | 2526.2211
58.725 | 3901.2589 | 250.3011 | 150.903 | 114.7892 | 34.964 | 15.5402 | 30.1234 | 202.7119 | 0.04066 | 4.4939 | 4.5085 | 412.8793 | 168.5355 | 14.3346 | 14.3215 | 2284.728 | 2582.4424
58.7334 | 3898.5475 | 249.6131 | 151.0794 | 114.9904 | 35.0295 | 15.5671 | 30.1359 | 198.4031 | 0.04485 | 4.5066 | 4.5036 | 412.7389 | 169.658 | 14.3379 | 14.3202 | 2328.955 | 2506.7785
58.7417 | 3899.9473 | 249.6674 | 151.1073 | 115.1329 | 35.0295 | 15.5877 | 30.0829 | 195.7101 | 0.04857 | 4.5036 | 4.5015 | 413.3004 | 170.8388 | 14.3379 | 14.3306 | 2312.1066 | 2576.4476
58.75 | 3900.2078 | 249.9752 | 151.0676 | 115.0673 | 34.9564 | 15.617 | 29.7976 | 201.2804 | 0.05832 | 4.5 | 4.5113 | 413.525 | 169.3068 | 14.3432 | 14.3196 | 2315.0227 | 2521.0364
58.7584 | 3900.4227 | 249.7942 | 151.3013 | 114.9844 | 35.2344 | 15.6026 | 29.8641 | 203.9167 | 0.06175 | 4.497 | 4.496 | 413.3004 | 171.1472 | 14.3439 | 14.3209 | 2323.2849 | 2537.5626
58.7667 | 3897.7325 | 249.8666 | 151.1529 | 115.0794 | 35.0227 | 15.5924 | 29.652 | 193.258 | 0.06543 | 4.5048 | 4.5057 | 413.4408 | 169.9285 | 14.3393 | 14.3189 | 2249.7352 | 2519.0921
58.775 | 3901.1314 | 250.5003 | 151.1646 | 115.1028 | 35.1017 | 15.6107 | 29.3067 | 196.929 | 0.06685 | 4.4927 | 4.5024 | 412.9635 | 169.3819 | 14.3439 | 14.3189 | 2287.1581 | 2545.3396
58.7834 | 3899.6197 | 249.8123 | 151.1132 | 114.9957 | 34.9824 | 15.5825 | 29.7177 | 195.7668 | 0.04274 | 4.5048 | 4.4874 | 412.8232 | 169.0321 | 14.334 | 14.3228 | 2353.4176 | 2593.7839
58.7917 | 3900.5276 | 249.8304 | 151.1926 | 115.0259 | 35.2806 | 15.5862 | 29.7513 | 201.3371 | 0.04276 | 4.5063 | 4.507 | 413.16 | 171.5567 | 14.3399 | 14.3228 | 2325.0669 | 2621.9756
58.8 | 3898.7421 | 250.0839 | 151.244 | 115.1028 | 35.3134 | 15.5965 | 29.7842 | 194.1935 | 0.03906 | 4.5009 | 4.4963 | 413.6373 | 169.5146 | 14.3386 | 14.3196 | 2311.7826 | 2577.4198
58.8084 | 3900.2176 | 250.5727 | 150.9765 | 115.1269 | 34.9169 | 15.5954 | 29.7581 | 202.0032 | 0.03349 | 4.5072 | 4.5235 | 414.1707 | 169.2365 | 14.3353 | 14.3209 | 2307.2465 | 2549.7141
58.8167 | 3901.0649 | 250.79 | 150.8339 | 114.9957 | 34.7706 | 15.5963 | 29.5055 | 194.5053 | 0.04084 | 4.5072 | 4.5103 | 413.16 | 172.015 | 14.3432 | 14.3157 | 2297.5263 | 2513.2594
58.825 | 3900.8377 | 249.939 | 150.9824 | 115.1322 | 34.7639 | 15.6012 | 29.6579 | 196.4329 | 0.05786 | 4.4936 | 4.4987 | 414.0584 | 170.8136 | 14.3445 | 14.3209 | 2305.3025 | 2546.1497
58.8334 | 3904.0965 | 249.939 | 150.8854 | 115.0018 | 34.9891 | 15.6127 | 29.8835 | 196.7448 | 0.06149 | 4.4921 | 4.5018 | 412.7389 | 170.9498 | 14.3426 | 14.3183 | 2373.182 | 2532.3779
58.8417 | 3900.0624 | 249.9933 | 151.0103 | 115.0673 | 34.9034 | 15.6012 | 29.6916 | 207.6161 | 0.05039 | 4.5069 | 4.4929 | 412.7109 | 171.9726 | 14.3432 | 14.3228 | 2315.3467 | 2527.1932
58.85 | 3898.885 | 249.8304 | 150.8632 | 114.8238 | 34.8437 | 15.6057 | 29.8439 | 205.5042 | 0.04942 | 4.506 | 4.5027 | 413.1039 | 169.2467 | 14.3445 | 14.3209 | 2281.974 | 2582.2804
58.8584 | 3900.5731 | 249.9209 | 150.8456 | 114.9249 | 34.8505 | 15.6362 | 29.8507 | 195.8093 | 0.04804 | 4.5015 | 4.5064 | 414.0864 | 168.3729 | 14.3373 | 14.3157 | 2337.8652 | 2530.9197
58.8667 | 3898.5855 | 249.0518 | 150.7942 | 114.9663 | 35.1084 | 15.621 | 29.6848 | 199.7212 | 0.04824 | 4.5006 | 4.4969 | 413.3846 | 171.7692 | 14.334 | 14.3202 | 2316.1567 | 2508.2367
58.875 | 3899.7607 | 249.8123 | 150.8456 | 114.7884 | 35.0689 | 15.5961 | 30.0695 | 203.7041 | 0.05457 | 4.4942 | 4.4908 | 413.525 | 170.2932 | 14.3459 | 14.3209 | 2339.8093 | 2597.8344
58.8834 | 3901.4501 | 249.9752 | 150.6575 | 115.0138 | 35.0555 | 15.5264 | 29.95 | 201.2095 | 0.04474 | 4.4985 | 4.5085 | 413.1039 | 168.8339 | 14.3379 | 14.3215 | 2295.7443 | 2544.6915
58.8917 | 3899.025 | 249.939 | 150.703 | 114.8472 | 34.8698 | 15.5198 | 30.4 | 205.2632 | 0.05141 | 4.5048 | 4.5036 | 413.1881 | 172.6758 | 14.3333 | 14.317 | 2363.7858 | 2499.1636
58.9 | 3900.3867 | 250.1201 | 150.8398 | 115.0138 | 34.7908 | 15.4872 | 29.8439 | 202.9812 | 0.04975 | 4.4979 | 4.5036 | 412.7389 | 168.312 | 14.3439 | 14.3248 | 2266.4216 | 2572.073
58.9084 | 3897.9393 | 250.1925 | 150.8339 | 114.8359 | 34.8572 | 15.4414 | 29.7513 | 199.2252 | 0.04868 | 4.5036 | 4.4932 | 413.0477 | 172.4166 | 14.3386 | 14.3248 | 2318.7488 | 2490.7384
58.9167 | 3898.3409 | 250.3916 | 151.0221 | 115.1148 | 34.9034 | 15.4367 | 30.1157 | 201.0819 | 0.05252 | 4.503 | 4.4813 | 413.6092 | 168.1016 | 14.3406 | 14.3254 | 2333.4911 | 2525.735
58.925 | 3900.775 | 249.8847 | 150.9824 | 114.9603 | 34.9958 | 15.4371 | 29.6251 | 206.6806 | 0.0486 | 4.5018 | 4.4999 | 413.525 | 171.7942 | 14.3327 | 14.315 | 2307.0845 | 2528.1653
58.9334 | 3897.629 | 249.4139 | 151.0384 | 115.0907 | 34.9295 | 15.479 | 30.0358 | 201.9607 | 0.05082 | 4.5024 | 4.5033 | 413.0477 | 168.8777 | 14.3459 | 14.3202 | 2314.6987 | 2482.3133
58.9417 | 3901.2834 | 249.8304 | 151.1529 | 115.0198 | 34.9564 | 15.519 | 30.0627 | 204.5829 | 0.04743 | 4.5006 | 4.503 | 412.6547 | 171.8332 | 14.3353 | 14.3222 | 2365.4059 | 2524.2768
58.95 | 3901.4314 | 249.9571 | 151.1926 | 115.2806 | 34.9295 | 15.48 | 29.4524 | 204.4128 | 0.04781 | 4.4991 | 4.4966 | 413.2443 | 169.0471 | 14.3426 | 14.315 | 2278.0859 | 2531.4057
58.9584 | 3901.5552 | 250.5365 | 151.2044 | 115.2392 | 35.1479 | 15.4865 | 29.9365 | 201.1245 | 0.04452 | 4.4985 | 4.4993 | 413.2162 | 169.6549 | 14.3346 | 14.3235 | 2317.7768 | 2560.8936
58.9667 | 3898.4402 | 249.6312 | 151.1412 | 115.0078 | 35.0488 | 15.5217 | 30.0493 | 195.5825 | 0.05052 | 4.497 | 4.4886 | 413.2162 | 168.7329 | 14.3511 | 14.3202 | 2327.335 | 2562.9999
58.975 | 3895.4464 | 250.0476 | 151.2896 | 115.0553 | 34.8899 | 15.5237 | 29.9962 | 207.9562 | 0.05019 | 4.5045 | 4.5002 | 413.3285 | 169.6957 | 14.3406 | 14.3144 | 2346.4514 | 2522.8186
58.9834 | 3899.9325 | 250.1382 | 151.2206 | 115.0018 | 34.9362 | 15.5131 | 30.2545 | 203.9025 | 0.05604 | 4.4982 | 4.4877 | 413.0477 | 168.9109 | 14.3379 | 14.3209 | 2324.9049 | 2543.7193
58.9917 | 3899.0165 | 250.4098 | 151.2955 | 114.6157 | 34.9295 | 15.5351 | 29.9828 | 203.8033 | 0.05655 | 4.5069 | 4.4987 | 412.4582 | 168.6288 | 14.3412 | 14.3189 | 2333.0051 | 2478.7489
59 | 3896.5962 | 250.0476 | 151.2102 | 115.0553 | 34.8899 | 15.5037 | 29.7842 | 208.3956 | 0.06015 | 4.5087 | 4.5082 | 412.5986 | 168.2952 | 14.3287 | 14.3215 | 2334.4631 | 2540.4789
59.0084 | 3900.6267 | 249.9752 | 151.0956 | 114.9543 | 35.0421 | 15.5133 | 30.2015 | 203.0663 | 0.05867 | 4.4939 | 4.4871 | 413.6373 | 168.4262 | 14.3419 | 14.3196 | 2403.8007 | 2586.0069
59.0167 | 3900.3947 | 249.7036 | 150.8736 | 114.9422 | 34.7639 | 15.5383 | 30.0291 | 197.1983 | 0.05281 | 4.503 | 4.4957 | 413.6653 | 171.448 | 14.3419 | 14.3112 | 2284.404 | 2547.9319
59.025 | 3900.8907 | 249.432 | 150.8561 | 114.8472 | 34.9227 | 15.4801 | 30.1351 | 204.8522 | 0.04641 | 4.4894 | 4.4944 | 413.7215 | 169.9476 | 14.3373 | 14.3222 | 2344.0214 | 2542.9092
59.0334 | 3899.7873 | 250.0839 | 150.8841 | 114.9897 | 35.1345 | 15.479 | 30.2941 | 201.5213 | 0.03813 | 4.506 | 4.4972 | 414.0584 | 169.7068 | 14.3333 | 14.3254 | 2293.1522 | 2520.0643
59.0417 | 3899.2634 | 249.939 | 150.7193 | 114.9068 | 35.1479 | 15.5069 | 30.1485 | 195.1715 | 0.04093 | 4.5075 | 4.4941 | 412.4301 | 171.6194 | 14.3412 | 14.3241 | 2330.8991 | 2578.0678
59.05 | 3901.3986 | 250.102 | 150.7707 | 114.9008 | 35.0353 | 15.5095 | 30.0888 | 195.0864 | 0.04664 | 4.4976 | 4.5033 | 413.1039 | 169.7222 | 14.3386 | 14.3144 | 2377.0701 | 2538.0486
59.0584 | 3902.9948 | 250.4822 | 150.787 | 114.9957 | 35.0883 | 15.5084 | 30.2478 | 205.0081 | 0.04676 | 4.5027 | 4.4749 | 413.0758 | 168.5033 | 14.3386 | 14.3241 | 2339.3232 | 2632.669
59.0667 | 3900.9752 | 250.3373 | 150.7883 | 114.5026 | 34.9622 | 15.5192 | 30.0156 | 205.0648 | 0.04184 | 4.5069 | 4.5122 | 413.553 | 170.3915 | 14.3399 | 14.3222 | 2318.4248 | 2626.8362
59.075 | 3900.5684 | 250.3011 | 150.8736 | 114.8533 | 35.0353 | 15.5306 | 30.0358 | 195.9794 | 0.05317 | 4.5084 | 4.5106 | 413.2443 | 169.1196 | 14.3373 | 14.3299 | 2364.1098 | 2510.019
59.0834 | 3899.6987 | 250.2649 | 150.8326 | 114.9422 | 34.9757 | 15.5174 | 30.2941 | 199.8205 | 0.05164 | 4.4988 | 4.5033 | 413.2162 | 169.226 | 14.3333 | 14.3163 | 2335.1112 | 2537.7246
59.0917 | 3902.6147 | 250.3373 | 150.9706 | 114.9837 | 34.916 | 15.5276 | 29.9693 | 201.2095 | 0.0551 | 4.5024 | 4.4975 | 412.8232 | 168.4591 | 14.3478 | 14.3202 | 2304.9785 | 2597.9964
59.1 | 3899.5289 | 249.776 | 150.9635 | 115.1322 | 34.8698 | 15.4985 | 30.506 | 203.0096 | 0.06022 | 4.4961 | 4.5076 | 413.3846 | 168.7787 | 14.3426 | 14.3215 | 2306.5985 | 2572.2351
59.1084 | 3898.4335 | 249.9752 | 150.9928 | 115.0726 | 34.9093 | 15.5104 | 29.6975 | 193.4564 | 0.05734 | 4.4936 | 4.4914 | 412.6828 | 171.9214 | 14.3459 | 14.3196 | 2267.2316 | 2545.5016
59.1167 | 3901.057 | 250.1744 | 151.1178 | 114.8472 | 35.0286 | 15.5181 | 30.2941 | 201.5213 | 0.03894 | 4.506 | 4.4853 | 413.9461 | 169.8827 | 14.336 | 14.3112 | 2338.6752 | 2539.5068
59.125 | 3900.8275 | 249.9933 | 151.1471 | 115.1028 | 34.837 | 15.5221 | 29.9962 | 199.9622 | 0.04243 | 4.4918 | 4.4941 | 413.6653 | 169.3064 | 14.334 | 14.317 | 2327.497 | 2478.1008
59.1334 | 3899.8254 | 249.6674 | 151.2148 | 115.1322 | 34.9757 | 15.552 | 30.1881 | 200.4158 | 0.04322 | 4.4891 | 4.5012 | 414.0022 | 169.3004 | 14.3419 | 14.3138 | 2319.7208 | 2593.6219
59.1417 | 3899.8174 | 250.1201 | 151.2499 | 114.9957 | 35.0883 | 15.5523 | 30.0888 | 196.0361 | 0.04319 | 4.5009 | 4.5042 | 412.4301 | 169.1851 | 14.3327 | 14.3189 | 2326.039 | 2520.2263
59.15 | 3900.3454 | 249.8485 | 151.1353 | 114.9663 | 35.0026 | 15.5623 | 30.003 | 205.5325 | 0.04776 | 4.5084 | 4.5051 | 413.7215 | 170.3156 | 14.3366 | 14.328 | 2390.3544 | 2501.1078
59.1584 | 3897.9306 | 249.9933 | 151.0103 | 114.9362 | 34.8631 | 15.5518 | 30.2343 | 203.0096 | 0.05662 | 4.4982 | 4.4898 | 413.0477 | 169.0918 | 14.3386 | 14.3235 | 2320.3688 | 2496.4092
59.1667 | 3900.0556 | 250.0839 | 151.1985 | 115.0372 | 35.0286 | 15.5508 | 30.1351 | 195.8235 | 0.05441 | 4.5024 | 4.5033 | 413.1039 | 171.9686 | 14.3281 | 14.3209 | 2296.0683 | 2543.3953
59.175 | 3903.6985 | 250.3373 | 151.1985 | 114.9128 | 35.0488 | 15.5569 | 30.2613 | 199.537 | 0.058 | 4.4985 | 4.5018 | 412.6828 | 169.2867 | 14.3445 | 14.3209 | 2391.6505 | 2524.9249
59.1834 | 3898.397 | 250.1201 | 151.0162 | 114.9957 | 35.0353 | 15.5313 | 30.2478 | 200.5575 | 0.05915 | 4.5033 | 4.522 | 413.3285 | 169.5873 | 14.3379 | 14.3222 | 2319.0728 | 2532.0538
59.1917 | 3898.3918 | 250.2287 | 150.9648 | 115.0251 | 34.9622 | 15.5397 | 30.1216 | 198.3464 | 0.05836 | 4.5051 | 4.5024 | 413.4127 | 169.1653 | 14.3379 | 14.328 | 2279.2199 | 2515.5277
59.2 | 3902.9662 | 250.6451 | 150.8163 | 115.0493 | 34.8832 | 15.5164 | 29.7244 | 203.3356 | 0.0385 | 4.4951 | 4.4865 | 414.4514 | 169.7198 | 14.3333 | 14.3176 | 2297.6883 | 2593.4598
59.2084 | 3898.2635 | 249.1967 | 150.9531 | 114.8653 | 35.0488 | 15.5084 | 30.2613 | 200.4158 | 0.04733 | 4.4879 | 4.4853 | 413.3285 | 168.727 | 14.3327 | 14.3228 | 2342.7253 | 2553.7647
59.2167 | 3901.4722 | 249.7398 | 150.8339 | 115.1382 | 35.3528 | 15.4868 | 30.0358 | 202.2584 | 0.04599 | 4.503 | 4.4957 | 413.16 | 169.7072 | 14.3452 | 14.3248 | 2333.0051 | 2608.5278
59.225 | 3901.7502 | 250.0657 | 150.8899 | 115.0493 | 35.095 | 15.5111 | 30.0955 | 199.296 | 0.04871 | 4.5012 | 4.5027 | 412.8232 | 170.7009 | 14.3261 | 14.3202 | 2270.9577 | 2573.2072
59.2334 | 3900.7357 | 249.8304 | 150.9882 | 114.9543 | 34.9891 | 15.5231 | 30.0425 | 202.9103 | 0.04293 | 4.49 | 4.4981 | 412.767 | 169.7894 | 14.3294 | 14.3202 | 2349.6915 | 2558.1392
59.2417 | 3897.8697 | 249.1061 | 150.8899 | 115.1917 | 34.9891 | 15.5514 | 29.9895 | 206.4113 | 0.04338 | 4.4852 | 4.4932 | 413.3285 | 171.2835 | 14.3333 | 14.3176 | 2255.0813 | 2498.6775
59.25 | 3898.8863 | 250.0476 | 150.828 | 115.1028 | 35.1546 | 15.5716 | 29.9432 | 206.1703 | 0.04525 | 4.5018 | 4.5036 | 412.5705 | 172.02 | 14.332 | 14.3267 | 2401.6947 | 2582.1184
59.2584 | 3897.4597 | 249.5407 | 150.9928 | 114.9897 | 34.7639 | 15.6051 | 29.87 | 202.0741 | 0.06276 | 4.4994 | 4.4843 | 414.0303 | 168.6417 | 14.3439 | 14.3202 | 2360.2217 | 2535.7803
59.2667 | 3900.1659 | 249.9209 | 150.828 | 115.0907 | 34.8765 | 15.5967 | 29.7707 | 204.1435 | 0.05628 | 4.5036 | 4.5109 | 413.0758 | 168.6544 | 14.3452 | 14.3241 | 2389.7064 | 2539.1828
59.275 | 3901.1358 | 250.5546 | 150.7825 | 114.8299 | 35.1151 | 15.5942 | 29.9037 | 204.8238 | 0.05684 | 4.5075 | 4.5155 | 413.3004 | 169.2253 | 14.3439 | 14.3222 | 2315.5087 | 2522.3326
59.2834 | 3899.8951 | 249.6131 | 150.7825 | 115.0493 | 34.9891 | 15.5825 | 29.6183 | 194.2927 | 0.04454 | 4.4979 | 4.4996 | 413.16 | 169.1219 | 14.3373 | 14.3222 | 2340.2953 | 2604.9633
59.2917 | 3899.1097 | 250.102 | 150.8163 | 115.0673 | 35.1151 | 15.5905 | 30.0097 | 191.8973 | 0.04525 | 4.5009 | 4.5036 | 413.4408 | 171.4159 | 14.3426 | 14.3228 | 2381.2822 | 2532.5399
59.3 | 3901.4831 | 250.1382 | 151.0279 | 114.7107 | 35.0353 | 15.5851 | 30.0358 | 197.3401 | 0.0479 | 4.5093 | 4.5076 | 413.8619 | 172.0449 | 14.3373 | 14.3241 | 2368.6459 | 2584.5487
59.3084 | 3898.9786 | 250.2649 | 150.9589 | 114.9068 | 35.3067 | 15.5601 | 29.9365 | 200.7134 | 0.04409 | 4.5048 | 4.4963 | 414.1145 | 169.3483 | 14.3412 | 14.3144 | 2321.8268 | 2490.7384
59.3167 | 3900.3401 | 249.7398 | 151.0559 | 115.1382 | 34.9295 | 15.55 | 30.0358 | 202.9954 | 0.04853 | 4.5012 | 4.5051 | 413.7215 | 168.7755 | 14.3445 | 14.3209 | 2296.8783 | 2534.9702
59.325 | 3903.1737 | 250.0114 | 151.0442 | 114.8766 | 34.9555 | 15.5409 | 29.9559 | 201.8898 | 0.05056 | 4.4966 | 4.4993 | 413.0758 | 169.2458 | 14.3432 | 14.3189 | 2327.821 | 2546.6357
59.3334 | 3899.9062 | 249.8123 | 151.1868 | 115.0553 | 35.1017 | 15.5496 | 29.9962 | 202.9529 | 0.04614 | 4.5057 | 4.5073 | 412.7389 | 168.6836 | 14.3379 | 14.3138 | 2343.8594 | 2539.6688
59.3417 | 3895.266 | 249.3958 | 151.2265 | 114.9241 | 34.9026 | 15.5213 | 29.9559 | 198.97 | 0.04703 | 4.5012 | 4.492 | 413.3846 | 171.8488 | 14.3426 | 14.3248 | 2324.2569 | 2518.7681
59.35 | 3899.1204 | 249.3234 | 151.0162 | 114.8947 | 35.0286 | 15.4977 | 30.0291 | 202.5985 | 0.04877 | 4.4921 | 4.4914 | 413.0758 | 171.9027 | 14.3439 | 14.3163 | 2328.145 | 2606.2595
59.3584 | 3903.7127 | 250.5365 | 151.0839 | 115.31 | 34.6975 | 15.4998 | 30.0686 | 204.0017 | 0.04457 | 4.5048 | 4.4984 | 413.1039 | 168.441 | 14.334 | 14.3189 | 2389.3824 | 2580.0121
59.3667 | 3896.6874 | 249.9933 | 151.2148 | 115.0432 | 34.8765 | 15.4732 | 29.8768 | 202.9245 | 0.04713 | 4.5021 | 4.507 | 412.4301 | 168.7409 | 14.3333 | 14.3163 | 2299.6323 | 2526.8691
59.375 | 3901.6545 | 250.1744 | 151.1178 | 115.0432 | 34.9824 | 15.5049 | 29.7707 | 198.8141 | 0.05216 | 4.4951 | 4.4944 | 413.3846 | 169.048 | 14.3346 | 14.3189 | 2292.8282 | 2498.8395
59.3834 | 3901.4896 | 249.6855 | 151.272 | 114.9422 | 34.7109 | 15.4738 | 29.9761 | 194.5195 | 0.05625 | 4.4945 | 4.5021 | 413.2723 | 170.4851 | 14.3379 | 14.3183 | 2332.0331 | 2462.0607
59.3917 | 3901.0862 | 249.7942 | 151.2486 | 115.0847 | 35.0815 | 15.5032 | 29.9761 | 204.8947 | 0.0534 | 4.4945 | 4.4996 | 413.6653 | 169.0411 | 14.334 | 14.3254 | 2339.1613 | 2591.1915
59.4 | 3900.5414 | 249.9933 | 151.175 | 115.0372 | 35.1874 | 15.4942 | 29.87 | 200.274 | 0.05147 | 4.5033 | 4.4963 | 413.918 | 170.7436 | 14.3445 | 14.3144 | 2339.8093 | 2574.0173
59.4084 | 3901.8707 | 249.5588 | 151.1692 | 114.9543 | 35.0421 | 15.4956 | 29.9365 | 201.7481 | 0.05349 | 4.4948 | 4.5054 | 412.9916 | 170.0955 | 14.3399 | 14.3228 | 2233.0489 | 2511.3151
59.4167 | 3901.8146 | 249.8666 | 151.1913 | 114.9837 | 35.1277 | 15.5233 | 29.9163 | 199.8205 | 0.05758 | 4.4939 | 4.4886 | 413.0477 | 168.8592 | 14.3366 | 14.3118 | 2329.927 | 2549.7141
59.425 | 3902.7233 | 249.7579 | 151.1178 | 115.0078 | 34.9958 | 15.5536 | 30.1553 | 194.562 | 0.0618 | 4.497 | 4.4947 | 412.7951 | 170.6733 | 14.3439 | 14.3196 | 2356.4956 | 2549.066
59.4334 | 3897.1276 | 249.5045 | 151.1295 | 115.1322 | 34.9227 | 15.5208 | 29.9761 | 191.4863 | 0.0468 | 4.4918 | 4.4837 | 413.2162 | 169.364 | 14.3393 | 14.3209 | 2298.0123 | 2549.3901
59.4417 | 3902.7668 | 250.6632 | 151.0162 | 115.2626 | 34.9093 | 15.4896 | 29.6444 | 204.9514 | 0.03898 | 4.5018 | 4.5143 | 413.525 | 169.4471 | 14.332 | 14.3222 | 2336.0832 | 2563.648
59.45 | 3900.1317 | 249.9028 | 150.9121 | 114.9656 | 35.0547 | 15.5014 | 29.9491 | 205.0789 | 0.03726 | 4.4915 | 4.4901 | 413.9741 | 172.1617 | 14.3399 | 14.3202 | 2252.0033 | 2526.3831
59.4584 | 3897.8466 | 249.7036 | 150.8841 | 115.1261 | 34.916 | 15.5223 | 29.7042 | 200.3449 | 0.03893 | 4.4924 | 4.4987 | 412.8793 | 168.7391 | 14.3439 | 14.3209 | 2284.404 | 2565.7542
59.4667 | 3898.0352 | 250.3373 | 151.0208 | 114.8352 | 35.0152 | 15.5396 | 29.9626 | 195.6534 | 0.04651 | 4.5024 | 4.5109 | 412.9916 | 168.2794 | 14.3478 | 14.3306 | 2347.5854 | 2479.235
59.475 | 3899.6525 | 249.776 | 150.759 | 114.9536 | 34.9883 | 15.5318 | 29.8827 | 194.5337 | 0.05662 | 4.5024 | 4.4947 | 413.6373 | 168.9636 | 14.3333 | 14.3261 | 2327.497 | 2510.181
59.4834 | 3902.849 | 250.0657 | 150.8385 | 114.9181 | 35.0017 | 15.5477 | 29.8431 | 196.0219 | 0.05364 | 4.5009 | 4.4981 | 413.0477 | 169.7652 | 14.3465 | 14.3261 | 2346.2894 | 2557.4911
59.4917 | 3902.4886 | 249.6855 | 150.6946 | 114.9716 | 35.0614 | 15.5394 | 29.9028 | 198.559 | 0.04793 | 4.4921 | 4.4905 | 412.6547 | 169.2419 | 14.3445 | 14.3261 | 2337.8652 | 2545.0155
59.5 | 3899.4424 | 249.3596 | 150.9518 | 114.9 | 34.9816 | 15.527 | 29.5047 | 205.2774 | 0.04118 | 4.4915 | 4.4871 | 412.8232 | 168.747 | 14.3412 | 14.315 | 2324.4189 | 2557.6532
59.5084 | 3903.3506 | 250.1744 | 150.7415 | 115.1021 | 34.8891 | 15.5369 | 29.9424 | 204.4695 | 0.0456 | 4.497 | 4.496 | 412.7109 | 168.4132 | 14.3379 | 14.3248 | 2367.9979 | 2564.6201
59.5167 | 3898.2068 | 248.9251 | 150.9004 | 114.9181 | 35.0017 | 15.5219 | 30.3731 | 196.518 | 0.04629 | 4.4961 | 4.4993 | 413.0477 | 168.3342 | 14.334 | 14.3118 | 2325.0669 | 2549.5521
59.525 | 3898.6322 | 249.8847 | 151.0149 | 114.9596 | 34.7832 | 15.5429 | 29.8363 | 202.7686 | 0.05318 | 4.4994 | 4.5054 | 413.4408 | 169.2952 | 14.3439 | 14.3176 | 2277.4378 | 2525.735
59.5334 | 3900.8698 | 250.4822 | 150.9518 | 114.9 | 34.9816 | 15.5517 | 29.982 | 199.1968 | 0.05039 | 4.5045 | 4.5018 | 413.2443 | 169.9298 | 14.334 | 14.3118 | 2306.4365 | 2553.9267
59.5417 | 3901.8889 | 250.1382 | 151.0312 | 114.9061 | 34.9883 | 15.5411 | 30.3597 | 201.1812 | 0.05253 | 4.493 | 4.4981 | 412.7389 | 169.241 | 14.334 | 14.3196 | 2334.1391 | 2481.9893
59.55 | 3898.2945 | 249.776 | 151.0885 | 115.1616 | 35.2201 | 15.5641 | 30.0089 | 191.2453 | 0.0492 | 4.4903 | 4.4905 | 413.3846 | 169.9496 | 14.3393 | 14.3235 | 2271.7677 | 2594.2699
59.5584 | 3898.5231 | 249.9571 | 151.0312 | 115.3214 | 34.9219 | 15.559 | 30.0282 | 199.5653 | 0.04675 | 4.4976 | 4.495 | 413.7776 | 168.9096 | 14.336 | 14.3183 | 2325.3909 | 2577.0957
59.5667 | 3902.2498 | 250.0839 | 151.1341 | 114.8352 | 34.9622 | 15.5301 | 30.0156 | 205.8443 | 0.04786 | 4.5 | 4.492 | 413.7496 | 170.1103 | 14.3379 | 14.3196 | 2346.4514 | 2513.5834
59.575 | 3901.5071 | 250.6089 | 151.1341 | 115.2499 | 34.8421 | 15.5189 | 30.0013 | 201.9607 | 0.04737 | 4.5078 | 4.5125 | 413.4969 | 170.6798 | 14.334 | 14.3299 | 2271.4437 | 2574.1793
59.5834 | 3902.4279 | 250.3735 | 151.0768 | 115.1609 | 35.0606 | 15.5276 | 30.0611 | 196.0361 | 0.0463 | 4.4945 | 4.492 | 413.0477 | 170.9093 | 14.3393 | 14.3105 | 2386.6283 | 2481.1792
59.5917 | 3902.1349 | 250.102 | 151.1562 | 115.0124 | 34.7891 | 15.5316 | 29.6832 | 197.5527 | 0.05095 | 4.5045 | 4.5002 | 412.8793 | 171.5442 | 14.3386 | 14.3163 | 2315.0227 | 2562.1898
59.6 | 3899.7627 | 250.1925 | 151.099 | 115.2385 | 35.3588 | 15.5212 | 30.0947 | 204.1576 | 0.05232 | 4.5084 | 4.503 | 413.9461 | 169.4457 | 14.3373 | 14.3196 | 2364.7578 | 2527.3552
59.6084 | 3898.7064 | 249.3234 | 151.1224 | 114.704 | 35.0807 | 15.54 | 29.8692 | 199.1826 | 0.04768 | 4.4963 | 4.5088 | 413.4127 | 171.7877 | 14.3333 | 14.3261 | 2357.1437 | 2511.8012
59.6167 | 3900.1233 | 250.5727 | 151.1106 | 114.983 | 35.074 | 15.5315 | 29.8625 | 193.9525 | 0.05379 | 4.5015 | 4.4954 | 414.0022 | 169.559 | 14.334 | 14.3196 | 2327.335 | 2607.0696
59.625 | 3898.7553 | 250.3011 | 151.099 | 115.2144 | 35.0144 | 15.5392 | 30.3328 | 201.1528 | 0.05301 | 4.4976 | 4.4954 | 412.5424 | 168.7063 | 14.334 | 14.3222 | 2315.9947 | 2460.1165
59.6334 | 3901.0148 | 250.3192 | 151.1445 | 114.9589 | 35.2059 | 15.5187 | 30.1006 | 199.3386 | 0.05619 | 4.5006 | 4.4908 | 412.8512 | 168.4653 | 14.3491 | 14.3163 | 2323.9329 | 2562.9999
59.6417 | 3898.4064 | 250.0657 | 151.1387 | 114.87 | 34.8421 | 15.5267 | 30.1604 | 205.3057 | 0.0618 | 4.4982 | 4.4984 | 413.4408 | 168.9911 | 14.334 | 14.3286 | 2377.3941 | 2503.2141
59.65 | 3900.0622 | 249.3777 | 151.1328 | 114.9235 | 34.9547 | 15.5304 | 29.955 | 202.9529 | 0.06801 | 4.4985 | 4.4856 | 413.8057 | 172.226 | 14.3386 | 14.3189 | 2327.659 | 2481.9893
59.6584 | 3902.8387 | 250.0839 | 151.0931 | 114.9536 | 35.0941 | 15.5622 | 29.8296 | 203.4773 | 0.05107 | 4.5042 | 4.4999 | 412.374 | 170.2471 | 14.336 | 14.3215 | 2360.8697 | 2560.5696
59.6667 | 3900.0258 | 249.7579 | 151.0417 | 115.0064 | 34.6765 | 15.6486 | 30.1536 | 201.819 | 0.05008 | 4.497 | 4.5036 | 412.7109 | 169.6959 | 14.3452 | 14.3222 | 2321.5028 | 2528.3273
59.675 | 3898.8473 | 249.6674 | 150.8991 | 115.0954 | 35.0404 | 15.6627 | 30.1469 | 203.6474 | 0.04563 | 4.4942 | 4.5024 | 414.3391 | 169.3685 | 14.3432 | 14.3105 | 2271.1197 | 2515.6897
59.6834 | 3901.9937 | 250.3192 | 151.002 | 114.9884 | 35.027 | 15.6456 | 30.1865 | 196.3621 | 0.05214 | 4.5018 | 4.4975 | 413.3285 | 170.7199 | 14.3327 | 14.315 | 2344.5074 | 2577.2577
59.6917 | 3900.0751 | 249.8485 | 150.7846 | 114.9529 | 35.0404 | 15.6011 | 30.1469 | 205.9861 | 0.04589 | 4.5012 | 4.507 | 413.132 | 170.6704 | 14.3333 | 14.3202 | 2282.946 | 2520.2263
59.7 | 3901.086 | 249.9571 | 150.8535 | 115.1248 | 34.9144 | 15.6047 | 29.7026 | 205.2774 | 0.04988 | 4.5012 | 4.4947 | 412.2336 | 169.6365 | 14.3393 | 14.315 | 2315.6707 | 2515.8517
59.7084 | 3899.6632 | 249.6312 | 150.8535 | 115.0004 | 35.0934 | 15.6439 | 30.0409 | 203.7749 | 0.04467 | 4.5009 | 4.4987 | 413.9461 | 169.0326 | 14.3346 | 14.3306 | 2362.9758 | 2512.9353
59.7167 | 3900.3155 | 249.8847 | 150.6654 | 114.9884 | 34.9741 | 15.5717 | 30.1335 | 197.1416 | 0.03753 | 4.5009 | 4.4957 | 413.9741 | 171.8661 | 14.3412 | 14.315 | 2303.1964 | 2602.371
59.725 | 3901.1198 | 249.595 | 150.7051 | 115.0894 | 35.1925 | 15.5958 | 29.9812 | 197.3968 | 0.04201 | 4.513 | 4.5064 | 412.5705 | 170.2022 | 14.3333 | 14.3086 | 2352.6076 | 2521.5225
59.7334 | 3899.4949 | 250.4822 | 150.6595 | 115.0178 | 35.2186 | 15.5752 | 30.1133 | 204.3277 | 0.04523 | 4.4982 | 4.5002 | 412.9635 | 171.4471 | 14.3333 | 14.3157 | 2306.5985 | 2503.8622
59.7417 | 3902.3161 | 250.5546 | 150.8874 | 115.1663 | 35.1195 | 15.5765 | 30.279 | 195.6392 | 0.0446 | 4.5069 | 4.5064 | 412.8793 | 168.5899 | 14.3386 | 14.3248 | 2312.1066 | 2529.7855
59.75 | 3904.0703 | 250.3554 | 150.9435 | 115.0713 | 35.0136 | 15.5808 | 30.279 | 198.97 | 0.04627 | 4.5115 | 4.5039 | 413.9741 | 168.9255 | 14.3432 | 14.3176 | 2257.6734 | 2496.4092
59.7584 | 3900.9051 | 249.7398 | 150.961 | 114.8753 | 34.954 | 15.5822 | 30.1133 | 192.9604 | 0.05016 | 4.5054 | 4.4944 | 413.9741 | 172.2057 | 14.3426 | 14.3254 | 2310.1626 | 2493.9789
59.7667 | 3900.2768 | 250.0657 | 150.9552 | 114.8813 | 35.0136 | 15.5538 | 30.12 | 195.1573 | 0.05976 | 4.497 | 4.5033 | 413.2162 | 170.1719 | 14.3445 | 14.3196 | 2345.4794 | 2543.5573
59.775 | 3899.9665 | 250.3011 | 151.0183 | 115.0593 | 34.6825 | 15.5651 | 30.1066 | 193.0312 | 0.05534 | 4.4909 | 4.4938 | 413.132 | 172.6852 | 14.3366 | 14.3105 | 2344.9934 | 2551.1723
59.7834 | 3904.4769 | 250.627 | 151.183 | 114.9643 | 35.1061 | 15.5466 | 30.1066 | 201.4079 | 0.05383 | 4.5 | 4.4966 | 412.7109 | 170.4235 | 14.3281 | 14.3209 | 2323.1229 | 2529.6235
59.7917 | 3899.8971 | 249.9933 | 151.1316 | 115.0828 | 34.9734 | 15.5486 | 30.0797 | 204.2002 | 0.05343 | 4.4994 | 4.5097 | 412.3179 | 169.1785 | 14.3465 | 14.317 | 2324.7429 | 2535.7803
59.8 | 3901.8391 | 249.8485 | 151.0861 | 114.8994 | 35.1396 | 15.5579 | 30.1402 | 202.0174 | 0.05178 | 4.4915 | 4.4828 | 412.6547 | 168.9193 | 14.3379 | 14.3254 | 2344.6694 | 2528.9754
59.8084 | 3900.7472 | 250.3011 | 151.1713 | 115.0058 | 34.9935 | 15.5577 | 29.8878 | 193.6974 | 0.04654 | 4.4912 | 4.4911 | 413.1039 | 170.4375 | 14.3393 | 14.3157 | 2354.5516 | 2572.8832
59.8167 | 3902.3956 | 249.9571 | 151.1655 | 114.9463 | 35.1918 | 15.5467 | 30.1395 | 203.86 | 0.04594 | 4.4973 | 4.5094 | 413.6373 | 169.7032 | 14.3327 | 14.306 | 2332.0331 | 2537.4005
59.825 | 3899.6861 | 249.1967 | 151.2228 | 114.9938 | 34.7153 | 15.5548 | 30.0865 | 203.7749 | 0.04665 | 4.4915 | 4.5054 | 412.6828 | 172.1491 | 14.33 | 14.315 | 2321.5028 | 2455.9039
59.8334 | 3898.8766 | 250.0657 | 151.1363 | 115.2372 | 34.9868 | 15.5707 | 30.623 | 202.5702 | 0.04765 | 4.5012 | 4.4941 | 413.4688 | 169.0598 | 14.3333 | 14.3254 | 2352.1215 | 2510.343
59.8417 | 3903.1823 | 249.8847 | 151.1422 | 115.0473 | 34.9338 | 15.5877 | 30.0402 | 192.0816 | 0.04842 | 4.4991 | 4.5036 | 412.5144 | 169.8874 | 14.3373 | 14.3099 | 2279.0579 | 2527.0312
59.85 | 3897.8169 | 249.4139 | 151.1141 | 115.0767 | 35.3371 | 15.5542 | 30.126 | 201.4646 | 0.05465 | 4.5033 | 4.5067 | 413.7215 | 168.9661 | 14.3426 | 14.3209 | 2332.6811 | 2510.181
59.8584 | 3898.829 | 249.8123 | 150.9774 | 114.9938 | 34.7683 | 15.541 | 29.9804 | 201.3229 | 0.06121 | 4.5057 | 4.499 | 412.9355 | 169.6949 | 14.3327 | 14.3248 | 2279.7059 | 2501.1078
59.8667 | 3902.6688 | 250.6089 | 150.8746 | 115.0707 | 34.96 | 15.5237 | 29.9073 | 209.1043 | 0.05737 | 4.4921 | 4.4889 | 412.5986 | 169.3581 | 14.3346 | 14.3254 | 2363.4618 | 2491.8726
59.875 | 3898.3178 | 250.5184 | 150.8348 | 115.1717 | 34.9667 | 15.5381 | 29.808 | 196.844 | 0.05645 | 4.5075 | 4.4969 | 413.2162 | 169.7142 | 14.3274 | 14.3306 | 2317.7768 | 2542.9092
59.8834 | 3904.4562 | 249.7036 | 150.7717 | 114.9102 | 34.9399 | 15.5322 | 29.8871 | 203.2505 | 0.05349 | 4.4976 | 4.4993 | 414.2268 | 168.8992 | 14.3333 | 14.3183 | 2297.3643 | 2563.648
59.8917 | 3899.6045 | 250.0295 | 150.7834 | 114.7028 | 35.0263 | 15.5532 | 29.7616 | 204.6962 | 0.05059 | 4.4891 | 4.4908 | 413.6653 | 169.544 | 14.3426 | 14.3105 | 2317.6148 | 2530.1096
59.9 | 3902.3438 | 249.9752 | 150.8348 | 114.8748 | 35.165 | 15.5383 | 29.7945 | 194.7746 | 0.04961 | 4.4924 | 4.5039 | 412.6828 | 171.9929 | 14.3426 | 14.3202 | 2328.469 | 2533.188
59.9084 | 3900.5542 | 250.2468 | 150.9143 | 114.8627 | 35.0987 | 15.5623 | 29.8341 | 204.2569 | 0.04732 | 4.4982 | 4.4978 | 413.6373 | 168.6143 | 14.3399 | 14.3209 | 2343.3733 | 2566.5643
59.9167 | 3899.8276 | 250.3192 | 150.829 | 115.1537 | 35.1054 | 15.5816 | 30.0529 | 195.7384 | 0.04981 | 4.4936 | 4.4954 | 413.4969 | 172.4157 | 14.3399 | 14.3222 | 2297.2023 | 2563.81
59.925 | 3900.3192 | 250.2468 | 150.8629 | 114.8862 | 35.0719 | 15.5928 | 30.1254 | 203.5057 | 0.04517 | 4.5018 | 4.5005 | 413.1039 | 171.0902 | 14.3386 | 14.3215 | 2327.983 | 2460.4405
59.9334 | 3900.3704 | 249.3777 | 151.0849 | 114.9042 | 35.039 | 15.5884 | 29.8804 | 207.4743 | 0.04224 | 4.4948 | 4.5042 | 412.8232 | 169.3035 | 14.3379 | 14.3196 | 2319.8828 | 2535.2942
59.9417 | 3898.1939 | 249.8304 | 151.0452 | 115.0172 | 34.7944 | 15.6006 | 30.0596 | 196.0219 | 0.04272 | 4.493 | 4.4935 | 413.9461 | 172.7463 | 14.336 | 14.3157 | 2324.9049 | 2539.3448
59.95 | 3898.2642 | 250.2106 | 151.148 | 114.9812 | 35.3894 | 15.5719 | 29.8073 | 191.6139 | 0.03871 | 4.5072 | 4.5067 | 413.2723 | 172.2433 | 14.334 | 14.3215 | 2310.3246 | 2527.1932
59.9584 | 3900.3566 | 250.7175 | 151.1305 | 115.1357 | 34.9265 | 15.5677 | 29.8207 | 196.3762 | 0.05181 | 4.4997 | 4.5082 | 413.553 | 169.0135 | 14.3353 | 14.3202 | 2332.6811 | 2574.8274
59.9667 | 3900.6461 | 250.5365 | 151.1188 | 115.1357 | 34.8735 | 15.5714 | 29.9797 | 201.0961 | 0.05367 | 4.5021 | 4.5057 | 412.8232 | 169.6979 | 14.3373 | 14.3235 | 2331.3851 | 2506.1305
59.975 | 3899.1927 | 250.2468 | 151.0452 | 115.1297 | 35.0256 | 15.5724 | 29.814 | 203.6049 | 0.05689 | 4.4942 | 4.5116 | 413.6653 | 169.0466 | 14.3419 | 14.3202 | 2314.0507 | 2571.911
59.9834 | 3902.6436 | 249.4683 | 151.2613 | 114.9752 | 35.3298 | 15.6177 | 29.9066 | 197.7936 | 0.05542 | 4.4985 | 4.4969 | 413.1039 | 172.7376 | 14.336 | 14.3189 | 2332.5191 | 2532.3779
59.9917 | 3899.8354 | 249.7036 | 151.1585 | 115.0407 | 35.0853 | 15.5728 | 29.6616 | 193.825 | 0.05209 | 4.5042 | 4.4975 | 413.6653 | 171.4538 | 14.3373 | 14.3196 | 2325.3909 | 2504.8343
60.0084 | 3898.7569 | 249.776 | 151.1496 | 115.0987 | 34.4614 | 15.5569 | 28.1865 | 195.9652 | 0.05098 | 4.5096 | 4.4914 | 412.7951 | 169.5996 | 14.3643 | 14.3798 | 2347.0994 | 2538.6967
60.0167 | 3899.2281 | 250.0839 | 151.0924 | 115.1107 | 34.6867 | 15.5727 | 28.3062 | 207.4743 | 0.04623 | 4.5157 | 4.5106 | 413.4408 | 169.8563 | 14.3478 | 14.3695 | 2340.6193 | 2526.059
60.025 | 3901.5929 | 250.5365 | 151.0749 | 115.0987 | 34.9381 | 15.5628 | 28.2928 | 195.625 | 0.04993 | 4.5093 | 4.5103 | 412.8232 | 169.3785 | 14.3459 | 14.3746 | 2362.4898 | 2522.8186
60.0334 | 3904.9378 | 250.3192 | 150.9673 | 115.0572 | 35.2094 | 15.5534 | 28.14 | 192.3651 | 0.05465 | 4.4966 | 4.5088 | 413.3846 | 169.3544 | 14.3491 | 14.3733 | 2359.2497 | 2591.1915
60.0417 | 3901.6005 | 250.0295 | 151.1729 | 114.9263 | 35.2752 | 15.5434 | 27.9934 | 206.8648 | 0.04563 | 4.5124 | 4.507 | 413.3846 | 169.7695 | 14.332 | 14.3733 | 2373.668 | 2527.8413
60.05 | 3900.0676 | 249.776 | 150.9334 | 115.0512 | 35.4144 | 15.5531 | 28.2928 | 199.5228 | 0.04315 | 4.5 | 4.4996 | 413.6934 | 173.0086 | 14.3379 | 14.3695 | 2367.5119 | 2537.4005
60.0584 | 3899.454 | 249.9933 | 151.041 | 115.0037 | 35.3615 | 15.6039 | 28.2397 | 197.7086 | 0.04806 | 4.5127 | 4.5076 | 413.8338 | 169.2554 | 14.3274 | 14.3682 | 2349.5295 | 2488.6322
60.0667 | 3898.8744 | 250.0295 | 150.9615 | 114.9502 | 35.249 | 15.625 | 28.1266 | 200.7418 | 0.05078 | 4.513 | 4.4975 | 413.1039 | 171.3276 | 14.3426 | 14.3669 | 2289.1021 | 2539.1828
60.075 | 3901.7998 | 250.2106 | 151.0875 | 115.0632 | 35.0573 | 15.614 | 28.0936 | 204.3986 | 0.0492 | 4.5096 | 4.5232 | 412.7951 | 170.1888 | 14.334 | 14.3746 | 2286.6721 | 2561.3796
60.0834 | 3899.8595 | 249.8485 | 151.1098 | 114.9502 | 35.0373 | 15.5522 | 28.2329 | 208.0838 | 0.04991 | 4.4951 | 4.4996 | 413.7215 | 169.1054 | 14.3346 | 14.3656 | 2293.3142 | 2525.735
60.0917 | 3895.473 | 249.3596 | 150.9043 | 115.1817 | 34.6599 | 15.5254 | 28.4919 | 202.9103 | 0.04937 | 4.4991 | 4.4993 | 414.0584 | 169.5106 | 14.3346 | 14.3559 | 2361.8418 | 2523.1427
60.1 | 3899.598 | 250.0114 | 150.9789 | 114.9682 | 34.4218 | 15.5268 | 28.4125 | 201.1103 | 0.0583 | 4.5003 | 4.5073 | 412.9355 | 168.978 | 14.3333 | 14.3597 | 2329.603 | 2609.986
60.1084 | 3899.1263 | 250.1563 | 151.1156 | 114.9742 | 34.7993 | 15.5192 | 28.4192 | 196.518 | 0.0584 | 4.503 | 4.4963 | 412.8512 | 170.805 | 14.3373 | 14.361 | 2354.7136 | 2593.2978
60.1167 | 3901.1777 | 250.0657 | 151.0129 | 115.0692 | 34.6934 | 15.4464 | 28.4192 | 199.8772 | 0.0628 | 4.4976 | 4.4932 | 412.6828 | 168.3246 | 14.3472 | 14.361 | 2302.0624 | 2561.2176
60.125 | 3901.7239 | 250.5727 | 150.9052 | 114.6357 | 35.0573 | 15.496 | 28.4125 | 203.3356 | 0.05219 | 4.5139 | 4.5177 | 412.8232 | 169.6279 | 14.336 | 14.3545 | 2356.6577 | 2573.0452
60.1334 | 3896.3178 | 249.251 | 151.0313 | 114.9802 | 34.9119 | 15.5016 | 28.2133 | 202.8537 | 0.05149 | 4.4979 | 4.4984 | 413.553 | 169.7763 | 14.3333 | 14.3656 | 2310.6486 | 2490.4144
60.1417 | 3900.2136 | 249.9933 | 150.9227 | 115.1167 | 35.064 | 15.5386 | 28.5786 | 209.2319 | 0.04866 | 4.4906 | 4.4908 | 414.0022 | 169.3022 | 14.3353 | 14.3526 | 2309.1906 | 2534.8082
60.15 | 3901.1469 | 249.8304 | 151.0594 | 115.0812 | 35.2891 | 15.5851 | 28.2732 | 201.8473 | 0.04865 | 4.4906 | 4.4966 | 413.4408 | 169.0354 | 14.33 | 14.3623 | 2360.2217 | 2546.9598
60.1584 | 3900.1378 | 249.5226 | 150.9858 | 115.0337 | 35.0774 | 15.6068 | 28.4326 | 195.4691 | 0.0541 | 4.4927 | 4.4963 | 413.4127 | 169.8065 | 14.3439 | 14.3604 | 2338.1892 | 2588.4372
60.1667 | 3898.6873 | 249.6674 | 151.0992 | 114.7727 | 35.3158 | 15.6333 | 28.7251 | 201.0678 | 0.05238 | 4.4963 | 4.5048 | 413.2162 | 169.9985 | 14.3399 | 14.3487 | 2324.5809 | 2512.2872
60.175 | 3900.9535 | 250.1563 | 151.0022 | 115.0337 | 35.0244 | 15.6223 | 28.6452 | 203.3497 | 0.05313 | 4.5018 | 4.496 | 413.7496 | 169.1869 | 14.3399 | 14.3571 | 2303.5204 | 2543.5573
60.1834 | 3899.8458 | 249.6312 | 151.0769 | 114.8972 | 35.137 | 15.5719 | 28.5456 | 203.449 | 0.04442 | 4.5033 | 4.5039 | 413.3004 | 172.5329 | 14.3432 | 14.363 | 2349.6915 | 2505.6444
60.1917 | 3897.58 | 249.5588 | 151.0197 | 114.9272 | 35.0116 | 15.6334 | 28.6854 | 195.9935 | 0.04022 | 4.4942 | 4.4941 | 412.5424 | 169.1307 | 14.3333 | 14.3442 | 2331.8711 | 2500.1357
60.2 | 3898.5551 | 250.0476 | 151.0769 | 114.9567 | 34.9916 | 15.6328 | 28.6122 | 193.7966 | 0.04365 | 4.4942 | 4.5012 | 413.6653 | 169.8513 | 14.336 | 14.3559 | 2322.3129 | 2540.803
60.2084 | 3902.7411 | 249.9209 | 151.0653 | 114.9092 | 34.8857 | 15.6014 | 28.7184 | 196.6739 | 0.05273 | 4.5 | 4.5024 | 414.1987 | 172.8162 | 14.3465 | 14.3584 | 2316.9667 | 2565.2682
60.2167 | 3899.2445 | 250.1563 | 151.0372 | 115.2001 | 34.8924 | 15.5818 | 28.8313 | 197.9921 | 0.05022 | 4.5054 | 4.496 | 413.525 | 170.9095 | 14.3432 | 14.3533 | 2318.1008 | 2529.1375
60.225 | 3899.9468 | 249.595 | 151.0769 | 115.0932 | 34.7731 | 15.5835 | 28.6055 | 206.1703 | 0.05235 | 4.4966 | 4.5015 | 413.1039 | 169.1163 | 14.3445 | 14.3487 | 2358.6017 | 2557.1671
60.2334 | 3900.0956 | 249.7579 | 150.9974 | 115.0517 | 34.9386 | 15.6138 | 28.7715 | 196.8581 | 0.05358 | 4.5051 | 4.5051 | 413.0197 | 172.6972 | 14.3393 | 14.3584 | 2332.1951 | 2608.8519
60.2417 | 3898.9638 | 250.2468 | 150.9752 | 115.0102 | 35.1041 | 15.5923 | 28.5126 | 203.7041 | 0.05637 | 4.5084 | 4.5125 | 414.2829 | 170.0245 | 14.3445 | 14.3565 | 2380.4722 | 2514.2315
60.25 | 3897.6514 | 249.9209 | 150.9227 | 114.9212 | 35.0049 | 15.5445 | 28.9973 | 197.3684 | 0.05038 | 4.5103 | 4.5168 | 413.132 | 172.7495 | 14.3505 | 14.3533 | 2272.2537 | 2547.7699
60.2584 | 3898.6646 | 250.1744 | 150.9519 | 114.9512 | 35.1972 | 15.5648 | 28.7654 | 203.7466 | 0.05105 | 4.5066 | 4.4905 | 413.3285 | 168.773 | 14.3432 | 14.3571 | 2333.9771 | 2531.2437
60.2667 | 3900.265 | 250.5546 | 150.9121 | 115.0162 | 35.0579 | 15.5745 | 28.5725 | 199.1826 | 0.05552 | 4.5108 | 4.4978 | 412.9074 | 169.1132 | 14.3465 | 14.3513 | 2253.2993 | 2521.0364
60.275 | 3900.9302 | 250.102 | 150.8549 | 115.0637 | 34.8991 | 15.5848 | 28.838 | 203.4206 | 0.0548 | 4.4994 | 4.5051 | 414.0584 | 169.3659 | 14.3432 | 14.3461 | 2301.2524 | 2615.9808
60.2834 | 3900.7948 | 250.1925 | 150.9693 | 115.2711 | 35.0244 | 15.6023 | 28.9638 | 198.5448 | 0.04938 | 4.4982 | 4.5036 | 414.0584 | 169.1079 | 14.3538 | 14.3461 | 2352.2836 | 2556.681
60.2917 | 3903.005 | 249.9571 | 151.0033 | 115.0697 | 35.0116 | 15.5617 | 29.5347 | 200.8835 | 0.04754 | 4.497 | 4.4926 | 413.4969 | 169.4468 | 14.3584 | 14.339 | 2300.2804 | 2561.0556
60.3 | 3900.8629 | 250.0839 | 151.0033 | 115.0402 | 35.2434 | 15.5749 | 29.767 | 203.8883 | 0.04466 | 4.5111 | 4.5088 | 413.2723 | 172.6731 | 14.3577 | 14.3539 | 2366.5399 | 2630.8867
60.3084 | 3900.7607 | 250.0657 | 151.0091 | 114.9927 | 35.1376 | 15.5678 | 30.3501 | 200.7276 | 0.04076 | 4.5018 | 4.4834 | 413.9461 | 172.0486 | 14.3439 | 14.3552 | 2361.5178 | 2514.2315
60.3167 | 3899.6987 | 250.3916 | 150.9635 | 115.1706 | 35.0183 | 15.5859 | 30.7075 | 198.1054 | 0.04694 | 4.5063 | 4.5119 | 413.4408 | 169.4174 | 14.3439 | 14.3552 | 2337.8652 | 2522.8186
60.325 | 3897.1037 | 250.1744 | 151.0547 | 114.9927 | 35.0846 | 15.5672 | 30.615 | 201.7198 | 0.05511 | 4.516 | 4.5229 | 412.9635 | 172.7466 | 14.3472 | 14.3507 | 2297.0403 | 2612.4163
60.3334 | 3901.3317 | 250.4279 | 151.0663 | 114.9807 | 34.8065 | 15.5579 | 30.8663 | 203.9167 | 0.05762 | 4.5042 | 4.51 | 414.1426 | 169.6892 | 14.3538 | 14.3507 | 2309.3526 | 2548.0939
60.3417 | 3902.2776 | 250.0114 | 151.0663 | 115.0937 | 34.9325 | 15.5528 | 31.0452 | 202.1733 | 0.05833 | 4.5003 | 4.4908 | 412.9916 | 168.7184 | 14.3538 | 14.361 | 2327.497 | 2543.7193
60.35 | 3903.4138 | 250.6994 | 151.0605 | 114.9807 | 34.8595 | 15.5539 | 31.0252 | 190.806 | 0.0578 | 4.5063 | 4.4886 | 414.0584 | 170.2172 | 14.3538 | 14.3487 | 2352.7696 | 2617.439
60.3584 | 3899.9043 | 249.939 | 151.0441 | 115.1291 | 35.1309 | 15.5633 | 30.6612 | 205.0222 | 0.05297 | 4.4976 | 4.5109 | 413.16 | 169.5692 | 14.3485 | 14.35 | 2346.1274 | 2490.5764
60.3667 | 3901.708 | 249.9209 | 150.9927 | 115.2241 | 35.025 | 15.5578 | 30.1314 | 201.8331 | 0.05274 | 4.4942 | 4.4996 | 413.525 | 169.5355 | 14.3485 | 14.3513 | 2365.0818 | 2566.8884
60.375 | 3898.6625 | 249.9209 | 151.0896 | 115.3311 | 35.2501 | 15.5827 | 29.7737 | 203.1797 | 0.05881 | 4.4909 | 4.4868 | 413.7776 | 169.7594 | 14.3439 | 14.35 | 2386.1423 | 2567.0504
60.3834 | 3899.8153 | 249.9752 | 151.0896 | 114.9987 | 34.9855 | 15.5662 | 29.8268 | 203.1371 | 0.04861 | 4.516 | 4.5042 | 413.2723 | 169.2499 | 14.3439 | 14.3487 | 2348.5575 | 2452.9875
60.3917 | 3900.8693 | 249.8123 | 151.1469 | 114.9037 | 35.303 | 15.5841 | 29.5616 | 195.0014 | 0.04665 | 4.4924 | 4.5094 | 412.9355 | 171.2959 | 14.3426 | 14.3507 | 2359.0877 | 2545.8256
60.4 | 3901.7069 | 249.776 | 150.8851 | 114.8562 | 34.8796 | 15.5771 | 29.5085 | 201.5638 | 0.0418 | 4.5021 | 4.5091 | 413.2723 | 170.0157 | 14.3531 | 14.3494 | 2355.0376 | 2572.2351
60.4084 | 3899.4766 | 250.6813 | 150.8851 | 115.0052 | 35.0987 | 15.6092 | 29.5689 | 207.7153 | 0.03937 | 4.4921 | 4.5012 | 414.311 | 170.3248 | 14.3452 | 14.3539 | 2341.9153 | 2542.0991
60.4167 | 3899.7326 | 249.9028 | 150.7987 | 115.1711 | 35.0719 | 15.6235 | 29.6482 | 202.6694 | 0.04849 | 4.4991 | 4.5051 | 413.7776 | 168.4076 | 14.3544 | 14.3507 | 2350.3395 | 2487.012
60.425 | 3900.4323 | 250.4279 | 150.8337 | 115.2006 | 34.84 | 15.5745 | 29.4158 | 195.4266 | 0.04403 | 4.5003 | 4.5024 | 413.9461 | 170.6196 | 14.3432 | 14.35 | 2309.5146 | 2513.2594
60.4334 | 3896.297 | 249.7398 | 150.7425 | 115.0882 | 35.0323 | 15.5153 | 29.7146 | 202.5985 | 0.04851 | 4.4939 | 4.4941 | 413.3004 | 169.1202 | 14.3491 | 14.3507 | 2353.7416 | 2474.0503
60.4417 | 3900.1034 | 250.102 | 150.7261 | 115.1651 | 35.0652 | 15.5442 | 29.5884 | 201.0961 | 0.05397 | 4.5033 | 4.5054 | 414.0022 | 168.3738 | 14.3373 | 14.3416 | 2294.6102 | 2509.6949
60.45 | 3898.2892 | 249.9028 | 150.8056 | 114.8562 | 35.0384 | 15.5638 | 29.8268 | 200.8268 | 0.05012 | 4.5051 | 4.5061 | 412.8793 | 171.6128 | 14.3551 | 14.3474 | 2337.2172 | 2525.0869
60.4584 | 3902.7661 | 250.0295 | 150.6689 | 114.9337 | 34.9131 | 15.525 | 29.8603 | 191.869 | 0.053 | 4.4915 | 4.4993 | 413.0477 | 170.7128 | 14.3432 | 14.3507 | 2333.3291 | 2511.8012
60.4667 | 3899.3541 | 250.2649 | 150.7378 | 114.8922 | 35.2373 | 15.5712 | 29.92 | 195.214 | 0.04902 | 4.509 | 4.5085 | 412.5144 | 172.2568 | 14.3445 | 14.3409 | 2297.2023 | 2569.6427
60.475 | 3902.8407 | 250.4279 | 150.5941 | 115.1297 | 35.1315 | 15.5829 | 30.1321 | 196.277 | 0.04552 | 4.4867 | 4.4886 | 414.1707 | 172.4897 | 14.3472 | 14.3584 | 2322.9609 | 2591.6776
60.4834 | 3901.876 | 250.3373 | 150.7601 | 114.9042 | 34.9331 | 15.5697 | 30.0925 | 199.1401 | 0.05054 | 4.4918 | 4.5054 | 413.8619 | 169.1676 | 14.3432 | 14.3494 | 2341.9153 | 2506.7785
60.4917 | 3899.7006 | 250.1201 | 150.9482 | 114.9337 | 34.966 | 15.4902 | 30.2313 | 194.6896 | 0.04726 | 4.5036 | 4.5024 | 412.5144 | 171.7384 | 14.3524 | 14.3545 | 2342.8873 | 2567.8605
60.5 | 3900.7048 | 249.8123 | 150.9938 | 115.0527 | 35.0987 | 15.4853 | 30.3642 | 202.2017 | 0.0536 | 4.4933 | 4.5134 | 412.767 | 169.7095 | 14.3393 | 14.3559 | 2376.2601 | 2484.7437
60.5084 | 3903.018 | 250.3735 | 151.0791 | 115.0467 | 35.039 | 15.4253 | 30.4104 | 201.167 | 0.04455 | 4.4958 | 4.4975 | 413.16 | 169.6351 | 14.3511 | 14.3513 | 2333.8151 | 2578.0678
60.5167 | 3898.2401 | 250.3554 | 151.273 | 114.8982 | 35.0853 | 15.4248 | 30.2978 | 200.0331 | 0.05515 | 4.4948 | 4.4914 | 412.8232 | 172.0196 | 14.3465 | 14.3584 | 2339.1613 | 2557.1671
60.525 | 3898.2938 | 250.0476 | 151.2672 | 115.0527 | 35.0457 | 15.4149 | 30.3642 | 198.8708 | 0.05487 | 4.5021 | 4.4984 | 413.9741 | 169.4636 | 14.359 | 14.3442 | 2315.3467 | 2557.4911
60.5334 | 3901.3464 | 249.432 | 151.2847 | 114.9042 | 34.9861 | 15.4452 | 30.3575 | 195.7668 | 0.05833 | 4.4963 | 4.4917 | 412.9355 | 172.5345 | 14.3445 | 14.35 | 2319.5588 | 2570.4528
60.5417 | 3900.6735 | 251.0072 | 151.2672 | 115.0467 | 34.8802 | 15.4346 | 30.3045 | 190.324 | 0.05944 | 4.5193 | 4.5143 | 413.1881 | 169.6122 | 14.3544 | 14.3584 | 2341.4293 | 2514.3935
60.55 | 3898.9618 | 249.7217 | 151.2964 | 115.0052 | 34.9928 | 15.4204 | 30.1522 | 191.8832 | 0.05519 | 4.4924 | 4.4862 | 412.5986 | 172.5567 | 14.3459 | 14.3597 | 2333.1671 | 2552.9545
60.5584 | 3901.8849 | 250.1201 | 151.3525 | 114.8567 | 34.9861 | 15.4371 | 30.4634 | 199.6787 | 0.04842 | 4.4785 | 4.4862 | 413.3285 | 169.9606 | 14.3505 | 14.3552 | 2378.8522 | 2576.2856
60.5667 | 3900.934 | 249.7036 | 151.148 | 114.9162 | 35.1054 | 15.4578 | 30.2119 | 197.8928 | 0.05671 | 4.5018 | 4.4969 | 413.2162 | 171.6941 | 14.3505 | 14.3468 | 2312.1066 | 2528.3273
60.575 | 3903.1243 | 250.102 | 150.9318 | 114.9752 | 34.8005 | 15.4659 | 30.0657 | 196.603 | 0.05536 | 4.4924 | 4.484 | 412.4582 | 172.1859 | 14.3518 | 14.3481 | 2287.1581 | 2559.7594
60.5834 | 3900.1158 | 250.1201 | 150.9377 | 115.0587 | 35.2641 | 15.4546 | 29.9469 | 203.1655 | 0.05058 | 4.5018 | 4.4969 | 412.5424 | 169.4911 | 14.3327 | 14.3591 | 2374.4781 | 2500.7838
60.5917 | 3898.3623 | 249.6312 | 150.8465 | 114.9938 | 35.1389 | 15.4755 | 29.6623 | 197.5385 | 0.05037 | 4.5087 | 4.5057 | 412.3179 | 170.0305 | 14.3491 | 14.3539 | 2366.8639 | 2516.0137
60.6 | 3901.429 | 250.1201 | 150.8009 | 114.8808 | 35.0658 | 15.5343 | 30.0133 | 203.5057 | 0.04695 | 4.49 | 4.5027 | 412.0933 | 170.145 | 14.3386 | 14.3513 | 2390.0304 | 2527.3552
60.6084 | 3899.8214 | 250.3735 | 150.6583 | 114.8808 | 34.907 | 15.5421 | 29.8012 | 195.6817 | 0.04613 | 4.516 | 4.5164 | 412.9635 | 172.8133 | 14.3478 | 14.3507 | 2300.1184 | 2503.3761
60.6167 | 3898.9612 | 250.0295 | 150.4082 | 114.8092 | 34.8273 | 15.5416 | 29.7744 | 194.5762 | 0.03745 | 4.5018 | 4.4935 | 414.5356 | 172.3543 | 14.3557 | 14.3539 | 2320.5308 | 2550.8483
60.625 | 3900.9574 | 249.9752 | 150.5964 | 114.8218 | 34.9472 | 15.5535 | 29.7355 | 204.5262 | 0.03627 | 4.4897 | 4.4926 | 412.767 | 168.9653 | 14.3557 | 14.363 | 2335.7592 | 2515.8517
60.6334 | 3898.8458 | 250.3916 | 150.739 | 115.0888 | 34.9801 | 15.5736 | 29.8214 | 199.126 | 0.03733 | 4.5111 | 4.5024 | 413.8338 | 168.6552 | 14.3419 | 14.3507 | 2333.3291 | 2542.2612
60.6417 | 3898.5536 | 250.1744 | 150.8757 | 114.9998 | 35.0926 | 15.5639 | 29.8811 | 201.1812 | 0.04591 | 4.5006 | 4.4984 | 413.1039 | 168.5828 | 14.3452 | 14.3513 | 2311.4586 | 2572.7211
60.65 | 3901.5653 | 250.8262 | 150.961 | 114.9703 | 35.1657 | 15.5751 | 30.0073 | 195.3841 | 0.0431 | 4.5093 | 4.5122 | 414.1145 | 172.3294 | 14.3511 | 14.3513 | 2314.5367 | 2534.9702
60.6584 | 3899.4514 | 249.5407 | 150.9096 | 114.8813 | 35.0136 | 15.5743 | 29.908 | 205.2065 | 0.04636 | 4.4961 | 4.5061 | 413.6934 | 172.1053 | 14.3452 | 14.3455 | 2272.4157 | 2477.9388
60.6667 | 3898.1345 | 249.776 | 151.2461 | 115.0118 | 35.159 | 15.5729 | 29.8946 | 201.1812 | 0.05135 | 4.4958 | 4.4901 | 413.3285 | 168.576 | 14.3531 | 14.3507 | 2312.1066 | 2507.2646
60.675 | 3900.6364 | 250.2649 | 151.1492 | 114.8934 | 35.027 | 15.5055 | 29.9745 | 192.4218 | 0.04943 | 4.4991 | 4.5079 | 413.6653 | 169.175 | 14.3518 | 14.352 | 2292.5042 | 2589.4093
60.6834 | 3898.2604 | 250.5003 | 151.0919 | 115.0593 | 35.0531 | 15.5062 | 29.6824 | 200.5292 | 0.04843 | 4.5099 | 4.5143 | 414.3672 | 169.6733 | 14.3439 | 14.3513 | 2353.2556 | 2509.0468
60.6917 | 3896.8763 | 249.7398 | 151.252 | 114.8753 | 35.1128 | 15.4993 | 29.8483 | 191.0327 | 0.04993 | 4.4982 | 4.4969 | 414.5637 | 170.2442 | 14.3452 | 14.3533 | 2260.1035 | 2516.8238
60.7 | 3902.1876 | 250.5727 | 151.28 | 115.1423 | 34.9868 | 15.4808 | 29.8281 | 197.1841 | 0.04651 | 4.5036 | 4.4932 | 412.3179 | 170.231 | 14.3439 | 14.3513 | 2275.4938 | 2649.8432
60.7084 | 3900.3328 | 250.2649 | 151.3828 | 115.0833 | 34.8682 | 15.4828 | 29.8154 | 196.6739 | 0.04947 | 4.5048 | 4.4996 | 414.311 | 168.5926 | 14.3557 | 14.3422 | 2314.6987 | 2590.5435
60.7167 | 3897.9576 | 250.1201 | 151.4003 | 114.9763 | 35.0136 | 15.4566 | 29.5898 | 194.973 | 0.05052 | 4.5018 | 4.507 | 414.3672 | 172.5581 | 14.3485 | 14.3591 | 2354.0656 | 2574.5034
60.725 | 3900.0765 | 249.8304 | 151.2123 | 114.9884 | 34.9211 | 15.4728 | 29.6563 | 197.9921 | 0.05203 | 4.4982 | 4.5067 | 414.0584 | 169.288 | 14.3445 | 14.35 | 2341.7533 | 2476.6426
60.7334 | 3902.3162 | 249.9933 | 151.1667 | 114.9349 | 34.9144 | 15.4836 | 29.8087 | 192.5777 | 0.05181 | 4.4997 | 4.4996 | 412.2056 | 169.0385 | 14.3564 | 14.3559 | 2370.59 | 2547.9319
60.7417 | 3900.8186 | 249.8123 | 150.7624 | 115.0359 | 34.6564 | 15.4655 | 29.8154 | 192.6627 | 0.05127 | 4.5033 | 4.5088 | 412.374 | 168.6614 | 14.3465 | 14.3578 | 2344.8314 | 2548.742
60.75 | 3900.9166 | 250.1925 | 150.8874 | 114.9763 | 35.2782 | 15.4846 | 29.961 | 203.0521 | 0.05737 | 4.49 | 4.488 | 412.4301 | 170.9871 | 14.3426 | 14.3461 | 2299.7944 | 2545.6636
60.7584 | 3901.9874 | 250.2468 | 150.6315 | 114.5609 | 35.027 | 15.5127 | 29.8684 | 195.1715 | 0.0674 | 4.4924 | 4.5012 | 413.6373 | 170.4938 | 14.3544 | 14.3474 | 2297.2023 | 2554.8988
60.7667 | 3902.6323 | 250.3373 | 150.6256 | 114.8225 | 35.0009 | 15.4722 | 30.0013 | 207.1767 | 0.06011 | 4.4994 | 4.4895 | 413.2723 | 168.2427 | 14.3439 | 14.35 | 2315.5087 | 2538.0486
60.775 | 3901.4485 | 249.9028 | 150.6315 | 115.0058 | 35.0464 | 15.4712 | 29.8878 | 207.8428 | 0.04597 | 4.5093 | 4.4981 | 412.6547 | 169.2977 | 14.3524 | 14.3468 | 2316.1567 | 2521.0364
60.7834 | 3900.0566 | 249.9209 | 150.6198 | 114.9469 | 35.0337 | 15.5247 | 29.9282 | 192.4926 | 0.0566 | 4.4873 | 4.5024 | 412.6828 | 168.8813 | 14.3485 | 14.3539 | 2315.8327 | 2543.5573
60.7917 | 3901.5707 | 250.4641 | 150.808 | 114.9589 | 35.1001 | 15.5002 | 30.0476 | 193.6124 | 0.04789 | 4.516 | 4.5039 | 412.9355 | 169.9765 | 14.3544 | 14.3539 | 2355.6856 | 2545.9876
60.8 | 3899.9268 | 249.595 | 150.9961 | 114.9469 | 35.0867 | 15.487 | 30.1932 | 206.2695 | 0.05273 | 4.4888 | 4.4932 | 413.7215 | 168.8408 | 14.3518 | 14.3571 | 2334.9491 | 2549.7141
60.8084 | 3902.6204 | 249.9209 | 150.9903 | 115.0419 | 34.9808 | 15.4993 | 30.2992 | 196.9007 | 0.04551 | 4.5036 | 4.4889 | 413.2443 | 171.4789 | 14.3524 | 14.3539 | 2333.9771 | 2546.3117
60.8167 | 3899.1674 | 249.8666 | 151.1387 | 115.0419 | 34.9808 | 15.5189 | 30.1402 | 201.7623 | 0.04572 | 4.5006 | 4.4954 | 413.1039 | 171.7676 | 14.3432 | 14.352 | 2297.5263 | 2560.2455
60.825 | 3900.387 | 250.102 | 151.1725 | 115.0894 | 34.8749 | 15.4883 | 29.9812 | 202.1025 | 0.04576 | 4.5012 | 4.5082 | 413.6092 | 169.3122 | 14.3485 | 14.3565 | 2267.5556 | 2562.1898
60.8334 | 3901.1015 | 250.1201 | 151.3489 | 114.8104 | 34.9875 | 15.4985 | 30.1469 | 196.1353 | 0.03214 | 4.5115 | 4.5079 | 413.6092 | 169.7094 | 14.3531 | 14.3448 | 2366.2159 | 2558.9493
60.8417 | 3899.4285 | 250.0839 | 151.3151 | 115.0118 | 35.159 | 15.5788 | 30.0536 | 205.4191 | 0.0281 | 4.4994 | 4.4917 | 413.132 | 172.1457 | 14.3426 | 14.3403 | 2375.9361 | 2605.6114
60.85 | 3901.1822 | 249.8123 | 151.5825 | 115.1308 | 35.027 | 15.592 | 30.0805 | 191.217 | 0.0454 | 4.4933 | 4.4865 | 413.8338 | 169.5888 | 14.3498 | 14.3507 | 2314.2127 | 2577.2577
60.8584 | 3899.2617 | 250.4822 | 151.4342 | 114.9884 | 35.027 | 15.5902 | 30.0805 | 202.2158 | 0.04652 | 4.5078 | 4.4984 | 413.2443 | 168.878 | 14.3485 | 14.3571 | 2275.3318 | 2523.1427
60.8667 | 3903.1276 | 249.776 | 151.3606 | 114.8459 | 35.08 | 15.6175 | 30.1335 | 203.7041 | 0.0511 | 4.4882 | 4.499 | 412.2898 | 169.2601 | 14.3439 | 14.3552 | 2303.6824 | 2522.3326
60.875 | 3900.6771 | 249.7579 | 151.0358 | 114.9409 | 35.1329 | 15.6185 | 30.0805 | 198.6299 | 0.04944 | 4.4867 | 4.5097 | 412.5986 | 169.676 | 14.3439 | 14.3565 | 2369.6179 | 2552.9545
60.8834 | 3900.1897 | 250.3554 | 150.9903 | 114.8874 | 35.2849 | 15.5517 | 30.0738 | 199.1401 | 0.05081 | 4.506 | 4.51 | 412.8232 | 169.264 | 14.3439 | 14.3455 | 2356.0096 | 2541.9371
60.8917 | 3903.0917 | 250.4279 | 150.8138 | 114.9884 | 35.027 | 15.5517 | 30.1335 | 197.4393 | 0.04365 | 4.4958 | 4.4874 | 412.2898 | 169.5593 | 14.3551 | 14.3448 | 2299.1463 | 2538.0486
60.9 | 3899.1888 | 249.8123 | 150.8418 | 115.0954 | 34.8816 | 15.5284 | 30.3059 | 196.4755 | 0.0513 | 4.4988 | 4.492 | 412.9355 | 168.965 | 14.3478 | 14.3565 | 2333.0051 | 2544.6915
60.9084 | 3896.9643 | 249.3234 | 150.6315 | 114.9589 | 34.9942 | 15.5003 | 30.2596 | 200.7843 | 0.04875 | 4.5045 | 4.503 | 413.8338 | 171.9375 | 14.3511 | 14.3487 | 2310.1626 | 2599.2926
60.9167 | 3901.5533 | 249.9571 | 150.6934 | 114.9469 | 34.769 | 15.5013 | 30.1932 | 196.2203 | 0.04744 | 4.5078 | 4.4993 | 413.1039 | 169.1054 | 14.3505 | 14.3559 | 2309.5146 | 2504.0242
60.925 | 3900.7256 | 250.0657 | 150.6829 | 115.0833 | 35.027 | 15.5283 | 30.1335 | 200.1323 | 0.05107 | 4.5024 | 4.5018 | 413.0758 | 168.7672 | 14.3439 | 14.3565 | 2363.7858 | 2543.7193
60.9334 | 3903.4637 | 250.4822 | 150.9225 | 114.8104 | 34.8287 | 15.5198 | 30.1469 | 200.3874 | 0.04571 | 4.497 | 4.5008 | 411.981 | 171.7152 | 14.3538 | 14.35 | 2355.6856 | 2550.3622
60.9417 | 3901.4549 | 250.8443 | 150.8418 | 115.0004 | 34.9875 | 15.5106 | 30.0409 | 203.7041 | 0.04513 | 4.5003 | 4.5122 | 412.4301 | 169.6249 | 14.3406 | 14.3513 | 2340.7813 | 2565.1061
60.95 | 3902.3156 | 250.2649 | 151.0312 | 114.9235 | 35.1135 | 15.5323 | 29.902 | 200.6851 | 0.05079 | 4.4909 | 4.4935 | 412.767 | 169.6373 | 14.3491 | 14.3409 | 2306.5985 | 2534.4841
60.9584 | 3898.4367 | 248.9432 | 151.0592 | 114.8579 | 34.9875 | 15.5921 | 30.0409 | 205.1073 | 0.04486 | 4.477 | 4.4984 | 413.7215 | 170.1678 | 14.3557 | 14.3494 | 2314.5367 | 2510.343
60.9667 | 3900.9039 | 250.8262 | 151.1959 | 114.781 | 35.0606 | 15.631 | 30.2731 | 204.0159 | 0.05354 | 4.5108 | 4.5054 | 412.9074 | 171.5001 | 14.359 | 14.3481 | 2302.7104 | 2505.8064
60.975 | 3897.9449 | 249.5588 | 151.2018 | 114.9349 | 35.0203 | 15.6008 | 30.0738 | 189.9697 | 0.05192 | 4.5063 | 4.5045 | 412.8232 | 172.0924 | 14.3491 | 14.3539 | 2209.7204 | 2526.5451
60.9834 | 3898.5339 | 249.9028 | 151.3105 | 115.1014 | 34.9413 | 15.5314 | 30.0476 | 204.0017 | 0.05634 | 4.4954 | 4.5057 | 412.8512 | 168.7486 | 14.3518 | 14.3435 | 2228.3508 | 2542.4232
60.9917 | 3900.6656 | 250.1382 | 151.3385 | 115.0539 | 34.8883 | 15.4882 | 30.0476 | 196.6455 | 0.0643 | 4.4963 | 4.4999 | 414.0022 | 172.3935 | 14.3465 | 14.3513 | 2292.6662 | 2537.5626
61 | 3899.9378 | 249.6493 | 151.4003 | 115.1074 | 34.895 | 15.4904 | 30.0543 | 195.8235 | 0.05085 | 4.4966 | 4.503 | 413.6653 | 169.0364 | 14.3557 | 14.3448 | 2360.0597 | 2507.9127
61.0084 | 3899.6143 | 250.3735 | 151.3502 | 115.1014 | 35.1001 | 15.5169 | 29.9946 | 196.0077 | 0.04983 | 4.5093 | 4.5067 | 414.1145 | 169.3854 | 14.3439 | 14.3552 | 2318.5868 | 2564.6201
61.0167 | 3902.5514 | 249.8666 | 151.2018 | 114.9175 | 35.0539 | 15.4731 | 30.0013 | 203.9876 | 0.05255 | 4.4927 | 4.4963 | 412.4863 | 172.2239 | 14.3432 | 14.3513 | 2315.3467 | 2564.7821
61.025 | 3904.7366 | 250.5184 | 151.1165 | 114.8225 | 35.1597 | 15.4887 | 30.0013 | 200.9969 | 0.05056 | 4.4915 | 4.5076 | 413.2723 | 172.7811 | 14.3524 | 14.3358 | 2273.5498 | 2574.5034
61.0334 | 3899.5019 | 249.7398 | 151.0768 | 115.084 | 34.816 | 15.4725 | 30.0282 | 192.9604 | 0.04738 | 4.5009 | 4.5048 | 413.2723 | 171.5099 | 14.3432 | 14.3526 | 2345.3174 | 2514.0695
61.0417 | 3899.2771 | 250.1201 | 150.8314 | 114.876 | 35.0606 | 15.4738 | 30.0081 | 200.189 | 0.04833 | 4.516 | 4.5149 | 413.3285 | 168.9045 | 14.3498 | 14.3539 | 2315.5087 | 2461.5747
61.05 | 3898.4464 | 249.9933 | 150.7858 | 114.977 | 35.1202 | 15.5063 | 30.0148 | 193.8533 | 0.03579 | 4.5087 | 4.5033 | 412.9635 | 172.0405 | 14.3491 | 14.3507 | 2281.8119 | 2623.1097
61.0584 | 3900.4891 | 250.3554 | 150.7916 | 114.597 | 35.2261 | 15.5485 | 30.0148 | 209.5153 | 0.03804 | 4.5039 | 4.5021 | 413.16 | 168.7661 | 14.3399 | 14.3468 | 2358.4397 | 2545.8256
61.0667 | 3900.9957 | 249.8304 | 150.9518 | 114.876 | 35.3781 | 15.5386 | 29.902 | 204.1576 | 0.0393 | 4.5024 | 4.5051 | 412.3179 | 169.1748 | 14.3445 | 14.3559 | 2318.4248 | 2510.343
61.075 | 3897.9531 | 249.5045 | 150.6549 | 114.989 | 35.0807 | 15.5481 | 29.8692 | 195.2423 | 0.04426 | 4.5096 | 4.5048 | 413.3285 | 169.3341 | 14.3498 | 14.3623 | 2358.7637 | 2499.4876
61.0834 | 3898.3321 | 249.9571 | 150.7063 | 115.0305 | 35.0211 | 15.5885 | 30.1275 | 202.8253 | 0.04491 | 4.5042 | 4.5005 | 412.8232 | 169.114 | 14.3439 | 14.3545 | 2333.0051 | 2484.2576
61.0917 | 3899.0951 | 250.2468 | 150.8489 | 114.8164 | 34.7824 | 15.5901 | 29.9416 | 206.7656 | 0.04891 | 4.5009 | 4.4926 | 413.525 | 169.5204 | 14.3472 | 14.3507 | 2335.9212 | 2518.4441
61.1 | 3898.8175 | 249.5769 | 150.8151 | 115.2318 | 34.8749 | 15.5484 | 30.0342 | 196.3479 | 0.05247 | 4.5 | 4.5042 | 412.9355 | 169.4686 | 14.3531 | 14.3597 | 2340.7813 | 2557.3291
61.1084 | 3900.6767 | 250.2468 | 150.9225 | 114.977 | 35.0144 | 15.5548 | 30.0678 | 194.4344 | 0.04855 | 4.5066 | 4.5018 | 412.5986 | 171.6927 | 14.3564 | 14.3448 | 2325.3909 | 2612.4163
61.1167 | 3902.269 | 250.6994 | 151.0885 | 114.983 | 34.9152 | 15.4982 | 30.0745 | 200.2599 | 0.04849 | 4.5045 | 4.5106 | 413.9461 | 168.6049 | 14.3445 | 14.339 | 2313.7267 | 2529.1375
61.125 | 3899.3039 | 250.5003 | 151.1562 | 115.0479 | 35.0404 | 15.4924 | 29.9879 | 196.5038 | 0.05413 | 4.4991 | 4.5171 | 413.2443 | 172.6311 | 14.3399 | 14.35 | 2311.6206 | 2525.573
61.1334 | 3900.2764 | 250.283 | 151.1738 | 115.0185 | 34.9018 | 15.5223 | 29.796 | 201.9891 | 0.05025 | 4.5018 | 4.5057 | 412.3179 | 169.0532 | 14.3472 | 14.3377 | 2351.9595 | 2465.9492
61.1417 | 3899.0107 | 249.1967 | 151.1224 | 115.1609 | 35.1664 | 15.4825 | 30.0081 | 201.8473 | 0.05289 | 4.4933 | 4.485 | 414.1145 | 168.8246 | 14.3426 | 14.352 | 2257.3494 | 2566.5643
61.15 | 3899.8355 | 250.3554 | 151.2825 | 114.9649 | 35.0009 | 15.4927 | 29.7893 | 201.3796 | 0.05546 | 4.5157 | 4.5008 | 413.2723 | 171.3381 | 14.3485 | 14.3507 | 2318.1008 | 2577.5818
61.1584 | 3903.6736 | 250.102 | 151.2766 | 114.8345 | 35.3848 | 15.5102 | 29.9618 | 191.8406 | 0.0579 | 4.5093 | 4.4993 | 412.6828 | 171.8282 | 14.3485 | 14.35 | 2389.8684 | 2545.3396
61.1667 | 3899.8268 | 249.9752 | 151.1341 | 114.876 | 34.7959 | 15.4917 | 29.902 | 201.5213 | 0.06073 | 4.4924 | 4.5067 | 413.7496 | 172.6666 | 14.3465 | 14.3507 | 2310.9726 | 2569.6427
61.175 | 3903.8687 | 250.4098 | 151.2825 | 114.888 | 35.1269 | 15.4812 | 30.0745 | 196.1069 | 0.05156 | 4.4933 | 4.4788 | 413.525 | 170.8927 | 14.3544 | 14.35 | 2302.7104 | 2540.1549
61.1834 | 3900.2097 | 249.8485 | 151.1796 | 115.1315 | 35.0278 | 15.4754 | 30.0813 | 194.2218 | 0.05711 | 4.4785 | 4.5005 | 412.6828 | 171.237 | 14.3518 | 14.3403 | 2317.1287 | 2556.681
61.1917 | 3897.3848 | 249.595 | 151.0546 | 115.0011 | 34.9353 | 15.4005 | 29.9887 | 202.5135 | 0.06172 | 4.4961 | 4.4905 | 412.9355 | 169.4976 | 14.3491 | 14.3513 | 2284.89 | 2559.9215
61.2 | 3901.7425 | 249.9571 | 151.0091 | 115.2264 | 34.9749 | 15.4499 | 29.9222 | 209.2602 | 0.05801 | 4.4961 | 4.4944 | 412.3179 | 169.3043 | 14.3518 | 14.3591 | 2353.2556 | 2530.1096
61.2084 | 3901.0154 | 250.79 | 150.9121 | 114.983 | 34.9152 | 15.5136 | 29.8094 | 203.2647 | 0.05598 | 4.5099 | 4.5024 | 413.2723 | 168.9359 | 14.3511 | 14.3539 | 2339.3232 | 2551.8204
61.2167 | 3900.5535 | 250.102 | 150.7975 | 114.9536 | 35.0412 | 15.527 | 29.9887 | 196.3195 | 0.05996 | 4.4951 | 4.499 | 412.374 | 171.6466 | 14.3544 | 14.3468 | 2316.1567 | 2538.0486
61.225 | 3900.2899 | 250.0839 | 150.8105 | 114.9596 | 35.1009 | 15.5092 | 29.9424 | 205.3482 | 0.04715 | 4.5103 | 4.5103 | 412.7951 | 168.7828 | 14.3478 | 14.3474 | 2290.5601 | 2543.8814
61.2334 | 3901.1847 | 249.595 | 150.7988 | 114.9121 | 34.995 | 15.6197 | 29.7833 | 202.1875 | 0.04581 | 4.5009 | 4.5005 | 413.4969 | 168.7803 | 14.3557 | 14.3559 | 2305.6265 | 2544.6915
61.2417 | 3899.102 | 250.1925 | 150.7753 | 115.0546 | 34.7832 | 15.6466 | 29.9424 | 201.9324 | 0.04735 | 4.5066 | 4.4862 | 412.767 | 169.3486 | 14.3426 | 14.3507 | 2340.7813 | 2545.3396
61.25 | 3898.7743 | 249.3415 | 150.6959 | 114.9536 | 35.0412 | 15.6282 | 29.7766 | 195.0723 | 0.05464 | 4.4909 | 4.4987 | 413.7215 | 168.9763 | 14.3478 | 14.3403 | 2278.4099 | 2577.0957
61.2584 | 3904.1172 | 250.446 | 150.7636 | 114.9656 | 35.2664 | 15.6575 | 30.0021 | 204.5687 | 0.04852 | 4.5078 | 4.5015 | 412.6547 | 169.5078 | 14.3465 | 14.3545 | 2315.6707 | 2601.8849
61.2667 | 3900.7113 | 250.6994 | 150.8326 | 115.179 | 35.0278 | 15.5733 | 29.7101 | 199.2394 | 0.03966 | 4.5063 | 4.5002 | 413.3004 | 169.8837 | 14.3432 | 14.3513 | 2308.2186 | 2532.3779
61.275 | 3903.8319 | 250.283 | 150.8782 | 115.0251 | 34.9622 | 15.5742 | 29.9626 | 205.1782 | 0.03688 | 4.4924 | 4.5021 | 413.16 | 169.76 | 14.3472 | 14.3526 | 2318.5868 | 2537.8866
61.2834 | 3899.8686 | 249.8123 | 151.0384 | 115.1141 | 34.9555 | 15.5675 | 29.4785 | 201.1103 | 0.05697 | 4.4891 | 4.4947 | 412.9355 | 169.1762 | 14.3445 | 14.3487 | 2319.0728 | 2573.3692
61.2917 | 3900.2141 | 249.4683 | 151.2545 | 115.185 | 34.9816 | 15.4821 | 29.8229 | 194.4344 | 0.05713 | 4.48 | 4.4758 | 412.9635 | 168.5095 | 14.3439 | 14.3435 | 2312.4306 | 2539.0207
61.3 | 3900.0692 | 250.0476 | 151.1913 | 114.9656 | 35.2664 | 15.4388 | 29.8431 | 205.1923 | 0.05114 | 4.5036 | 4.4898 | 413.2723 | 168.47 | 14.3406 | 14.3494 | 2301.7384 | 2515.6897
61.3084 | 3898.6109 | 249.7036 | 151.1633 | 114.9241 | 35.1143 | 15.4308 | 29.6377 | 201.493 | 0.05561 | 4.5048 | 4.4999 | 413.9741 | 172.0969 | 14.3439 | 14.3513 | 2296.8783 | 2549.2281
61.3167 | 3898.4283 | 249.5045 | 151.2883 | 114.8827 | 35.0152 | 15.4329 | 29.8565 | 202.5985 | 0.05862 | 4.487 | 4.4794 | 413.6373 | 169.7767 | 14.3485 | 14.3494 | 2319.2348 | 2588.5992
61.325 | 3902.1533 | 250.79 | 151.2545 | 115.1201 | 35.0152 | 15.4537 | 29.7505 | 197.4109 | 0.05635 | 4.5084 | 4.5018 | 413.3285 | 169.7802 | 14.3399 | 14.3526 | 2305.3025 | 2565.5922
61.3334 | 3897.8549 | 249.8847 | 151.2766 | 115.0191 | 35.0614 | 15.467 | 29.4785 | 198.233 | 0.0605 | 4.5075 | 4.507 | 412.6547 | 170.0687 | 14.3518 | 14.3507 | 2324.9049 | 2511.6392
61.3417 | 3899.8987 | 250.0657 | 151.2076 | 114.9716 | 35.0084 | 15.474 | 30.1149 | 195.0581 | 0.04412 | 4.5108 | 4.5042 | 412.7951 | 171.3633 | 14.3419 | 14.3416 | 2297.6883 | 2503.8622
61.35 | 3899.5386 | 250.0657 | 151.2206 | 114.8827 | 34.7504 | 15.5023 | 29.8035 | 195.7384 | 0.04337 | 4.4958 | 4.4954 | 413.7776 | 168.6764 | 14.3432 | 14.3513 | 2243.0931 | 2558.1392
61.3584 | 3897.3199 | 249.776 | 151.1002 | 115.2566 | 34.8496 | 15.5172 | 29.8498 | 201.0678 | 0.04827 | 4.4979 | 4.4987 | 413.4408 | 168.661 | 14.3393 | 14.3507 | 2325.5529 | 2503.2141
61.3667 | 3898.6776 | 249.9028 | 151.0149 | 115.1382 | 35.247 | 15.4906 | 29.9298 | 199.537 | 0.04127 | 4.493 | 4.4944 | 412.9074 | 169.4265 | 14.3439 | 14.3487 | 2315.8327 | 2566.4023
61.375 | 3898.3971 | 249.776 | 150.9355 | 114.9422 | 34.9227 | 15.5009 | 30.1881 | 195.1573 | 0.04708 | 4.5039 | 4.5091 | 413.0758 | 168.7634 | 14.3432 | 14.3494 | 2295.9063 | 2540.4789
61.3834 | 3899.138 | 249.6674 | 150.8326 | 115.2505 | 34.9488 | 15.5182 | 30.0021 | 203.4206 | 0.04795 | 4.49 | 4.514 | 413.3565 | 169.6354 | 14.3524 | 14.3409 | 2269.6617 | 2557.0051
61.3917 | 3897.6005 | 249.776 | 150.8151 | 114.5856 | 35.0547 | 15.5419 | 30.0552 | 207.0491 | 0.06345 | 4.5078 | 4.4996 | 413.4127 | 168.91 | 14.3366 | 14.3571 | 2335.2732 | 2468.5416
61.4 | 3902.6427 | 249.7398 | 150.7415 | 114.995 | 34.9816 | 15.5708 | 29.982 | 200.9969 | 0.05668 | 4.497 | 4.4984 | 412.1775 | 171.3256 | 14.3439 | 14.3481 | 2334.6251 | 2588.9232
61.4084 | 3899.9284 | 250.3373 | 150.6783 | 115.0071 | 34.9421 | 15.5497 | 29.5181 | 200.0898 | 0.06539 | 4.5111 | 4.5119 | 412.6266 | 169.0948 | 14.3445 | 14.3455 | 2275.8178 | 2557.9772
61.4167 | 3899.3592 | 249.5588 | 150.6607 | 115.0606 | 35.0017 | 15.5684 | 30.4261 | 202.9954 | 0.06643 | 4.5027 | 4.5008 | 413.6934 | 168.888 | 14.3432 | 14.35 | 2333.1671 | 2521.5225
61.425 | 3898.3377 | 249.7036 | 150.8326 | 114.9596 | 34.7832 | 15.5403 | 29.9954 | 196.7164 | 0.04326 | 4.4976 | 4.5008 | 412.7389 | 170.0442 | 14.3544 | 14.35 | 2346.1274 | 2578.8779
61.4334 | 3898.0785 | 249.4864 | 150.8723 | 115.1081 | 35.3193 | 15.5205 | 30.0552 | 201.9749 | 0.05028 | 4.4906 | 4.4923 | 413.4969 | 168.7918 | 14.3505 | 14.3539 | 2316.1567 | 2552.9545
61.4417 | 3899.8081 | 249.7579 | 150.8899 | 115.1141 | 35.0084 | 15.5059 | 30.2209 | 209.7279 | 0.05607 | 4.4849 | 4.5005 | 413.2723 | 168.5228 | 14.3419 | 14.3526 | 2308.2186 | 2458.1722
61.45 | 3901.6201 | 250.5727 | 151.0488 | 114.995 | 34.8757 | 15.4389 | 30.088 | 193.2155 | 0.0568 | 4.5139 | 4.5042 | 413.4127 | 170.0518 | 14.3491 | 14.35 | 2366.7019 | 2513.4214
61.4584 | 3899.7193 | 249.5226 | 151.0429 | 115.0071 | 35.1009 | 15.4445 | 29.9954 | 195.8518 | 0.05013 | 4.4958 | 4.5033 | 412.1494 | 170.561 | 14.3478 | 14.35 | 2349.8535 | 2565.7542
61.4667 | 3898.4399 | 250.1201 | 151.1399 | 115.0011 | 34.8824 | 15.4841 | 30.2007 | 205.0081 | 0.0428 | 4.4939 | 4.4975 | 413.553 | 169.3057 | 14.3432 | 14.35 | 2284.89 | 2585.8448
61.475 | 3899.9249 | 249.8485 | 151.1913 | 114.8646 | 35.2067 | 15.5233 | 30.1544 | 202.3859 | 0.04454 | 4.4951 | 4.5012 | 413.525 | 171.5003 | 14.3452 | 14.3494 | 2315.9947 | 2481.1792
61.4834 | 3900.657 | 249.5588 | 151.1399 | 114.8171 | 34.995 | 15.5074 | 30.3134 | 196.3479 | 0.03982 | 4.4988 | 4.4889 | 413.2443 | 169.6467 | 14.3452 | 14.3461 | 2360.7077 | 2493.8169
61.4917 | 3900.4776 | 250.0657 | 151.0826 | 114.9536 | 34.9353 | 15.5022 | 30.0947 | 199.8772 | 0.03716 | 4.5018 | 4.5061 | 412.4863 | 169.265 | 14.3406 | 14.3571 | 2326.039 | 2491.3865
61.5 | 3903.42 | 250.5184 | 151.1913 | 115.0486 | 34.8824 | 15.5 | 30.0417 | 197.8361 | 0.05431 | 4.4885 | 4.4905 | 412.1775 | 168.5463 | 14.3432 | 14.3448 | 2360.0597 | 2575.6375
61.5084 | 3902.1014 | 249.9933 | 151.1796 | 115.0954 | 34.9346 | 15.5091 | 30.0939 | 204.3136 | 0.05266 | 4.5036 | 4.5018 | 413.2162 | 169.4369 | 14.3386 | 14.3461 | 2344.6694 | 2507.1026
61.5167 | 3899.5733 | 249.6855 | 151.2649 | 114.995 | 34.9816 | 15.5369 | 30.194 | 195.5117 | 0.05011 | 4.5111 | 4.5134 | 413.6934 | 169.836 | 14.3439 | 14.35 | 2287.4821 | 2580.1741
61.525 | 3898.6078 | 250.0839 | 151.2766 | 115.2799 | 34.9816 | 15.566 | 30.141 | 202.0032 | 0.04352 | 4.4958 | 4.4999 | 413.9741 | 169.4128 | 14.3432 | 14.35 | 2288.1301 | 2557.3291
61.5334 | 3899.6371 | 249.7579 | 151.1855 | 115.096 | 35.3058 | 15.5576 | 30.2007 | 197.8361 | 0.04964 | 4.4812 | 4.4874 | 412.5705 | 172.483 | 14.3485 | 14.3442 | 2313.7267 | 2552.6305
61.5417 | 3898.3205 | 249.7217 | 150.9284 | 114.9777 | 35.0152 | 15.5869 | 30.1216 | 193.8958 | 0.05019 | 4.5069 | 4.4947 | 413.5811 | 172.2338 | 14.3445 | 14.3539 | 2344.1834 | 2543.7193
61.55 | 3902.4339 | 250.0476 | 150.8841 | 115.0251 | 35.0152 | 15.5925 | 30.0156 | 197.3684 | 0.05155 | 4.5018 | 4.4993 | 414.1145 | 169.007 | 14.3439 | 14.352 | 2345.1554 | 2535.1322
61.5584 | 3899.0086 | 249.7036 | 150.8723 | 114.8887 | 34.8631 | 15.5665 | 29.8633 | 202.3434 | 0.04771 | 4.4976 | 4.5091 | 413.6934 | 169.083 | 14.3452 | 14.3494 | 2229.3228 | 2513.7454
61.5667 | 3899.3155 | 249.9209 | 151.0149 | 115.1375 | 35.0345 | 15.5673 | 30.3 | 199.7071 | 0.04966 | 4.4976 | 4.5018 | 412.6828 | 168.5119 | 14.3511 | 14.3474 | 2287.1581 | 2450.7193
61.575 | 3900.7081 | 250.0295 | 150.9635 | 114.9656 | 35.0017 | 15.5566 | 29.9491 | 204.0443 | 0.04566 | 4.4855 | 4.4996 | 412.8793 | 169.3979 | 14.3538 | 14.3481 | 2289.9121 | 2541.7751
61.5834 | 3896.1687 | 249.6312 | 150.8782 | 114.8171 | 35.0479 | 15.546 | 30.1544 | 201.7339 | 0.04904 | 4.4988 | 4.5042 | 412.4582 | 171.4737 | 14.3445 | 14.339 | 2289.5881 | 2507.5886
61.5917 | 3895.4718 | 249.9028 | 150.7812 | 114.9181 | 35.0547 | 15.4975 | 29.8961 | 197.1841 | 0.05528 | 4.5139 | 4.4938 | 413.918 | 168.516 | 14.3412 | 14.3468 | 2315.8327 | 2480.6931
61.6 | 3899.5159 | 249.9571 | 150.787 | 114.894 | 34.9219 | 15.4955 | 30.1872 | 195.8802 | 0.04711 | 4.4921 | 4.496 | 413.553 | 171.4685 | 14.3445 | 14.352 | 2325.8769 | 2471.782
61.6084 | 3902.4929 | 249.5769 | 150.7415 | 114.8465 | 35.0278 | 15.4425 | 30.0813 | 203.8033 | 0.05193 | 4.487 | 4.5054 | 412.5705 | 169.5939 | 14.3485 | 14.3552 | 2309.3526 | 2568.1845
61.6167 | 3901.9816 | 249.4864 | 150.7415 | 115.1021 | 34.995 | 15.4509 | 29.9424 | 205.5325 | 0.05245 | 4.4954 | 4.5036 | 412.6547 | 168.71 | 14.3439 | 14.3571 | 2268.6897 | 2473.4022
61.625 | 3901.8146 | 250.3735 | 150.9342 | 115.0486 | 34.8824 | 15.4655 | 29.8827 | 201.3371 | 0.05637 | 4.5108 | 4.5036 | 412.7389 | 172.1484 | 14.3472 | 14.3507 | 2323.7709 | 2497.7054
61.6334 | 3897.9429 | 250.2468 | 150.8782 | 115.0546 | 34.8362 | 15.4122 | 30.2074 | 195.6109 | 0.06068 | 4.5078 | 4.4975 | 413.6373 | 168.5079 | 14.3426 | 14.3552 | 2330.251 | 2534.6462
61.6417 | 3896.1566 | 249.5769 | 150.9472 | 114.9061 | 34.7765 | 15.4264 | 29.8827 | 200.6851 | 0.06397 | 4.4828 | 4.4972 | 413.553 | 171.5431 | 14.3439 | 14.3455 | 2281.8119 | 2541.4511
61.65 | 3898.3422 | 249.776 | 151.1002 | 115.191 | 34.9883 | 15.4888 | 29.9887 | 204.3277 | 0.05152 | 4.5021 | 4.5005 | 413.4408 | 169.4822 | 14.3571 | 14.3526 | 2299.9564 | 2475.3465
61.6584 | 3900.4665 | 250.0657 | 151.0371 | 114.983 | 34.8623 | 15.5333 | 29.9685 | 204.1435 | 0.05511 | 4.5015 | 4.5015 | 412.4863 | 170.0019 | 14.3524 | 14.3507 | 2344.9934 | 2568.5086
61.6667 | 3896.2004 | 249.3415 | 151.1855 | 115.0486 | 34.9353 | 15.4794 | 29.9887 | 201.3229 | 0.04703 | 4.5048 | 4.5073 | 412.8232 | 167.8931 | 14.3439 | 14.3403 | 2384.3603 | 2514.8796
61.675 | 3902.9359 | 250.4098 | 151.0546 | 115.0606 | 35.0547 | 15.4743 | 30.2671 | 200.5008 | 0.04603 | 4.4942 | 4.4886 | 413.4408 | 168.901 | 14.3472 | 14.35 | 2343.3733 | 2556.0329
61.6834 | 3900.2568 | 250.0114 | 151.1341 | 114.9295 | 35.0144 | 15.4914 | 30.0148 | 202.556 | 0.04457 | 4.5106 | 4.5005 | 413.6092 | 169.3695 | 14.3478 | 14.3507 | 2362.9758 | 2492.5207
61.6917 | 3899.2458 | 249.776 | 151.231 | 115.1556 | 35.0017 | 15.519 | 30.0552 | 198.644 | 0.0486 | 4.4936 | 4.5015 | 413.3846 | 169.2465 | 14.3439 | 14.3481 | 2295.7443 | 2563.3239
61.7 | 3903.9682 | 250.7175 | 151.0371 | 114.989 | 35.0278 | 15.5592 | 29.9752 | 204.0443 | 0.03736 | 4.5027 | 4.5146 | 412.8512 | 168.6759 | 14.3439 | 14.3545 | 2362.8138 | 2538.0486
61.7084 | 3900.8567 | 250.2468 | 151.1621 | 114.9596 | 35.0479 | 15.5844 | 30.1544 | 205.3766 | 0.0379 | 4.493 | 4.4883 | 414.0022 | 168.7797 | 14.3379 | 14.35 | 2345.6414 | 2591.8396
61.7167 | 3900.5863 | 250.1201 | 151.1224 | 115.0365 | 34.9749 | 15.5965 | 30.2402 | 201.2804 | 0.05009 | 4.4828 | 4.4938 | 412.5144 | 169.0921 | 14.3498 | 14.3422 | 2339.1613 | 2555.8709
61.725 | 3898.6073 | 249.3777 | 151.1959 | 114.9295 | 35.2261 | 15.5682 | 30.0678 | 200.274 | 0.05149 | 4.4933 | 4.4996 | 413.1881 | 170.707 | 14.3459 | 14.3513 | 2374.4781 | 2535.9423
61.7334 | 3898.9071 | 249.7942 | 151.2193 | 114.995 | 34.9816 | 15.5681 | 30.088 | 202.8395 | 0.04784 | 4.509 | 4.4914 | 414.1707 | 169.7912 | 14.3459 | 14.3448 | 2321.8268 | 2564.9441
61.7417 | 3900.3312 | 250.1563 | 151.0488 | 115.1315 | 35.3453 | 15.5472 | 29.9752 | 199.6362 | 0.04529 | 4.4933 | 4.5085 | 413.2443 | 169.5064 | 14.3465 | 14.3559 | 2339.6473 | 2579.04
61.75 | 3899.4379 | 250.6451 | 150.9518 | 114.995 | 34.9286 | 15.5957 | 30.035 | 198.5732 | 0.0443 | 4.4973 | 4.5018 | 412.9355 | 170.6064 | 14.3445 | 14.35 | 2276.4658 | 2554.8988
61.7584 | 3895.4748 | 249.251 | 150.8548 | 115.1556 | 35.2664 | 15.6057 | 29.5249 | 200.6567 | 0.05365 | 4.4915 | 4.4947 | 413.6653 | 169.2083 | 14.3498 | 14.35 | 2310.0006 | 2463.843
61.7667 | 3900.1678 | 250.3554 | 150.9238 | 114.989 | 35.0807 | 15.5965 | 29.9752 | 199.0126 | 0.04662 | 4.5139 | 4.4963 | 413.7776 | 169.4763 | 14.3406 | 14.3559 | 2327.497 | 2563.3239
61.775 | 3899.9327 | 250.0657 | 150.9016 | 115.0131 | 34.9488 | 15.5612 | 29.9491 | 205.1498 | 0.05242 | 4.5003 | 4.5039 | 413.2162 | 172.4755 | 14.3531 | 14.3487 | 2304.1685 | 2620.3554
61.7834 | 3900.9055 | 249.7942 | 150.8665 | 114.9 | 34.9286 | 15.6285 | 30.088 | 193.3572 | 0.05247 | 4.4963 | 4.4914 | 413.4969 | 172.3715 | 14.3472 | 14.3559 | 2297.2023 | 2569.6427
61.7917 | 3899.6587 | 250.1744 | 150.9576 | 114.9415 | 35.0278 | 15.5777 | 30.1343 | 195.4549 | 0.04656 | 4.4976 | 4.4957 | 413.8057 | 171.3806 | 14.3445 | 14.3468 | 2348.7195 | 2467.5694
61.8 | 3901.6075 | 249.9933 | 150.8268 | 114.9355 | 34.8093 | 15.5116 | 29.8625 | 199.4236 | 0.04982 | 4.5133 | 4.5137 | 413.4969 | 171.3406 | 14.3478 | 14.3559 | 2286.3481 | 2481.0172
61.8084 | 3898.0102 | 249.3958 | 150.7812 | 115.0666 | 34.9555 | 15.5646 | 29.9559 | 200.6567 | 0.05404 | 4.4912 | 4.5064 | 412.4863 | 172.3285 | 14.3439 | 14.3487 | 2345.1554 | 2468.5416
61.8167 | 3900.1481 | 250.5003 | 150.6783 | 115.0071 | 34.9421 | 15.5603 | 29.9954 | 202.7544 | 0.05355 | 4.5072 | 4.496 | 413.1881 | 171.4351 | 14.3412 | 14.35 | 2365.8919 | 2573.3692
61.825 | 3899.2489 | 249.2329 | 150.7929 | 115.096 | 34.8824 | 15.5633 | 30.0417 | 191.217 | 0.05252 | 4.4912 | 4.4972 | 413.2443 | 171.6916 | 14.3465 | 14.3409 | 2332.6811 | 2479.559
61.8334 | 3902.2236 | 249.595 | 150.7578 | 114.9656 | 34.8429 | 15.5762 | 30.0021 | 192.7336 | 0.05511 | 4.4921 | 4.5094 | 414.0022 | 169.5213 | 14.3379 | 14.35 | 2325.5529 | 2459.3064
61.8417 | 3899.3949 | 250.4641 | 150.9238 | 114.9777 | 35.0681 | 15.5371 | 30.3336 | 206.8507 | 0.06024 | 4.4939 | 4.4996 | 413.2162 | 170.5879 | 14.3432 | 14.3578 | 2332.8431 | 2505.1583
61.85 | 3897.7219 | 249.8485 | 151.0663 | 114.9716 | 35.0614 | 15.5372 | 30.2739 | 203.0096 | 0.06129 | 4.4945 | 4.4932 | 414.1145 | 171.3688 | 14.3439 | 14.3461 | 2285.862 | 2575.3135
61.8584 | 3902.0925 | 250.2287 | 151.0501 | 115.0131 | 35.1076 | 15.5352 | 29.6309 | 202.1166 | 0.04607 | 4.5051 | 4.503 | 413.553 | 170.3543 | 14.3419 | 14.3559 | 2338.3512 | 2541.4511
61.8667 | 3900.0713 | 249.9028 | 151.0032 | 115.0666 | 35.0084 | 15.5651 | 30.1149 | 197.4676 | 0.05163 | 4.5057 | 4.4917 | 412.8232 | 172.1888 | 14.3432 | 14.35 | 2328.955 | 2584.0626
61.875 | 3901.8284 | 250.7538 | 151.0546 | 115.1495 | 34.7303 | 15.5604 | 30.0484 | 202.9245 | 0.04586 | 4.5154 | 4.5094 | 413.16 | 170.044 | 14.3439 | 14.3448 | 2373.506 | 2597.1863
61.8834 | 3898.6531 | 249.8847 | 151.1575 | 115.0191 | 35.0084 | 15.5506 | 30.5388 | 202.1308 | 0.05029 | 4.503 | 4.5097 | 413.6653 | 168.9844 | 14.3445 | 14.3461 | 2341.5913 | 2521.6845
61.8917 | 3898.1299 | 249.9028 | 151.3339 | 115.0191 | 34.6378 | 15.5367 | 30.0619 | 194.7179 | 0.04842 | 4.5048 | 4.5076 | 413.132 | 169.8947 | 14.3485 | 14.3435 | 2311.7826 | 2525.735
61.9 | 3897.6352 | 250.0657 | 151.1575 | 114.9957 | 34.8765 | 15.5567 | 29.9298 | 194.6896 | 0.05025 | 4.497 | 4.4993 | 413.6653 | 168.9061 | 14.3478 | 14.3416 | 2274.1978 | 2551.8204
61.9084 | 3900.2036 | 250.1744 | 151.203 | 115.0553 | 34.9958 | 15.5701 | 30.0493 | 208.4948 | 0.05235 | 4.4988 | 4.4957 | 412.7389 | 169.2252 | 14.3432 | 14.3507 | 2330.8991 | 2519.2542
61.9167 | 3899.6002 | 249.5226 | 151.2883 | 115.0666 | 35.1672 | 15.6054 | 29.9028 | 205.3624 | 0.04278 | 4.5045 | 4.5109 | 412.9355 | 169.9187 | 14.3432 | 14.3397 | 2364.9198 | 2554.7368
61.925 | 3901.3234 | 250.4641 | 151.2206 | 115.0191 | 34.9555 | 15.6513 | 29.7968 | 203.6616 | 0.04093 | 4.4915 | 4.4981 | 413.0197 | 169.255 | 14.334 | 14.35 | 2314.5367 | 2555.2229
61.9334 | 3898.9277 | 250.0657 | 151.0149 | 115.0191 | 35.1143 | 15.608 | 29.8498 | 204.3136 | 0.04092 | 4.4979 | 4.4957 | 413.8338 | 169.8471 | 14.3426 | 14.3416 | 2278.2479 | 2559.7594
61.9417 | 3901.4812 | 250.102 | 150.9238 | 114.8111 | 35.0412 | 15.5355 | 29.5114 | 205.6884 | 0.04692 | 4.5048 | 4.5012 | 412.2056 | 169.6845 | 14.3439 | 14.3507 | 2341.9153 | 2526.2211
61.95 | 3898.2921 | 249.7942 | 150.9355 | 115.0191 | 34.9026 | 15.5069 | 29.9559 | 198.2897 | 0.04547 | 4.4951 | 4.5064 | 413.0477 | 168.6787 | 14.3459 | 14.3409 | 2320.0448 | 2509.5329
61.9584 | 3900.9511 | 249.939 | 150.7252 | 114.7696 | 34.995 | 15.5747 | 29.9424 | 200.5717 | 0.04738 | 4.4988 | 4.5091 | 412.1494 | 170.2925 | 14.3432 | 14.3539 | 2392.4605 | 2531.2437
61.9667 | 3897.8375 | 249.8666 | 150.6503 | 114.8947 | 35.1345 | 15.584 | 30.0291 | 200.5008 | 0.05179 | 4.4912 | 4.5067 | 413.2723 | 170.5855 | 14.3485 | 14.3461 | 2319.0728 | 2551.0103
61.975 | 3899.9458 | 250.5184 | 150.6561 | 114.9181 | 34.9488 | 15.5921 | 29.9491 | 197.6944 | 0.05351 | 4.5103 | 4.4984 | 413.7215 | 168.9928 | 14.3432 | 14.3397 | 2301.7384 | 2581.9563
61.9834 | 3899.6793 | 250.1201 | 150.6959 | 114.9596 | 34.9421 | 15.6194 | 29.9954 | 195.2282 | 0.05214 | 4.4991 | 4.507 | 413.4408 | 168.6776 | 14.3459 | 14.35 | 2266.9076 | 2515.2036
61.9917 | 3898.441 | 249.8304 | 150.8502 | 115.0131 | 34.737 | 15.5759 | 29.737 | 205.4475 | 0.05009 | 4.4966 | 4.4892 | 412.4863 | 169.4286 | 14.3386 | 14.3455 | 2352.1215 | 2471.4579
62 | 3901.4019 | 250.3192 | 150.8326 | 114.9476 | 34.8227 | 15.6102 | 30.088 | 195.54 | 0.04566 | 4.5015 | 4.4978 | 412.9355 | 171.3201 | 14.3524 | 14.3422 | 2337.2172 | 2596.8623
62.0084 | 3902.3144 | 250.2468 | 150.9811 | 115.0131 | 35.0547 | 15.5865 | 29.8961 | 196.1069 | 0.05477 | 4.497 | 4.5021 | 413.4969 | 168.9144 | 14.332 | 14.3487 | 2361.3558 | 2532.2159
62.0167 | 3900.262 | 249.8123 | 151.0605 | 114.9061 | 34.9883 | 15.5352 | 30.1477 | 194.562 | 0.05188 | 4.4942 | 4.4963 | 413.8057 | 169.9122 | 14.3491 | 14.35 | 2365.4059 | 2551.3343
62.025 | 3900.2066 | 250.1382 | 151.0266 | 114.8111 | 35.0412 | 15.516 | 29.9357 | 203.3781 | 0.04959 | 4.503 | 4.4975 | 413.7776 | 171.5005 | 14.3445 | 14.3442 | 2403.9627 | 2502.0799
62.0334 | 3900.5766 | 250.3554 | 151.1119 | 115.0191 | 34.8496 | 15.5346 | 29.8498 | 195.8235 | 0.04845 | 4.4933 | 4.5012 | 413.3565 | 169.8892 | 14.3531 | 14.3442 | 2373.02 | 2575.6375
62.0417 | 3900.2711 | 249.8847 | 151.1353 | 115.0787 | 35.1277 | 15.5121 | 29.5981 | 201.6914 | 0.05061 | 4.5066 | 4.4932 | 412.9074 | 169.5011 | 14.336 | 14.3487 | 2337.8652 | 2518.282
62.05 | 3901.3651 | 250.0295 | 151.3117 | 115.0191 | 34.9026 | 15.5269 | 30.0089 | 201.7623 | 0.05555 | 4.4846 | 4.4935 | 412.5986 | 172.1383 | 14.3452 | 14.3494 | 2389.2204 | 2567.5365
62.0584 | 3899.1027 | 249.776 | 151.3 | 114.9716 | 34.7437 | 15.5377 | 29.8498 | 192.9178 | 0.05491 | 4.5084 | 4.4981 | 414.0584 | 169.0906 | 14.3485 | 14.339 | 2314.3747 | 2518.9301
62.0667 | 3896.1682 | 249.3415 | 151.3117 | 114.7756 | 34.8958 | 15.503 | 29.7901 | 200.274 | 0.06215 | 4.497 | 4.5064 | 413.525 | 172.3705 | 14.3439 | 14.3442 | 2255.8914 | 2501.2698
62.075 | 3898.0893 | 249.8123 | 151.2779 | 114.9716 | 34.6908 | 15.5028 | 29.9028 | 201.4363 | 0.05781 | 4.5012 | 4.5005 | 413.553 | 169.152 | 14.3439 | 14.3442 | 2334.6251 | 2551.1723
62.0834 | 3897.3173 | 249.8485 | 151.0898 | 115.0493 | 35.0421 | 15.4797 | 29.8305 | 200.5433 | 0.05782 | 4.493 | 4.5054 | 412.6266 | 169.3539 | 14.3564 | 14.352 | 2369.78 | 2572.7211
62.0917 | 3903.5688 | 249.9028 | 150.9134 | 115.1382 | 35.2999 | 15.448 | 30.0888 | 209.0192 | 0.04921 | 4.5048 | 4.4972 | 412.7109 | 168.8351 | 14.3524 | 14.35 | 2264.1536 | 2551.8204
62.1 | 3900.1336 | 250.8081 | 150.9472 | 115.185 | 34.9286 | 15.418 | 30.194 | 202.0032 | 0.04972 | 4.5021 | 4.5067 | 413.1039 | 168.5301 | 14.3465 | 14.3539 | 2279.0579 | 2588.2752
62.1084 | 3899.6079 | 250.0295 | 150.8163 | 115.1796 | 35.1345 | 15.3784 | 29.817 | 195.3699 | 0.05307 | 4.5054 | 4.4941 | 413.7496 | 169.7185 | 14.3472 | 14.3461 | 2304.3305 | 2621.6515
62.1167 | 3901.4765 | 250.5003 | 150.8958 | 115.0312 | 35.2336 | 15.3683 | 29.9163 | 203.7324 | 0.04741 | 4.5066 | 4.4923 | 414.0303 | 169.3098 | 14.3439 | 14.3448 | 2293.1522 | 2557.4911
62.125 | 3903.285 | 250.6813 | 150.6737 | 114.8947 | 34.8698 | 15.3642 | 29.923 | 197.2267 | 0.04532 | 4.5042 | 4.4984 | 414.1145 | 172.4784 | 14.3498 | 14.3533 | 2332.5191 | 2556.8431
62.1334 | 3897.8988 | 249.5769 | 150.8619 | 115.191 | 34.9353 | 15.3885 | 29.9887 | 201.4079 | 0.03894 | 4.503 | 4.5128 | 413.525 | 168.9613 | 14.3459 | 14.3455 | 2305.7885 | 2566.4023
62.1417 | 3895.6118 | 248.9613 | 150.7883 | 115.0847 | 34.8698 | 15.4495 | 29.87 | 198.1054 | 0.04199 | 4.4867 | 4.4892 | 412.2056 | 172.2842 | 14.3465 | 14.3526 | 2299.7944 | 2540.6409
62.15 | 3901.4172 | 250.102 | 150.6737 | 114.9008 | 34.7706 | 15.4969 | 29.8237 | 197.2267 | 0.03976 | 4.4906 | 4.4987 | 412.1494 | 169.4097 | 14.3518 | 14.3481 | 2342.5633 | 2575.9615
62.1584 | 3900.1361 | 250.6632 | 150.8561 | 114.8472 | 34.8698 | 15.4831 | 30.1351 | 193.9667 | 0.04886 | 4.5006 | 4.5244 | 413.4688 | 169.6281 | 14.3459 | 14.3487 | 2372.21 | 2562.6758
62.1667 | 3902.5681 | 250.6089 | 150.9472 | 114.9482 | 35.0883 | 15.5279 | 30.0358 | 202.8395 | 0.05067 | 4.4958 | 4.4929 | 412.9916 | 169.1371 | 14.3459 | 14.3526 | 2355.1996 | 2587.6271
62.175 | 3898.9214 | 250.2649 | 150.9928 | 114.9482 | 35.0353 | 15.5321 | 30.0358 | 191.6847 | 0.05291 | 4.5063 | 4.5094 | 413.6092 | 168.7253 | 14.3393 | 14.3526 | 2278.2479 | 2563.648
62.1834 | 3899.5598 | 249.7942 | 150.9869 | 114.8533 | 34.8765 | 15.5265 | 29.8237 | 208.9767 | 0.05194 | 4.5 | 4.4917 | 413.3004 | 169.3847 | 14.3505 | 14.3474 | 2353.2556 | 2558.3012
62.1917 | 3899.7008 | 249.7398 | 151.0956 | 115.0432 | 34.9295 | 15.4824 | 30.0888 | 198.9134 | 0.05455 | 4.4918 | 4.4999 | 412.4863 | 169.1993 | 14.332 | 14.3403 | 2376.7461 | 2515.2036
62.2 | 3899.9529 | 250.5365 | 151.1529 | 114.9837 | 35.0748 | 15.4351 | 29.7042 | 208.3956 | 0.05263 | 4.5103 | 4.5051 | 413.0197 | 169.6319 | 14.3439 | 14.3507 | 2287.1581 | 2519.9022
62.2084 | 3902.4154 | 250.5184 | 151.2102 | 114.9897 | 34.9757 | 15.4725 | 29.817 | 200.0898 | 0.04765 | 4.5009 | 4.488 | 413.9461 | 170.3628 | 14.3571 | 14.3409 | 2268.8517 | 2535.4563
62.2167 | 3899.8584 | 249.2691 | 151.1692 | 115.1382 | 35.1941 | 15.4747 | 29.9298 | 193.7399 | 0.05224 | 4.49 | 4.4978 | 412.8793 | 170.0246 | 14.3445 | 14.3409 | 2270.3097 | 2566.7263
62.225 | 3897.0858 | 249.9933 | 151.175 | 115.0191 | 35.2201 | 15.523 | 30.0089 | 194.0234 | 0.04618 | 4.5096 | 4.5116 | 412.5424 | 171.7002 | 14.3439 | 14.3559 | 2316.8047 | 2525.573
62.2334 | 3902.4253 | 249.7398 | 151.2662 | 115.0138 | 35.1084 | 15.4942 | 29.897 | 203.8316 | 0.05348 | 4.4915 | 4.5033 | 413.1039 | 172.4336 | 14.3419 | 14.3507 | 2329.117 | 2522.6566
62.2417 | 3899.3939 | 250.3735 | 151.2206 | 115.0967 | 34.9891 | 15.5236 | 29.7774 | 201.904 | 0.04915 | 4.4945 | 4.4883 | 413.0758 | 169.4279 | 14.3386 | 14.3565 | 2310.9726 | 2551.6584
62.25 | 3900.3841 | 250.4279 | 151.3117 | 114.8593 | 35.0421 | 15.5084 | 29.9365 | 207.0491 | 0.05428 | 4.5078 | 4.5012 | 412.5986 | 169.4891 | 14.3439 | 14.3539 | 2335.1112 | 2591.0295
62.2584 | 3899.7213 | 250.3916 | 151.1178 | 115.0787 | 34.9689 | 15.4596 | 30.0753 | 194.3352 | 0.04599 | 4.5148 | 4.5051 | 412.767 | 172.0423 | 14.3485 | 14.3409 | 2325.0669 | 2565.7542
62.2667 | 3901.336 | 250.4098 | 151.0208 | 114.9008 | 34.9824 | 15.5207 | 29.8237 | 195.3557 | 0.05042 | 4.5118 | 4.4877 | 412.3459 | 168.6085 | 14.3478 | 14.3403 | 2301.9004 | 2555.7089
62.275 | 3900.54 | 249.7217 | 150.9413 | 115.1261 | 34.9689 | 15.5477 | 29.9693 | 207.1058 | 0.05568 | 4.5015 | 4.5097 | 413.2443 | 169.3975 | 14.3452 | 14.3526 | 2358.2777 | 2495.4371
62.2834 | 3899.1407 | 250.627 | 150.9296 | 115.2566 | 35.0084 | 15.5369 | 29.9028 | 204.271 | 0.05052 | 4.5012 | 4.4929 | 413.16 | 169.1891 | 14.3432 | 14.3409 | 2362.3278 | 2537.4005
62.2917 | 3900.8185 | 250.0295 | 150.8841 | 115.0312 | 35.0219 | 15.5667 | 30.1813 | 207.1341 | 0.0482 | 4.4933 | 4.5082 | 413.3004 | 169.1824 | 14.3432 | 14.3358 | 2311.4586 | 2550.3622
62.3 | 3900.7443 | 249.6131 | 150.759 | 114.9897 | 35.0286 | 15.517 | 29.817 | 201.3796 | 0.05261 | 4.4985 | 4.5119 | 412.8793 | 168.5608 | 14.3459 | 14.3442 | 2325.0669 | 2522.4946
62.3084 | 3901.8305 | 249.8123 | 150.7252 | 115.0191 | 34.7967 | 15.5112 | 29.6907 | 206.553 | 0.04722 | 4.4976 | 4.5054 | 412.6547 | 170.2185 | 14.3472 | 14.3604 | 2304.8165 | 2506.4545
62.3167 | 3898.2726 | 249.6674 | 150.8619 | 114.9362 | 34.9689 | 15.4897 | 29.8103 | 195.4833 | 0.04581 | 4.4985 | 4.5079 | 413.16 | 171.0281 | 14.3557 | 14.3371 | 2253.7853 | 2491.2245
62.325 | 3900.3736 | 250.6451 | 150.7076 | 115.0071 | 34.9421 | 15.4933 | 30.0484 | 203.2505 | 0.04738 | 4.5127 | 4.5109 | 413.3846 | 172.4095 | 14.3465 | 14.3533 | 2363.4618 | 2533.35
62.3334 | 3901.3281 | 250.0839 | 150.6796 | 114.8593 | 34.7773 | 15.4163 | 29.8835 | 194.3636 | 0.04701 | 4.4997 | 4.5097 | 412.7109 | 168.8713 | 14.3491 | 14.35 | 2323.6089 | 2551.4964
62.3417 | 3897.848 | 249.595 | 150.7766 | 114.8653 | 34.9958 | 15.4328 | 29.8372 | 199.1118 | 0.05062 | 4.4945 | 4.5067 | 413.4688 | 170.0408 | 14.3439 | 14.3487 | 2277.7619 | 2543.0713
62.35 | 3900.3949 | 250.1744 | 151.0221 | 114.8412 | 35.0219 | 15.4933 | 29.9163 | 198.4314 | 0.03928 | 4.4994 | 4.5097 | 412.9635 | 169.961 | 14.3439 | 14.35 | 2345.3174 | 2527.8413
62.3584 | 3899.8917 | 249.6493 | 150.9986 | 114.7349 | 35.0622 | 15.5025 | 29.9037 | 194.1935 | 0.04151 | 4.4912 | 4.4981 | 412.2617 | 170.4403 | 14.3518 | 14.3526 | 2357.3057 | 2527.5172
62.3667 | 3900.8047 | 250.4279 | 151.0618 | 115.0372 | 35.0815 | 15.5224 | 29.87 | 200.6284 | 0.03793 | 4.5045 | 4.5064 | 413.6373 | 168.8444 | 14.3426 | 14.3397 | 2336.0832 | 2557.9772
62.375 | 3904.0331 | 250.4098 | 151.1471 | 115.0372 | 35.0815 | 15.5287 | 29.817 | 206.227 | 0.04748 | 4.4951 | 4.4874 | 413.16 | 169.2312 | 14.3432 | 14.3481 | 2400.3987 | 2609.3379
62.3834 | 3897.4987 | 249.8485 | 151.1015 | 114.9897 | 34.9227 | 15.5892 | 29.923 | 204.5829 | 0.0531 | 4.5084 | 4.5061 | 412.9916 | 169.7542 | 14.3445 | 14.3455 | 2338.6752 | 2560.4075
62.3917 | 3898.4208 | 250.3192 | 151.272 | 115.0967 | 34.9891 | 15.5786 | 29.8835 | 199.4236 | 0.04823 | 4.5084 | 4.5109 | 413.553 | 169.552 | 14.3386 | 14.3461 | 2354.5516 | 2504.5102
62.4 | 3898.3602 | 249.8304 | 151.2323 | 115.0191 | 34.9555 | 15.5604 | 29.9028 | 196.4613 | 0.05343 | 4.5024 | 4.5027 | 413.0477 | 171.1934 | 14.3524 | 14.3403 | 2247.3052 | 2536.2664
62.4084 | 3902.4551 | 250.5003 | 151.1353 | 115.0493 | 35.095 | 15.5121 | 29.8835 | 195.2423 | 0.05728 | 4.5009 | 4.4996 | 413.4127 | 172.283 | 14.3557 | 14.3513 | 2322.7989 | 2507.2646
62.4167 | 3898.2764 | 249.1423 | 151.244 | 115.0432 | 34.8765 | 15.5149 | 29.7177 | 206.2412 | 0.06002 | 4.5048 | 4.4987 | 413.6373 | 169.2992 | 14.3445 | 14.3332 | 2264.9636 | 2516.6618
62.425 | 3901.8507 | 250.5003 | 151.2662 | 114.7047 | 34.8168 | 15.4897 | 30.0291 | 192.6344 | 0.0615 | 4.5069 | 4.4999 | 413.4688 | 170.8245 | 14.3505 | 14.3507 | 2330.575 | 2552.1444
62.4334 | 3899.3483 | 249.939 | 151.1809 | 115.0018 | 35.095 | 15.473 | 29.7774 | 205.0931 | 0.0546 | 4.503 | 4.4957 | 413.7215 | 171.3091 | 14.3439 | 14.3494 | 2344.8314 | 2539.3448
62.4417 | 3900.9803 | 250.102 | 150.9986 | 114.9957 | 34.9295 | 15.4726 | 29.7177 | 197.2125 | 0.04558 | 4.4948 | 4.495 | 412.5424 | 170.6096 | 14.3419 | 14.3533 | 2316.8047 | 2545.6636
62.45 | 3898.9215 | 249.7579 | 150.9811 | 115.2746 | 35.0815 | 15.4353 | 30.0821 | 196.0219 | 0.04861 | 4.5075 | 4.496 | 412.5424 | 169.0586 | 14.336 | 14.3513 | 2326.363 | 2506.1305
62.4584 | 3899.2712 | 249.595 | 150.9075 | 114.9897 | 35.4519 | 15.446 | 30.0291 | 207.0633 | 0.04787 | 4.5196 | 4.5097 | 414.2268 | 171.291 | 14.3478 | 14.35 | 2297.0403 | 2557.8152
62.4667 | 3895.6371 | 249.8666 | 150.8046 | 114.9422 | 35.2403 | 15.4435 | 30.1881 | 196.2203 | 0.04628 | 4.5069 | 4.5082 | 412.767 | 169.9306 | 14.3465 | 14.3552 | 2268.5276 | 2602.8571
62.475 | 3899.2584 | 248.9975 | 150.7369 | 114.9837 | 35.1277 | 15.4838 | 30.0753 | 193.6265 | 0.04932 | 4.4782 | 4.4932 | 412.8512 | 169.7884 | 14.3399 | 14.35 | 2320.0448 | 2530.7577
62.4834 | 3901.8198 | 250.8986 | 150.7532 | 115.0372 | 34.9757 | 15.5039 | 30.1351 | 197.907 | 0.05116 | 4.5145 | 4.5039 | 412.4301 | 168.9219 | 14.3333 | 14.3604 | 2268.5276 | 2525.735
62.4917 | 3899.7178 | 250.1201 | 150.7766 | 114.6866 | 34.9555 | 15.4907 | 30.0619 | 198.7291 | 0.05733 | 4.5033 | 4.5045 | 412.1775 | 170.1028 | 14.3439 | 14.35 | 2317.9388 | 2530.5956
62.5 | 3899.1321 | 249.7036 | 150.7825 | 114.7462 | 34.8631 | 15.4285 | 30.0223 | 201.5922 | 0.05628 | 4.4861 | 4.4969 | 413.2443 | 171.6546 | 14.3399 | 14.3474 | 2309.6766 | 2581.9563
62.5084 | 3900.324 | 249.8485 | 150.8339 | 114.6987 | 34.916 | 15.4491 | 29.8633 | 197.3117 | 0.05779 | 4.4888 | 4.4957 | 412.1494 | 169.5085 | 14.3432 | 14.3487 | 2380.1482 | 2548.2559
62.5167 | 3900.2117 | 250.0839 | 150.8619 | 114.9422 | 34.8698 | 15.4936 | 30.0821 | 190.0831 | 0.0629 | 4.5054 | 4.4957 | 413.6092 | 169.2238 | 14.3472 | 14.3481 | 2338.9992 | 2534.6462
62.525 | 3897.5835 | 249.7217 | 151.0325 | 115.0493 | 34.7244 | 15.5325 | 29.8305 | 197.3826 | 0.06101 | 4.4961 | 4.4987 | 413.2162 | 169.366 | 14.3432 | 14.3487 | 2335.1112 | 2541.6131
62.5334 | 3900.848 | 250.3373 | 151.0839 | 114.8887 | 34.8631 | 15.5304 | 30.1283 | 203.3781 | 0.03604 | 4.5133 | 4.5085 | 412.0933 | 170.0946 | 14.3478 | 14.3448 | 2359.2497 | 2507.9127
62.5417 | 3901.309 | 250.4641 | 151.1633 | 114.9302 | 34.9622 | 15.5023 | 30.1216 | 205.6884 | 0.04493 | 4.5118 | 4.4923 | 413.3285 | 170.1693 | 14.3498 | 14.35 | 2323.1229 | 2546.7978
62.55 | 3897.2179 | 249.3596 | 151.1015 | 115.0847 | 35.0286 | 15.4883 | 29.87 | 205.7309 | 0.04075 | 4.5018 | 4.4938 | 412.2056 | 169.8038 | 14.3459 | 14.3422 | 2261.0755 | 2510.343
62.5584 | 3902.1678 | 249.8847 | 151.1341 | 114.7402 | 35.121 | 15.5098 | 30.2276 | 201.7765 | 0.0387 | 4.4915 | 4.4822 | 412.1775 | 169.2799 | 14.3452 | 14.352 | 2324.7429 | 2550.2002
62.5667 | 3902.2415 | 250.7719 | 151.0605 | 115.0011 | 35.2 | 15.5041 | 30.2007 | 207.1483 | 0.0418 | 4.5142 | 4.5088 | 412.3179 | 169.3062 | 14.3439 | 14.3455 | 2318.9108 | 2562.0277
62.575 | 3900.328 | 250.8624 | 151.2369 | 115.1676 | 35.0152 | 15.5029 | 30.1216 | 200.2315 | 0.05534 | 4.5121 | 4.5091 | 412.9355 | 172.63 | 14.3419 | 14.3461 | 2327.173 | 2608.5278
62.5834 | 3897.3381 | 249.5588 | 151.1119 | 115.2445 | 34.995 | 15.5385 | 30.1544 | 201.0394 | 0.0546 | 4.4906 | 4.4963 | 413.7496 | 168.614 | 14.3485 | 14.35 | 2309.0286 | 2567.8605
62.5917 | 3898.877 | 249.8666 | 151.2883 | 114.8766 | 35.2731 | 15.535 | 30.1149 | 203.0521 | 0.05012 | 4.4988 | 4.4843 | 412.7951 | 172.5668 | 14.3465 | 14.3455 | 2345.1554 | 2521.3604
62.6 | 3900.6117 | 250.0657 | 151.2545 | 115.0131 | 35.0547 | 15.5404 | 30.0021 | 205.8868 | 0.04684 | 4.4882 | 4.5008 | 412.4301 | 168.9104 | 14.3445 | 14.35 | 2301.0904 | 2513.4214
62.6084 | 3902.3989 | 250.2468 | 151.1119 | 114.8887 | 35.0219 | 15.5264 | 30.0753 | 193.5982 | 0.05179 | 4.5121 | 4.4935 | 412.6547 | 172.4963 | 14.3518 | 14.3455 | 2333.1671 | 2579.202
62.6167 | 3897.4962 | 249.8123 | 150.9693 | 114.9536 | 35.0941 | 15.5504 | 30.2007 | 203.6332 | 0.05054 | 4.493 | 4.4978 | 413.6373 | 168.3886 | 14.3439 | 14.3403 | 2342.8873 | 2602.209
62.625 | 3903.8952 | 250.0657 | 151.0149 | 114.8766 | 34.7437 | 15.5638 | 30.0089 | 200.4583 | 0.04832 | 4.4958 | 4.5021 | 413.525 | 170.139 | 14.3459 | 14.3409 | 2264.6396 | 2518.4441
62.6334 | 3901.4761 | 250.6813 | 150.9752 | 114.7937 | 34.8101 | 15.5501 | 30.2873 | 206.8648 | 0.04409 | 4.5072 | 4.4957 | 412.7389 | 170.287 | 14.3445 | 14.3513 | 2302.5484 | 2501.5939
62.6417 | 3896.5026 | 249.6312 | 150.8163 | 114.7281 | 35.0017 | 15.581 | 30.1081 | 196.5322 | 0.04941 | 4.5027 | 4.5021 | 413.525 | 172.7645 | 14.3478 | 14.3507 | 2333.8151 | 2524.7629
62.65 | 3900.3093 | 250.2468 | 150.9016 | 114.8412 | 35.1277 | 15.5806 | 30.1283 | 197.4535 | 0.04916 | 4.497 | 4.5008 | 413.7215 | 168.8509 | 14.3557 | 14.3474 | 2309.6766 | 2548.418
62.6584 | 3897.4198 | 250.4098 | 150.7988 | 115.0606 | 34.8429 | 15.5487 | 30.3201 | 200.189 | 0.04703 | 4.5106 | 4.5012 | 414.2829 | 168.7175 | 14.3452 | 14.3403 | 2250.3832 | 2536.7524
62.6667 | 3899.7645 | 250.0476 | 150.8841 | 114.9777 | 35.0681 | 15.5023 | 29.8565 | 192.9037 | 0.05136 | 4.4951 | 4.4935 | 413.6092 | 171.524 | 14.3432 | 14.3403 | 2313.4027 | 2619.0592
62.675 | 3902.8444 | 249.9571 | 150.9062 | 115.0251 | 35.0152 | 15.5117 | 30.1216 | 201.0394 | 0.04987 | 4.5066 | 4.4984 | 412.5424 | 168.6015 | 14.3452 | 14.3461 | 2299.9564 | 2557.1671
62.6834 | 3900.5291 | 249.1605 | 150.9238 | 115.0191 | 34.9555 | 15.4903 | 30.1149 | 194.3494 | 0.05539 | 4.4994 | 4.4972 | 412.8793 | 169.2841 | 14.3426 | 14.3507 | 2305.9505 | 2579.8501
62.6917 | 3901.3487 | 250.0657 | 150.9752 | 115.0191 | 35.2731 | 15.4848 | 29.8498 | 193.0312 | 0.04735 | 4.4942 | 4.5122 | 412.5424 | 171.2609 | 14.3472 | 14.35 | 2305.3025 | 2593.9459
62.7 | 3900.0525 | 249.9933 | 150.9121 | 115.1081 | 35.1076 | 15.4716 | 29.8961 | 202.6127 | 0.05622 | 4.5 | 4.4999 | 413.3846 | 168.7179 | 14.3491 | 14.3494 | 2333.4911 | 2552.4685
62.7084 | 3904.0704 | 251.0797 | 150.8268 | 115.0666 | 34.9555 | 15.4702 | 29.7968 | 203.0946 | 0.06109 | 4.506 | 4.5088 | 413.4127 | 169.0363 | 14.3432 | 14.3539 | 2322.1509 | 2544.2054
62.7167 | 3901.7677 | 250.5184 | 150.9752 | 115.185 | 34.9816 | 15.4546 | 29.8759 | 199.7496 | 0.059 | 4.5103 | 4.4975 | 413.2443 | 169.1368 | 14.3399 | 14.3416 | 2282.46 | 2520.5503
62.725 | 3902.5902 | 249.776 | 150.8899 | 115.0131 | 35.1605 | 15.463 | 29.8961 | 198.318 | 0.06174 | 4.4936 | 4.4993 | 412.8232 | 172.0351 | 14.3419 | 14.3435 | 2347.5854 | 2557.0051
62.7334 | 3901.335 | 250.2106 | 150.9693 | 115.1021 | 34.995 | 15.4702 | 29.7833 | 202.6836 | 0.05173 | 4.4945 | 4.4941 | 413.3285 | 168.9862 | 14.3531 | 14.3552 | 2350.5015 | 2539.0207
62.7417 | 3896.4359 | 249.088 | 151.0663 | 114.8766 | 34.9555 | 15.4515 | 30.1679 | 201.5638 | 0.05964 | 4.48 | 4.5021 | 413.3004 | 170.468 | 14.3406 | 14.3604 | 2255.8914 | 2438.8917
62.75 | 3901.4476 | 249.8304 | 151.0266 | 114.805 | 34.9816 | 15.458 | 29.8759 | 195.299 | 0.04723 | 4.5024 | 4.4975 | 413.3004 | 170.5674 | 14.3445 | 14.3409 | 2343.3733 | 2494.951
62.7584 | 3896.8203 | 249.9571 | 150.9238 | 115.0131 | 35.2134 | 15.481 | 29.7901 | 193.6691 | 0.05324 | 4.4909 | 4.5057 | 413.4127 | 172.1045 | 14.3445 | 14.3409 | 2283.27 | 2521.0364
62.7667 | 3899.9528 | 249.7942 | 151.0032 | 114.9596 | 34.995 | 15.5013 | 29.7833 | 194.7321 | 0.04954 | 4.4924 | 4.4917 | 411.981 | 172.1841 | 14.3353 | 14.3422 | 2328.145 | 2557.8152
62.775 | 3899.5135 | 249.776 | 150.9342 | 115.0071 | 34.995 | 15.5087 | 30.0484 | 195.3557 | 0.04921 | 4.509 | 4.5061 | 413.4408 | 172.2912 | 14.332 | 14.3409 | 2347.7474 | 2574.3413
62.7834 | 3898.9709 | 249.2872 | 151.0488 | 114.9121 | 34.995 | 15.5302 | 29.8894 | 203.6474 | 0.04107 | 4.4797 | 4.4975 | 413.6092 | 170.1428 | 14.3452 | 14.3455 | 2256.5394 | 2481.9893
62.7917 | 3900.4255 | 249.9571 | 151.0488 | 114.9355 | 34.5445 | 15.5485 | 29.5443 | 207.4885 | 0.03745 | 4.4979 | 4.4929 | 412.5144 | 168.4415 | 14.3498 | 14.3533 | 2389.2204 | 2454.2837
62.8 | 3901.3823 | 250.3192 | 151.1002 | 115.0847 | 35.0815 | 15.5502 | 29.817 | 201.8048 | 0.04153 | 4.4976 | 4.5005 | 412.8232 | 169.5836 | 14.3439 | 14.3435 | 2319.2348 | 2538.8587
62.8084 | 3901.1246 | 249.939 | 150.9004 | 115.1081 | 34.9488 | 15.5472 | 29.7901 | 206.2554 | 0.0423 | 4.4948 | 4.4957 | 412.9635 | 169.0615 | 14.3485 | 14.352 | 2320.8548 | 2490.4144
62.8167 | 3900.9206 | 250.2468 | 151.0091 | 114.9061 | 35.2 | 15.5565 | 29.7236 | 201.5071 | 0.04847 | 4.5027 | 4.5051 | 412.4301 | 171.4347 | 14.3393 | 14.3507 | 2360.2217 | 2514.5556
62.825 | 3900.7578 | 250.0657 | 151.1341 | 115.0131 | 34.8958 | 15.566 | 29.8431 | 201.1953 | 0.04696 | 4.4954 | 4.4905 | 412.5424 | 169.2871 | 14.3531 | 14.3545 | 2256.5394 | 2546.7978
62.8334 | 3901.3105 | 250.3373 | 150.9974 | 115.0011 | 35.0412 | 15.5701 | 29.8296 | 191.0327 | 0.04087 | 4.5139 | 4.4932 | 413.4408 | 172.1736 | 14.3445 | 14.35 | 2313.5647 | 2544.5294
62.8417 | 3901.5019 | 250.2468 | 151.1855 | 115.078 | 35.2857 | 15.5697 | 29.8625 | 193.8108 | 0.04997 | 4.5036 | 4.4947 | 412.5986 | 172.6202 | 14.3406 | 14.3416 | 2276.3038 | 2546.1497
62.85 | 3901.4375 | 250.3916 | 151.1796 | 115.0546 | 34.8362 | 15.5623 | 29.6773 | 202.5418 | 0.04616 | 4.4951 | 4.484 | 412.9916 | 168.4987 | 14.3491 | 14.35 | 2344.5074 | 2586.655
62.8584 | 3900.7529 | 250.102 | 151.2252 | 115.0365 | 34.869 | 15.5513 | 29.9222 | 206.2837 | 0.05068 | 4.5057 | 4.5042 | 413.7776 | 169.2972 | 14.3491 | 14.3487 | 2270.3097 | 2579.04
62.8667 | 3902.2667 | 250.3916 | 151.0826 | 114.977 | 34.9085 | 15.5564 | 29.9088 | 193.9667 | 0.05071 | 4.4961 | 4.4999 | 413.8057 | 168.7649 | 14.3452 | 14.3468 | 2285.214 | 2515.3657
62.875 | 3897.8544 | 249.9209 | 151.0826 | 114.9235 | 34.9018 | 15.571 | 29.796 | 200.9402 | 0.05662 | 4.4936 | 4.4859 | 414.2549 | 168.7784 | 14.3439 | 14.3429 | 2288.9401 | 2551.8204
62.8834 | 3900.3072 | 250.4641 | 151.1399 | 114.799 | 35.1337 | 15.5233 | 30.0282 | 200.1039 | 0.05232 | 4.5078 | 4.4996 | 412.9355 | 172.6331 | 14.3419 | 14.3442 | 2314.6987 | 2628.4564
62.8917 | 3897.7186 | 249.8485 | 150.9798 | 114.971 | 35.0076 | 15.5411 | 30.0611 | 202.6552 | 0.05129 | 4.509 | 4.5061 | 412.9074 | 170.0565 | 14.3439 | 14.3397 | 2295.7443 | 2516.3378
62.9 | 3902.9619 | 250.2106 | 151.0371 | 115.1495 | 35.3655 | 15.5394 | 30.1544 | 194.5478 | 0.05481 | 4.5057 | 4.4966 | 413.0758 | 168.4479 | 14.3485 | 14.3403 | 2354.0656 | 2505.8064
62.9084 | 3899.45 | 249.5588 | 150.9004 | 114.9415 | 35.0278 | 15.5419 | 30.0813 | 193.6691 | 0.05491 | 4.5021 | 4.4901 | 413.132 | 170.2796 | 14.3445 | 14.3409 | 2299.1463 | 2455.9039
62.9167 | 3900.3195 | 249.8485 | 151.0091 | 115.084 | 35.0278 | 15.5627 | 29.9752 | 199.948 | 0.05506 | 4.5054 | 4.5097 | 412.374 | 168.3256 | 14.3333 | 14.3442 | 2369.4559 | 2477.6147
62.925 | 3901.2074 | 249.8123 | 150.8887 | 114.989 | 35.1337 | 15.5644 | 30.0813 | 201.1812 | 0.06461 | 4.4976 | 4.4932 | 413.0477 | 168.5767 | 14.3241 | 14.3461 | 2281.974 | 2563.972
62.9334 | 3895.0014 | 249.8485 | 150.9238 | 115.1435 | 34.9353 | 15.483 | 30.0947 | 199.1401 | 0.05396 | 4.4997 | 4.4963 | 412.9635 | 168.7563 | 14.3439 | 14.3461 | 2301.2524 | 2432.7349
62.9417 | 3900.0547 | 250.6994 | 150.9062 | 114.995 | 34.9286 | 15.5223 | 29.9289 | 199.9055 | 0.0501 | 4.5006 | 4.4969 | 413.6934 | 172.39 | 14.3445 | 14.3448 | 2352.2836 | 2566.8884
62.95 | 3902.5749 | 250.283 | 150.8209 | 115.096 | 34.6706 | 15.5525 | 30.1477 | 194.6329 | 0.05594 | 4.497 | 4.4908 | 413.0197 | 169.6783 | 14.3544 | 14.3403 | 2347.9095 | 2542.5852
62.9584 | 3900.8566 | 250.0657 | 151.0429 | 115.078 | 34.8623 | 15.5675 | 30.1805 | 202.6269 | 0.05828 | 4.4976 | 4.5008 | 413.1881 | 169.2983 | 14.3511 | 14.3384 | 2288.7781 | 2580.3361
62.9667 | 3900.9386 | 250.2106 | 150.9342 | 114.888 | 34.8093 | 15.6022 | 30.2865 | 197.17 | 0.05141 | 4.5024 | 4.499 | 412.0933 | 169.1702 | 14.3399 | 14.3461 | 2239.691 | 2523.4667
62.975 | 3898.1256 | 249.6312 | 150.7975 | 115.078 | 34.9681 | 15.612 | 30.2335 | 193.825 | 0.05041 | 4.4945 | 4.4926 | 412.9916 | 170.762 | 14.3439 | 14.3507 | 2301.4144 | 2575.3135
62.9834 | 3897.6782 | 249.7036 | 150.8151 | 115.0312 | 35.2336 | 15.5723 | 30.1283 | 206.0569 | 0.05548 | 4.5057 | 4.5106 | 413.6934 | 169.901 | 14.3452 | 14.3481 | 2316.4807 | 2546.6357
62.9917 | 3901.0974 | 250.1382 | 150.8606 | 114.9121 | 35.1538 | 15.5373 | 30.3664 | 201.4079 | 0.04981 | 4.5027 | 4.4984 | 413.2723 | 168.8225 | 14.3333 | 14.3455 | 2262.0475 | 2522.0085
63 | 3899.7869 | 249.5226 | 150.8385 | 114.9536 | 35.0412 | 15.5927 | 29.9357 | 203.5482 | 0.03733 | 4.5 | 4.4987 | 412.6547 | 169.3212 | 14.3452 | 14.3455 | 2359.7357 | 2488.7942
63.0084 | 3899.0533 | 250.1201 | 150.9179 | 115.09 | 35.0345 | 15.6223 | 29.9289 | 205.4191 | 0.03811 | 4.5154 | 4.5073 | 412.5986 | 169.0892 | 14.3445 | 14.3494 | 2322.9609 | 2652.2735
63.0167 | 3900.5812 | 249.9028 | 151.0885 | 115.0425 | 34.8227 | 15.5972 | 30.247 | 200.8835 | 0.04514 | 4.4936 | 4.4975 | 413.6373 | 169.1243 | 14.3373 | 14.3494 | 2348.2335 | 2534.1601
63.025 | 3899.6568 | 249.6855 | 150.9342 | 114.971 | 35.0076 | 15.562 | 30.0611 | 204.9089 | 0.05138 | 4.5021 | 4.5036 | 413.6653 | 169.7345 | 14.3399 | 14.3429 | 2286.6721 | 2570.1288
63.0334 | 3899.0091 | 249.939 | 150.9974 | 115.09 | 35.2462 | 15.5827 | 30.141 | 199.7212 | 0.04944 | 4.4818 | 4.4801 | 414.2268 | 170.1789 | 14.3393 | 14.352 | 2340.1333 | 2519.7402
63.0417 | 3901.51 | 249.8847 | 151.0663 | 114.989 | 34.869 | 15.5933 | 29.9752 | 203.7891 | 0.05152 | 4.4918 | 4.4901 | 412.8232 | 169.2973 | 14.3346 | 14.3461 | 2317.4527 | 2573.6933
63.05 | 3900.564 | 250.1744 | 151.0768 | 115.1021 | 34.9421 | 15.6241 | 30.4723 | 202.8537 | 0.05457 | 4.4825 | 4.4978 | 413.2162 | 170.2729 | 14.3419 | 14.3455 | 2268.0416 | 2582.4424
63.0584 | 3899.7273 | 249.7036 | 151.0078 | 114.9 | 35.1933 | 15.5743 | 30.4589 | 198.9842 | 0.04972 | 4.4885 | 4.488 | 412.9355 | 168.8542 | 14.334 | 14.3455 | 2291.5322 | 2541.9371
63.0667 | 3903.7651 | 250.5546 | 150.8489 | 114.989 | 34.816 | 15.5613 | 30.1343 | 205.5325 | 0.05545 | 4.5036 | 4.5012 | 413.6653 | 168.9643 | 14.3281 | 14.3481 | 2315.3467 | 2612.9024
63.075 | 3899.0013 | 249.6312 | 151.0312 | 115.1134 | 34.8488 | 15.5399 | 30.1141 | 203.619 | 0.05366 | 4.4843 | 4.4972 | 413.9741 | 171.2214 | 14.3452 | 14.3448 | 2303.6824 | 2541.9371
63.0834 | 3901.8507 | 249.4502 | 151.0768 | 114.894 | 35.0278 | 15.5373 | 30.0813 | 198.1621 | 0.05477 | 4.4933 | 4.5039 | 412.7109 | 169.2133 | 14.3459 | 14.3507 | 2357.4677 | 2548.904
63.0917 | 3901.2888 | 249.6493 | 151.0312 | 114.9355 | 34.8623 | 15.5262 | 30.0745 | 202.9954 | 0.06394 | 4.4979 | 4.4999 | 413.2443 | 168.9597 | 14.3432 | 14.3455 | 2327.659 | 2556.681
63.1 | 3902.9518 | 250.0839 | 151.0826 | 114.9355 | 35.2857 | 15.5649 | 30.0215 | 192.6202 | 0.04911 | 4.4879 | 4.5076 | 413.3565 | 172.3474 | 14.3439 | 14.3455 | 2257.8354 | 2513.5834
63.1084 | 3901.2303 | 249.8485 | 151.2474 | 114.995 | 34.9286 | 15.5693 | 29.9289 | 198.3039 | 0.04506 | 4.506 | 4.5018 | 413.8899 | 168.5786 | 14.3465 | 14.3403 | 2304.8165 | 2590.3814
63.1167 | 3898.6191 | 250.1201 | 151.1224 | 115.1255 | 34.9152 | 15.5636 | 29.3851 | 204.7388 | 0.04957 | 4.5051 | 4.5033 | 413.0197 | 169.1157 | 14.3386 | 14.339 | 2298.9843 | 2545.5016
63.125 | 3897.7813 | 249.8666 | 151.1106 | 115.0305 | 34.9152 | 15.524 | 30.0745 | 201.2095 | 0.05619 | 4.4942 | 4.4981 | 412.2336 | 168.468 | 14.3452 | 14.3513 | 2320.0448 | 2505.9684
63.1334 | 3898.6487 | 250.283 | 151.1387 | 114.8345 | 34.9614 | 15.4992 | 30.0148 | 206.9215 | 0.05297 | 4.5012 | 4.4972 | 413.4688 | 169.4094 | 14.3432 | 14.3481 | 2257.9974 | 2581.3083
63.1417 | 3897.3953 | 249.776 | 151.1106 | 115.3803 | 34.8287 | 15.4888 | 29.9349 | 199.4661 | 0.06135 | 4.5175 | 4.5085 | 412.4863 | 168.369 | 14.3399 | 14.3494 | 2307.4085 | 2527.0312
63.15 | 3900.8579 | 249.6493 | 151.1504 | 114.692 | 35.0144 | 15.4727 | 29.8557 | 195.3557 | 0.05286 | 4.4982 | 4.4987 | 412.0933 | 172.7583 | 14.3439 | 14.3565 | 2311.4586 | 2512.9353
63.1584 | 3899.8912 | 250.1201 | 151.1106 | 115.0185 | 35.1135 | 15.445 | 29.849 | 195.5542 | 0.04898 | 4.5036 | 4.5091 | 411.981 | 169.569 | 14.3419 | 14.3409 | 2289.4261 | 2616.7909
63.1667 | 3898.423 | 249.5588 | 151.1106 | 114.882 | 35.1202 | 15.4464 | 29.8027 | 198.8992 | 0.05422 | 4.5108 | 4.495 | 413.9461 | 171.1687 | 14.3472 | 14.3494 | 2315.6707 | 2528.0033
63.175 | 3897.4364 | 249.939 | 151.0195 | 114.971 | 35.0076 | 15.4566 | 29.849 | 199.6504 | 0.05529 | 4.5027 | 4.4914 | 413.4408 | 170.9739 | 14.3472 | 14.3409 | 2273.8738 | 2466.4353
63.1834 | 3902.3929 | 250.3916 | 151.0078 | 115.0599 | 34.895 | 15.465 | 29.7362 | 199.9764 | 0.05247 | 4.5115 | 4.5048 | 412.4301 | 169.7557 | 14.3393 | 14.3533 | 2370.914 | 2560.7316
63.1917 | 3900.1411 | 249.9752 | 150.9167 | 114.989 | 35.2924 | 15.4542 | 29.8162 | 197.7511 | 0.05186 | 4.4951 | 4.5085 | 413.8899 | 168.9712 | 14.332 | 14.3455 | 2323.7709 | 2538.3726
63.2 | 3899.8677 | 250.0657 | 151.002 | 115.1609 | 34.9547 | 15.4538 | 29.849 | 204.6537 | 0.04622 | 4.4933 | 4.5008 | 414.2549 | 170.6703 | 14.3373 | 14.3468 | 2328.145 | 2585.3588
63.2084 | 3903.3734 | 250.0657 | 150.9505 | 115.3803 | 34.9875 | 15.4556 | 29.9349 | 203.449 | 0.04985 | 4.4966 | 4.4954 | 412.4863 | 168.5168 | 14.3439 | 14.3429 | 2309.6766 | 2592.1637
63.2167 | 3899.2345 | 250.1563 | 150.9447 | 115.2973 | 34.895 | 15.4313 | 30.0013 | 194.9305 | 0.03659 | 4.5096 | 4.5054 | 413.4408 | 172.0903 | 14.3426 | 14.3448 | 2303.0344 | 2541.9371
63.225 | 3900.6016 | 250.102 | 150.933 | 115.0004 | 34.8287 | 15.4411 | 29.9879 | 201.9182 | 0.03925 | 4.4958 | 4.5042 | 413.16 | 168.9424 | 14.3353 | 14.3442 | 2283.594 | 2517.1479
63.2334 | 3896.9914 | 248.9975 | 151.0241 | 114.876 | 34.9547 | 15.4842 | 29.796 | 198.5448 | 0.04568 | 4.4994 | 4.4972 | 413.6092 | 170.5641 | 14.3459 | 14.3377 | 2283.108 | 2549.066
63.2417 | 3898.3322 | 250.1201 | 150.8185 | 115.0004 | 35.0934 | 15.4361 | 29.9349 | 193.2013 | 0.05577 | 4.5139 | 4.5082 | 413.2723 | 171.0324 | 14.3373 | 14.3565 | 2365.4059 | 2542.4232
63.25 | 3902.3765 | 249.939 | 150.8933 | 114.876 | 35.0076 | 15.422 | 29.902 | 207.0916 | 0.05545 | 4.503 | 4.5015 | 412.3179 | 169.0139 | 14.3406 | 14.3468 | 2322.7989 | 2537.0765
63.2584 | 3895.744 | 249.8304 | 150.9108 | 115.1423 | 34.9868 | 15.5009 | 29.8811 | 196.0786 | 0.05108 | 4.4945 | 4.4874 | 412.4301 | 169.5889 | 14.3511 | 14.3422 | 2255.8914 | 2507.1026
63.2667 | 3900.5761 | 250.102 | 150.9213 | 114.9409 | 34.9741 | 15.5077 | 30.2925 | 205.1782 | 0.05154 | 4.5042 | 4.5082 | 413.6092 | 171.0685 | 14.3432 | 14.3526 | 2245.3611 | 2552.4685
63.275 | 3899.5612 | 250.0657 | 150.933 | 114.7509 | 34.9211 | 15.4802 | 29.9745 | 195.9369 | 0.04977 | 4.5254 | 4.5119 | 413.7776 | 169.0914 | 14.3346 | 14.3513 | 2271.4437 | 2510.505
63.2834 | 3898.8721 | 250.0295 | 150.9447 | 114.9409 | 34.9211 | 15.4774 | 29.6563 | 201.7198 | 0.04814 | 4.5003 | 4.5097 | 413.4408 | 171.6268 | 14.3439 | 14.35 | 2294.9342 | 2557.8152
63.2917 | 3898.6453 | 249.7942 | 150.8757 | 115.1897 | 34.9338 | 15.4753 | 29.8811 | 196.0786 | 0.04948 | 4.4939 | 4.4917 | 413.6092 | 171.9191 | 14.3327 | 14.3474 | 2307.5705 | 2551.3343
63.3 | 3898.217 | 249.9209 | 150.8418 | 114.4538 | 34.9607 | 15.5006 | 29.7489 | 200.2032 | 0.05163 | 4.4909 | 4.4941 | 413.3004 | 168.8916 | 14.3412 | 14.35 | 2273.2258 | 2534.1601
63.3084 | 3898.9924 | 249.595 | 151.0066 | 114.9228 | 35.0598 | 15.5082 | 29.9013 | 202.8537 | 0.04869 | 4.5072 | 4.5079 | 413.2443 | 169.6134 | 14.3373 | 14.3455 | 2372.21 | 2531.2437
63.3167 | 3897.8916 | 249.6131 | 150.9213 | 115.0653 | 34.7951 | 15.5089 | 30.1133 | 196.8865 | 0.05085 | 4.4897 | 4.5002 | 412.2056 | 170.7409 | 14.3472 | 14.3507 | 2319.7208 | 2570.1288
63.325 | 3900.3751 | 249.6312 | 151.0639 | 115.0653 | 35.1128 | 15.4927 | 30.0073 | 196.9574 | 0.04424 | 4.4927 | 4.5048 | 413.4408 | 169.8421 | 14.3439 | 14.3403 | 2324.0949 | 2603.9912
63.3334 | 3901.1357 | 249.9752 | 151.0183 | 115.1188 | 34.9607 | 15.5035 | 29.908 | 194.4061 | 0.0507 | 4.4948 | 4.5012 | 413.4408 | 169.2909 | 14.3419 | 14.3455 | 2374.316 | 2578.3919
63.3417 | 3899.3992 | 250.3192 | 151.058 | 115.0359 | 35.08 | 15.5132 | 29.9214 | 196.1495 | 0.04808 | 4.5118 | 4.5067 | 413.8899 | 170.0148 | 14.3261 | 14.3422 | 2309.6766 | 2540.1549
63.35 | 3900.4573 | 249.776 | 150.9435 | 114.9643 | 34.8414 | 15.4825 | 29.9476 | 205.0789 | 0.05498 | 4.5124 | 4.495 | 413.525 | 168.1545 | 14.3452 | 14.3403 | 2317.6148 | 2528.9754
63.3584 | 3901.5355 | 250.5003 | 151.058 | 114.9523 | 35.0397 | 15.4804 | 30.0402 | 203.0521 | 0.06134 | 4.5142 | 4.5036 | 412.5424 | 168.5468 | 14.3432 | 14.35 | 2352.2836 | 2565.9162
63.3667 | 3900.9884 | 249.9571 | 151.0183 | 115.1248 | 35.0203 | 15.4507 | 29.7026 | 199.9622 | 0.04571 | 4.4945 | 4.4975 | 412.767 | 168.7929 | 14.3452 | 14.3507 | 2351.3115 | 2578.7159
63.375 | 3900.3838 | 250.4822 | 151.058 | 114.9048 | 35.1456 | 15.5138 | 30.3052 | 201.6631 | 0.04642 | 4.4973 | 4.5018 | 413.6934 | 170.9271 | 14.3445 | 14.3416 | 2263.0195 | 2482.7994
63.3834 | 3901.0058 | 250.1563 | 151.1492 | 114.8753 | 35.2186 | 15.5141 | 29.6361 | 203.6332 | 0.04799 | 4.4979 | 4.5045 | 413.6653 | 170.5762 | 14.332 | 14.3513 | 2346.1274 | 2546.6357
63.3917 | 3896.8632 | 249.9209 | 151.1597 | 114.8633 | 34.8876 | 15.5432 | 30.2059 | 195.7951 | 0.05253 | 4.4945 | 4.4926 | 413.8338 | 171.2303 | 14.3505 | 14.3552 | 2278.2479 | 2552.6305
63.4 | 3900.0345 | 249.9209 | 151.058 | 115.0118 | 35.0002 | 15.4856 | 30.0006 | 202.7828 | 0.05094 | 4.5093 | 4.5018 | 412.5424 | 169.2468 | 14.3379 | 14.361 | 2368.9699 | 2527.6793
63.4084 | 3897.7551 | 249.9571 | 151.0125 | 115.1248 | 35.1791 | 15.4662 | 30.1268 | 200.4016 | 0.05341 | 4.5072 | 4.4981 | 413.8899 | 168.5616 | 14.3445 | 14.3507 | 2267.7176 | 2537.4005
63.4167 | 3899.4752 | 249.6674 | 151.0463 | 115.1242 | 34.9137 | 15.4566 | 30.126 | 199.6362 | 0.05549 | 4.5021 | 4.4941 | 413.6653 | 169.325 | 14.3445 | 14.3468 | 2319.0728 | 2514.2315
63.425 | 3899.3351 | 249.9028 | 151.2964 | 115.0118 | 35.0002 | 15.5137 | 30.0006 | 202.2725 | 0.0572 | 4.4849 | 4.4788 | 413.7496 | 169.1426 | 14.3472 | 14.3455 | 2329.117 | 2561.3796
63.4334 | 3898.4811 | 249.9028 | 151.1375 | 114.8218 | 35.1061 | 15.5345 | 30.1066 | 199.9906 | 0.04072 | 4.4776 | 4.5067 | 413.0758 | 169.1284 | 14.3452 | 14.3487 | 2302.3864 | 2565.7542
63.4417 | 3899.6318 | 249.4502 | 150.9832 | 115.0593 | 34.8943 | 15.5713 | 30.0536 | 206.4821 | 0.03964 | 4.5081 | 4.5039 | 414.1707 | 168.9144 | 14.3478 | 14.3448 | 2308.8666 | 2528.4894
63.45 | 3898.2561 | 250.1382 | 151.1772 | 114.9469 | 35.0867 | 15.5622 | 30.1402 | 196.7448 | 0.03097 | 4.5012 | 4.5094 | 413.6653 | 172.1377 | 14.3445 | 14.3539 | 2300.7664 | 2561.8657
63.4584 | 3900.9391 | 250.6632 | 151.1375 | 114.8278 | 35.1657 | 15.5579 | 30.1133 | 199.8346 | 0.05175 | 4.5124 | 4.5012 | 413.2162 | 168.5217 | 14.3439 | 14.3455 | 2313.5647 | 2586.817
63.4667 | 3902.3621 | 250.8986 | 151.0463 | 115.0058 | 34.8876 | 15.585 | 30.3119 | 194.3352 | 0.05356 | 4.5012 | 4.5027 | 413.2723 | 168.8163 | 14.3353 | 14.3429 | 2295.7443 | 2486.0398
63.475 | 3901.0019 | 249.3234 | 150.9949 | 115.0473 | 34.828 | 15.5935 | 30.2522 | 202.6127 | 0.04936 | 4.4927 | 4.5021 | 412.6266 | 168.9754 | 14.336 | 14.35 | 2289.1021 | 2531.8918
63.4834 | 3900.0899 | 249.7579 | 150.9096 | 115.3616 | 34.8608 | 15.5637 | 30.179 | 196.5747 | 0.05329 | 4.4979 | 4.4975 | 413.6653 | 169.3073 | 14.3426 | 14.3533 | 2301.5764 | 2558.1392
63.4917 | 3902.3725 | 250.0476 | 150.8582 | 114.7388 | 34.8548 | 15.5731 | 29.961 | 201.8473 | 0.05074 | 4.497 | 4.5076 | 413.0477 | 169.6009 | 14.3439 | 14.3494 | 2301.5764 | 2596.2142
63.5 | 3902.2776 | 249.8123 | 150.9038 | 114.5662 | 34.9271 | 15.5191 | 30.1925 | 199.5653 | 0.0493 | 4.4915 | 4.481 | 412.7951 | 169.2465 | 14.3459 | 14.3507 | 2358.4397 | 2549.8762
63.5084 | 3898.861 | 249.9752 | 150.7273 | 114.8513 | 35.1918 | 15.4688 | 30.2455 | 200.3591 | 0.05694 | 4.5003 | 4.5155 | 414.4514 | 172.316 | 14.3432 | 14.3422 | 2263.0195 | 2586.1689
63.5167 | 3897.7843 | 250.1382 | 150.9435 | 115.0767 | 35.0196 | 15.4655 | 30.073 | 200.8552 | 0.05544 | 4.4966 | 4.4999 | 414.0022 | 171.9744 | 14.3439 | 14.3487 | 2389.5444 | 2511.1531
63.525 | 3903.6272 | 250.5908 | 150.8068 | 115.1897 | 35.0397 | 15.4923 | 30.0932 | 198.6582 | 0.05148 | 4.4979 | 4.4972 | 414.3391 | 170.7347 | 14.3432 | 14.3461 | 2267.2316 | 2541.127
63.5334 | 3902.4549 | 250.5365 | 150.8407 | 115.0707 | 35.0129 | 15.4436 | 30.4373 | 205.0364 | 0.04408 | 4.509 | 4.507 | 412.9074 | 169.4568 | 14.3491 | 14.3481 | 2294.6102 | 2632.669
63.5417 | 3900.9425 | 250.5184 | 150.7951 | 114.9108 | 34.9935 | 15.445 | 30.3649 | 202.9103 | 0.04347 | 4.5009 | 4.5183 | 413.6653 | 168.8437 | 14.3439 | 14.3513 | 2320.6928 | 2551.3343
63.55 | 3899.5248 | 250.1925 | 150.8699 | 114.8868 | 35.0725 | 15.4904 | 30.073 | 201.578 | 0.04525 | 4.4906 | 4.5054 | 414.0864 | 172.4706 | 14.3393 | 14.3422 | 2308.7046 | 2507.2646
63.5584 | 3897.5203 | 249.8847 | 151.0685 | 114.8273 | 34.7944 | 15.5106 | 30.3246 | 203.1938 | 0.04987 | 4.4963 | 4.4981 | 413.7215 | 170.3534 | 14.3445 | 14.3474 | 2294.7722 | 2492.3587
63.5667 | 3902.0702 | 250.102 | 150.9494 | 115.0822 | 34.9727 | 15.5089 | 30.0791 | 202.4851 | 0.05197 | 4.4961 | 4.5024 | 412.8793 | 169.904 | 14.3439 | 14.3442 | 2306.5985 | 2518.4441
63.575 | 3898.5917 | 250.1382 | 151.0113 | 114.7918 | 34.9667 | 15.4855 | 30.073 | 201.9607 | 0.05595 | 4.5069 | 4.4901 | 412.5986 | 169.3635 | 14.3386 | 14.3461 | 2303.1964 | 2591.1915
63.5834 | 3897.193 | 250.2287 | 151.1024 | 115.0767 | 35.0196 | 15.4447 | 30.179 | 192.7619 | 0.05135 | 4.5096 | 4.4914 | 413.7215 | 172.6487 | 14.3432 | 14.3422 | 2272.5777 | 2561.7037
63.5917 | 3899.5436 | 250.3554 | 151.1994 | 114.8928 | 34.8675 | 15.5157 | 29.8677 | 197.822 | 0.05327 | 4.5057 | 4.5061 | 412.9916 | 170.6685 | 14.33 | 14.3507 | 2299.1463 | 2525.573
63.6 | 3902.0613 | 249.7036 | 151.0288 | 115.0353 | 35.0263 | 15.5242 | 29.9207 | 195.0156 | 0.05611 | 4.4954 | 4.496 | 412.4301 | 173.0118 | 14.3445 | 14.3513 | 2348.5575 | 2539.1828
63.6084 | 3902.5494 | 250.5365 | 151.1713 | 114.9228 | 35.0598 | 15.4751 | 29.9543 | 195.5542 | 0.06165 | 4.5121 | 4.5155 | 412.8512 | 169.4986 | 14.334 | 14.3461 | 2309.0286 | 2517.3099
63.6167 | 3904.0136 | 250.3011 | 151.2169 | 114.9878 | 34.8145 | 15.4556 | 29.7616 | 202.0883 | 0.04218 | 4.5 | 4.4877 | 413.4127 | 170.5573 | 14.3439 | 14.3461 | 2290.8841 | 2658.5924
63.625 | 3894.4305 | 249.8123 | 151.1842 | 114.7028 | 34.9734 | 15.4357 | 29.7616 | 191.4863 | 0.04413 | 4.5072 | 4.5005 | 413.9461 | 168.8619 | 14.3426 | 14.3455 | 2281.1639 | 2589.5713
63.6334 | 3899.2888 | 249.8666 | 151.1713 | 115.0172 | 35.0062 | 15.4944 | 30.0066 | 200.5292 | 0.0459 | 4.4961 | 4.5008 | 413.553 | 169.6983 | 14.3333 | 14.3507 | 2299.3083 | 2496.7332
63.6417 | 3901.2239 | 250.5365 | 151.2461 | 114.8928 | 34.9734 | 15.4928 | 29.6556 | 198.7433 | 0.04287 | 4.4991 | 4.4963 | 412.5424 | 170.2232 | 14.3445 | 14.3409 | 2366.8639 | 2540.803
63.65 | 3899.3253 | 250.2106 | 151.1316 | 114.8038 | 35.033 | 15.4929 | 29.9804 | 194.6045 | 0.03322 | 4.5072 | 4.5094 | 413.0477 | 168.6932 | 14.3386 | 14.3448 | 2318.4248 | 2515.5277
63.6584 | 3897.6685 | 249.7579 | 150.9891 | 114.8748 | 34.8474 | 15.4969 | 29.7945 | 206.0569 | 0.05493 | 4.4831 | 4.5061 | 413.6092 | 169.903 | 14.3445 | 14.3448 | 2249.7352 | 2527.8413
63.6667 | 3903.2002 | 250.1563 | 150.8921 | 114.9108 | 34.9405 | 15.5279 | 29.7818 | 191.6564 | 0.05141 | 4.5 | 4.5054 | 412.3459 | 172.5012 | 14.3452 | 14.3429 | 2378.5282 | 2538.5347
63.675 | 3902.2236 | 250.6451 | 150.8979 | 114.9703 | 35.0598 | 15.5331 | 29.7952 | 198.2472 | 0.0459 | 4.5036 | 4.4969 | 412.6547 | 169.2008 | 14.3551 | 14.3397 | 2346.2894 | 2500.9458
63.6834 | 3898.6094 | 250.2106 | 150.9038 | 115.1122 | 35.3237 | 15.5501 | 29.7415 | 203.3356 | 0.04836 | 4.4966 | 4.5064 | 413.6653 | 170.0921 | 14.3399 | 14.3409 | 2260.9135 | 2529.6235
63.6917 | 3902.8979 | 249.9752 | 151.0346 | 115.0353 | 35.0792 | 15.6013 | 29.7086 | 205.1356 | 0.0464 | 4.4958 | 4.5008 | 413.7776 | 170.016 | 14.3452 | 14.3422 | 2323.2849 | 2545.9876
63.7 | 3902.6246 | 249.9752 | 150.9038 | 115.2366 | 35.039 | 15.5964 | 29.6683 | 205.6601 | 0.05311 | 4.4976 | 4.5012 | 412.9355 | 172.4449 | 14.3393 | 14.3345 | 2295.0963 | 2482.4754
63.7084 | 3900.2285 | 250.5727 | 150.8746 | 115.0533 | 34.9405 | 15.5634 | 29.9939 | 201.1953 | 0.0442 | 4.5103 | 4.5033 | 413.5811 | 169.1828 | 14.3353 | 14.3468 | 2304.3305 | 2505.8064
63.7167 | 3902.3281 | 249.8123 | 151.0066 | 114.9523 | 34.9868 | 15.5624 | 29.7751 | 204.8096 | 0.04692 | 4.5018 | 4.4914 | 412.374 | 171.2296 | 14.3393 | 14.3474 | 2223.9767 | 2483.4475
63.725 | 3901.2 | 250.3554 | 150.9435 | 115.1302 | 35.0263 | 15.5732 | 29.9207 | 198.6724 | 0.05057 | 4.4903 | 4.4938 | 413.8619 | 169.7995 | 14.3419 | 14.3397 | 2293.1522 | 2563.4859
63.7334 | 3900.1354 | 249.9752 | 151.058 | 114.8874 | 35.0733 | 15.5789 | 29.8087 | 204.5829 | 0.05373 | 4.5127 | 4.4987 | 412.9355 | 168.5123 | 14.3439 | 14.3435 | 2333.6531 | 2574.3413
63.7417 | 3904.2556 | 250.2106 | 150.9494 | 115.0593 | 34.9472 | 15.5519 | 29.9476 | 203.9876 | 0.05174 | 4.4954 | 4.5048 | 412.2336 | 170.7266 | 14.3412 | 14.3494 | 2300.9284 | 2483.4475
63.75 | 3900.4016 | 249.5226 | 150.9949 | 115.2312 | 35.033 | 15.5357 | 29.8214 | 204.7955 | 0.05231 | 4.4933 | 4.5082 | 412.374 | 168.7421 | 14.3393 | 14.3397 | 2357.7917 | 2538.0486
63.7584 | 3898.2585 | 249.595 | 151.0346 | 114.9643 | 35.159 | 15.5461 | 30.1596 | 198.7433 | 0.04956 | 4.4897 | 4.4917 | 413.4127 | 171.4416 | 14.3544 | 14.3461 | 2264.1536 | 2506.1305
63.7667 | 3899.8057 | 249.776 | 150.9377 | 114.9998 | 34.828 | 15.5351 | 29.9341 | 204.4978 | 0.05361 | 4.4948 | 4.5036 | 414.1145 | 170.0304 | 14.3452 | 14.3455 | 2269.0137 | 2571.587
63.775 | 3900.8641 | 249.939 | 150.864 | 114.9283 | 35.2775 | 15.5068 | 29.9603 | 191.7981 | 0.05221 | 4.4982 | 4.5036 | 413.7776 | 168.6885 | 14.3353 | 14.3416 | 2260.9135 | 2533.9981
63.7834 | 3904.6438 | 249.7579 | 151.0066 | 114.8513 | 34.9801 | 15.4924 | 29.8214 | 198.0629 | 0.05718 | 4.5042 | 4.5091 | 412.5144 | 170.1571 | 14.3346 | 14.3481 | 2350.3395 | 2504.0242
63.7917 | 3903.2524 | 250.1925 | 150.9143 | 114.9523 | 35.0397 | 15.507 | 30.4111 | 197.4393 | 0.06061 | 4.497 | 4.4966 | 413.0477 | 169.6559 | 14.3426 | 14.3455 | 2321.6649 | 2584.8727
63.8 | 3895.6218 | 249.595 | 150.9026 | 114.9403 | 35.0263 | 15.4977 | 30.1857 | 195.5967 | 0.05845 | 4.5012 | 4.4981 | 413.2162 | 170.9637 | 14.3459 | 14.3513 | 2326.687 | 2507.7507
63.8084 | 3897.6456 | 249.7036 | 151.0183 | 115.0353 | 35.0792 | 15.4775 | 29.7616 | 201.6489 | 0.05028 | 4.5072 | 4.5076 | 414.1145 | 169.6364 | 14.3379 | 14.3461 | 2322.9609 | 2508.8848
63.8167 | 3895.247 | 249.2148 | 151.0919 | 115.1188 | 35.0665 | 15.478 | 30.067 | 204.2285 | 0.05934 | 4.4979 | 4.4935 | 413.553 | 169.5153 | 14.3353 | 14.3468 | 2320.6928 | 2473.2402
63.825 | 3898.4012 | 249.9028 | 151.1036 | 114.9403 | 35.1851 | 15.4757 | 30.0267 | 205.4049 | 0.05902 | 4.4988 | 4.488 | 413.4688 | 171.6183 | 14.3406 | 14.3403 | 2286.6721 | 2546.9598
63.8334 | 3897.3055 | 249.5769 | 150.9774 | 115.0828 | 35.0792 | 15.5107 | 30.1857 | 205.7593 | 0.05418 | 4.5142 | 4.5183 | 413.8338 | 172.1991 | 14.3353 | 14.3435 | 2294.9342 | 2497.3813
63.8417 | 3900.5499 | 250.6451 | 151.0802 | 115.0828 | 35.3438 | 15.5618 | 30.1328 | 196.8156 | 0.05105 | 4.5036 | 4.5061 | 413.2723 | 172.2046 | 14.3399 | 14.3397 | 2373.992 | 2559.4354
63.85 | 3899.9751 | 249.9933 | 150.9996 | 114.8808 | 35.0129 | 15.581 | 30.3843 | 198.2472 | 0.04306 | 4.5096 | 4.503 | 413.8057 | 171.4912 | 14.3439 | 14.3409 | 2322.1509 | 2560.5696
63.8584 | 3898.0723 | 250.3373 | 151.1316 | 115.0353 | 35.0792 | 15.5823 | 30.0267 | 196.603 | 0.04304 | 4.5021 | 4.4963 | 413.2443 | 169.6863 | 14.3346 | 14.3487 | 2283.756 | 2565.4302
63.8667 | 3898.5185 | 249.4502 | 151.1199 | 114.7623 | 34.9868 | 15.5946 | 30.1462 | 205.4758 | 0.04257 | 4.5063 | 4.5054 | 414.5637 | 169.9481 | 14.3399 | 14.3474 | 2287.1581 | 2559.2734
63.875 | 3899.6733 | 250.5003 | 151.1083 | 114.9758 | 35.0129 | 15.6043 | 30.1193 | 204.6396 | 0.0385 | 4.5033 | 4.503 | 414.1707 | 171.3141 | 14.3287 | 14.3403 | 2369.4559 | 2487.174
63.8834 | 3900.5008 | 250.2468 | 151.0627 | 115.1122 | 35.1121 | 15.5499 | 30.3246 | 201.7906 | 0.03983 | 4.5072 | 4.4874 | 412.8232 | 169.3518 | 14.3439 | 14.3429 | 2347.0994 | 2503.7001
63.8917 | 3903.691 | 250.3554 | 150.9377 | 115.2607 | 35.0658 | 15.5304 | 30.2253 | 203.7324 | 0.04864 | 4.5027 | 4.496 | 412.3459 | 170.6016 | 14.3346 | 14.3507 | 2342.8873 | 2524.1148
63.9 | 3896.4947 | 249.3234 | 150.9038 | 114.8874 | 34.7556 | 15.5359 | 30.1797 | 205.5608 | 0.04791 | 4.5009 | 4.5012 | 413.1039 | 169.0258 | 14.3439 | 14.3494 | 2349.5295 | 2544.5294
63.9084 | 3901.5741 | 250.1382 | 150.9155 | 115.0707 | 34.8011 | 15.5571 | 30.1193 | 205.1073 | 0.04362 | 4.4988 | 4.5033 | 413.7215 | 170.7504 | 14.3281 | 14.3384 | 2290.7222 | 2532.3779
63.9167 | 3897.6486 | 249.6131 | 150.8185 | 115.1008 | 35.0464 | 15.5781 | 30.3649 | 204.8522 | 0.04738 | 4.5057 | 4.4901 | 413.4127 | 169.7518 | 14.3445 | 14.3455 | 2318.1008 | 2539.5068
63.925 | 3899.4565 | 250.1201 | 150.8302 | 115.0232 | 34.8541 | 15.5627 | 30.1723 | 205.0222 | 0.04722 | 4.5111 | 4.5027 | 412.0933 | 169.5077 | 14.3386 | 14.3371 | 2297.3643 | 2500.4597
63.9334 | 3902.0935 | 250.1201 | 150.8009 | 114.8158 | 35.0464 | 15.5726 | 30.2059 | 201.8473 | 0.05643 | 4.4924 | 4.5015 | 412.4301 | 169.771 | 14.3459 | 14.3461 | 2342.5633 | 2549.7141
63.9417 | 3900.2877 | 250.0476 | 150.7787 | 115.0238 | 34.9607 | 15.5427 | 30.173 | 202.7261 | 0.05371 | 4.5 | 4.4975 | 412.6828 | 168.9907 | 14.3307 | 14.3481 | 2288.7781 | 2617.601
63.95 | 3899.436 | 249.6855 | 150.7787 | 114.7978 | 35.1322 | 15.5005 | 30.0797 | 199.6362 | 0.0554 | 4.4976 | 4.4914 | 413.9461 | 169.3611 | 14.3439 | 14.3442 | 2345.3174 | 2469.6757
63.9584 | 3897.815 | 249.9752 | 150.6771 | 114.9523 | 34.9868 | 15.4924 | 30.2522 | 200.9685 | 0.0521 | 4.4897 | 4.485 | 412.8793 | 169.2382 | 14.3346 | 14.35 | 2310.8106 | 2514.2315
63.9667 | 3899.6098 | 249.4502 | 150.9213 | 114.8573 | 35.0397 | 15.492 | 30.3052 | 203.6616 | 0.05123 | 4.4936 | 4.496 | 413.4688 | 168.6465 | 14.3432 | 14.3481 | 2325.3909 | 2485.8778
63.975 | 3903.9785 | 250.4279 | 151.0463 | 114.8459 | 35.08 | 15.5063 | 30.2925 | 197.0282 | 0.05332 | 4.5033 | 4.4923 | 413.6653 | 169.8357 | 14.3412 | 14.3507 | 2279.2199 | 2530.4336
63.9834 | 3895.4356 | 249.8304 | 151.0919 | 114.9523 | 35.0397 | 15.5114 | 30.0932 | 204.4411 | 0.05583 | 4.5 | 4.4963 | 413.1039 | 168.7866 | 14.3373 | 14.3591 | 2318.1008 | 2469.1896
63.9917 | 3903.0975 | 250.1382 | 151.0125 | 115.0888 | 34.9271 | 15.4763 | 30.1925 | 204.0017 | 0.05478 | 4.5033 | 4.4825 | 412.5144 | 170.4928 | 14.3439 | 14.35 | 2349.2055 | 2623.9198
64 | 3897.9123 | 250.3192 | 151.1375 | 115.1188 | 35.0136 | 15.4623 | 30.173 | 200.6567 | 0.05785 | 4.5084 | 4.5125 | 413.3285 | 169.0454 | 14.3379 | 14.3384 | 2300.7664 | 2532.2159
64.0084 | 3894.2702 | 250.0295 | 151.1947 | 115.1543 | 34.9472 | 15.4773 | 30.1066 | 202.4001 | 0.05258 | 4.5069 | 4.5146 | 413.3285 | 169.963 | 14.3366 | 14.3507 | 2300.6044 | 2511.1531
64.0167 | 3899.0556 | 249.7942 | 151.1889 | 115.1423 | 34.9868 | 15.4522 | 29.9871 | 204.512 | 0.04903 | 4.5217 | 4.5033 | 412.374 | 169.7675 | 14.3439 | 14.3435 | 2336.0832 | 2554.5748
64.025 | 3902.7294 | 249.9209 | 151.2461 | 114.9288 | 34.9607 | 15.4427 | 29.855 | 198.9275 | 0.05108 | 4.4764 | 4.4883 | 412.1494 | 169.2892 | 14.3432 | 14.3435 | 2335.4352 | 2498.0294
64.0334 | 3900.8503 | 249.9933 | 151.224 | 114.7683 | 34.9405 | 15.4542 | 29.6757 | 204.9656 | 0.05146 | 4.5115 | 4.51 | 413.16 | 169.5154 | 14.3439 | 14.3455 | 2256.5394 | 2602.533
64.0417 | 3902.466 | 250.102 | 151.2345 | 115.0467 | 34.8802 | 15.4663 | 29.8804 | 200.274 | 0.05445 | 4.4939 | 4.4941 | 414.2268 | 169.3042 | 14.3439 | 14.3338 | 2319.2348 | 2615.1707
64.05 | 3901.6723 | 249.9028 | 151.1433 | 114.9523 | 35.0926 | 15.4922 | 29.722 | 196.5038 | 0.0545 | 4.4997 | 4.5027 | 412.767 | 169.4498 | 14.3346 | 14.3416 | 2321.1788 | 2566.7263
64.0584 | 3901.1172 | 249.939 | 150.9447 | 114.7978 | 34.8675 | 15.4982 | 29.8147 | 203.5765 | 0.04629 | 4.4976 | 4.5094 | 412.767 | 172.926 | 14.3419 | 14.3513 | 2302.2244 | 2550.8483
64.0667 | 3898.7299 | 249.8123 | 150.9727 | 114.9349 | 35.1791 | 15.512 | 29.6496 | 197.9354 | 0.04958 | 4.4927 | 4.4963 | 413.8899 | 169.4003 | 14.3399 | 14.352 | 2325.3909 | 2535.6183
64.075 | 3898.0801 | 249.7217 | 150.9155 | 114.7503 | 34.9204 | 15.5013 | 29.7616 | 194.2785 | 0.05213 | 4.5 | 4.5027 | 412.8793 | 172.2745 | 14.3452 | 14.3487 | 2367.0259 | 2495.4371
64.0834 | 3901.3113 | 250.2106 | 150.9389 | 114.7268 | 35.0531 | 15.5284 | 29.7885 | 201.0111 | 0.04279 | 4.5087 | 4.5109 | 412.6266 | 170.486 | 14.3439 | 14.35 | 2337.5412 | 2581.6323
64.0917 | 3899.2896 | 249.8485 | 150.9891 | 115.0888 | 35.1918 | 15.5579 | 29.6623 | 208.5657 | 0.04003 | 4.4985 | 4.5005 | 414.7321 | 169.4983 | 14.332 | 14.3397 | 2323.6089 | 2539.1828
64.1 | 3901.5135 | 250.5003 | 150.9891 | 114.9878 | 34.9204 | 15.5775 | 29.7616 | 190.1965 | 0.03657 | 4.5154 | 4.5027 | 411.9248 | 170.6954 | 14.3505 | 14.339 | 2323.2849 | 2556.8431
64.1084 | 3901.6953 | 250.1925 | 151.0008 | 115.0353 | 35.3967 | 15.5679 | 29.8677 | 203.6899 | 0.04733 | 4.49 | 4.4865 | 412.8793 | 168.5369 | 14.3419 | 14.3397 | 2330.7371 | 2578.0678
64.1167 | 3900.048 | 250.2106 | 150.8862 | 115.2787 | 35.0859 | 15.5685 | 30.0865 | 193.9525 | 0.04893 | 4.503 | 4.5033 | 413.4688 | 172.7857 | 14.3386 | 14.3481 | 2343.2113 | 2551.3343
64.125 | 3897.9122 | 249.9209 | 150.9038 | 114.9878 | 34.9204 | 15.5708 | 29.6556 | 203.4064 | 0.04806 | 4.5054 | 4.5113 | 414.2268 | 169.375 | 14.3393 | 14.3448 | 2300.9284 | 2510.8291
64.1334 | 3902.1455 | 250.4641 | 150.8804 | 114.8808 | 34.8541 | 15.5698 | 30.1193 | 193.8958 | 0.04769 | 4.5081 | 4.5054 | 413.8899 | 171.9038 | 14.3386 | 14.3461 | 2302.3864 | 2563.4859
64.1417 | 3901.9782 | 250.0839 | 151.0066 | 115.1423 | 35.0397 | 15.5685 | 29.722 | 206.6097 | 0.04905 | 4.4933 | 4.4978 | 413.1881 | 168.7392 | 14.3485 | 14.3455 | 2324.2569 | 2544.3674
64.15 | 3897.3611 | 250.2106 | 150.9155 | 115.0353 | 34.8675 | 15.5594 | 29.9737 | 202.2158 | 0.04539 | 4.4966 | 4.4947 | 414.4794 | 169.7901 | 14.3379 | 14.3513 | 2379.8242 | 2510.9911
64.1584 | 3899.1461 | 249.776 | 150.9096 | 114.7623 | 35.1985 | 15.5678 | 29.8811 | 192.1241 | 0.05449 | 4.4958 | 4.495 | 414.7883 | 168.9562 | 14.3412 | 14.3487 | 2317.1287 | 2528.3273
64.1667 | 3900.0255 | 249.7036 | 151.0756 | 114.9523 | 35.0397 | 15.5313 | 29.8281 | 199.9764 | 0.05635 | 4.4894 | 4.5073 | 412.9635 | 169.0729 | 14.3386 | 14.3455 | 2284.404 | 2487.8221
64.175 | 3901.1506 | 249.9933 | 150.8862 | 115.0828 | 35.0263 | 15.5385 | 29.8147 | 202.1733 | 0.05084 | 4.5006 | 4.5064 | 414.4233 | 169.619 | 14.3439 | 14.3481 | 2324.7429 | 2558.7873
64.1834 | 3900.6992 | 249.3415 | 150.8185 | 115.1068 | 34.8943 | 15.5503 | 29.8946 | 198.7007 | 0.05065 | 4.4818 | 4.4957 | 413.3846 | 171.0559 | 14.3366 | 14.3474 | 2330.089 | 2502.242
64.1917 | 3899.9256 | 250.1744 | 150.8185 | 114.9998 | 34.9338 | 15.5829 | 29.8281 | 203.123 | 0.04929 | 4.5142 | 4.5012 | 413.4969 | 168.7783 | 14.3393 | 14.3468 | 2265.9356 | 2485.0677
64.2 | 3900.6127 | 250.3192 | 150.7553 | 114.5837 | 34.8407 | 15.6269 | 29.8939 | 193.8817 | 0.05341 | 4.497 | 4.5036 | 412.4021 | 169.1335 | 14.3353 | 14.3481 | 2280.3539 | 2537.7246
64.2084 | 3899.0007 | 249.8847 | 150.9435 | 115.0828 | 35.1322 | 15.5848 | 30.0267 | 198.7433 | 0.04766 | 4.5051 | 4.5079 | 412.7389 | 168.6762 | 14.3445 | 14.3461 | 2312.4306 | 2532.8639
64.2167 | 3900.1781 | 249.4864 | 150.7553 | 115.1362 | 34.8212 | 15.5718 | 30.0334 | 200.8268 | 0.05693 | 4.4997 | 4.5137 | 412.8793 | 168.6364 | 14.3439 | 14.3468 | 2348.5575 | 2583.0905
64.225 | 3901.4483 | 250.5727 | 150.9494 | 115.0413 | 35.033 | 15.5402 | 29.9804 | 201.0394 | 0.05807 | 4.4933 | 4.4871 | 414.2829 | 172.0853 | 14.3393 | 14.3403 | 2348.2335 | 2546.7978
64.2334 | 3901.1611 | 250.0476 | 151.0288 | 115.0293 | 34.9667 | 15.5279 | 29.808 | 201.8757 | 0.06838 | 4.4939 | 4.4996 | 414.0022 | 168.9098 | 14.3518 | 14.339 | 2356.6577 | 2528.4894
64.2417 | 3903.1638 | 250.3192 | 151.1141 | 114.9938 | 35.033 | 15.4737 | 30.1925 | 199.7921 | 0.05171 | 4.4894 | 4.496 | 413.0477 | 169.1211 | 14.3386 | 14.3448 | 2319.7208 | 2463.3569
64.25 | 3899.889 | 249.5588 | 151.1199 | 115.0112 | 35.4229 | 15.4091 | 30.2119 | 206.5672 | 0.05353 | 4.4858 | 4.4868 | 413.1881 | 171.774 | 14.3314 | 14.3429 | 2322.4749 | 2530.7577
64.2584 | 3903.1818 | 250.7538 | 151.0627 | 115.0232 | 34.96 | 15.4081 | 30.0663 | 200.189 | 0.05422 | 4.5039 | 4.5079 | 412.7109 | 169.037 | 14.3346 | 14.339 | 2307.7325 | 2515.0416
64.2667 | 3898.8663 | 249.8123 | 151.0627 | 114.7503 | 35.0263 | 15.4092 | 30.1857 | 204.8805 | 0.05022 | 4.5009 | 4.5033 | 412.2056 | 169.1638 | 14.3399 | 14.3494 | 2313.8887 | 2553.9267
64.275 | 3897.176 | 249.5407 | 150.9832 | 114.9818 | 34.7549 | 15.499 | 30.073 | 195.7243 | 0.04692 | 4.5036 | 4.495 | 413.6092 | 171.0569 | 14.3432 | 14.3442 | 2324.5809 | 2505.6444
64.2834 | 3901.0683 | 250.3373 | 151.1083 | 115.0473 | 35.0397 | 15.5578 | 29.9871 | 199.4661 | 0.0524 | 4.4994 | 4.5045 | 413.3004 | 169.3969 | 14.336 | 14.3403 | 2302.7104 | 2573.3692
64.2917 | 3900.6232 | 250.6451 | 150.9085 | 115.0293 | 34.9667 | 15.5768 | 30.391 | 204.4411 | 0.04535 | 4.5018 | 4.495 | 413.3846 | 168.277 | 14.3353 | 14.3448 | 2322.6369 | 2524.9249
64.3 | 3895.3024 | 249.7942 | 151.1316 | 114.9223 | 34.9533 | 15.5875 | 30.1126 | 195.4833 | 0.03876 | 4.4976 | 4.5082 | 413.6092 | 172.5451 | 14.3485 | 14.3507 | 2324.5809 | 2517.1479
64.3084 | 3899.127 | 249.4864 | 151.0405 | 114.9643 | 35.159 | 15.6085 | 30.0536 | 205.1498 | 0.03834 | 4.5024 | 4.5109 | 412.7951 | 172.1556 | 14.3445 | 14.3545 | 2349.8535 | 2532.3779
64.3167 | 3899.6381 | 249.7579 | 151.183 | 115.0533 | 35.1523 | 15.5985 | 30.0469 | 201.2804 | 0.0454 | 4.4876 | 4.4901 | 412.6828 | 170.325 | 14.3393 | 14.3487 | 2353.2556 | 2485.3917
64.325 | 3900.8498 | 250.3735 | 151.0802 | 114.9283 | 34.96 | 15.5288 | 30.0663 | 195.9794 | 0.04757 | 4.5012 | 4.4935 | 413.2162 | 172.2386 | 14.3274 | 14.3442 | 2338.6752 | 2538.2106
64.3334 | 3899.9198 | 249.8847 | 151.0802 | 115.0882 | 34.8735 | 15.5002 | 29.7146 | 195.4408 | 0.04854 | 4.5024 | 4.5002 | 413.3846 | 171.3708 | 14.3399 | 14.3487 | 2367.3499 | 2531.2437
64.3417 | 3900.8345 | 250.4641 | 151.0861 | 114.9878 | 35.0792 | 15.4758 | 30.0797 | 206.7231 | 0.04556 | 4.509 | 4.4895 | 413.1039 | 169.8528 | 14.3604 | 14.3442 | 2328.631 | 2506.6165
64.35 | 3904.6817 | 250.0114 | 151.0744 | 114.9878 | 35.0263 | 15.4803 | 30.1328 | 202.7544 | 0.05121 | 4.5024 | 4.5002 | 413.2162 | 170.9533 | 14.336 | 14.339 | 2306.5985 | 2543.7193
64.3584 | 3900.5175 | 249.5407 | 151.1258 | 115.0587 | 35.1583 | 15.4764 | 30.1059 | 206.7089 | 0.05855 | 4.5018 | 4.4954 | 413.3846 | 168.6776 | 14.3445 | 14.3513 | 2323.6089 | 2553.9267
64.3667 | 3900.2372 | 249.6131 | 151.1772 | 115.0828 | 35.0263 | 15.487 | 30.1328 | 200.189 | 0.04501 | 4.4927 | 4.4987 | 413.3285 | 171.7557 | 14.332 | 14.3409 | 2254.2713 | 2513.9075
64.375 | 3897.6919 | 249.939 | 151.148 | 115.0232 | 35.0658 | 15.488 | 30.2783 | 201.0819 | 0.0504 | 4.4852 | 4.4941 | 414.0022 | 171.2728 | 14.3459 | 14.3507 | 2308.5426 | 2543.8814
64.3834 | 3902.1099 | 251.1883 | 151.0861 | 115.1657 | 35.1717 | 15.4786 | 30.2253 | 193.3714 | 0.04359 | 4.5106 | 4.5088 | 413.4127 | 169.068 | 14.3386 | 14.3448 | 2325.5529 | 2549.5521
64.3917 | 3897.9151 | 249.9752 | 151.0802 | 114.9992 | 35.039 | 15.4786 | 30.1985 | 201.1953 | 0.05061 | 4.5099 | 4.4944 | 413.5811 | 168.2406 | 14.3399 | 14.3448 | 2306.2745 | 2532.0538
64.4 | 3898.9915 | 249.7579 | 150.9832 | 114.9643 | 35.0002 | 15.5186 | 30.2126 | 206.5672 | 0.05471 | 4.5139 | 4.5137 | 413.918 | 169.8767 | 14.3518 | 14.3429 | 2280.6779 | 2477.2907
64.4084 | 3899.9085 | 249.7217 | 150.9435 | 115.0647 | 34.9003 | 15.5128 | 30.3776 | 202.1308 | 0.05135 | 4.4951 | 4.4859 | 413.16 | 169.1732 | 14.3439 | 14.3468 | 2288.7781 | 2576.4476
64.4167 | 3900.3372 | 249.6855 | 150.9949 | 114.9758 | 34.8011 | 15.5383 | 30.1723 | 197.5668 | 0.05237 | 4.4985 | 4.4892 | 412.6547 | 169.1629 | 14.3432 | 14.3448 | 2259.2935 | 2501.5939
64.425 | 3898.5816 | 249.5588 | 150.8921 | 114.8988 | 34.8742 | 15.5037 | 29.9274 | 202.3859 | 0.05394 | 4.497 | 4.5042 | 413.5811 | 168.4221 | 14.3346 | 14.352 | 2287.3201 | 2582.1184
64.4334 | 3902.7753 | 250.7175 | 150.954 | 114.9403 | 34.9734 | 15.5106 | 30.1328 | 201.8473 | 0.05678 | 4.5033 | 4.5073 | 414.8163 | 169.5537 | 14.3538 | 14.3455 | 2348.2335 | 2596.5382
64.4417 | 3897.193 | 249.4864 | 150.8757 | 115.0767 | 35.1255 | 15.4986 | 30.179 | 198.233 | 0.06106 | 4.4921 | 4.496 | 414.3952 | 170.1907 | 14.3452 | 14.3448 | 2320.2068 | 2533.35
64.45 | 3901.5459 | 250.1382 | 151.0171 | 115.1182 | 35.1188 | 15.5208 | 30.1193 | 201.0961 | 0.06184 | 4.4927 | 4.5057 | 412.5424 | 169.1573 | 14.3346 | 14.3513 | 2304.0064 | 2542.4232
64.4584 | 3899.9623 | 249.8847 | 151.0288 | 114.8038 | 34.9801 | 15.5015 | 29.7153 | 202.1025 | 0.05433 | 4.5075 | 4.5067 | 412.5986 | 169.1273 | 14.3399 | 14.3448 | 2333.4911 | 2521.3604
64.4667 | 3900.0206 | 249.9209 | 150.857 | 115.0587 | 34.9466 | 15.5005 | 30.3709 | 197.9495 | 0.05562 | 4.5108 | 4.4981 | 412.9916 | 169.0764 | 14.3412 | 14.3507 | 2290.2361 | 2546.3117
64.475 | 3900.9486 | 250.1382 | 150.8407 | 115.1657 | 34.8011 | 15.4912 | 30.0133 | 202.4568 | 0.04825 | 4.497 | 4.4856 | 413.4969 | 168.3915 | 14.3524 | 14.3526 | 2269.6617 | 2549.7141
64.4834 | 3899.9821 | 249.8304 | 150.9494 | 115.0767 | 34.9137 | 15.5046 | 29.5428 | 198.8 | 0.0479 | 4.4918 | 4.4947 | 413.6653 | 169.474 | 14.3445 | 14.3461 | 2331.5471 | 2523.9528
64.4917 | 3900.6139 | 250.4279 | 150.8465 | 114.8748 | 35.0591 | 15.4954 | 29.9006 | 194.6045 | 0.04702 | 4.5202 | 4.5195 | 412.5424 | 172.2677 | 14.3373 | 14.3403 | 2249.8972 | 2503.5381
64.5 | 3897.7537 | 249.5588 | 150.9377 | 115.2192 | 35.0196 | 15.5049 | 30.179 | 195.5967 | 0.05774 | 4.493 | 4.4972 | 412.7109 | 170.076 | 14.3511 | 14.3422 | 2285.862 | 2499.3256
64.5084 | 3903.2971 | 250.1382 | 150.9774 | 114.9108 | 34.9935 | 15.5105 | 29.9939 | 206.5672 | 0.0459 | 4.4936 | 4.492 | 414.0864 | 169.8156 | 14.3465 | 14.3455 | 2305.6265 | 2555.0608
64.5167 | 3901.3282 | 250.6089 | 150.8862 | 115.0058 | 34.9935 | 15.5302 | 30.0999 | 198.1196 | 0.04184 | 4.5118 | 4.4999 | 412.9355 | 170.0441 | 14.334 | 14.3513 | 2264.4776 | 2530.5956
64.525 | 3895.6853 | 249.4864 | 150.926 | 114.9697 | 34.6885 | 15.5499 | 29.9536 | 202.7544 | 0.04574 | 4.4924 | 4.4954 | 413.8619 | 172.327 | 14.3432 | 14.3461 | 2320.5308 | 2485.2297
64.5334 | 3900.1605 | 249.9571 | 150.9657 | 115.0647 | 35.0062 | 15.5443 | 30.1656 | 198.97 | 0.04416 | 4.4991 | 4.4996 | 412.9074 | 168.998 | 14.3386 | 14.3455 | 2269.8237 | 2526.3831
64.5417 | 3901.4411 | 250.0476 | 150.926 | 114.9938 | 35.0859 | 15.5775 | 29.9804 | 202.6127 | 0.04225 | 4.5124 | 4.5097 | 412.9635 | 168.9678 | 14.3445 | 14.352 | 2329.603 | 2585.0347
64.55 | 3895.8072 | 249.5226 | 150.8746 | 114.8928 | 35.238 | 15.5862 | 30.0267 | 206.8507 | 0.04699 | 4.506 | 4.5057 | 414.0022 | 168.7641 | 14.3386 | 14.3545 | 2298.8223 | 2505.9684
64.5584 | 3897.3044 | 249.3596 | 150.9494 | 114.8808 | 35.1717 | 15.6072 | 29.8543 | 203.449 | 0.05347 | 4.4973 | 4.4895 | 413.8899 | 168.7646 | 14.3399 | 14.3578 | 2291.8562 | 2558.1392
64.5667 | 3903.0029 | 250.5365 | 150.9435 | 114.9162 | 35.1583 | 15.6118 | 29.8408 | 192.7478 | 0.04518 | 4.4879 | 4.5015 | 413.2723 | 170.4273 | 14.332 | 14.3455 | 2353.7416 | 2500.1357
64.575 | 3899.6772 | 250.2649 | 150.9143 | 114.9223 | 34.9533 | 15.5901 | 30.0596 | 197.3259 | 0.04976 | 4.5006 | 4.5012 | 413.7215 | 172.1582 | 14.3412 | 14.3526 | 2304.4925 | 2493.6548
64.5834 | 3899.0664 | 250.283 | 150.9599 | 114.9697 | 34.7944 | 15.585 | 30.0066 | 198.1196 | 0.04621 | 4.5012 | 4.4905 | 413.7776 | 171.7602 | 14.3346 | 14.3435 | 2278.4099 | 2593.6219
64.5917 | 3899.9144 | 250.1925 | 150.9599 | 114.8152 | 34.9928 | 15.5693 | 30.0462 | 193.7116 | 0.043 | 4.5084 | 4.5048 | 414.2268 | 171.7864 | 14.3485 | 14.3507 | 2315.3467 | 2489.9283
64.6 | 3900.2023 | 250.1925 | 150.8687 | 115.0112 | 34.9995 | 15.5533 | 30.1059 | 196.7306 | 0.05007 | 4.4858 | 4.4954 | 413.7215 | 170.101 | 14.3439 | 14.3377 | 2262.6955 | 2552.6305
64.6084 | 3900.8513 | 249.6674 | 150.9085 | 114.9752 | 34.8534 | 15.5032 | 29.8536 | 193.3005 | 0.04916 | 4.484 | 4.492 | 412.8793 | 172.0368 | 14.3314 | 14.3364 | 2256.3774 | 2509.3709
64.6167 | 3900.8264 | 250.1925 | 151.051 | 114.9992 | 34.9861 | 15.488 | 29.9335 | 205.1923 | 0.05017 | 4.5024 | 4.4932 | 413.4688 | 168.6702 | 14.3379 | 14.3429 | 2386.7903 | 2527.6793
64.625 | 3896.8843 | 249.7398 | 150.8687 | 114.7798 | 34.9003 | 15.5307 | 29.9006 | 203.5765 | 0.04725 | 4.5 | 4.5094 | 414.7883 | 168.8379 | 14.3478 | 14.3435 | 2258.3214 | 2556.357
64.6334 | 3899.052 | 250.0657 | 151.0054 | 114.8333 | 34.96 | 15.5215 | 30.0663 | 201.4363 | 0.04703 | 4.5111 | 4.5103 | 414.5637 | 169.0057 | 14.334 | 14.3474 | 2283.594 | 2510.9911
64.6417 | 3899.9055 | 248.8165 | 150.9026 | 115.1477 | 34.9399 | 15.5486 | 29.5689 | 195.9935 | 0.0508 | 4.4879 | 4.4984 | 413.0758 | 168.3521 | 14.3426 | 14.3507 | 2293.6382 | 2490.2524
64.65 | 3896.9796 | 249.9571 | 150.9424 | 115.0112 | 35.2112 | 15.5718 | 29.8939 | 201.3087 | 0.06129 | 4.4852 | 4.4963 | 413.6092 | 169.1179 | 14.3314 | 14.3513 | 2333.8151 | 2496.7332
64.6584 | 3897.5398 | 249.8304 | 151.0393 | 114.6017 | 34.8608 | 15.577 | 29.967 | 203.619 | 0.06686 | 4.5087 | 4.4929 | 412.8232 | 170.4662 | 14.3406 | 14.3604 | 2272.7398 | 2522.9806
64.6667 | 3901.3964 | 250.5546 | 150.954 | 115.0112 | 34.8936 | 15.5121 | 29.9469 | 193.499 | 0.06937 | 4.4994 | 4.4978 | 412.9916 | 172.1929 | 14.3459 | 14.352 | 2329.603 | 2584.8727
64.675 | 3896.9332 | 249.8485 | 151.1644 | 115.1297 | 35.0786 | 15.5558 | 29.867 | 202.9103 | 0.05163 | 4.5015 | 4.5018 | 414.1707 | 169.9303 | 14.3491 | 14.3442 | 2322.1509 | 2577.7438
64.6834 | 3900.1244 | 249.7036 | 151.0744 | 114.9162 | 35.1054 | 15.552 | 29.9469 | 192.1666 | 0.05435 | 4.5048 | 4.5076 | 412.6547 | 168.9944 | 14.3412 | 14.3409 | 2265.2876 | 2549.7141
64.6917 | 3900.731 | 249.8123 | 151.0908 | 114.8567 | 35.092 | 15.5317 | 30.0395 | 192.4501 | 0.05315 | 4.4963 | 4.4908 | 412.5424 | 170.9782 | 14.3386 | 14.3397 | 2287.3201 | 2525.573
64.7 | 3896.5742 | 249.595 | 151.0569 | 114.9337 | 35.0719 | 15.4914 | 30.0193 | 200.9969 | 0.04816 | 4.4864 | 4.4761 | 412.9635 | 170.5045 | 14.3432 | 14.3487 | 2306.7605 | 2553.4406
64.7084 | 3901.7061 | 250.0839 | 151.0569 | 114.9812 | 34.966 | 15.4377 | 30.0193 | 195.5683 | 0.04864 | 4.5106 | 4.4993 | 412.6828 | 170.9864 | 14.3393 | 14.3507 | 2292.1802 | 2489.2803
64.7167 | 3899.2335 | 250.2468 | 151.0966 | 115.0052 | 35.1516 | 15.4148 | 29.9402 | 200.3166 | 0.05273 | 4.5103 | 4.4966 | 413.8899 | 169.6143 | 14.332 | 14.3435 | 2262.0475 | 2440.3499
64.725 | 3905.1283 | 250.8624 | 151.148 | 114.8032 | 35.0853 | 15.4585 | 29.9267 | 201.8898 | 0.04639 | 4.4933 | 4.507 | 412.374 | 170.3844 | 14.3412 | 14.3507 | 2353.9036 | 2521.8465
64.7334 | 3899.2687 | 249.595 | 151.1083 | 115.1651 | 34.9064 | 15.4276 | 30.0126 | 196.6172 | 0.03986 | 4.5142 | 4.5015 | 413.4969 | 171.8407 | 14.3346 | 14.3487 | 2297.0403 | 2562.0277
64.7417 | 3901.535 | 249.9933 | 150.9996 | 115.0828 | 35.0263 | 15.4892 | 30.2917 | 203.3356 | 0.04107 | 4.4963 | 4.5131 | 413.2162 | 169.4976 | 14.3287 | 14.3474 | 2303.0344 | 2496.5712
64.75 | 3899.7784 | 250.7538 | 151.0054 | 114.9992 | 34.8802 | 15.5641 | 29.8804 | 204.3702 | 0.03668 | 4.5096 | 4.5079 | 412.8232 | 171.7819 | 14.3445 | 14.3403 | 2303.5204 | 2481.6653
64.7584 | 3905.3759 | 250.7175 | 151.051 | 115.1711 | 35.2836 | 15.6111 | 29.9133 | 202.2867 | 0.04523 | 4.4976 | 4.5082 | 413.7776 | 168.401 | 14.3412 | 14.3345 | 2225.2727 | 2562.0277
64.7667 | 3903.8449 | 250.5365 | 151.1936 | 115.0172 | 35.1121 | 15.6535 | 30.1126 | 198.1054 | 0.0458 | 4.4958 | 4.4895 | 414.1145 | 170.6565 | 14.3432 | 14.3403 | 2345.4794 | 2575.7995
64.775 | 3903.1934 | 249.9028 | 151.1024 | 115.0467 | 35.092 | 15.6562 | 29.7744 | 196.0219 | 0.0511 | 4.5042 | 4.495 | 412.1775 | 172.4925 | 14.3333 | 14.3448 | 2268.0416 | 2560.2455
64.7834 | 3902.0616 | 250.0114 | 151.2158 | 115.1417 | 34.8273 | 15.6363 | 29.9335 | 204.8096 | 0.05031 | 4.5 | 4.5039 | 412.5705 | 168.6887 | 14.3498 | 14.3461 | 2305.4645 | 2565.5922
64.7917 | 3899.4074 | 249.4502 | 151.0452 | 115.1062 | 34.8936 | 15.5959 | 29.9999 | 198.8992 | 0.0487 | 4.487 | 4.495 | 413.2162 | 168.4997 | 14.3439 | 14.3429 | 2335.7592 | 2541.7751
64.8 | 3902.0073 | 250.4279 | 151.0966 | 114.9637 | 35.1054 | 15.5447 | 30.1589 | 194.9589 | 0.04981 | 4.4976 | 4.5027 | 413.4688 | 172.0049 | 14.3432 | 14.3429 | 2331.3851 | 2603.9912
64.8084 | 3897.4587 | 249.8123 | 150.9996 | 115.0172 | 34.8474 | 15.5271 | 29.6884 | 199.7071 | 0.04523 | 4.5106 | 4.5036 | 413.4408 | 169.2646 | 14.3373 | 14.35 | 2344.1834 | 2507.5886
64.8167 | 3899.7158 | 249.5769 | 150.9996 | 114.9343 | 34.9667 | 15.5163 | 29.967 | 206.4821 | 0.05311 | 4.4939 | 4.4816 | 413.4688 | 171.0672 | 14.3445 | 14.3571 | 2303.5204 | 2581.7943
64.825 | 3902.3588 | 249.9571 | 150.8115 | 114.9872 | 34.9727 | 15.5161 | 30.0261 | 193.3572 | 0.04389 | 4.5075 | 4.503 | 414.3952 | 169.0894 | 14.3491 | 14.3409 | 2309.0286 | 2650.6533
64.8334 | 3902.4364 | 250.6451 | 150.7484 | 115.0467 | 34.9861 | 15.5031 | 30.0925 | 202.7828 | 0.04211 | 4.5111 | 4.5045 | 413.2723 | 169.697 | 14.3571 | 14.3351 | 2308.7046 | 2617.925
64.8417 | 3900.0258 | 249.939 | 150.954 | 115.0997 | 34.9392 | 15.5238 | 29.9395 | 200.2315 | 0.04803 | 4.5024 | 4.4935 | 413.5811 | 168.9614 | 14.3445 | 14.3481 | 2316.6427 | 2505.3203
64.85 | 3900.3761 | 248.9794 | 150.8687 | 115.1297 | 34.8668 | 15.5325 | 29.973 | 192.1525 | 0.05274 | 4.4791 | 4.4941 | 413.5811 | 168.3478 | 14.3491 | 14.3494 | 2297.2023 | 2545.8256
64.8584 | 3896.483 | 250.0295 | 150.857 | 114.7737 | 34.9995 | 15.5434 | 30.1589 | 199.211 | 0.05109 | 4.5075 | 4.5048 | 414.0022 | 172.3721 | 14.3439 | 14.3526 | 2276.6278 | 2598.4825
64.8667 | 3902.0977 | 250.1563 | 150.8629 | 115.0647 | 35.0591 | 15.549 | 29.9536 | 198.6866 | 0.04984 | 4.5021 | 4.4969 | 413.6092 | 168.9539 | 14.3393 | 14.352 | 2328.307 | 2535.7803
64.875 | 3899.5568 | 249.8123 | 150.7601 | 115.2426 | 34.9399 | 15.5499 | 30.0992 | 198.7858 | 0.05928 | 4.5015 | 4.5012 | 413.3285 | 168.7665 | 14.3399 | 14.3539 | 2297.8503 | 2546.1497
64.8834 | 3899.0968 | 250.4641 | 150.857 | 114.7798 | 35.0062 | 15.5205 | 30.0596 | 193.5557 | 0.05054 | 4.5042 | 4.4895 | 412.1494 | 170.09 | 14.3366 | 14.3474 | 2284.242 | 2564.9441
64.8917 | 3899.928 | 249.7217 | 150.9026 | 115.0353 | 34.9734 | 15.5324 | 30.0797 | 203.2647 | 0.05726 | 4.4939 | 4.4938 | 413.7215 | 169.5886 | 14.3439 | 14.3539 | 2331.0611 | 2531.4057
64.9 | 3897.2737 | 249.6674 | 150.9026 | 114.8687 | 34.9995 | 15.5239 | 29.9999 | 203.2222 | 0.06462 | 4.516 | 4.5067 | 413.9461 | 172.3211 | 14.3564 | 14.3409 | 2236.2889 | 2522.4946
64.9084 | 3900.4286 | 249.595 | 150.8687 | 115.2661 | 34.9131 | 15.514 | 30.0724 | 203.945 | 0.05204 | 4.5063 | 4.507 | 412.1775 | 168.5803 | 14.3399 | 14.3461 | 2336.5692 | 2465.6252
64.9167 | 3900.4831 | 250.0476 | 150.8115 | 115.1237 | 34.9131 | 15.4737 | 29.9133 | 200.0898 | 0.04441 | 4.5018 | 4.5067 | 412.9916 | 168.3346 | 14.3366 | 14.3474 | 2310.8106 | 2599.6166
64.925 | 3902.78 | 250.8262 | 150.954 | 114.9872 | 34.9727 | 15.4699 | 30.1321 | 202.5418 | 0.04362 | 4.4988 | 4.5054 | 412.8793 | 168.7656 | 14.3445 | 14.3487 | 2338.5132 | 2516.3378
64.9334 | 3899.3349 | 249.595 | 150.9599 | 114.9042 | 34.8273 | 15.5047 | 29.7744 | 195.866 | 0.04688 | 4.4912 | 4.5012 | 413.4969 | 170.2853 | 14.3491 | 14.3435 | 2347.0994 | 2540.4789
64.9417 | 3895.3744 | 249.776 | 151.0452 | 114.9992 | 34.8802 | 15.4974 | 30.0395 | 201.1812 | 0.04599 | 4.5063 | 4.5109 | 412.2617 | 168.6187 | 14.3393 | 14.3429 | 2271.1197 | 2535.6183
64.95 | 3900.1738 | 249.8485 | 150.9599 | 115.1417 | 34.9861 | 15.5099 | 29.9335 | 190.0689 | 0.03461 | 4.5018 | 4.4923 | 412.9916 | 169.4423 | 14.3445 | 14.3448 | 2320.5308 | 2567.2124
64.9584 | 3901.1631 | 250.3373 | 151.0908 | 114.9637 | 35.1054 | 15.5207 | 29.6817 | 192.28 | 0.04864 | 4.4858 | 4.4926 | 412.374 | 168.8867 | 14.3439 | 14.35 | 2314.8607 | 2545.9876
64.9667 | 3899.4033 | 250.4279 | 150.8746 | 114.9992 | 35.3566 | 15.5472 | 29.9335 | 203.6757 | 0.04625 | 4.5 | 4.5036 | 413.0477 | 171.2735 | 14.3472 | 14.3461 | 2295.7443 | 2517.4719
64.975 | 3901.2132 | 249.7398 | 151.0569 | 115.0467 | 34.9331 | 15.5444 | 29.8804 | 205.7451 | 0.04465 | 4.4985 | 4.5039 | 412.5424 | 168.9839 | 14.3432 | 14.3416 | 2306.1125 | 2499.1636
64.9834 | 3903.7841 | 250.4098 | 151.023 | 115.0527 | 34.8869 | 15.5569 | 29.8341 | 194.9022 | 0.04968 | 4.5021 | 4.5015 | 414.1707 | 172.6243 | 14.3426 | 14.339 | 2297.0403 | 2593.1358
64.9917 | 3899.3934 | 249.9933 | 151.0452 | 115.0587 | 34.8936 | 15.5621 | 30.1589 | 201.6347 | 0.04889 | 4.4982 | 4.5076 | 413.16 | 169.3612 | 14.3439 | 14.3455 | 2324.0949 | 2550.5242
65 | 3900.339 | 249.8847 | 151.0113 | 114.7142 | 34.9331 | 15.5689 | 29.8274 | 205.9435 | 0.04565 | 4.484 | 4.4892 | 412.1494 | 170.2076 | 14.3445 | 14.3409 | 2293.9622 | 2501.9179
65.0084 | 3903.6715 | 250.1382 | 151.1538 | 115.1002 | 35.1516 | 15.5937 | 29.9932 | 196.7306 | 0.04965 | 4.4927 | 4.5073 | 412.4301 | 169.3901 | 14.3412 | 14.3403 | 2323.7709 | 2514.5556
65.0167 | 3900.717 | 249.6493 | 151.1024 | 114.9042 | 34.9331 | 15.5446 | 29.9335 | 206.0002 | 0.05706 | 4.4942 | 4.4935 | 413.553 | 171.4695 | 14.3439 | 14.35 | 2290.7222 | 2570.7769
65.025 | 3899.3169 | 250.7175 | 150.9716 | 114.9697 | 34.9003 | 15.5206 | 29.9006 | 194.8738 | 0.05145 | 4.4951 | 4.4822 | 413.8899 | 169.9137 | 14.3452 | 14.3455 | 2286.9961 | 2551.1723
65.0334 | 3898.0423 | 250.0476 | 151.1083 | 114.8922 | 34.9198 | 15.55 | 29.6549 | 194.3352 | 0.05327 | 4.4997 | 4.4984 | 413.4408 | 170.0599 | 14.3452 | 14.3545 | 2319.2348 | 2534.8082
65.0417 | 3900.307 | 250.0657 | 151.0802 | 114.7978 | 34.9734 | 15.5313 | 29.9207 | 202.9671 | 0.05286 | 4.5133 | 4.5088 | 413.2162 | 172.2218 | 14.3491 | 14.3455 | 2275.8178 | 2553.4406
65.05 | 3899.6327 | 250.2106 | 151.0346 | 114.9758 | 35.2246 | 15.5217 | 30.0663 | 194.0092 | 0.05052 | 4.4879 | 4.4975 | 413.4969 | 168.8355 | 14.3452 | 14.3442 | 2337.3792 | 2551.8204
65.0584 | 3896.3573 | 249.6312 | 151.2169 | 115.0707 | 35.0129 | 15.5612 | 30.1723 | 198.4314 | 0.04748 | 4.4994 | 4.4999 | 413.16 | 168.9442 | 14.3412 | 14.3442 | 2332.8431 | 2513.9075
65.0667 | 3899.0203 | 249.8304 | 151.0685 | 115.0052 | 35.0987 | 15.5415 | 30.0462 | 202.0032 | 0.06206 | 4.4963 | 4.5076 | 412.374 | 168.3312 | 14.336 | 14.3448 | 2291.0462 | 2589.4093
65.075 | 3902.6433 | 249.9933 | 151.1199 | 115.3376 | 34.9928 | 15.5162 | 29.9402 | 205.9861 | 0.05145 | 4.4979 | 4.507 | 412.8793 | 169.4084 | 14.3478 | 14.3487 | 2263.1815 | 2547.6079
65.0834 | 3899.4177 | 250.5184 | 151.1538 | 115.0882 | 35.1382 | 15.4945 | 30.0858 | 193.91 | 0.04646 | 4.509 | 4.5061 | 414.676 | 169.3477 | 14.3333 | 14.3461 | 2308.5426 | 2507.1026
65.0917 | 3901.4956 | 249.9028 | 151.0171 | 115.3136 | 35.0189 | 15.4971 | 30.1784 | 207.0916 | 0.04812 | 4.4976 | 4.507 | 414.0022 | 168.4431 | 14.3373 | 14.3416 | 2344.8314 | 2535.4563
65.1 | 3900.4146 | 250.3735 | 151.1772 | 114.9992 | 35.092 | 15.4685 | 29.9865 | 201.9182 | 0.04951 | 4.5087 | 4.5088 | 412.374 | 170.1861 | 14.3445 | 14.3461 | 2273.7118 | 2470.3238
65.1084 | 3897.155 | 249.6131 | 151.1141 | 114.9697 | 34.7944 | 15.4489 | 29.9006 | 201.0252 | 0.05052 | 4.4948 | 4.4828 | 412.5424 | 168.9149 | 14.3393 | 14.3448 | 2296.8783 | 2545.0155
65.1167 | 3902.1957 | 250.1201 | 150.926 | 114.8453 | 35.0792 | 15.4721 | 30.1328 | 203.8033 | 0.05692 | 4.4951 | 4.5024 | 412.8793 | 169.576 | 14.3426 | 14.3455 | 2344.0214 | 2664.7492
65.125 | 3895.9517 | 249.9571 | 150.9494 | 114.6907 | 35.0129 | 15.4833 | 29.7482 | 206.227 | 0.05524 | 4.4997 | 4.4963 | 413.7496 | 168.4408 | 14.3393 | 14.3461 | 2245.1991 | 2476.6426
65.1334 | 3897.7651 | 249.3234 | 150.9832 | 115.0587 | 35.1583 | 15.465 | 29.7348 | 202.5844 | 0.05212 | 4.4894 | 4.4917 | 412.5144 | 169.9333 | 14.3419 | 14.3552 | 2328.145 | 2497.8674
65.1417 | 3899.6781 | 249.1786 | 150.8465 | 114.7737 | 34.8936 | 15.4659 | 30.0529 | 203.3356 | 0.05092 | 4.4882 | 4.4895 | 412.7951 | 168.7117 | 14.3445 | 14.3455 | 2300.9284 | 2597.5104
65.15 | 3903.7913 | 249.8304 | 150.7717 | 115.0828 | 35.0263 | 15.4818 | 30.2387 | 200.6142 | 0.05675 | 4.4982 | 4.4901 | 412.8512 | 169.0398 | 14.3445 | 14.3435 | 2328.145 | 2523.4667
65.1584 | 3901.3264 | 249.9209 | 150.8862 | 115.0647 | 34.9533 | 15.478 | 30.0596 | 204.7955 | 0.05214 | 4.4958 | 4.4938 | 413.1881 | 168.043 | 14.3491 | 14.3481 | 2292.8282 | 2570.2908
65.1667 | 3896.9906 | 249.9933 | 150.8862 | 115.1182 | 35.2775 | 15.5036 | 30.0133 | 200.3733 | 0.04468 | 4.5024 | 4.4892 | 414.1145 | 170.1588 | 14.3366 | 14.3474 | 2272.4157 | 2478.5869
65.175 | 3902.7929 | 250.2649 | 150.8231 | 115.1002 | 35.0987 | 15.4949 | 30.0992 | 203.945 | 0.04523 | 4.4903 | 4.4911 | 413.6373 | 168.4469 | 14.3465 | 14.3338 | 2322.1509 | 2515.0416
65.1834 | 3899.3689 | 249.5226 | 150.7893 | 115.0052 | 35.3103 | 15.5042 | 30.0992 | 202.8962 | 0.05034 | 4.4816 | 4.4883 | 412.9635 | 169.4012 | 14.3439 | 14.3507 | 2349.2055 | 2522.0085
65.1917 | 3900.1642 | 249.9933 | 150.8407 | 115.0353 | 35.0263 | 15.5232 | 30.1857 | 198.6157 | 0.04032 | 4.4966 | 4.496 | 412.2336 | 168.9484 | 14.3439 | 14.3513 | 2306.1125 | 2515.0416
65.2 | 3899.2288 | 249.6312 | 150.8407 | 115.0293 | 35.1255 | 15.5138 | 30.338 | 197.5385 | 0.04204 | 4.497 | 4.4914 | 413.2723 | 171.7926 | 14.3412 | 14.3468 | 2337.2172 | 2499.8116
65.2084 | 3900.8635 | 250.7175 | 151.1024 | 114.9577 | 35.0457 | 15.5288 | 29.9932 | 207.4034 | 0.04896 | 4.5057 | 4.4969 | 413.4408 | 170.1242 | 14.3465 | 14.3461 | 2317.1287 | 2507.1026
65.2167 | 3899.1708 | 250.5003 | 150.9657 | 114.7737 | 34.8936 | 15.5686 | 30.2119 | 202.9671 | 0.04787 | 4.5069 | 4.5106 | 412.1775 | 168.1756 | 14.3432 | 14.3435 | 2288.2921 | 2528.6514
65.225 | 3902.7987 | 250.3373 | 151.0171 | 114.8687 | 35.0524 | 15.5485 | 30.1059 | 206.2128 | 0.04742 | 4.4864 | 4.4911 | 413.7776 | 171.5654 | 14.336 | 14.35 | 2307.4085 | 2536.9145
65.2334 | 3898.5415 | 250.4279 | 151.023 | 114.9637 | 35.1054 | 15.5803 | 30.0529 | 196.0786 | 0.05305 | 4.5084 | 4.5064 | 413.9461 | 169.8103 | 14.3373 | 14.3461 | 2326.039 | 2557.3291
65.2417 | 3897.3995 | 249.7942 | 151.1083 | 115.0587 | 35.0524 | 15.5605 | 30.0529 | 208.1688 | 0.05604 | 4.4912 | 4.5079 | 414.1145 | 168.7114 | 14.3412 | 14.3526 | 2256.5394 | 2547.7699
65.25 | 3898.6886 | 249.5045 | 151.1422 | 115.438 | 34.7341 | 15.5761 | 29.9992 | 198.233 | 0.05454 | 4.4888 | 4.4996 | 412.7109 | 169.3136 | 14.3432 | 14.3559 | 2313.7267 | 2515.2036
65.2584 | 3898.131 | 249.8847 | 151.0966 | 115.1062 | 34.8936 | 15.5642 | 30.0529 | 201.4788 | 0.0536 | 4.5072 | 4.5064 | 412.8512 | 168.4832 | 14.3426 | 14.3591 | 2321.1788 | 2534.9702
65.2667 | 3899.8036 | 250.0295 | 151.0966 | 115.1002 | 34.9928 | 15.5497 | 29.9402 | 204.0726 | 0.0517 | 4.4963 | 4.4923 | 412.7951 | 169.1582 | 14.3386 | 14.3468 | 2330.251 | 2553.4406
65.275 | 3899.3867 | 249.8666 | 151.433 | 114.8627 | 34.834 | 15.5437 | 29.7811 | 202.23 | 0.05417 | 4.5006 | 4.4957 | 413.8057 | 169.1166 | 14.3538 | 14.3565 | 2221.5466 | 2526.8691
65.2834 | 3898.0023 | 249.6674 | 151.1819 | 115.0232 | 35.0658 | 15.5511 | 29.8543 | 196.0644 | 0.05139 | 4.4903 | 4.4935 | 414.3672 | 172.4159 | 14.3452 | 14.3474 | 2331.3851 | 2518.4441
65.2917 | 3901.3477 | 250.2468 | 151.1819 | 114.9872 | 34.9198 | 15.5403 | 29.92 | 201.0678 | 0.05097 | 4.4861 | 4.5048 | 413.0197 | 168.689 | 14.3379 | 14.3513 | 2272.5777 | 2572.073
65.3 | 3901.7916 | 250.1744 | 151.2275 | 115.1351 | 34.8199 | 15.5422 | 29.714 | 199.9055 | 0.06322 | 4.5075 | 4.4984 | 412.2617 | 169.3453 | 14.3294 | 14.3507 | 2315.8327 | 2515.6897
65.3084 | 3898.2653 | 249.5588 | 151.1024 | 115.2841 | 35.039 | 15.5211 | 29.9335 | 199.5937 | 0.06002 | 4.4948 | 4.4969 | 414.0022 | 168.8034 | 14.3353 | 14.3409 | 2310.0006 | 2562.5138
65.3167 | 3900.1155 | 250.3011 | 151.0335 | 114.9457 | 34.9265 | 15.529 | 29.9267 | 193.2013 | 0.04843 | 4.5033 | 4.4996 | 413.2162 | 168.747 | 14.336 | 14.3513 | 2273.5498 | 2557.1671
65.325 | 3900.9376 | 249.7579 | 150.954 | 114.8507 | 34.9265 | 15.5145 | 29.7146 | 203.123 | 0.05315 | 4.4954 | 4.503 | 413.553 | 169.3913 | 14.3406 | 14.3409 | 2298.0123 | 2609.4999
65.3334 | 3901.4851 | 250.3373 | 150.8173 | 114.7082 | 35.0323 | 15.4995 | 29.8737 | 194.8738 | 0.05055 | 4.4948 | 4.4834 | 413.16 | 168.5824 | 14.3386 | 14.3461 | 2281.6499 | 2565.9162
65.3417 | 3898.4959 | 250.0657 | 150.8629 | 114.8627 | 34.9399 | 15.4527 | 29.9402 | 201.6914 | 0.05354 | 4.4966 | 4.485 | 412.9916 | 171.7549 | 14.3333 | 14.3416 | 2243.4171 | 2571.911
65.35 | 3897.5058 | 249.6674 | 150.8173 | 114.9752 | 35.0122 | 15.4691 | 30.0126 | 200.3874 | 0.04982 | 4.5027 | 4.5015 | 412.0652 | 172.4414 | 14.3478 | 14.3403 | 2260.7515 | 2470.4858
65.3584 | 3901.6411 | 249.9752 | 150.7542 | 114.8982 | 35.1911 | 15.4395 | 29.7677 | 193.9242 | 0.05145 | 4.4933 | 4.5088 | 411.8125 | 171.8801 | 14.3445 | 14.3442 | 2304.6545 | 2475.3465
65.3667 | 3899.8461 | 249.7398 | 150.732 | 115.0232 | 35.1717 | 15.4824 | 29.8012 | 204.4553 | 0.05039 | 4.4991 | 4.5152 | 414.0022 | 172.2162 | 14.3386 | 14.3578 | 2299.6323 | 2537.7246
65.375 | 3898.2356 | 249.6674 | 150.8512 | 114.7918 | 35.0725 | 15.4687 | 30.02 | 204.3419 | 0.04618 | 4.5048 | 4.503 | 414.2268 | 168.9109 | 14.3445 | 14.3559 | 2271.9297 | 2541.7751
65.3834 | 3900.7626 | 250.4822 | 150.7717 | 115.0172 | 35.0591 | 15.5023 | 29.6354 | 209.8413 | 0.03491 | 4.5136 | 4.5018 | 414.0022 | 168.9791 | 14.3366 | 14.3409 | 2296.8783 | 2557.6532
65.3917 | 3902.7787 | 250.3554 | 150.9143 | 115.0762 | 35.0189 | 15.53 | 29.9133 | 196.7731 | 0.03592 | 4.5015 | 4.4993 | 412.7951 | 172.3372 | 14.3432 | 14.35 | 2313.5647 | 2620.3554
65.4 | 3898.8206 | 249.9028 | 150.9657 | 115.0467 | 34.9861 | 15.5544 | 29.9335 | 198.6724 | 0.05447 | 4.4921 | 4.4954 | 413.4408 | 168.7353 | 14.3426 | 14.3507 | 2337.3792 | 2619.0592
65.4084 | 3899.2652 | 249.7217 | 150.9996 | 115.0882 | 34.9794 | 15.5335 | 30.0328 | 197.6377 | 0.04793 | 4.4997 | 4.507 | 413.3285 | 169.5194 | 14.3333 | 14.3468 | 2281.3259 | 2543.0713
65.4167 | 3899.1716 | 249.6131 | 151.1538 | 115.1657 | 35.0129 | 15.574 | 29.7482 | 195.8518 | 0.04904 | 4.4888 | 4.4874 | 412.9355 | 171.956 | 14.336 | 14.3481 | 2315.9947 | 2532.3779
65.425 | 3901.4726 | 249.4864 | 151.0113 | 115.1892 | 35.039 | 15.5647 | 29.7213 | 201.9607 | 0.0472 | 4.497 | 4.4996 | 412.374 | 169.6524 | 14.3426 | 14.3455 | 2297.6883 | 2539.5068
65.4334 | 3900.5802 | 249.8485 | 151.1655 | 115.1002 | 34.9928 | 15.5729 | 29.8871 | 204.8096 | 0.04358 | 4.5015 | 4.5033 | 412.4021 | 168.8203 | 14.3452 | 14.3468 | 2304.0064 | 2540.803
65.4417 | 3901.417 | 250.2106 | 151.1141 | 114.8507 | 35.1382 | 15.5708 | 29.9267 | 201.0111 | 0.04749 | 4.5118 | 4.5067 | 412.6547 | 168.4691 | 14.3393 | 14.3494 | 2253.1373 | 2527.8413
65.45 | 3900.8996 | 250.6089 | 151.1538 | 115.0052 | 35.0457 | 15.5851 | 30.0992 | 201.6772 | 0.04565 | 4.5 | 4.4954 | 413.1881 | 169.251 | 14.3393 | 14.3455 | 2308.5426 | 2610.9581
65.4584 | 3901.3442 | 249.9028 | 151.0054 | 114.9223 | 35.1121 | 15.5549 | 30.1126 | 203.534 | 0.04876 | 4.5127 | 4.5036 | 411.981 | 170.1715 | 14.3445 | 14.3507 | 2329.603 | 2516.3378
65.4667 | 3898.1849 | 250.3192 | 151.051 | 114.9102 | 35.1516 | 15.5369 | 30.0462 | 196.2487 | 0.0496 | 4.4985 | 4.5018 | 413.4688 | 171.1366 | 14.3393 | 14.3513 | 2335.9212 | 2527.0312
65.475 | 3901.819 | 250.0839 | 151.1246 | 114.8687 | 35.1054 | 15.5686 | 29.9469 | 196.4471 | 0.05115 | 4.4948 | 4.4957 | 414.4794 | 169.1331 | 14.3419 | 14.3545 | 2302.7104 | 2579.202
65.4834 | 3899.404 | 250.2287 | 151.0849 | 114.9992 | 35.039 | 15.5396 | 30.3045 | 199.2819 | 0.0509 | 4.5051 | 4.5088 | 412.5986 | 171.0074 | 14.3439 | 14.3507 | 2313.7267 | 2529.2995
65.4917 | 3898.5739 | 250.1744 | 151.1538 | 115.0112 | 34.9995 | 15.5403 | 30.1589 | 195.6959 | 0.05246 | 4.5036 | 4.5018 | 412.6266 | 168.9164 | 14.3406 | 14.3513 | 2261.8855 | 2508.8848
65.5 | 3899.0893 | 250.0657 | 151.1936 | 115.1237 | 34.9131 | 15.5303 | 30.0724 | 203.7891 | 0.0496 | 4.5108 | 4.5039 | 414.676 | 168.2683 | 14.3406 | 14.3494 | 2268.6897 | 2586.3309
65.5084 | 3899.7652 | 249.776 | 151.0908 | 114.9457 | 34.9265 | 15.5443 | 29.9797 | 205.2916 | 0.05832 | 4.4942 | 4.5008 | 413.553 | 168.6787 | 14.3452 | 14.3487 | 2314.2127 | 2582.7664
65.5167 | 3898.7064 | 249.5769 | 151.1024 | 115.0287 | 34.966 | 15.535 | 29.9663 | 201.7198 | 0.05392 | 4.5021 | 4.5125 | 412.7109 | 170.9387 | 14.3419 | 14.3494 | 2326.2009 | 2470.8099
65.525 | 3900.2601 | 249.7579 | 151.1083 | 115.0467 | 35.3036 | 15.558 | 30.1455 | 202.3009 | 0.05994 | 4.5081 | 4.5174 | 413.6653 | 169.1892 | 14.3445 | 14.3474 | 2280.8399 | 2544.3674
65.5334 | 3901.9363 | 249.3053 | 150.9821 | 114.9517 | 35.039 | 15.5157 | 30.1985 | 200.0189 | 0.05098 | 4.4903 | 4.5012 | 412.8793 | 169.2687 | 14.3379 | 14.3403 | 2337.0552 | 2534.4841
65.5417 | 3903.1227 | 250.5003 | 151.0393 | 115.0822 | 35.0256 | 15.5148 | 30.2381 | 204.3986 | 0.04274 | 4.5045 | 4.5024 | 413.9461 | 170.7453 | 14.3445 | 14.3403 | 2299.9564 | 2550.2002
65.55 | 3900.775 | 249.432 | 150.9318 | 115.0587 | 35.1054 | 15.5125 | 29.8939 | 202.7544 | 0.05531 | 4.4885 | 4.5005 | 413.0758 | 170.3433 | 14.3281 | 14.3461 | 2282.136 | 2512.7733
65.5584 | 3901.9956 | 250.2468 | 150.9085 | 115.1892 | 34.8273 | 15.5215 | 29.7744 | 204.2285 | 0.05921 | 4.5 | 4.4938 | 413.3846 | 169.6482 | 14.3439 | 14.352 | 2350.1775 | 2485.0677
65.5667 | 3901.4136 | 250.1382 | 150.8804 | 115.1002 | 34.781 | 15.4982 | 29.9932 | 206.7373 | 0.05162 | 4.5111 | 4.5088 | 413.1039 | 168.7825 | 14.3346 | 14.3403 | 2290.7222 | 2477.2907
65.575 | 3899.858 | 250.1925 | 150.9085 | 114.9872 | 34.9198 | 15.4703 | 30.0261 | 199.6504 | 0.05784 | 4.497 | 4.4929 | 413.6653 | 168.9694 | 14.3511 | 14.3397 | 2281.0019 | 2513.5834
65.5834 | 3900.6745 | 249.9209 | 150.8231 | 114.9992 | 34.7743 | 15.4842 | 30.0395 | 192.2659 | 0.05026 | 4.4976 | 4.4984 | 413.6373 | 171.6129 | 14.3459 | 14.3448 | 2322.3129 | 2522.6566
65.5917 | 3904.2096 | 250.5727 | 150.8056 | 115.1062 | 34.9466 | 15.5029 | 30.1589 | 203.6899 | 0.04741 | 4.4948 | 4.4981 | 413.8899 | 169.2444 | 14.3379 | 14.3494 | 2310.8106 | 2557.8152
65.6 | 3897.5709 | 249.7579 | 150.8746 | 115.0112 | 35.1583 | 15.4992 | 30.1589 | 193.3431 | 0.04057 | 4.513 | 4.5122 | 412.6547 | 168.7389 | 14.3459 | 14.3455 | 2313.5647 | 2544.3674
65.6084 | 3901.2066 | 249.8847 | 150.926 | 115.1177 | 35.0652 | 15.5263 | 29.9066 | 203.1088 | 0.04141 | 4.4976 | 4.4975 | 413.0477 | 169.4874 | 14.3452 | 14.3435 | 2314.3747 | 2595.8902
65.6167 | 3899.0963 | 249.4683 | 150.9085 | 114.7737 | 34.9995 | 15.546 | 30.2119 | 200.1039 | 0.04743 | 4.5066 | 4.5039 | 412.6547 | 170.3376 | 14.3452 | 14.3455 | 2307.7325 | 2503.2141
65.625 | 3902.1733 | 250.5546 | 150.8687 | 115.2661 | 35.0719 | 15.5359 | 30.1784 | 197.6661 | 0.04246 | 4.5045 | 4.4941 | 413.16 | 169.2433 | 14.3459 | 14.3422 | 2328.307 | 2551.9824
65.6334 | 3897.9616 | 249.8123 | 150.8746 | 114.9637 | 35.1583 | 15.5826 | 30.1589 | 197.2125 | 0.04651 | 4.5 | 4.495 | 412.8793 | 168.853 | 14.3426 | 14.3455 | 2271.9297 | 2547.6079
65.6417 | 3899.3429 | 249.4683 | 150.9599 | 114.9517 | 34.7743 | 15.5658 | 30.1455 | 199.3811 | 0.04579 | 4.4939 | 4.5005 | 413.1881 | 169.0525 | 14.3439 | 14.35 | 2327.983 | 2573.8553
65.65 | 3901.9748 | 250.3916 | 150.8746 | 115.0467 | 34.7214 | 15.6058 | 29.8804 | 202.7119 | 0.04969 | 4.5039 | 4.5018 | 413.4969 | 169.3721 | 14.3432 | 14.3494 | 2305.4645 | 2570.2908
65.6584 | 3901.5672 | 250.2468 | 150.9938 | 114.9697 | 34.9533 | 15.5923 | 30.1656 | 198.318 | 0.04525 | 4.5 | 4.5085 | 412.767 | 169.0924 | 14.3439 | 14.352 | 2377.5561 | 2572.073
65.6667 | 3903.5602 | 250.4279 | 151.0849 | 114.9457 | 35.0323 | 15.5375 | 30.1388 | 192.6627 | 0.05012 | 4.4812 | 4.4993 | 412.5705 | 171.8452 | 14.3426 | 14.3487 | 2310.1626 | 2544.8535
65.675 | 3899.6434 | 249.9028 | 151.1936 | 115.1417 | 35.1978 | 15.5375 | 30.1985 | 196.6597 | 0.04973 | 4.4976 | 4.4969 | 413.8899 | 169.7131 | 14.3518 | 14.3468 | 2290.2361 | 2553.4406
65.6834 | 3896.98 | 249.1967 | 151.1258 | 114.9752 | 35.0652 | 15.5369 | 30.0126 | 204.3986 | 0.05377 | 4.4773 | 4.4926 | 412.9916 | 172.3701 | 14.3393 | 14.3332 | 2305.4645 | 2491.8726
65.6917 | 3900.3937 | 250.1744 | 151.0908 | 114.9992 | 35.2507 | 15.5533 | 30.1985 | 198.8425 | 0.04757 | 4.4942 | 4.4883 | 412.767 | 170.8808 | 14.3432 | 14.35 | 2243.7411 | 2501.9179
65.7 | 3900.9934 | 250.5727 | 151.0452 | 115.1417 | 34.8802 | 15.5692 | 30.4104 | 192.2942 | 0.04662 | 4.4951 | 4.4935 | 412.8232 | 171.4323 | 14.3459 | 14.3513 | 2356.8196 | 2524.6009
65.7084 | 3897.5378 | 249.8847 | 151.1141 | 115.0942 | 34.8273 | 15.5633 | 30.0925 | 200.1181 | 0.04847 | 4.5054 | 4.5091 | 414.3952 | 168.9396 | 14.3439 | 14.35 | 2312.9167 | 2496.2472
65.7167 | 3900.1606 | 250.1563 | 151.2275 | 115.1531 | 34.9988 | 15.6195 | 30.3702 | 198.6015 | 0.0503 | 4.4924 | 4.4837 | 413.6092 | 172.0069 | 14.3432 | 14.3461 | 2332.1951 | 2565.1061
65.725 | 3900.0367 | 250.0114 | 151.1877 | 115.0167 | 34.9526 | 15.5936 | 30.2179 | 193.6265 | 0.04887 | 4.5051 | 4.5128 | 413.4408 | 172.2228 | 14.3426 | 14.3422 | 2339.3232 | 2495.7611
65.7334 | 3899.6048 | 249.939 | 151.1305 | 115.0407 | 34.8735 | 15.5839 | 30.0328 | 196.1495 | 0.05574 | 4.4997 | 4.4999 | 414.8725 | 172.4833 | 14.3426 | 14.3429 | 2251.8413 | 2573.0452
65.7417 | 3900.3383 | 250.79 | 151.0908 | 115.0942 | 34.8273 | 15.5691 | 30.0925 | 206.794 | 0.06044 | 4.5127 | 4.5103 | 414.1707 | 169.465 | 14.3505 | 14.3448 | 2330.8991 | 2528.1653
65.75 | 3901.9399 | 250.5727 | 151.0908 | 115.0822 | 34.9198 | 15.5267 | 29.4958 | 200.6 | 0.05865 | 4.5039 | 4.4926 | 412.4582 | 168.9429 | 14.3439 | 14.3435 | 2331.8711 | 2543.7193
65.7584 | 3900.4547 | 249.9571 | 151.0452 | 114.8742 | 34.7408 | 15.5494 | 29.8999 | 203.5907 | 0.04352 | 4.5024 | 4.5137 | 413.8338 | 169.2919 | 14.3439 | 14.3494 | 2310.1626 | 2614.1986
65.7667 | 3898.2636 | 250.0295 | 150.9365 | 114.8447 | 35.1315 | 15.5393 | 30.2381 | 201.4504 | 0.05158 | 4.5 | 4.5048 | 414.1145 | 170.2047 | 14.3472 | 14.3474 | 2268.6897 | 2507.1026
65.775 | 3900.875 | 250.1382 | 150.891 | 114.9932 | 35.1382 | 15.5094 | 29.9797 | 194.6612 | 0.05462 | 4.5063 | 4.5057 | 413.6653 | 170.6219 | 14.3333 | 14.3455 | 2290.0741 | 2524.7629
65.7834 | 3900.9689 | 250.0114 | 150.8629 | 114.8507 | 35.0853 | 15.4741 | 29.8207 | 199.2535 | 0.05246 | 4.5048 | 4.4999 | 413.4408 | 172.3034 | 14.3452 | 14.352 | 2333.0051 | 2583.9006
65.7917 | 3900.6867 | 249.8123 | 150.954 | 115.0587 | 35.1054 | 15.4488 | 29.9999 | 196.4613 | 0.05112 | 4.5006 | 4.5057 | 413.553 | 171.0669 | 14.3472 | 14.3526 | 2291.2082 | 2571.425
65.8 | 3897.8526 | 250.283 | 150.7776 | 114.9397 | 34.9727 | 15.5008 | 29.867 | 194.9305 | 0.04736 | 4.5006 | 4.4944 | 412.767 | 172.6584 | 14.3472 | 14.3468 | 2275.6558 | 2512.1252
65.8084 | 3901.9672 | 250.2106 | 150.8279 | 114.9932 | 34.9794 | 15.4751 | 29.9797 | 199.9906 | 0.04986 | 4.4948 | 4.4957 | 414.5637 | 168.8708 | 14.3478 | 14.3507 | 2312.5926 | 2573.5312
65.8167 | 3898.5133 | 250.0839 | 150.9365 | 114.8032 | 34.9794 | 15.4863 | 30.0858 | 204.271 | 0.03995 | 4.5045 | 4.4969 | 413.7776 | 170.7936 | 14.3498 | 14.3435 | 2271.1197 | 2530.9197
65.825 | 3903.8088 | 249.9571 | 150.9821 | 115.0882 | 34.9794 | 15.5228 | 29.9797 | 200.6567 | 0.04726 | 4.4963 | 4.5076 | 413.8057 | 169.3914 | 14.3544 | 14.3481 | 2305.1405 | 2577.4198
65.8334 | 3899.944 | 250.0476 | 150.9763 | 115.2006 | 34.7871 | 15.5474 | 30.0522 | 203.5057 | 0.04016 | 4.5063 | 4.495 | 414.0022 | 169.8143 | 14.3439 | 14.3481 | 2252.1653 | 2490.9005
65.8417 | 3900.7927 | 250.3192 | 150.8279 | 114.9277 | 34.9064 | 15.5365 | 30.1186 | 205.2916 | 0.0437 | 4.5096 | 4.496 | 413.6653 | 170.7115 | 14.3465 | 14.3494 | 2315.3467 | 2590.8675
65.85 | 3895.6465 | 249.7579 | 150.9879 | 115.1591 | 35.0055 | 15.5501 | 29.8999 | 207.8712 | 0.04591 | 4.5106 | 4.5045 | 413.7776 | 169.1781 | 14.3432 | 14.3455 | 2269.3377 | 2443.7523
65.8584 | 3902.4139 | 250.1925 | 150.9248 | 115.1297 | 34.8139 | 15.5593 | 29.973 | 204.5687 | 0.04698 | 4.5009 | 4.5143 | 414.1145 | 169.5505 | 14.3439 | 14.3461 | 2269.3377 | 2544.5294
65.8667 | 3901.1065 | 250.5546 | 150.9529 | 114.9692 | 34.9526 | 15.5746 | 29.4756 | 195.1998 | 0.04751 | 4.4985 | 4.499 | 412.8793 | 171.7982 | 14.3452 | 14.3513 | 2321.6649 | 2575.3135
65.875 | 3899.604 | 249.6312 | 150.9763 | 115.1117 | 35.0055 | 15.5765 | 29.7938 | 207.3042 | 0.05001 | 4.5018 | 4.5012 | 412.2336 | 171.1381 | 14.3531 | 14.3513 | 2344.1834 | 2524.2768
65.8834 | 3900.6497 | 249.6855 | 151.0043 | 114.9337 | 35.1777 | 15.5811 | 30.0193 | 200.3874 | 0.04779 | 4.4982 | 4.5018 | 413.9461 | 169.2021 | 14.3485 | 14.3455 | 2305.7885 | 2543.3953
65.8917 | 3897.4657 | 249.9752 | 150.9821 | 114.8682 | 34.9988 | 15.5851 | 29.8402 | 201.8331 | 0.04443 | 4.5036 | 4.4776 | 414.6198 | 171.9667 | 14.3439 | 14.352 | 2338.3512 | 2507.1026
65.9 | 3898.1575 | 250.8986 | 150.9821 | 114.9217 | 35.1114 | 15.5498 | 29.8999 | 204.512 | 0.04985 | 4.5042 | 4.5079 | 414.4514 | 169.7312 | 14.3353 | 14.3507 | 2289.9121 | 2511.6392
65.9084 | 3899.1773 | 249.7942 | 151.1352 | 114.8207 | 35.0518 | 15.5644 | 29.8932 | 196.6881 | 0.04929 | 4.5033 | 4.5091 | 414.2268 | 169.3249 | 14.3445 | 14.3533 | 2295.7443 | 2514.0695
65.9167 | 3898.9388 | 250.0839 | 151.0499 | 114.9987 | 34.9855 | 15.5724 | 30.1978 | 194.5337 | 0.04782 | 4.5036 | 4.5131 | 412.6266 | 171.6103 | 14.3459 | 14.3545 | 2326.363 | 2534.8082
65.925 | 3899.9052 | 250.3011 | 151.1866 | 114.6307 | 34.893 | 15.5521 | 30.0522 | 206.4963 | 0.05057 | 4.4897 | 4.4914 | 413.6653 | 171.5331 | 14.3445 | 14.3461 | 2326.039 | 2538.5347
65.9334 | 3898.5257 | 250.5365 | 151.1071 | 115.0462 | 34.8266 | 15.5717 | 29.8798 | 195.7668 | 0.04739 | 4.5051 | 4.4905 | 414.5075 | 169.0529 | 14.3379 | 14.3552 | 2317.4527 | 2522.6566
65.9417 | 3901.8065 | 250.5727 | 151.0499 | 115.1351 | 34.8199 | 15.5583 | 30.0321 | 200.1465 | 0.0554 | 4.5033 | 4.499 | 414.311 | 169.0104 | 14.3452 | 14.3539 | 2259.9415 | 2546.4737
65.95 | 3900.4197 | 250.0657 | 151.0955 | 114.8442 | 34.8662 | 15.5495 | 29.8664 | 195.2423 | 0.05861 | 4.497 | 4.5042 | 412.5986 | 172.6252 | 14.3432 | 14.3461 | 2295.2582 | 2506.1305
65.9584 | 3899.589 | 250.4279 | 151.141 | 114.9927 | 35.0846 | 15.5531 | 29.9791 | 203.0663 | 0.06399 | 4.4945 | 4.5018 | 413.3846 | 168.83 | 14.3373 | 14.3513 | 2267.7176 | 2551.0103
65.9667 | 3897.1549 | 250.1744 | 150.9693 | 115.1826 | 34.9258 | 15.533 | 30.0851 | 201.5071 | 0.06157 | 4.5069 | 4.5024 | 413.6373 | 168.9457 | 14.3419 | 14.3468 | 2332.1951 | 2519.2542
65.975 | 3901.2513 | 249.7036 | 151.078 | 114.9747 | 34.9057 | 15.5586 | 29.906 | 202.2442 | 0.04813 | 4.5006 | 4.51 | 412.2617 | 169.8226 | 14.3399 | 14.3487 | 2348.7195 | 2529.9475
65.9834 | 3902.0694 | 250.283 | 151.0838 | 115.1351 | 35.0846 | 15.5518 | 30.0321 | 201.3938 | 0.04978 | 4.5072 | 4.5097 | 412.4021 | 170.69 | 14.336 | 14.3507 | 2285.538 | 2562.8378
65.9917 | 3898.5106 | 250.3554 | 151.2602 | 115.1586 | 35.0579 | 15.523 | 30.0053 | 197.6235 | 0.04513 | 4.5027 | 4.4889 | 413.9461 | 169.4977 | 14.3439 | 14.352 | 2271.1197 | 2575.7995
66 | 3893.5377 | 249.1967 | 151.0663 | 114.9392 | 35.0779 | 15.5394 | 30.3434 | 203.534 | 0.04087 | 4.4966 | 4.4843 | 414.676 | 169.88 | 14.3412 | 14.3494 | 2315.9947 | 2466.2733
66.0084 | 3897.3616 | 249.776 | 151.0721 | 114.9272 | 35.1175 | 15.5304 | 29.6408 | 205.7734 | 0.03721 | 4.4994 | 4.4981 | 414.0584 | 169.1431 | 14.3478 | 14.35 | 2285.538 | 2528.1653
66.0167 | 3899.6774 | 249.9752 | 150.9752 | 115.0697 | 34.9057 | 15.5451 | 30.171 | 205.575 | 0.04382 | 4.5018 | 4.4917 | 412.767 | 170.1085 | 14.3393 | 14.3526 | 2332.0331 | 2487.8221
66.025 | 3899.5607 | 250.2649 | 150.9005 | 115.1231 | 34.8595 | 15.5445 | 30.1247 | 203.449 | 0.04516 | 4.4963 | 4.4999 | 412.5424 | 168.9774 | 14.3452 | 14.3416 | 2254.7573 | 2517.1479
66.0334 | 3902.0375 | 249.8485 | 150.9752 | 115.1586 | 34.8991 | 15.5406 | 30.1113 | 204.8096 | 0.04101 | 4.4891 | 4.4914 | 413.6934 | 168.6916 | 14.3412 | 14.3384 | 2326.363 | 2542.2612
66.0417 | 3903.3475 | 249.9933 | 150.9868 | 114.9747 | 34.7998 | 15.577 | 29.853 | 205.4333 | 0.05391 | 4.4954 | 4.4886 | 412.9355 | 169.2172 | 14.336 | 14.3384 | 2322.6369 | 2499.1636
66.05 | 3896.2004 | 249.9209 | 151.0207 | 114.6422 | 34.8528 | 15.5952 | 30.012 | 197.9495 | 0.05215 | 4.5006 | 4.4901 | 412.1775 | 170.2145 | 14.334 | 14.3397 | 2315.6707 | 2544.6915
66.0584 | 3904.0434 | 250.1382 | 150.8782 | 114.7847 | 34.7998 | 15.5977 | 30.118 | 204.2143 | 0.05635 | 4.4988 | 4.5054 | 413.9461 | 170.0939 | 14.3386 | 14.3461 | 2335.1112 | 2536.9145
66.0667 | 3898.6393 | 249.3777 | 151.0149 | 115.2716 | 34.9191 | 15.5522 | 30.0784 | 203.2222 | 0.06392 | 4.493 | 4.5027 | 412.8232 | 168.8098 | 14.3478 | 14.3545 | 2307.0845 | 2540.965
66.075 | 3899.9183 | 249.8666 | 150.9238 | 115.0397 | 35.0311 | 15.5308 | 30.1905 | 195.7809 | 0.06054 | 4.4909 | 4.488 | 413.525 | 172.5048 | 14.334 | 14.3481 | 2268.5276 | 2491.8726
66.0834 | 3899.9481 | 249.7942 | 150.9577 | 114.8857 | 35.1242 | 15.5165 | 30.0717 | 195.0864 | 0.04686 | 4.4695 | 4.4883 | 414.3672 | 169.8261 | 14.3412 | 14.3526 | 2288.4541 | 2545.9876
66.0917 | 3900.9816 | 249.9933 | 150.9577 | 114.9807 | 35.1242 | 15.4978 | 30.0717 | 200.3591 | 0.04883 | 4.5106 | 4.51 | 414.2829 | 168.8776 | 14.3353 | 14.35 | 2379.8242 | 2514.0695
66.1 | 3902.2268 | 250.1563 | 150.981 | 114.8677 | 35.3158 | 15.4781 | 30.1046 | 194.7179 | 0.04861 | 4.4879 | 4.5048 | 414.4233 | 169.2514 | 14.3439 | 14.3422 | 2284.242 | 2625.054
66.1084 | 3902.2578 | 249.9933 | 151.1516 | 115.0577 | 35.1041 | 15.4918 | 30.1046 | 203.8175 | 0.04967 | 4.4891 | 4.4932 | 413.6092 | 170.29 | 14.3459 | 14.3487 | 2274.8458 | 2537.7246
66.1167 | 3902.9621 | 250.2287 | 150.9741 | 114.8677 | 34.9982 | 15.4876 | 30.2106 | 193.9809 | 0.04671 | 4.4909 | 4.4963 | 413.525 | 172.1189 | 14.3386 | 14.3507 | 2298.0123 | 2554.0887
66.125 | 3900.18 | 249.8847 | 150.9635 | 115.0102 | 34.9453 | 15.4968 | 30.0516 | 203.293 | 0.044 | 4.4918 | 4.5024 | 413.0758 | 169.2076 | 14.3445 | 14.3409 | 2306.9225 | 2506.4545
66.1334 | 3900.2141 | 249.776 | 150.946 | 114.9152 | 34.8924 | 15.4876 | 29.9986 | 199.7212 | 0.04924 | 4.4958 | 4.4788 | 413.2723 | 171.511 | 14.3459 | 14.3416 | 2315.8327 | 2539.0207
66.1417 | 3895.9276 | 248.9794 | 150.946 | 114.9032 | 34.879 | 15.5069 | 30.1442 | 196.3762 | 0.05202 | 4.4982 | 4.496 | 415.0128 | 170.106 | 14.3445 | 14.3448 | 2308.0565 | 2505.1583
66.15 | 3898.5815 | 250.2287 | 150.9238 | 114.6542 | 34.9721 | 15.5003 | 30.1314 | 200.6851 | 0.0452 | 4.5075 | 4.5048 | 414.7321 | 170.1054 | 14.3346 | 14.3409 | 2258.9694 | 2537.0765
66.1584 | 3899.3562 | 249.9571 | 150.8326 | 115.0102 | 34.9453 | 15.5267 | 29.8926 | 199.1968 | 0.0542 | 4.5084 | 4.4999 | 414.0864 | 168.5393 | 14.3439 | 14.3526 | 2310.4866 | 2567.8605
66.1667 | 3899.135 | 249.7036 | 150.9577 | 114.9387 | 34.9186 | 15.5447 | 29.9718 | 207.5735 | 0.06377 | 4.4882 | 4.4978 | 414.3952 | 168.4508 | 14.3478 | 14.339 | 2279.2199 | 2619.8693
66.175 | 3902.0028 | 249.6312 | 151.0149 | 115.0932 | 35.3553 | 15.5256 | 29.8792 | 208.3673 | 0.06352 | 4.4985 | 4.5076 | 414.0584 | 169.0083 | 14.3426 | 14.3461 | 2298.9843 | 2579.688
66.1834 | 3902.8828 | 250.4279 | 150.9741 | 115.1347 | 35.137 | 15.5397 | 30.1375 | 199.2394 | 0.0622 | 4.5024 | 4.5079 | 412.8232 | 169.5091 | 14.3426 | 14.3455 | 2309.6766 | 2526.8691
66.1917 | 3899.5015 | 249.9933 | 150.9063 | 114.9387 | 35.1303 | 15.5445 | 30.0778 | 199.9906 | 0.05625 | 4.5018 | 4.4954 | 413.8338 | 169.7085 | 14.3439 | 14.3552 | 2353.2556 | 2550.8483
66.2 | 3896.8193 | 249.9752 | 150.9519 | 114.9627 | 35.157 | 15.5291 | 29.9986 | 197.0566 | 0.05681 | 4.4864 | 4.499 | 414.9006 | 169.7795 | 14.3287 | 14.3435 | 2259.9415 | 2517.796
66.2084 | 3898.2221 | 249.8485 | 150.9916 | 115.1227 | 35.1765 | 15.5043 | 29.9121 | 201.3512 | 0.05208 | 4.4885 | 4.4966 | 413.553 | 169.1715 | 14.3445 | 14.3448 | 2304.8165 | 2562.9999
66.2167 | 3898.5564 | 250.2287 | 151.0372 | 115.0457 | 34.9319 | 15.5018 | 30.1972 | 197.9495 | 0.04729 | 4.4939 | 4.5088 | 413.4969 | 168.5242 | 14.3445 | 14.3461 | 2236.4509 | 2580.6602
66.225 | 3898.9985 | 250.3554 | 151.0372 | 115.0217 | 34.9052 | 15.4873 | 29.9584 | 193.1872 | 0.04945 | 4.4945 | 4.4966 | 413.6653 | 172.5265 | 14.3333 | 14.3513 | 2272.2537 | 2627.9704
66.2334 | 3898.778 | 249.8304 | 151.1458 | 115.0457 | 34.9849 | 15.4967 | 29.8792 | 199.7071 | 0.05212 | 4.493 | 4.4898 | 412.2336 | 169.6288 | 14.3281 | 14.35 | 2307.0845 | 2529.6235
66.2417 | 3896.9295 | 249.6131 | 150.9741 | 115.1407 | 35.2495 | 15.4757 | 30.0382 | 204.4836 | 0.05133 | 4.5039 | 4.4981 | 414.3952 | 168.6372 | 14.3386 | 14.3513 | 2312.4306 | 2514.7176
66.25 | 3901.8135 | 250.0657 | 151.1002 | 115.0812 | 35.1303 | 15.509 | 29.7067 | 205.3199 | 0.03947 | 4.4921 | 4.5018 | 412.0371 | 169.2075 | 14.3307 | 14.3481 | 2281.1639 | 2586.4929
66.2584 | 3903.2227 | 250.4822 | 151.0944 | 114.9032 | 34.9849 | 15.5479 | 29.9852 | 195.0723 | 0.04017 | 4.5057 | 4.5085 | 413.2723 | 170.6766 | 14.3333 | 14.3513 | 2305.6265 | 2535.2942
66.2667 | 3901.0123 | 250.5365 | 150.9519 | 114.8437 | 34.9715 | 15.5732 | 29.8128 | 206.2979 | 0.03586 | 4.4973 | 4.5048 | 414.4514 | 168.9111 | 14.332 | 14.35 | 2308.5426 | 2565.9162
66.275 | 3895.9236 | 249.3958 | 151.0769 | 114.9922 | 35.0311 | 15.5832 | 29.6604 | 197.9637 | 0.03812 | 4.4961 | 4.5015 | 412.3179 | 171.7538 | 14.3366 | 14.3474 | 2288.9401 | 2537.2385
66.2834 | 3903.626 | 250.5727 | 150.9916 | 114.9267 | 35.1698 | 15.5746 | 29.7994 | 195.0581 | 0.04685 | 4.5124 | 4.5119 | 413.553 | 170.9781 | 14.3274 | 14.3481 | 2360.0597 | 2544.0434
66.2917 | 3897.4043 | 249.6855 | 151.0827 | 115.0337 | 35.1832 | 15.5856 | 29.8658 | 202.8253 | 0.05026 | 4.4915 | 4.5082 | 413.6373 | 169.2964 | 14.334 | 14.3507 | 2293.4762 | 2598.4825
66.3 | 3901.0391 | 249.8485 | 150.9916 | 114.8912 | 35.1303 | 15.6018 | 29.9718 | 193.0171 | 0.04176 | 4.5063 | 4.5094 | 412.4582 | 171.9863 | 14.334 | 14.35 | 2332.8431 | 2484.0956
66.3084 | 3903.0002 | 250.6813 | 151.1283 | 115.0932 | 34.9319 | 15.5875 | 29.8262 | 194.0376 | 0.04763 | 4.5012 | 4.4984 | 413.7776 | 169.3582 | 14.3426 | 14.3448 | 2329.603 | 2607.0696
66.3167 | 3901.152 | 250.3916 | 151.043 | 114.8437 | 35.0244 | 15.5938 | 29.9188 | 198.3039 | 0.05031 | 4.5084 | 4.5106 | 414.5356 | 168.9713 | 14.3551 | 14.3461 | 2314.3747 | 2533.35
66.325 | 3898.932 | 250.0295 | 151.0372 | 115.0752 | 34.753 | 15.5709 | 29.8591 | 194.4911 | 0.05112 | 4.5003 | 4.5051 | 412.5986 | 172.8106 | 14.3485 | 14.3513 | 2275.9798 | 2549.066
66.3334 | 3900.3166 | 250.3011 | 151.0547 | 114.9387 | 34.8656 | 15.5902 | 29.4415 | 194.0376 | 0.0522 | 4.4921 | 4.4993 | 413.7776 | 171.3831 | 14.3406 | 14.3455 | 2325.2289 | 2521.1984
66.3417 | 3901.655 | 250.3011 | 151.0033 | 114.9327 | 35.0707 | 15.5608 | 29.753 | 206.7515 | 0.05137 | 4.5 | 4.4901 | 414.5637 | 171.9996 | 14.3432 | 14.3442 | 2286.3481 | 2614.3606
66.35 | 3898.9263 | 250.1744 | 151.0207 | 114.9922 | 34.9782 | 15.5599 | 29.6604 | 200.5858 | 0.0522 | 4.4909 | 4.5051 | 413.9461 | 169.4723 | 14.3439 | 14.3507 | 2326.2009 | 2530.1096
66.3584 | 3899.7326 | 249.8485 | 151.0372 | 114.9507 | 34.826 | 15.545 | 29.7201 | 193.8675 | 0.05463 | 4.5124 | 4.5048 | 413.3285 | 169.6463 | 14.3439 | 14.3468 | 2344.5074 | 2499.3256
66.3667 | 3899.1445 | 250.3735 | 150.946 | 114.9747 | 35.0116 | 15.5512 | 29.5878 | 200.8126 | 0.04953 | 4.4915 | 4.488 | 412.9916 | 171.6252 | 14.3419 | 14.3474 | 2323.7709 | 2578.8779
66.375 | 3899.5384 | 249.7398 | 150.8724 | 115.0397 | 35.2957 | 15.52 | 29.5012 | 208.3531 | 0.05099 | 4.5042 | 4.5171 | 413.4408 | 168.897 | 14.3465 | 14.3513 | 2270.7957 | 2553.1166
66.3834 | 3900.349 | 250.1744 | 150.8724 | 114.9862 | 35.2361 | 15.522 | 29.8128 | 205.7451 | 0.05056 | 4.4979 | 4.4914 | 413.16 | 169.708 | 14.3274 | 14.3513 | 2274.0358 | 2519.4162
66.3917 | 3898.0789 | 250.3192 | 151.0313 | 115.0397 | 35.4016 | 15.5176 | 29.8725 | 206.0711 | 0.05424 | 4.4988 | 4.4999 | 413.8338 | 169.5293 | 14.3314 | 14.3429 | 2298.9843 | 2519.5782
66.4 | 3901.8824 | 250.1382 | 150.9519 | 115.0992 | 34.9386 | 15.4851 | 30.0449 | 201.2945 | 0.05039 | 4.5103 | 4.4963 | 412.6828 | 170.3979 | 14.3393 | 14.3526 | 2333.0051 | 2515.3657
66.4084 | 3900.1627 | 250.1563 | 150.9683 | 115.0812 | 34.7597 | 15.4733 | 30.4488 | 201.1245 | 0.05737 | 4.503 | 4.5067 | 413.2162 | 168.34 | 14.3386 | 14.3533 | 2303.6824 | 2590.3814
66.4167 | 3901.0109 | 250.2106 | 150.9916 | 115.0337 | 34.8656 | 15.4288 | 30.0248 | 202.4426 | 0.05836 | 4.5003 | 4.4993 | 414.0303 | 168.4853 | 14.334 | 14.3429 | 2256.7014 | 2560.4075
66.425 | 3897.0955 | 250.4279 | 150.9344 | 115.0337 | 34.9186 | 15.4356 | 29.9718 | 197.496 | 0.04939 | 4.5127 | 4.4914 | 413.0477 | 172.3565 | 14.3314 | 14.3533 | 2287.8061 | 2527.8413
66.4334 | 3901.3474 | 250.5365 | 150.8665 | 114.9627 | 35.157 | 15.4347 | 29.9456 | 206.1703 | 0.04809 | 4.497 | 4.5103 | 413.132 | 171.4955 | 14.3498 | 14.3474 | 2281.974 | 2575.3135
66.4417 | 3902.6163 | 250.4279 | 150.8946 | 115.0637 | 35.0049 | 15.4784 | 29.8463 | 201.1528 | 0.05095 | 4.5193 | 4.5146 | 413.7776 | 169.6028 | 14.3491 | 14.3533 | 2320.0448 | 2540.803
66.45 | 3898.9834 | 249.4864 | 151.0091 | 114.9567 | 35.0974 | 15.5194 | 30.0449 | 205.1356 | 0.05364 | 4.5018 | 4.4908 | 412.5705 | 169.546 | 14.3419 | 14.3494 | 2297.3643 | 2584.0626
66.4584 | 3900.481 | 250.1382 | 150.9858 | 114.9862 | 35.1303 | 15.5086 | 30.1838 | 200.5575 | 0.04468 | 4.5 | 4.5076 | 413.2162 | 171.5061 | 14.3485 | 14.3442 | 2319.8828 | 2534.8082
66.4667 | 3898.1492 | 250.283 | 150.9916 | 114.9507 | 34.879 | 15.5246 | 29.9852 | 199.4094 | 0.03994 | 4.5148 | 4.495 | 412.7951 | 168.6161 | 14.3465 | 14.3461 | 2310.0006 | 2465.4632
66.475 | 3900.057 | 250.283 | 150.9916 | 115.0632 | 35.0573 | 15.5541 | 30.0577 | 197.6661 | 0.03441 | 4.5142 | 4.5161 | 413.7215 | 171.5723 | 14.3432 | 14.3474 | 2281.6499 | 2538.8587
66.4834 | 3900.0468 | 249.8485 | 150.946 | 114.8437 | 34.8656 | 15.5731 | 30.0248 | 198.4173 | 0.05309 | 4.5078 | 4.503 | 414.4233 | 169.2865 | 14.3452 | 14.3435 | 2330.7371 | 2530.9197
66.4917 | 3899.4518 | 250.0657 | 150.9402 | 114.7012 | 35.0774 | 15.5785 | 30.0778 | 193.7399 | 0.05337 | 4.4991 | 4.4911 | 412.2336 | 168.7936 | 14.3386 | 14.3461 | 2279.5439 | 2519.7402
66.5 | 3899.9526 | 249.9571 | 150.8549 | 114.8437 | 35.0244 | 15.6019 | 30.0778 | 205.3624 | 0.05407 | 4.4951 | 4.495 | 412.767 | 169.8688 | 14.3432 | 14.3539 | 2275.1698 | 2515.0416
66.5084 | 3900.3032 | 249.7036 | 150.9916 | 114.9447 | 34.9782 | 15.607 | 30.1375 | 198.7574 | 0.04813 | 4.4861 | 4.4923 | 413.16 | 170.1499 | 14.3445 | 14.3409 | 2265.9356 | 2528.4894
66.5167 | 3903.3542 | 250.4822 | 150.946 | 115.0337 | 35.0244 | 15.5956 | 30.0778 | 203.86 | 0.05006 | 4.4958 | 4.4987 | 413.132 | 168.886 | 14.3485 | 14.3403 | 2341.5913 | 2585.1968
66.525 | 3899.7271 | 249.9571 | 150.9344 | 114.8202 | 35.157 | 15.5404 | 30.1576 | 191.7272 | 0.05417 | 4.4961 | 4.4917 | 411.981 | 169.2249 | 14.3379 | 14.3565 | 2304.3305 | 2540.803
66.5334 | 3895.9888 | 249.4139 | 150.9799 | 115.0337 | 35.0244 | 15.5448 | 30.2368 | 204.6821 | 0.05305 | 4.5006 | 4.4978 | 413.9461 | 168.7946 | 14.3439 | 14.3513 | 2304.3305 | 2505.4824
66.5417 | 3902.676 | 250.6632 | 150.8374 | 114.8377 | 34.806 | 15.5347 | 30.1772 | 195.5825 | 0.04357 | 4.513 | 4.4966 | 411.7845 | 172.6357 | 14.3393 | 14.3409 | 2273.2258 | 2523.9528
66.55 | 3901.5747 | 250.3011 | 150.8946 | 114.9567 | 35.0445 | 15.5562 | 30.1509 | 201.7056 | 0.05072 | 4.5148 | 4.5082 | 413.2162 | 169.1618 | 14.3406 | 14.3513 | 2275.8178 | 2497.0573
66.5584 | 3899.3657 | 249.9028 | 150.9005 | 115.0337 | 34.9715 | 15.5498 | 30.2368 | 193.5698 | 0.04652 | 4.5178 | 4.5106 | 413.9461 | 172.7572 | 14.3373 | 14.3429 | 2331.3851 | 2596.8623
66.5667 | 3898.09 | 249.7579 | 150.9916 | 114.9147 | 34.9977 | 15.5519 | 29.998 | 201.2095 | 0.04632 | 4.5072 | 4.4978 | 413.9461 | 170.0514 | 14.336 | 14.3468 | 2330.575 | 2514.2315
66.575 | 3898.8815 | 249.5588 | 150.8549 | 115.0692 | 34.7463 | 15.5063 | 30.1175 | 195.5542 | 0.05232 | 4.4864 | 4.4947 | 412.8793 | 171.0544 | 14.3459 | 14.352 | 2306.2745 | 2512.1252
66.5834 | 3898.1512 | 249.7398 | 151.0769 | 115.0102 | 34.9453 | 15.4775 | 30.1576 | 200.7701 | 0.05275 | 4.4945 | 4.4895 | 412.9635 | 168.8209 | 14.3366 | 14.3507 | 2330.8991 | 2571.425
66.5917 | 3898.9245 | 249.3234 | 151.0653 | 115.0217 | 34.8522 | 15.4918 | 30.3824 | 202.9103 | 0.05124 | 4.4988 | 4.5048 | 413.2443 | 172.3068 | 14.336 | 14.3403 | 2263.3435 | 2579.688
66.6 | 3898.8819 | 250.2468 | 151.1225 | 115.1167 | 34.9581 | 15.5049 | 30.1704 | 200.4866 | 0.05218 | 4.5169 | 4.5085 | 412.6828 | 170.425 | 14.3439 | 14.3578 | 2283.756 | 2481.3412
66.6084 | 3903.0314 | 250.4822 | 151.1739 | 114.8142 | 34.9386 | 15.5069 | 30.0979 | 197.3968 | 0.05959 | 4.4988 | 4.4981 | 413.132 | 171.897 | 14.3353 | 14.3403 | 2257.3494 | 2524.2768
66.6167 | 3903.7369 | 250.6813 | 151.0711 | 115.2057 | 34.9514 | 15.5108 | 30.3227 | 200.6284 | 0.06466 | 4.5 | 4.5149 | 413.4688 | 169.0422 | 14.3346 | 14.3442 | 2303.8445 | 2593.2978
66.625 | 3898.0828 | 249.8304 | 151.0313 | 115.0457 | 35.0378 | 15.4895 | 30.0382 | 201.2945 | 0.0615 | 4.4976 | 4.4972 | 412.9074 | 168.9616 | 14.3379 | 14.3571 | 2297.5263 | 2535.9423
66.6334 | 3898.6121 | 249.7398 | 151.0313 | 114.9742 | 34.9052 | 15.4726 | 30.1704 | 198.7149 | 0.04531 | 4.4994 | 4.5054 | 414.4794 | 169.7669 | 14.3485 | 14.3409 | 2274.8458 | 2564.9441
66.6417 | 3896.4456 | 250.3735 | 151.1341 | 114.9802 | 35.1236 | 15.4797 | 30.1772 | 192.9037 | 0.04584 | 4.4988 | 4.4935 | 412.8793 | 170.3965 | 14.3426 | 14.3513 | 2274.0358 | 2523.4667
66.65 | 3899.6425 | 250.5908 | 151.2078 | 114.9092 | 35.0445 | 15.4863 | 30.1509 | 203.4773 | 0.04963 | 4.5066 | 4.4898 | 414.0022 | 168.8623 | 14.3439 | 14.3481 | 2376.5841 | 2555.7089
66.6584 | 3899.7935 | 250.3735 | 151.0536 | 114.9742 | 34.9581 | 15.466 | 30.2234 | 197.1558 | 0.04635 | 4.5006 | 4.4975 | 414.7602 | 169.0278 | 14.3452 | 14.35 | 2291.3702 | 2556.357
66.6667 | 3900.2381 | 250.102 | 151.105 | 114.9028 | 34.8784 | 15.4676 | 30.1437 | 203.1938 | 0.04079 | 4.5051 | 4.4999 | 412.4863 | 169.2973 | 14.3412 | 14.3487 | 2311.4586 | 2543.2333
66.675 | 3899.4257 | 249.9571 | 151.2078 | 114.9032 | 35.0907 | 15.4944 | 30.3032 | 199.863 | 0.04501 | 4.5054 | 4.5027 | 412.7109 | 169.2498 | 14.3346 | 14.3487 | 2339.3232 | 2483.9336
66.6834 | 3902.4649 | 250.3554 | 151.0197 | 115.0217 | 35.1698 | 15.522 | 30.0645 | 200.3591 | 0.03549 | 4.4867 | 4.5048 | 414.1145 | 169.3962 | 14.3419 | 14.3403 | 2324.2569 | 2603.9912
66.6917 | 3901.3396 | 249.6855 | 151.1961 | 114.7547 | 35.0311 | 15.5513 | 29.9255 | 202.9671 | 0.05798 | 4.4915 | 4.4963 | 413.8899 | 172.8235 | 14.33 | 14.3409 | 2276.3038 | 2485.8778
66.7 | 3897.1903 | 249.7942 | 151.0139 | 115.1817 | 34.8718 | 15.5692 | 30.031 | 205.6317 | 0.05657 | 4.4924 | 4.5143 | 412.8232 | 169.2225 | 14.3386 | 14.3429 | 2281.0019 | 2497.5433
66.7084 | 3898.1866 | 249.7942 | 150.9858 | 115.1107 | 35.0044 | 15.583 | 29.7927 | 205.2774 | 0.0409 | 4.5033 | 4.4868 | 414.0022 | 170.4207 | 14.3412 | 14.35 | 2357.4677 | 2484.2576
66.7167 | 3902.0447 | 250.0657 | 151.1166 | 114.9327 | 34.9648 | 15.6327 | 30.0181 | 204.1718 | 0.04559 | 4.4982 | 4.488 | 412.8512 | 168.9289 | 14.3412 | 14.3416 | 2302.2244 | 2500.4597
66.725 | 3897.7608 | 250.102 | 150.9741 | 114.8792 | 35.3286 | 15.6521 | 29.9584 | 195.54 | 0.0477 | 4.5033 | 4.5018 | 414.3391 | 169.4357 | 14.3393 | 14.3507 | 2278.4099 | 2519.4162
66.7334 | 3901.2257 | 250.1201 | 150.9052 | 114.9207 | 35.0044 | 15.6376 | 30.2168 | 203.5482 | 0.05269 | 4.4991 | 4.5067 | 413.1039 | 170.7956 | 14.3386 | 14.3494 | 2305.1405 | 2529.7855
66.7417 | 3898.1351 | 249.7942 | 151.0197 | 115.0337 | 35.2891 | 15.6026 | 30.0248 | 204.0301 | 0.04821 | 4.4954 | 4.4935 | 413.7776 | 168.7705 | 14.3426 | 14.3552 | 2305.1405 | 2483.1235
66.75 | 3900.3053 | 249.8666 | 150.8374 | 115.1047 | 35.2094 | 15.5968 | 30.0511 | 202.5418 | 0.05084 | 4.4906 | 4.4981 | 412.5144 | 169.2802 | 14.3393 | 14.3403 | 2263.8295 | 2483.2855
66.7584 | 3901.4642 | 249.4864 | 151.0139 | 115.2767 | 34.9247 | 15.5636 | 29.978 | 193.7683 | 0.05221 | 4.4945 | 4.485 | 414.0303 | 170.4835 | 14.3472 | 14.3481 | 2323.6089 | 2557.3291
66.7667 | 3902.3672 | 250.1382 | 150.9731 | 115.1167 | 35.064 | 15.5845 | 30.0114 | 201.5213 | 0.04874 | 4.5154 | 4.4935 | 414.7321 | 170.2226 | 14.3439 | 14.3552 | 2316.4807 | 2573.0452
66.775 | 3901.9899 | 249.7036 | 151.0139 | 114.8792 | 35.0111 | 15.5638 | 30.0645 | 201.3796 | 0.05081 | 4.4918 | 4.5018 | 412.1213 | 169.4181 | 14.3459 | 14.3552 | 2323.1229 | 2533.35
66.7834 | 3897.7463 | 250.1744 | 151.0139 | 115.0337 | 34.9186 | 15.6027 | 30.0778 | 204.6821 | 0.05419 | 4.5157 | 4.5024 | 413.2162 | 169.2173 | 14.334 | 14.3526 | 2337.8652 | 2517.4719
66.7917 | 3900.6813 | 250.1201 | 150.9285 | 114.8672 | 34.9447 | 15.5805 | 29.786 | 199.948 | 0.05057 | 4.5072 | 4.4859 | 413.4408 | 169.8794 | 14.3333 | 14.3442 | 2286.9961 | 2547.4458
66.8 | 3899.8493 | 250.2106 | 150.9275 | 114.9147 | 34.9447 | 15.5441 | 29.945 | 192.9462 | 0.04627 | 4.4979 | 4.5054 | 414.1987 | 169.7787 | 14.3452 | 14.3422 | 2286.024 | 2578.3919
66.8084 | 3899.7923 | 249.776 | 150.848 | 114.9147 | 35.0506 | 15.554 | 30.2101 | 203.6474 | 0.04796 | 4.4963 | 4.4941 | 412.3459 | 169.4945 | 14.3379 | 14.3513 | 2312.2686 | 2551.6584
66.8167 | 3901.1171 | 250.0657 | 150.9111 | 115.1047 | 35.1036 | 15.5572 | 29.998 | 192.8753 | 0.05182 | 4.5063 | 4.5015 | 413.8338 | 171.2257 | 14.3419 | 14.3507 | 2295.4203 | 2564.4581
66.825 | 3898.9476 | 249.5226 | 150.8538 | 114.9147 | 35.0506 | 15.5169 | 30.2631 | 207.4743 | 0.05644 | 4.4915 | 4.5085 | 411.6722 | 169.3947 | 14.3432 | 14.3507 | 2300.9284 | 2535.2942
66.8334 | 3897.8875 | 249.3958 | 150.9566 | 114.9562 | 35.0969 | 15.527 | 29.9383 | 191.954 | 0.05561 | 4.4879 | 4.4901 | 413.8619 | 170.0178 | 14.3452 | 14.3416 | 2278.0859 | 2552.4685
66.8417 | 3898.6538 | 249.3777 | 150.9847 | 114.8612 | 34.8322 | 15.4839 | 30.0444 | 200.841 | 0.0525 | 4.5111 | 4.5137 | 413.0477 | 168.984 | 14.3333 | 14.3507 | 2259.2935 | 2555.5469
66.85 | 3900.1734 | 249.5226 | 150.9847 | 115.1107 | 35.2161 | 15.5106 | 30.1108 | 198.6582 | 0.05837 | 4.506 | 4.5082 | 412.6547 | 172.2837 | 14.3439 | 14.3565 | 2287.8061 | 2479.559
66.8584 | 3900.951 | 250.102 | 151.105 | 114.8848 | 34.9643 | 15.5219 | 30.2296 | 201.1386 | 0.04884 | 4.5009 | 4.5045 | 413.16 | 170.5328 | 14.3432 | 14.35 | 2293.9622 | 2557.0051
66.8667 | 3899.3414 | 250.3916 | 150.9566 | 115.0217 | 34.9581 | 15.498 | 29.9054 | 197.0424 | 0.04973 | 4.506 | 4.4941 | 414.2549 | 171.4523 | 14.3333 | 14.3545 | 2336.7312 | 2574.6654
66.875 | 3898.2883 | 249.7217 | 150.9906 | 115.1637 | 35.0105 | 15.509 | 29.8519 | 197.4251 | 0.04598 | 4.4991 | 4.496 | 412.7109 | 171.6407 | 14.3439 | 14.3435 | 2311.6206 | 2499.4876
66.8834 | 3900.6876 | 249.9933 | 151.0478 | 115.0927 | 34.9843 | 15.4996 | 29.9847 | 199.0551 | 0.05022 | 4.5027 | 4.5097 | 412.5424 | 169.0652 | 14.3366 | 14.3513 | 2337.2172 | 2478.5869
66.8917 | 3900.0036 | 250.283 | 151.008 | 115.0452 | 35.0902 | 15.5384 | 29.8786 | 205.9152 | 0.04726 | 4.4867 | 4.4987 | 412.8512 | 168.6665 | 14.336 | 14.3474 | 2318.1008 | 2566.2403
66.9 | 3897.4308 | 249.9933 | 151.1215 | 115.0987 | 35.0969 | 15.5053 | 29.8323 | 191.9966 | 0.04236 | 4.5024 | 4.5018 | 413.16 | 169.5218 | 14.3333 | 14.3481 | 2258.4834 | 2549.2281
66.9084 | 3898.3693 | 249.8304 | 151.0982 | 115.1757 | 34.971 | 15.5229 | 30.3953 | 199.8205 | 0.03943 | 4.4879 | 4.4898 | 413.3004 | 168.4807 | 14.3346 | 14.3461 | 2293.6382 | 2489.2803
66.9167 | 3901.4814 | 250.4279 | 151.1273 | 114.9443 | 35.0306 | 15.5311 | 29.9249 | 194.3352 | 0.05115 | 4.5033 | 4.5033 | 413.6653 | 168.871 | 14.336 | 14.3416 | 2264.1536 | 2525.735
66.925 | 3900.3029 | 249.8847 | 151.2242 | 115.0392 | 34.9776 | 15.542 | 30.031 | 199.3953 | 0.04632 | 4.5039 | 4.5067 | 412.4863 | 169.1329 | 14.3439 | 14.3416 | 2254.5953 | 2485.5538
66.9334 | 3897.5885 | 249.776 | 151.1273 | 115.1342 | 35.0306 | 15.5515 | 29.9249 | 202.4284 | 0.04977 | 4.5066 | 4.5189 | 413.7215 | 169.0616 | 14.332 | 14.3468 | 2268.5276 | 2513.9075
66.9417 | 3899.0088 | 250.3554 | 151.0536 | 114.9977 | 35.0373 | 15.5816 | 29.9317 | 202.9103 | 0.04887 | 4.5036 | 4.4944 | 413.4127 | 169.804 | 14.3412 | 14.3513 | 2298.6603 | 2567.8605
66.95 | 3901.4862 | 250.5003 | 151.0817 | 115.2587 | 34.7988 | 15.5427 | 30.1169 | 202.4426 | 0.04442 | 4.4933 | 4.4954 | 413.8899 | 169.2332 | 14.3412 | 14.3539 | 2288.9401 | 2599.9407
66.9584 | 3898.376 | 249.6312 | 151.1215 | 115.0867 | 34.8188 | 15.5335 | 29.978 | 208.8633 | 0.04899 | 4.4966 | 4.4947 | 412.0371 | 168.5655 | 14.3432 | 14.3422 | 2255.0813 | 2502.242
66.9667 | 3899.7815 | 249.7398 | 151.1331 | 115.0748 | 35.0172 | 15.5661 | 30.0176 | 203.7183 | 0.05177 | 4.5012 | 4.4999 | 412.4301 | 169.0368 | 14.332 | 14.3397 | 2366.8639 | 2584.5487
66.975 | 3900.6872 | 249.8847 | 151.1215 | 115.0392 | 34.8718 | 15.5639 | 30.137 | 196.0077 | 0.04731 | 4.4903 | 4.4843 | 412.9355 | 170.1601 | 14.3439 | 14.3435 | 2309.3526 | 2529.9475
66.9834 | 3899.5441 | 250.1744 | 151.0022 | 115.0748 | 34.9643 | 15.5583 | 29.8586 | 193.7966 | 0.04686 | 4.4991 | 4.5008 | 413.7776 | 172.521 | 14.3366 | 14.3455 | 2280.6779 | 2578.0678
66.9917 | 3899.1699 | 249.7036 | 151.0701 | 114.9858 | 34.8121 | 15.5361 | 30.0773 | 198.6157 | 0.0494 | 4.5006 | 4.5079 | 412.767 | 170.3488 | 14.3386 | 14.3545 | 2296.5543 | 2544.0434
67 | 3900.9214 | 250.1201 | 151.0468 | 114.9798 | 35.0701 | 15.5746 | 29.9646 | 197.9212 | 0.04724 | 4.5006 | 4.4996 | 413.7496 | 170.1265 | 14.334 | 14.3513 | 2323.7709 | 2603.3431
67.0084 | 3898.7947 | 250.627 | 150.8364 | 114.8788 | 35.0105 | 15.5617 | 29.9579 | 204.9089 | 0.05647 | 4.5036 | 4.4999 | 414.2829 | 169.4486 | 14.3327 | 14.352 | 2321.8268 | 2446.9928
67.0167 | 3898.2168 | 249.7942 | 150.9731 | 115.1043 | 34.9442 | 15.5755 | 29.8915 | 202.7544 | 0.05345 | 4.5036 | 4.4975 | 411.7564 | 168.3888 | 14.336 | 14.3455 | 2321.6649 | 2538.3726
67.025 | 3899.6096 | 250.3554 | 151.0012 | 114.8788 | 35.1164 | 15.5644 | 29.9579 | 208.6791 | 0.05317 | 4.5148 | 4.5048 | 413.0477 | 170.1662 | 14.3294 | 14.3455 | 2311.6206 | 2518.7681
67.0334 | 3902.9969 | 250.3192 | 150.9673 | 114.8018 | 34.8188 | 15.587 | 30.031 | 194.562 | 0.05917 | 4.5145 | 4.4984 | 412.4301 | 171.0511 | 14.3399 | 14.3643 | 2324.2569 | 2514.8796
67.0417 | 3902.9816 | 250.446 | 150.9673 | 115.0392 | 35.0835 | 15.5749 | 29.8719 | 198.9559 | 0.05062 | 4.5139 | 4.4984 | 412.4301 | 170.0516 | 14.3386 | 14.35 | 2279.7059 | 2545.3396
67.05 | 3897.4837 | 249.3234 | 150.8364 | 115.0688 | 34.9047 | 15.5454 | 29.9579 | 195.5825 | 0.05018 | 4.5024 | 4.5027 | 412.2056 | 169.6155 | 14.3287 | 14.3474 | 2278.0859 | 2471.1339
67.0584 | 3899.2845 | 249.4139 | 150.9673 | 114.9798 | 34.8054 | 15.5592 | 29.9646 | 197.907 | 0.05174 | 4.5072 | 4.5109 | 413.4688 | 169.4814 | 14.334 | 14.3455 | 2287.6441 | 2510.505
67.0667 | 3900.6736 | 249.7398 | 151.041 | 115.0153 | 34.7391 | 15.541 | 29.9512 | 201.2237 | 0.05722 | 4.4906 | 4.4978 | 413.3565 | 169.2895 | 14.3386 | 14.3507 | 2325.8769 | 2513.2594
67.075 | 3902.8484 | 250.7175 | 151.0012 | 115.1278 | 34.8116 | 15.525 | 29.9708 | 204.6396 | 0.05253 | 4.4921 | 4.507 | 412.5424 | 168.6513 | 14.3386 | 14.3403 | 2294.7722 | 2603.1811
67.0834 | 3902.7928 | 250.7357 | 150.9101 | 115.1163 | 35.0635 | 15.4857 | 29.9579 | 197.907 | 0.05172 | 4.5111 | 4.5005 | 414.3391 | 168.8036 | 14.3221 | 14.3422 | 2345.3174 | 2601.3989
67.0917 | 3898.6266 | 249.4864 | 150.9896 | 115.1342 | 34.9776 | 15.5253 | 29.8719 | 208.8208 | 0.05086 | 4.5006 | 4.5002 | 413.1039 | 170.6148 | 14.3333 | 14.3507 | 2383.0642 | 2575.4755
67.1 | 3900.5735 | 249.7942 | 151.0361 | 115.0628 | 35.1097 | 15.5023 | 29.8452 | 200.3591 | 0.05208 | 4.4912 | 4.4999 | 412.1213 | 168.9375 | 14.3445 | 14.3507 | 2323.7709 | 2579.364
67.1084 | 3900.3741 | 250.1382 | 151.0526 | 115.0037 | 34.991 | 15.5115 | 30.0444 | 192.9887 | 0.05117 | 4.4915 | 4.495 | 414.0584 | 172.7554 | 14.3221 | 14.3442 | 2246.3332 | 2552.7925
67.1167 | 3902.1544 | 250.1201 | 151.0129 | 114.9678 | 35.2685 | 15.5312 | 29.9512 | 195.3699 | 0.04116 | 4.4852 | 4.4862 | 414.1707 | 170.8678 | 14.3353 | 14.3448 | 2315.5087 | 2537.4005
67.125 | 3902.1335 | 250.5727 | 151.0129 | 114.8728 | 35.0039 | 15.5695 | 30.0042 | 200.2882 | 0.0378 | 4.5027 | 4.5109 | 412.8793 | 169.1249 | 14.3366 | 14.3416 | 2292.6662 | 2566.0783
67.1334 | 3898.5749 | 249.939 | 151.0865 | 114.9558 | 35.0964 | 15.5634 | 30.0969 | 201.6064 | 0.03813 | 4.5145 | 4.5036 | 412.9355 | 169.0743 | 14.3432 | 14.3461 | 2304.4925 | 2571.2629
67.1417 | 3902.3779 | 249.8847 | 150.9556 | 114.8904 | 35.0763 | 15.5564 | 30.0238 | 198.5448 | 0.04461 | 4.5051 | 4.5005 | 413.8338 | 172.5039 | 14.3412 | 14.3455 | 2313.5647 | 2485.5538
67.15 | 3899.6105 | 249.7579 | 150.9896 | 114.8608 | 34.9905 | 15.5749 | 30.0438 | 196.9857 | 0.04782 | 4.5018 | 4.5054 | 411.9529 | 168.9229 | 14.3386 | 14.3455 | 2251.5173 | 2573.5312
67.1584 | 3899.2576 | 249.9571 | 150.9954 | 114.6293 | 35.0501 | 15.5721 | 30.2625 | 196.5605 | 0.04866 | 4.4966 | 4.5048 | 412.4301 | 171.0877 | 14.3406 | 14.3461 | 2243.9031 | 2511.3151
67.1667 | 3899.7294 | 250.5003 | 150.8926 | 114.9618 | 34.9972 | 15.6225 | 30.1565 | 207.4034 | 0.04797 | 4.5051 | 4.5005 | 413.3004 | 168.7767 | 14.3366 | 14.3494 | 2286.8341 | 2558.9493
67.175 | 3902.7106 | 250.0657 | 151.1205 | 114.8904 | 35.1822 | 15.6453 | 30.1298 | 202.7119 | 0.04861 | 4.4945 | 4.4932 | 413.4408 | 169.7024 | 14.3314 | 14.3539 | 2320.0448 | 2590.8675
67.1834 | 3898.6168 | 250.0476 | 151.0468 | 115.1159 | 34.8512 | 15.6775 | 29.9574 | 193.3147 | 0.04334 | 4.4988 | 4.5054 | 413.6653 | 172.1909 | 14.3366 | 14.3474 | 2340.1333 | 2578.3919
67.1917 | 3898.4582 | 249.5407 | 150.9896 | 115.3652 | 34.7587 | 15.7084 | 30.0238 | 197.7369 | 0.04822 | 4.4961 | 4.4984 | 414.5356 | 169.2289 | 14.3333 | 14.3461 | 2292.9902 | 2499.8116
67.2 | 3901.3844 | 249.8123 | 151.041 | 115.2348 | 35.0897 | 15.6251 | 30.0902 | 202.4993 | 0.05054 | 4.4936 | 4.5024 | 414.676 | 171.5882 | 14.3445 | 14.3474 | 2256.0534 | 2472.7541
67.2084 | 3900.8421 | 250.8081 | 150.9382 | 114.9914 | 35.083 | 15.6041 | 30.2955 | 202.0457 | 0.04936 | 4.4936 | 4.5002 | 413.4688 | 169.4059 | 14.3366 | 14.3435 | 2329.117 | 2576.1236
67.2167 | 3902.6429 | 249.8847 | 151.0749 | 115.1338 | 34.9242 | 15.5651 | 30.1895 | 202.5702 | 0.04849 | 4.4921 | 4.5021 | 414.2268 | 169.6209 | 14.3393 | 14.3513 | 2302.0624 | 2571.425
67.225 | 3896.3199 | 249.6131 | 151.0293 | 114.9914 | 35.136 | 15.5748 | 30.0835 | 201.3512 | 0.05622 | 4.4948 | 4.5033 | 413.6653 | 168.5853 | 14.336 | 14.3578 | 2244.8751 | 2546.9598
67.2334 | 3899.5897 | 250.4641 | 151.0235 | 115.0803 | 35.0763 | 15.593 | 30.1828 | 193.8391 | 0.06116 | 4.513 | 4.4923 | 413.8057 | 169.152 | 14.3386 | 14.35 | 2299.6323 | 2527.3552
67.2417 | 3903.7309 | 250.0476 | 150.978 | 114.8844 | 35.0167 | 15.5256 | 29.9641 | 202.6127 | 0.06723 | 4.49 | 4.4984 | 414.1145 | 170.0789 | 14.3373 | 14.35 | 2344.3454 | 2564.6201
67.25 | 3900.6755 | 250.4822 | 151.1205 | 114.8429 | 35.2351 | 15.5069 | 30.1828 | 203.1797 | 0.05499 | 4.5272 | 4.503 | 412.8793 | 169.5922 | 14.3406 | 14.3461 | 2319.3968 | 2569.9668
67.2584 | 3900.2307 | 250.0295 | 150.8354 | 114.9854 | 35.0763 | 15.5451 | 30.1298 | 196.0077 | 0.05288 | 4.4945 | 4.4972 | 412.7389 | 170.8368 | 14.3373 | 14.3494 | 2290.3981 | 2537.2385
67.2667 | 3901.9045 | 250.3735 | 151.1379 | 114.9259 | 34.9571 | 15.5206 | 29.9574 | 201.7056 | 0.05465 | 4.5054 | 4.5021 | 412.3459 | 170.7125 | 14.3452 | 14.3403 | 2325.2289 | 2534.3221
67.275 | 3899.7002 | 250.2106 | 150.9721 | 115.0269 | 34.9109 | 15.4867 | 29.8581 | 202.8111 | 0.05231 | 4.5066 | 4.5005 | 414.9006 | 168.3273 | 14.336 | 14.3513 | 2313.5647 | 2472.4301
67.2834 | 3898.2476 | 249.6674 | 151.0177 | 114.8904 | 35.0234 | 15.5073 | 30.1298 | 204.3561 | 0.06334 | 4.4906 | 4.5079 | 413.0758 | 171.9326 | 14.3386 | 14.3507 | 2290.2361 | 2548.0939
67.2917 | 3900.2983 | 249.7942 | 150.978 | 114.7004 | 35.0763 | 15.4872 | 29.8117 | 200.8268 | 0.04979 | 4.5099 | 4.4917 | 413.0477 | 169.0315 | 14.336 | 14.3507 | 2279.8679 | 2511.9632
67.3 | 3901.3868 | 250.9348 | 150.9954 | 115.0448 | 35.0368 | 15.4871 | 29.719 | 203.449 | 0.04747 | 4.4982 | 4.4874 | 413.1039 | 170.378 | 14.3399 | 14.3507 | 2312.7546 | 2557.3291
67.3084 | 3902.3881 | 250.5365 | 150.9721 | 115.0329 | 34.9705 | 15.487 | 29.7057 | 201.1528 | 0.04793 | 4.4991 | 4.4914 | 411.5599 | 170.6239 | 14.336 | 14.3448 | 2319.0728 | 2446.3447
67.3167 | 3899.9592 | 249.9571 | 151.1088 | 115.1159 | 34.7453 | 15.5072 | 29.6393 | 203.3497 | 0.04922 | 4.5 | 4.4898 | 413.3004 | 168.923 | 14.3426 | 14.35 | 2336.4072 | 2573.2072
67.325 | 3895.9663 | 249.1242 | 150.9159 | 115.2467 | 35.1031 | 15.4956 | 29.5733 | 196.9715 | 0.04588 | 4.4966 | 4.4996 | 414.7321 | 169.6388 | 14.3432 | 14.3604 | 2272.2537 | 2504.5102
67.3334 | 3899.0936 | 249.6674 | 150.9954 | 115.1813 | 35.0301 | 15.5191 | 29.7654 | 204.7955 | 0.03885 | 4.5093 | 4.5113 | 412.767 | 170.2742 | 14.3373 | 14.35 | 2341.1053 | 2493.8169
67.3417 | 3898.5898 | 249.6674 | 150.9615 | 115.1873 | 35.1955 | 15.5655 | 29.8251 | 200.7418 | 0.04329 | 4.5184 | 4.5122 | 412.1213 | 168.7447 | 14.3215 | 14.3409 | 2322.9609 | 2558.6253
67.35 | 3898.0799 | 249.776 | 150.9217 | 114.8904 | 35.0234 | 15.5597 | 29.5996 | 194.1084 | 0.03624 | 4.5042 | 4.5067 | 414.3391 | 168.8999 | 14.3432 | 14.3422 | 2307.2465 | 2485.7158
67.3584 | 3902.0633 | 250.1744 | 150.9556 | 114.9734 | 35.063 | 15.575 | 29.6393 | 199.0551 | 0.05085 | 4.5087 | 4.5042 | 412.8512 | 168.7447 | 14.3478 | 14.3481 | 2277.1139 | 2544.2054
67.3667 | 3898.0249 | 249.3234 | 150.8868 | 114.8429 | 35.1293 | 15.6136 | 30.0238 | 202.556 | 0.05454 | 4.5024 | 4.5195 | 412.1213 | 169.3718 | 14.332 | 14.3552 | 2292.8282 | 2512.6113
67.375 | 3901.2771 | 249.8123 | 150.8189 | 114.9618 | 34.8913 | 15.6495 | 29.6794 | 194.1651 | 0.0513 | 4.5018 | 4.5067 | 414.0303 | 172.0861 | 14.3353 | 14.3507 | 2330.089 | 2579.526
67.3834 | 3899.3871 | 249.9752 | 150.8936 | 114.9439 | 35.083 | 15.6554 | 29.6063 | 202.8678 | 0.05114 | 4.4991 | 4.4892 | 414.1145 | 173.0216 | 14.3353 | 14.3468 | 2318.5868 | 2493.0067
67.3917 | 3896.9379 | 249.3596 | 150.9217 | 115.1873 | 34.9309 | 15.6174 | 29.719 | 196.4896 | 0.05549 | 4.4963 | 4.5012 | 412.767 | 169.7197 | 14.3412 | 14.3384 | 2315.9947 | 2566.0783
67.4 | 3898.6471 | 249.7398 | 150.784 | 114.9973 | 34.9838 | 15.5937 | 30.0372 | 203.6049 | 0.05041 | 4.5054 | 4.507 | 413.1881 | 169.1169 | 14.3439 | 14.3539 | 2320.0448 | 2512.2872
67.4084 | 3899.6798 | 249.5588 | 150.8761 | 115.1043 | 34.9972 | 15.6098 | 29.8915 | 204.2569 | 0.05028 | 4.4891 | 4.4932 | 412.0933 | 169.2255 | 14.3445 | 14.3552 | 2313.7267 | 2557.6532
67.4167 | 3898.4948 | 249.7398 | 150.9217 | 114.9439 | 34.8183 | 15.5981 | 29.9245 | 193.0312 | 0.05112 | 4.4927 | 4.4935 | 412.8512 | 171.2532 | 14.3379 | 14.3507 | 2264.3156 | 2461.0886
67.425 | 3897.192 | 249.1242 | 150.9101 | 114.9379 | 34.8646 | 15.5915 | 30.0238 | 195.0864 | 0.05385 | 4.4828 | 4.4954 | 413.6373 | 169.4585 | 14.3399 | 14.3461 | 2325.0669 | 2562.0277
67.4334 | 3901.6808 | 250.4279 | 150.8761 | 115.1753 | 35.0234 | 15.5923 | 29.9178 | 205.2348 | 0.05056 | 4.487 | 4.4865 | 411.3914 | 169.192 | 14.3379 | 14.3507 | 2309.0286 | 2512.2872
67.4417 | 3903.0449 | 250.2106 | 150.8703 | 114.9498 | 34.9309 | 15.5513 | 30.0902 | 194.1935 | 0.0511 | 4.5075 | 4.5033 | 414.5637 | 172.3251 | 14.3373 | 14.3429 | 2294.9342 | 2559.1114
67.45 | 3899.0776 | 249.251 | 150.9615 | 115.0983 | 35.0434 | 15.5438 | 30.2029 | 202.6552 | 0.05147 | 4.4997 | 4.499 | 413.8899 | 168.7771 | 14.3518 | 14.3468 | 2276.7898 | 2549.8762
67.4584 | 3902.2858 | 249.8847 | 151.0129 | 114.8493 | 34.9247 | 15.5437 | 30.031 | 198.644 | 0.04691 | 4.5033 | 4.5036 | 412.2336 | 172.2959 | 14.3399 | 14.3461 | 2331.3851 | 2466.7593
67.4667 | 3900.4815 | 249.8304 | 150.9159 | 115.2049 | 34.7916 | 15.5372 | 30.0568 | 194.7746 | 0.05007 | 4.4979 | 4.5027 | 412.6547 | 169.1473 | 14.3419 | 14.3481 | 2316.1567 | 2556.357
67.475 | 3900.2283 | 250.0657 | 151.0584 | 115.0093 | 34.7325 | 15.5671 | 29.8915 | 207.772 | 0.0547 | 4.4991 | 4.4865 | 413.7776 | 169.5569 | 14.3386 | 14.3507 | 2304.8165 | 2492.1966
67.4834 | 3898.7413 | 250.0476 | 151.0245 | 115.0329 | 35.0234 | 15.5289 | 30.1298 | 203.945 | 0.05182 | 4.4909 | 4.5137 | 414.2268 | 168.9074 | 14.3406 | 14.3397 | 2283.27 | 2532.2159
67.4917 | 3901.1599 | 250.3735 | 151.0129 | 114.7838 | 34.9576 | 15.5524 | 30.2229 | 204.7813 | 0.05409 | 4.5066 | 4.5036 | 413.0197 | 169.4663 | 14.3426 | 14.35 | 2294.2862 | 2565.2682
67.5 | 3897.804 | 249.8123 | 150.8422 | 114.9143 | 34.7325 | 15.5436 | 30.2096 | 202.6552 | 0.05336 | 4.4954 | 4.4963 | 414.1707 | 172.0274 | 14.3478 | 14.3513 | 2295.2582 | 2515.2036
67.5084 | 3898.3292 | 249.9209 | 150.9334 | 115.0508 | 34.9905 | 15.522 | 30.0969 | 201.0536 | 0.04998 | 4.5103 | 4.5106 | 413.9461 | 169.6771 | 14.336 | 14.3409 | 2359.4117 | 2513.4214
67.5167 | 3901.7514 | 250.1382 | 151.0701 | 115.0688 | 35.1164 | 15.4691 | 30.2229 | 198.9134 | 0.04932 | 4.4927 | 4.4843 | 412.8793 | 168.8479 | 14.3518 | 14.3481 | 2246.8192 | 2573.2072
67.525 | 3898.6465 | 249.8485 | 150.8247 | 114.9738 | 34.9047 | 15.4831 | 30.2759 | 205.249 | 0.04869 | 4.503 | 4.499 | 413.8619 | 168.9641 | 14.3333 | 14.3507 | 2264.9636 | 2523.9528
67.5334 | 3895.4774 | 248.9613 | 150.9731 | 114.8908 | 35.0768 | 15.4833 | 30.0773 | 196.5463 | 0.04926 | 4.5021 | 4.4972 | 412.9355 | 170.2633 | 14.334 | 14.3455 | 2259.1314 | 2488.1461
67.5417 | 3900.4457 | 249.7217 | 150.9159 | 114.9618 | 34.8913 | 15.5214 | 30.3685 | 197.1841 | 0.04999 | 4.5009 | 4.5073 | 412.7109 | 172.3578 | 14.3399 | 14.3455 | 2271.1197 | 2545.1775
67.55 | 3899.3826 | 250.0114 | 151.0875 | 115.0807 | 35.0768 | 15.5554 | 30.2363 | 204.1435 | 0.0414 | 4.4855 | 4.4938 | 413.4127 | 168.8162 | 14.3327 | 14.3455 | 2288.1301 | 2582.1184
67.5584 | 3899.0633 | 249.5769 | 151.0468 | 115.1103 | 35.1626 | 15.5675 | 30.2692 | 207.5452 | 0.04213 | 4.5018 | 4.4975 | 412.6547 | 170.932 | 14.3353 | 14.3442 | 2292.9902 | 2461.7367
67.5667 | 3898.225 | 249.9209 | 151.0759 | 115.0688 | 35.0105 | 15.5759 | 30.3289 | 201.0536 | 0.04446 | 4.5042 | 4.4905 | 413.4408 | 171.6529 | 14.3439 | 14.3422 | 2343.5354 | 2529.1375
67.575 | 3901.0322 | 249.9209 | 151.2407 | 114.9143 | 34.8383 | 15.5892 | 30.2096 | 203.5624 | 0.04982 | 4.5006 | 4.503 | 413.1039 | 171.6574 | 14.3432 | 14.3397 | 2318.9108 | 2558.3012
67.5834 | 3898.9152 | 249.7579 | 151.104 | 115.0388 | 34.8713 | 15.613 | 30.4544 | 200.0331 | 0.06159 | 4.4951 | 4.5036 | 413.3285 | 169.4706 | 14.3432 | 14.3448 | 2211.3404 | 2523.1427
67.5917 | 3899.9684 | 249.9752 | 151.0992 | 115.2707 | 34.8651 | 15.6229 | 30.0243 | 198.2614 | 0.05762 | 4.5087 | 4.4917 | 412.0091 | 170.4814 | 14.3379 | 14.3474 | 2307.7325 | 2475.5085
67.6 | 3900.2063 | 249.9209 | 151.0701 | 114.9028 | 34.8784 | 15.5834 | 30.1967 | 201.9324 | 0.05718 | 4.4915 | 4.4947 | 414.311 | 168.6539 | 14.3485 | 14.3539 | 2312.5926 | 2521.6845
67.6084 | 3898.9396 | 249.7398 | 151.0817 | 114.7838 | 35.0105 | 15.5427 | 30.2229 | 201.2662 | 0.06094 | 4.4963 | 4.5064 | 413.1881 | 170.351 | 14.3386 | 14.3507 | 2283.108 | 2527.0312
67.6167 | 3900.1017 | 249.8304 | 151.1331 | 114.8848 | 35.1231 | 15.4835 | 30.0706 | 201.5922 | 0.05992 | 4.4906 | 4.4853 | 413.0477 | 169.9036 | 14.3314 | 14.3552 | 2339.8093 | 2544.8535
67.625 | 3901.7162 | 249.9571 | 151.0303 | 114.9443 | 35.1364 | 15.5132 | 30.296 | 202.3009 | 0.05738 | 4.5106 | 4.496 | 413.7496 | 169.2547 | 14.3432 | 14.3597 | 2315.8327 | 2545.6636
67.6334 | 3898.6616 | 249.595 | 151.0875 | 115.0688 | 35.0635 | 15.5882 | 29.8519 | 202.2017 | 0.04532 | 4.4966 | 4.4932 | 413.4969 | 169.2462 | 14.3439 | 14.3455 | 2257.8354 | 2469.6757
67.6417 | 3898.4996 | 249.8123 | 150.9906 | 114.9263 | 34.7458 | 15.605 | 29.9579 | 204.3986 | 0.04138 | 4.4722 | 4.4938 | 412.2617 | 171.1599 | 14.3439 | 14.3455 | 2289.2641 | 2550.3622
67.65 | 3897.5042 | 249.9752 | 151.0759 | 115.0688 | 35.1693 | 15.6152 | 29.7988 | 202.9387 | 0.03993 | 4.493 | 4.496 | 412.9635 | 169.0033 | 14.3379 | 14.3409 | 2260.7515 | 2598.6445
67.6584 | 3897.6085 | 250.0295 | 151.1273 | 115.1043 | 34.9972 | 15.5751 | 29.5733 | 197.6661 | 0.04026 | 4.4948 | 4.4987 | 414.3952 | 169.6775 | 14.3426 | 14.3448 | 2299.1463 | 2544.3674
67.6667 | 3898.6136 | 250.283 | 150.9731 | 114.9383 | 35.0768 | 15.5223 | 30.0243 | 202.4568 | 0.03927 | 4.5163 | 4.5021 | 412.767 | 170.5832 | 14.3386 | 14.3565 | 2311.7826 | 2490.7384
67.675 | 3898.0263 | 249.2329 | 151.0875 | 114.9323 | 34.9113 | 15.5071 | 29.8055 | 202.8537 | 0.04689 | 4.4855 | 4.4895 | 413.4969 | 168.6357 | 14.3333 | 14.3442 | 2320.2068 | 2511.6392
67.6834 | 3899.7092 | 250.5546 | 151.042 | 114.9502 | 34.9314 | 15.5001 | 29.8786 | 198.6866 | 0.05182 | 4.509 | 4.4905 | 412.8793 | 171.4117 | 14.336 | 14.3403 | 2301.7384 | 2489.7663
67.6917 | 3898.01 | 249.6312 | 151.0875 | 115.0273 | 34.8054 | 15.4875 | 29.7525 | 198.6582 | 0.05779 | 4.5051 | 4.5061 | 412.7951 | 168.9644 | 14.334 | 14.3455 | 2256.3774 | 2530.9197
67.7 | 3897.5693 | 249.8304 | 151.105 | 115.1222 | 34.9643 | 15.4822 | 29.7525 | 200.5575 | 0.06098 | 4.4912 | 4.4871 | 413.0477 | 170.4809 | 14.3327 | 14.3429 | 2330.8991 | 2553.1166
67.7084 | 3899.9892 | 250.5003 | 150.9566 | 114.9977 | 34.9843 | 15.5152 | 29.8256 | 200.5575 | 0.0587 | 4.5066 | 4.5008 | 412.374 | 170.9712 | 14.3373 | 14.3559 | 2283.756 | 2498.1914
67.7167 | 3901.6464 | 250.6089 | 151.042 | 115.0927 | 34.7725 | 15.4767 | 29.8256 | 205.9435 | 0.05491 | 4.5151 | 4.5128 | 412.8232 | 169.0221 | 14.3426 | 14.3448 | 2306.4365 | 2586.0069
67.725 | 3896.7171 | 249.0156 | 151.0711 | 115.0927 | 34.9843 | 15.4882 | 29.7195 | 203.6899 | 0.0532 | 4.4948 | 4.4987 | 412.4582 | 169.0598 | 14.3393 | 14.3442 | 2296.0683 | 2490.9005
67.7334 | 3901.6036 | 250.7175 | 151.0033 | 115.0927 | 35.0902 | 15.5172 | 29.4543 | 198.7716 | 0.03947 | 4.5238 | 4.4911 | 412.6266 | 169.9831 | 14.3379 | 14.3474 | 2310.0006 | 2577.7438
67.7417 | 3900.8838 | 250.3192 | 151.2078 | 115.2232 | 35.0239 | 15.4939 | 29.9713 | 206.7656 | 0.04549 | 4.4921 | 4.4996 | 413.0197 | 168.9516 | 14.3333 | 14.352 | 2238.233 | 2545.9876
67.75 | 3899.1973 | 249.4864 | 151.0139 | 115.0927 | 34.8255 | 15.518 | 29.8786 | 190.5367 | 0.04315 | 4.4939 | 4.499 | 412.4301 | 168.8737 | 14.3406 | 14.3403 | 2315.1847 | 2472.7541
67.7584 | 3899.2716 | 249.9571 | 151.0313 | 115.0512 | 34.991 | 15.5204 | 29.7793 | 200.7276 | 0.04401 | 4.5178 | 4.5054 | 414.0584 | 168.8432 | 14.3412 | 14.3455 | 2241.7971 | 2487.174
67.7667 | 3901.5546 | 250.1925 | 151.0197 | 114.8197 | 34.8918 | 15.4997 | 29.945 | 204.427 | 0.03206 | 4.5006 | 4.5103 | 411.981 | 170.4842 | 14.3485 | 14.3403 | 2267.2316 | 2513.9075
67.775 | 3895.8359 | 250.0657 | 151.1447 | 115.0512 | 34.991 | 15.5248 | 30.0974 | 202.4993 | 0.04986 | 4.5193 | 4.5168 | 412.3459 | 170.1991 | 14.3439 | 14.3448 | 2349.3675 | 2466.9214
67.7834 | 3899.8416 | 249.9933 | 150.8549 | 115.1582 | 35.0573 | 15.5606 | 29.4744 | 199.126 | 0.04672 | 4.4818 | 4.4947 | 412.4863 | 169.2988 | 14.3373 | 14.3409 | 2306.1125 | 2570.4528
67.7917 | 3897.4249 | 250.0295 | 150.946 | 115.1047 | 34.8918 | 15.6153 | 29.786 | 200.1465 | 0.04445 | 4.5006 | 4.5082 | 412.9074 | 169.7216 | 14.332 | 14.3468 | 2252.0033 | 2449.7471
67.8 | 3900.8054 | 249.9209 | 151.0255 | 114.9802 | 34.9648 | 15.6221 | 30.1242 | 199.2535 | 0.04994 | 4.5063 | 4.5146 | 412.767 | 169.3843 | 14.3373 | 14.3526 | 2273.8738 | 2467.2454
67.8084 | 3900.5442 | 250.4098 | 151.0653 | 114.9383 | 34.971 | 15.6456 | 29.9183 | 201.6914 | 0.0472 | 4.5096 | 4.4963 | 412.1775 | 169.2204 | 14.3485 | 14.3487 | 2307.4085 | 2576.9337
67.8167 | 3900.9099 | 250.1925 | 151.0653 | 114.9327 | 35.1236 | 15.6157 | 30.0711 | 196.3479 | 0.04642 | 4.4997 | 4.4932 | 411.7845 | 169.4808 | 14.3478 | 14.3468 | 2294.2862 | 2607.5557
67.825 | 3902.9913 | 250.1744 | 150.8549 | 114.8732 | 34.9514 | 15.6255 | 29.9517 | 201.5638 | 0.04981 | 4.506 | 4.4978 | 412.0933 | 170.8628 | 14.3445 | 14.3422 | 2342.7253 | 2558.7873
67.8334 | 3902.2662 | 250.3373 | 150.9625 | 115.0512 | 35.0439 | 15.587 | 30.3623 | 204.3844 | 0.04923 | 4.4903 | 4.5122 | 412.8232 | 169.8211 | 14.3327 | 14.3371 | 2300.1184 | 2493.8169
67.8417 | 3901.5348 | 250.2287 | 150.8549 | 115.0452 | 34.8784 | 15.6218 | 30.0907 | 195.0439 | 0.05054 | 4.4912 | 4.503 | 413.7776 | 172.4247 | 14.3412 | 14.352 | 2360.8697 | 2544.2054
67.85 | 3903.859 | 250.2106 | 150.8035 | 114.8437 | 35.1303 | 15.6031 | 30.1308 | 196.1069 | 0.04728 | 4.5036 | 4.5054 | 412.5424 | 172.4188 | 14.3373 | 14.3552 | 2295.4203 | 2552.4685
67.8584 | 3899.0865 | 249.9933 | 150.7976 | 114.8612 | 34.991 | 15.5631 | 30.0974 | 196.603 | 0.04911 | 4.4948 | 4.4993 | 411.9529 | 169.9135 | 14.3439 | 14.3455 | 2275.8178 | 2500.1357
67.8667 | 3898.8488 | 249.8847 | 150.9005 | 114.7543 | 34.9247 | 15.5569 | 30.137 | 203.0237 | 0.05192 | 4.5018 | 4.5054 | 412.5705 | 169.0961 | 14.3445 | 14.3552 | 2315.0227 | 2498.3534
67.875 | 3899.9112 | 249.2691 | 150.8093 | 114.7607 | 35.0378 | 15.5534 | 30.1972 | 204.1151 | 0.05056 | 4.4921 | 4.5057 | 412.5986 | 170.3092 | 14.3379 | 14.3455 | 2314.0507 | 2462.8708
67.8834 | 3901.4436 | 250.2468 | 150.8607 | 115.0097 | 35.1036 | 15.5541 | 30.2631 | 195.8518 | 0.04686 | 4.4924 | 4.4932 | 413.16 | 169.9014 | 14.3386 | 14.3468 | 2324.4189 | 2583.4145
67.8917 | 3904.6525 | 250.102 | 150.9858 | 114.9862 | 34.9715 | 15.5445 | 30.3428 | 204.101 | 0.04832 | 4.5106 | 4.4947 | 413.2162 | 168.8649 | 14.3452 | 14.3461 | 2327.335 | 2557.8152
67.9 | 3898.966 | 249.6312 | 150.946 | 115.1167 | 34.7463 | 15.5442 | 30.3294 | 201.5638 | 0.05335 | 4.4942 | 4.496 | 414.0022 | 168.716 | 14.3314 | 14.3397 | 2250.0592 | 2540.4789
67.9084 | 3902.5057 | 249.9933 | 150.8549 | 114.8852 | 34.7001 | 15.5449 | 30.0711 | 200.9969 | 0.05682 | 4.5163 | 4.5207 | 412.6547 | 169.7295 | 14.3445 | 14.3448 | 2329.441 | 2551.8204
67.9167 | 3898.0628 | 249.9752 | 150.8151 | 114.7487 | 35.1832 | 15.4966 | 30.1308 | 192.7052 | 0.06242 | 4.4882 | 4.4932 | 413.4408 | 172.5611 | 14.3399 | 14.35 | 2323.2849 | 2568.5086
67.925 | 3900.3527 | 250.0295 | 150.9005 | 115.1407 | 34.826 | 15.4615 | 30.2502 | 204.3844 | 0.05681 | 4.5018 | 4.5033 | 415.1532 | 169.3102 | 14.3379 | 14.3455 | 2305.7885 | 2579.364
67.9334 | 3899.2644 | 250.3554 | 150.9752 | 115.0337 | 34.9715 | 15.4374 | 30.0248 | 192.7478 | 0.05564 | 4.5087 | 4.5045 | 413.1039 | 169.5556 | 14.3241 | 14.3552 | 2303.6824 | 2462.7088
67.9417 | 3902.9596 | 250.3554 | 151.0886 | 115.1227 | 35.0177 | 15.4428 | 30.0181 | 202.7544 | 0.05096 | 4.4936 | 4.473 | 411.7002 | 169.0466 | 14.336 | 14.3552 | 2328.631 | 2488.6322
67.95 | 3900.5681 | 249.6674 | 151.0547 | 115.0812 | 34.9715 | 15.4398 | 29.8658 | 201.1386 | 0.05018 | 4.4873 | 4.4853 | 413.9461 | 169.2467 | 14.3452 | 14.3403 | 2329.441 | 2584.3867
67.9584 | 3903.5079 | 250.3735 | 151.0372 | 115.1466 | 35.0445 | 15.4654 | 29.6738 | 191.2028 | 0.04965 | 4.4961 | 4.5152 | 413.8619 | 169.6425 | 14.3459 | 14.3403 | 2301.9004 | 2588.1131
67.9667 | 3902.2577 | 250.1925 | 151.0207 | 115.1941 | 35.2562 | 15.5046 | 29.5677 | 193.4564 | 0.04942 | 4.5145 | 4.51 | 414.1145 | 172.6918 | 14.3393 | 14.3448 | 2269.8237 | 2539.8308
67.975 | 3899.1877 | 250.2649 | 151.14 | 115.1347 | 35.0311 | 15.4934 | 29.6073 | 204.597 | 0.04614 | 4.5081 | 4.5024 | 412.6547 | 169.2019 | 14.3346 | 14.3507 | 2290.5601 | 2447.9649
67.9834 | 3899.1356 | 250.4279 | 151.1177 | 114.9272 | 35.0116 | 15.4816 | 29.7469 | 205.1498 | 0.04375 | 4.4985 | 4.5002 | 413.6934 | 169.4231 | 14.3327 | 14.3526 | 2323.1229 | 2593.7839
67.9917 | 3903.322 | 250.283 | 151.1913 | 114.8912 | 34.8127 | 15.489 | 29.6537 | 194.4203 | 0.03805 | 4.4988 | 4.4859 | 412.8512 | 170.6375 | 14.3432 | 14.3552 | 2290.3981 | 2593.2978
68 | 3901.9236 | 249.6674 | 151.2427 | 114.8622 | 34.9922 | 15.5267 | 29.6213 | 200.6142 | 0.04235 | 4.5 | 4.4947 | 413.0758 | 168.2829 | 14.3432 | 14.3481 | 2311.1346 | 2535.7803
68.0084 | 3899.1406 | 250.2468 | 151.1972 | 114.9922 | 34.9252 | 15.5615 | 29.2359 | 195.3557 | 0.0436 | 4.5042 | 4.5094 | 412.5986 | 172.0139 | 14.3439 | 14.3468 | 2279.8679 | 2547.9319
68.0167 | 3899.4418 | 249.6855 | 151.2427 | 115.1466 | 35.0445 | 15.5772 | 29.8859 | 195.7809 | 0.04753 | 4.4951 | 4.4895 | 412.6266 | 171.2793 | 14.33 | 14.3507 | 2304.1685 | 2476.4806
68.025 | 3902.9391 | 250.0476 | 151.1061 | 114.9567 | 35.2562 | 15.6257 | 29.6207 | 204.4695 | 0.05453 | 4.4991 | 4.4898 | 414.0022 | 168.9766 | 14.3498 | 14.3507 | 2327.497 | 2564.134
68.0334 | 3898.6789 | 250.2106 | 151.1002 | 115.1052 | 35.157 | 15.6056 | 29.6805 | 205.4475 | 0.05148 | 4.4951 | 4.4932 | 413.8338 | 168.5692 | 14.3426 | 14.3455 | 2280.1919 | 2579.364
68.0417 | 3900.6445 | 250.3554 | 150.8384 | 115.1526 | 35.0512 | 15.6267 | 29.9986 | 203.7891 | 0.05124 | 4.4891 | 4.4825 | 412.5424 | 169.2984 | 14.3426 | 14.3409 | 2275.9798 | 2603.8292
68.05 | 3901.9382 | 250.3554 | 150.8326 | 115.1762 | 34.8127 | 15.657 | 29.9718 | 199.9906 | 0.04519 | 4.5006 | 4.5008 | 413.16 | 169.7854 | 14.3445 | 14.35 | 2367.1879 | 2556.195
68.0584 | 3900.5755 | 250.1925 | 150.7473 | 115.1526 | 35.157 | 15.6078 | 29.9986 | 197.4818 | 0.05135 | 4.4933 | 4.4972 | 414.5356 | 169.5095 | 14.3445 | 14.3422 | 2317.9388 | 2569.4807
68.0667 | 3900.9697 | 250.0657 | 150.6445 | 115.0457 | 34.879 | 15.563 | 30.3562 | 203.9876 | 0.05125 | 4.5045 | 4.4929 | 414.5356 | 169.1692 | 14.3439 | 14.3539 | 2325.5529 | 2548.742
68.075 | 3898.9205 | 249.8485 | 150.4281 | 115.0282 | 34.8065 | 15.5194 | 30.2837 | 199.5653 | 0.0503 | 4.5072 | 4.496 | 413.16 | 169.5476 | 14.332 | 14.3448 | 2261.5615 | 2509.3709
68.0834 | 3903.303 | 250.7719 | 150.4902 | 114.8262 | 34.7402 | 15.5547 | 30.2173 | 200.8552 | 0.04909 | 4.5 | 4.503 | 411.7002 | 170.9525 | 14.3452 | 14.3468 | 2314.8607 | 2582.9285
68.0917 | 3898.9447 | 249.9028 | 150.7017 | 114.8142 | 34.9386 | 15.5304 | 30.3629 | 195.9935 | 0.05505 | 4.5012 | 4.4941 | 414.2268 | 170.6726 | 14.3478 | 14.352 | 2299.3083 | 2561.3796
68.1 | 3900.9432 | 249.9933 | 150.8268 | 114.8262 | 35.4283 | 15.5452 | 30.4293 | 211.9107 | 0.05342 | 4.4979 | 4.5021 | 413.0477 | 170.1166 | 14.3346 | 14.3474 | 2289.2641 | 2500.2977
68.1084 | 3900.1899 | 250.0476 | 151.0266 | 114.9212 | 35.0579 | 15.5075 | 30.1643 | 198.8 | 0.0531 | 4.5075 | 4.5122 | 411.981 | 169.1382 | 14.3386 | 14.3455 | 2262.3715 | 2516.1758
68.1167 | 3897.1856 | 249.7942 | 151.2088 | 114.6662 | 35.0913 | 15.5406 | 30.3568 | 203.2505 | 0.05353 | 4.4985 | 4.5039 | 412.3179 | 169.401 | 14.336 | 14.3539 | 2281.0019 | 2454.6078
68.125 | 3899.4797 | 250.2468 | 151.2544 | 114.8557 | 35.0907 | 15.5654 | 30.1972 | 203.208 | 0.05458 | 4.5172 | 4.5042 | 414.6198 | 169.688 | 14.3445 | 14.3552 | 2333.1671 | 2513.5834
68.1334 | 3900.5733 | 249.8123 | 151.4366 | 115.1766 | 35.0779 | 15.5386 | 30.1314 | 195.214 | 0.04779 | 4.5009 | 4.5073 | 413.553 | 169.4992 | 14.3386 | 14.3507 | 2323.1229 | 2468.7036
68.1417 | 3901.6979 | 250.283 | 151.3678 | 115.0757 | 35.1242 | 15.5397 | 30.2307 | 203.0096 | 0.04754 | 4.5006 | 4.51 | 413.525 | 170.5729 | 14.3333 | 14.3526 | 2358.6017 | 2590.5435
68.15 | 3902.5192 | 249.7579 | 151.3513 | 114.8617 | 34.6209 | 15.5181 | 30.2569 | 200.7701 | 0.05647 | 4.4897 | 4.4807 | 413.6653 | 168.9904 | 14.3445 | 14.35 | 2322.3129 | 2568.3466
68.1584 | 3899.551 | 249.7217 | 151.1574 | 115.3721 | 34.9252 | 15.4674 | 30.0845 | 191.4296 | 0.05104 | 4.5036 | 4.5094 | 412.7109 | 171.8034 | 14.334 | 14.3474 | 2347.9095 | 2521.3604
68.1667 | 3897.738 | 249.5769 | 150.9296 | 115.3426 | 34.8924 | 15.4602 | 30.3696 | 200.9544 | 0.05767 | 4.509 | 4.5207 | 412.0091 | 169.6696 | 14.3287 | 14.35 | 2295.9063 | 2594.918
68.175 | 3897.8219 | 249.5226 | 150.8724 | 114.9507 | 34.9319 | 15.481 | 30.3032 | 201.1812 | 0.04858 | 4.5099 | 4.5042 | 414.704 | 169.9195 | 14.3445 | 14.35 | 2284.728 | 2513.2594
68.1834 | 3898.6581 | 250.1382 | 150.5533 | 114.7847 | 34.9587 | 15.4928 | 30.224 | 194.0092 | 0.05139 | 4.4976 | 4.481 | 414.8725 | 172.6188 | 14.3366 | 14.3461 | 2305.9505 | 2570.1288
68.1917 | 3897.4228 | 249.8123 | 150.4737 | 114.8322 | 34.9057 | 15.508 | 30.4889 | 195.0723 | 0.05359 | 4.5003 | 4.4963 | 413.3285 | 172.21 | 14.3432 | 14.3474 | 2259.1314 | 2547.7699
68.2 | 3898.8448 | 249.6312 | 150.531 | 114.8027 | 34.9788 | 15.5173 | 29.9791 | 192.9887 | 0.03801 | 4.5063 | 4.5067 | 412.7951 | 172.0417 | 14.3531 | 14.3571 | 2308.5426 | 2539.9929
68.2084 | 3900.2241 | 250.0295 | 150.7706 | 114.9747 | 35.0646 | 15.5271 | 30.065 | 203.7891 | 0.04123 | 4.4936 | 4.4972 | 412.8232 | 169.1594 | 14.3366 | 14.3507 | 2332.8431 | 2535.7803
68.2167 | 3901.6102 | 250.5365 | 151.0266 | 114.9927 | 34.8729 | 15.5274 | 29.9791 | 205.816 | 0.04245 | 4.5051 | 4.5008 | 414.0864 | 169.7818 | 14.3465 | 14.3455 | 2347.4234 | 2628.2944
68.225 | 3898.088 | 249.8304 | 151.0324 | 115.0342 | 35.2367 | 15.5755 | 29.8664 | 195.1573 | 0.04501 | 4.4988 | 4.4941 | 414.676 | 170.3563 | 14.332 | 14.3461 | 2274.8458 | 2531.4057
68.2334 | 3897.9045 | 249.5045 | 151.2205 | 115.2241 | 34.9721 | 15.5668 | 29.8664 | 207.9846 | 0.05047 | 4.5166 | 4.5119 | 412.6828 | 171.5847 | 14.3333 | 14.3455 | 2286.3481 | 2537.4005
68.2417 | 3899.3916 | 250.0295 | 151.2205 | 114.9987 | 35.2501 | 15.6036 | 29.7737 | 191.9824 | 0.05276 | 4.5151 | 4.5164 | 413.5811 | 171.7514 | 14.3412 | 14.3468 | 2345.6414 | 2544.5294
68.25 | 3898.9129 | 249.7579 | 151.2836 | 115.1407 | 35.0378 | 15.5657 | 29.9322 | 198.2472 | 0.05272 | 4.4976 | 4.5097 | 412.2617 | 169.7234 | 14.3307 | 14.3448 | 2290.3981 | 2585.3588
68.2584 | 3899.4145 | 250.2106 | 151.5113 | 114.9987 | 35.0913 | 15.5708 | 29.8268 | 193.9809 | 0.0463 | 4.5003 | 4.4828 | 414.1145 | 168.9546 | 14.3386 | 14.3513 | 2335.4352 | 2591.0295
68.2667 | 3901.7055 | 249.6131 | 151.4775 | 114.9037 | 34.9325 | 15.5496 | 29.5616 | 203.8458 | 0.05141 | 4.4945 | 4.4999 | 412.5986 | 169.57 | 14.3393 | 14.3416 | 2312.2686 | 2542.9092
68.275 | 3901.1849 | 250.6813 | 151.1866 | 114.7197 | 35.0451 | 15.5729 | 29.8335 | 203.9309 | 0.04726 | 4.5072 | 4.5057 | 413.16 | 169.4434 | 14.3379 | 14.35 | 2333.3291 | 2499.9736
68.2834 | 3900.2033 | 250.0476 | 150.9646 | 114.8797 | 34.9057 | 15.5794 | 29.7469 | 199.5512 | 0.04837 | 4.5024 | 4.5024 | 413.4969 | 168.2894 | 14.3445 | 14.3468 | 2323.6089 | 2559.4354
68.2917 | 3898.4792 | 249.2691 | 150.8618 | 114.9927 | 35.0846 | 15.5827 | 29.767 | 203.0804 | 0.0509 | 4.5003 | 4.4987 | 414.2268 | 169.303 | 14.3452 | 14.3461 | 2258.1594 | 2540.3169
68.3 | 3902.0857 | 249.9933 | 150.8279 | 114.8682 | 34.893 | 15.5979 | 29.9992 | 204.6537 | 0.04791 | 4.5057 | 4.4954 | 412.7109 | 169.4721 | 14.3472 | 14.3559 | 2311.6206 | 2664.1011
68.3084 | 3904.7464 | 250.6089 | 150.7075 | 114.9987 | 34.9325 | 15.5698 | 30.3038 | 200.2032 | 0.04415 | 4.5099 | 4.4905 | 414.0022 | 169.3118 | 14.3478 | 14.3429 | 2303.8445 | 2641.9042
68.3167 | 3901.9266 | 250.3373 | 150.6969 | 114.8327 | 35.2769 | 15.5568 | 29.8536 | 198.0629 | 0.04893 | 4.5124 | 4.5005 | 413.9461 | 169.1572 | 14.3346 | 14.3513 | 2293.9622 | 2551.8204
68.325 | 3900.0198 | 249.939 | 150.6174 | 114.8207 | 35.1576 | 15.5698 | 29.7871 | 203.0237 | 0.04777 | 4.5015 | 4.5057 | 412.9355 | 168.7032 | 14.3366 | 14.3552 | 2331.2231 | 2553.4406
68.3334 | 3897.6663 | 249.8123 | 150.7367 | 115.1886 | 35.0384 | 15.6031 | 29.9858 | 197.7936 | 0.05582 | 4.4909 | 4.496 | 413.6653 | 169.3259 | 14.3353 | 14.3487 | 2302.8724 | 2580.1741
68.3417 | 3900.584 | 250.102 | 150.9365 | 115.0642 | 35.1643 | 15.5169 | 30.0059 | 193.7966 | 0.0647 | 4.5199 | 4.5079 | 413.3846 | 170.579 | 14.3281 | 14.3584 | 2335.1112 | 2613.3884
68.35 | 3898.3405 | 249.776 | 150.9704 | 114.7972 | 35.1315 | 15.464 | 29.92 | 195.3699 | 0.06165 | 4.5175 | 4.5158 | 414.2268 | 171.6726 | 14.3333 | 14.3565 | 2356.1716 | 2519.5782
68.3584 | 3897.588 | 249.1967 | 151.2216 | 115.0877 | 34.9788 | 15.4181 | 29.767 | 205.4475 | 0.0503 | 4.4976 | 4.5015 | 413.6653 | 168.8669 | 14.3327 | 14.3487 | 2311.2966 | 2541.4511
68.3667 | 3900.5732 | 250.2106 | 151.1691 | 115.2541 | 34.8997 | 15.4331 | 30.112 | 200.5008 | 0.04864 | 4.5021 | 4.4957 | 412.2898 | 169.2014 | 14.334 | 14.3552 | 2329.117 | 2580.4981
68.375 | 3899.1606 | 250.2106 | 151.1469 | 115.0702 | 34.8534 | 15.4475 | 29.6945 | 207.4034 | 0.05092 | 4.5054 | 4.5033 | 413.6653 | 169.2257 | 14.334 | 14.3416 | 2343.0493 | 2492.1966
68.3834 | 3901.4865 | 250.0295 | 151.2497 | 115.2186 | 35.1248 | 15.4553 | 30.0193 | 198.9134 | 0.05014 | 4.5033 | 4.5005 | 412.2617 | 168.441 | 14.3393 | 14.3545 | 2327.821 | 2539.8308
68.3917 | 3898.3205 | 249.5588 | 151.2438 | 115.3671 | 35.1315 | 15.5583 | 29.92 | 201.2804 | 0.05298 | 4.4936 | 4.4981 | 413.3846 | 168.7382 | 14.3439 | 14.3513 | 2257.5114 | 2580.3361
68.4 | 3901.9296 | 250.3192 | 151.2099 | 115.0167 | 35.0585 | 15.5351 | 29.7938 | 206.2695 | 0.04842 | 4.5103 | 4.5067 | 412.6547 | 169.0829 | 14.3406 | 14.3461 | 2312.4306 | 2535.9423
68.4084 | 3900.6133 | 249.5226 | 151.3583 | 114.5477 | 34.8005 | 15.5491 | 29.8006 | 193.1446 | 0.05586 | 4.4912 | 4.5103 | 412.374 | 172.1806 | 14.3406 | 14.3435 | 2345.6414 | 2540.1549
68.4167 | 3902.337 | 250.3192 | 151.1246 | 114.8447 | 34.9198 | 15.5948 | 29.867 | 200.4725 | 0.04602 | 4.5063 | 4.4917 | 412.6547 | 168.4302 | 14.3439 | 14.3461 | 2294.4482 | 2663.777
68.425 | 3905.0742 | 250.5184 | 151.0908 | 115.0227 | 34.9064 | 15.5574 | 29.9596 | 201.8473 | 0.043 | 4.497 | 4.4957 | 412.3179 | 168.3946 | 14.3426 | 14.3552 | 2297.8503 | 2568.6706
68.4334 | 3900.739 | 250.2287 | 150.9482 | 114.9517 | 34.7743 | 15.5422 | 29.8804 | 198.3606 | 0.03922 | 4.487 | 4.4947 | 414.3952 | 169.7002 | 14.3373 | 14.3461 | 2336.2452 | 2526.8691
68.4417 | 3899.4659 | 249.5769 | 150.8687 | 115.1417 | 34.9331 | 15.5381 | 30.0395 | 192.5352 | 0.05123 | 4.4734 | 4.4853 | 412.2898 | 169.1672 | 14.3379 | 14.3448 | 2244.8751 | 2498.6775
68.45 | 3900.7662 | 250.5365 | 150.9424 | 115.0407 | 34.9794 | 15.557 | 29.9267 | 205.2065 | 0.04434 | 4.5096 | 4.5198 | 413.2162 | 168.899 | 14.3386 | 14.3448 | 2351.3115 | 2574.1793
68.4584 | 3901.6713 | 249.9209 | 150.7378 | 114.8387 | 34.966 | 15.5302 | 30.0724 | 191.5005 | 0.04856 | 4.4903 | 4.4886 | 413.4408 | 170.4979 | 14.334 | 14.3481 | 2327.659 | 2513.7454
68.4667 | 3898.282 | 249.4502 | 150.7834 | 114.8152 | 35.0457 | 15.4931 | 30.1522 | 193.6124 | 0.06196 | 4.4906 | 4.4853 | 411.9248 | 168.8489 | 14.3353 | 14.35 | 2298.0123 | 2512.7733
68.475 | 3900.1627 | 249.5769 | 150.7495 | 115.0112 | 35.1583 | 15.4325 | 30.2119 | 200.4725 | 0.0656 | 4.4879 | 4.4963 | 412.5986 | 169.0144 | 14.3386 | 14.3539 | 2333.1671 | 2573.2072
68.4834 | 3900.2483 | 250.3373 | 150.6759 | 114.9102 | 35.2045 | 15.4428 | 30.0992 | 203.1371 | 0.06107 | 4.5115 | 4.4987 | 412.9916 | 169.1701 | 14.3307 | 14.3571 | 2330.8991 | 2605.7735
68.4917 | 3903.0071 | 250.8443 | 150.8056 | 115.0052 | 35.0987 | 15.4409 | 30.1522 | 196.0503 | 0.04547 | 4.5054 | 4.5088 | 414.3672 | 170.275 | 14.3188 | 14.3435 | 2354.3896 | 2510.181
68.5 | 3903.7119 | 250.2468 | 150.9435 | 115.3136 | 35.0719 | 15.5105 | 30.1254 | 205.5325 | 0.0454 | 4.5108 | 4.5057 | 412.5144 | 169.4412 | 14.3261 | 14.3384 | 2292.3422 | 2534.3221
68.5084 | 3899.6684 | 249.7579 | 150.9435 | 115.0112 | 34.8936 | 15.5438 | 30.1059 | 191.5855 | 0.04146 | 4.4994 | 4.5226 | 412.6828 | 168.9084 | 14.3412 | 14.3559 | 2264.4776 | 2640.1219
68.5167 | 3899.9242 | 249.6855 | 151.1024 | 115.1122 | 35.0591 | 15.6076 | 30.1656 | 193.4139 | 0.04384 | 4.4979 | 4.4999 | 412.8793 | 169.1 | 14.3314 | 14.3513 | 2310.9726 | 2528.0033
68.525 | 3898.9513 | 249.3415 | 151.1597 | 115.0293 | 34.8078 | 15.5703 | 30.179 | 202.9387 | 0.0479 | 4.5006 | 4.4926 | 413.4969 | 172.6092 | 14.3393 | 14.3487 | 2351.3115 | 2549.066
68.5334 | 3901.03 | 250.0114 | 151.1597 | 115.0112 | 34.7877 | 15.5826 | 30.1059 | 204.4978 | 0.04477 | 4.5048 | 4.5116 | 412.5424 | 169.4351 | 14.3412 | 14.3487 | 2332.6811 | 2632.993
68.5417 | 3901.9936 | 250.2468 | 151.2964 | 115.1777 | 34.8145 | 15.5848 | 30.2387 | 204.427 | 0.05194 | 4.5084 | 4.4987 | 414.2549 | 168.3104 | 14.3314 | 14.3507 | 2291.5322 | 2587.303
68.55 | 3894.8439 | 249.5226 | 151.308 | 115.0293 | 35.0725 | 15.5755 | 30.232 | 203.534 | 0.05709 | 4.503 | 4.4794 | 412.374 | 169.7707 | 14.334 | 14.3455 | 2311.2966 | 2493.4928
68.5584 | 3899.9291 | 249.8485 | 151.1655 | 115.0293 | 34.9667 | 15.5646 | 30.232 | 194.888 | 0.06201 | 4.4888 | 4.5027 | 413.0758 | 168.8416 | 14.3314 | 14.3513 | 2264.6396 | 2493.4928
68.5667 | 3902.3091 | 250.3554 | 151.1597 | 115.1062 | 35.1054 | 15.5495 | 30.2119 | 195.6817 | 0.07142 | 4.5099 | 4.488 | 414.0864 | 170.8279 | 14.3386 | 14.3442 | 2298.6603 | 2595.4041
68.575 | 3901.62 | 250.4822 | 151.1258 | 114.9938 | 35.0859 | 15.5312 | 30.0334 | 195.8376 | 0.05483 | 4.5106 | 4.5088 | 413.3846 | 169.4449 | 14.3281 | 14.3487 | 2253.7853 | 2563.1619
68.5834 | 3901.3567 | 249.6312 | 151.1258 | 114.8273 | 34.9003 | 15.5446 | 30.0596 | 203.2647 | 0.05309 | 4.4936 | 4.5088 | 412.2617 | 172.4298 | 14.3459 | 14.3455 | 2326.363 | 2568.1845
68.5917 | 3900.5141 | 250.5365 | 151.0861 | 114.9938 | 35.1389 | 15.5286 | 30.0865 | 203.0946 | 0.04766 | 4.5042 | 4.5067 | 414.3391 | 168.5332 | 14.3379 | 14.3481 | 2345.8034 | 2565.7542
68.6 | 3898.8902 | 250.0295 | 150.8757 | 114.8868 | 35.0196 | 15.4584 | 29.5428 | 197.3684 | 0.05043 | 4.497 | 4.4938 | 414.1707 | 171.4031 | 14.3346 | 14.3461 | 2309.1906 | 2505.9684
68.6084 | 3900.9349 | 250.2106 | 151.0183 | 114.9998 | 34.9338 | 15.4114 | 29.9341 | 203.5198 | 0.05205 | 4.4973 | 4.4908 | 412.1494 | 170.0015 | 14.3307 | 14.3403 | 2327.821 | 2512.1252
68.6167 | 3897.4378 | 250.0657 | 150.9038 | 115.0948 | 34.722 | 15.4549 | 30.1992 | 195.6534 | 0.04967 | 4.5099 | 4.4947 | 413.3565 | 172.4592 | 14.3386 | 14.3507 | 2315.9947 | 2483.4475
68.625 | 3899.0747 | 249.6674 | 150.9552 | 114.9938 | 35.0859 | 15.5056 | 30.2455 | 202.0599 | 0.05365 | 4.5072 | 4.5137 | 412.8793 | 170.6552 | 14.3393 | 14.3552 | 2324.4189 | 2582.9285
68.6334 | 3896.0241 | 249.9209 | 150.8185 | 114.6613 | 34.9801 | 15.5533 | 30.1395 | 192.4218 | 0.04189 | 4.4976 | 4.4914 | 414.311 | 169.2945 | 14.3346 | 14.3533 | 2295.4203 | 2536.4284
68.6417 | 3898.1509 | 250.0295 | 150.8302 | 114.9463 | 35.3505 | 15.5941 | 30.2455 | 197.6944 | 0.03931 | 4.5103 | 4.5103 | 413.3846 | 172.4217 | 14.3419 | 14.3442 | 2341.7533 | 2611.1202
68.65 | 3899.9501 | 250.3916 | 150.9096 | 114.9168 | 35.159 | 15.5953 | 30.0536 | 194.6896 | 0.03928 | 4.5033 | 4.5195 | 412.4021 | 169.5817 | 14.3373 | 14.3455 | 2340.1333 | 2569.6427
68.6584 | 3902.1999 | 249.5407 | 150.9435 | 114.9938 | 35.2976 | 15.565 | 29.9804 | 198.5165 | 0.04146 | 4.4945 | 4.5021 | 412.1213 | 169.4635 | 14.3307 | 14.3416 | 2329.117 | 2575.3135
68.6667 | 3901.3043 | 250.1201 | 150.8699 | 115.1068 | 35.0002 | 15.5461 | 30.0536 | 203.449 | 0.0511 | 4.5006 | 4.5048 | 411.9529 | 168.5491 | 14.3379 | 14.3481 | 2347.9095 | 2575.7995
68.675 | 3900.1068 | 250.4279 | 150.8979 | 115.0473 | 34.9338 | 15.534 | 30.0402 | 200.2457 | 0.05228 | 4.4939 | 4.4981 | 412.8232 | 171.4594 | 14.3445 | 14.3455 | 2333.3291 | 2527.5172
68.6834 | 3899.3827 | 249.6855 | 150.864 | 115.2793 | 35.0337 | 15.5553 | 29.5569 | 195.8376 | 0.0511 | 4.484 | 4.4883 | 414.0022 | 169.277 | 14.3287 | 14.35 | 2288.4541 | 2558.6253
68.6917 | 3900.7475 | 250.1925 | 151.0066 | 115.1957 | 35.2052 | 15.4931 | 29.7818 | 202.9103 | 0.04961 | 4.5169 | 4.51 | 413.7496 | 168.5711 | 14.3281 | 14.3552 | 2310.6486 | 2570.1288
68.7 | 3898.2366 | 249.3777 | 151.0639 | 115.0593 | 34.9472 | 15.4905 | 29.5764 | 203.0663 | 0.05203 | 4.4903 | 4.4862 | 412.7389 | 169.3489 | 14.3346 | 14.3481 | 2354.8756 | 2540.803
68.7084 | 3900.0752 | 250.283 | 151.1258 | 115.2727 | 34.9204 | 15.5252 | 29.7086 | 200.926 | 0.055 | 4.5036 | 4.4938 | 411.981 | 169.5568 | 14.3412 | 14.3461 | 2327.821 | 2626.0261
68.7167 | 3902.1556 | 250.283 | 151.1199 | 115.2847 | 34.775 | 15.5852 | 29.669 | 197.3826 | 0.04554 | 4.5066 | 4.5134 | 412.9355 | 170.8657 | 14.3399 | 14.35 | 2292.6662 | 2558.9493
68.725 | 3900.1489 | 250.2468 | 151.2181 | 114.9703 | 35.0598 | 15.6137 | 29.6892 | 196.6455 | 0.04737 | 4.5111 | 4.5091 | 413.1881 | 171.007 | 14.3287 | 14.3448 | 2295.4203 | 2577.2577
68.7334 | 3898.7523 | 249.9209 | 151.224 | 114.9168 | 35.3177 | 15.594 | 29.6824 | 203.2363 | 0.04908 | 4.5018 | 4.4801 | 412.2336 | 168.3375 | 14.3327 | 14.3409 | 2303.8445 | 2530.1096
68.7417 | 3900.1919 | 249.5588 | 151.1492 | 114.9523 | 35.1985 | 15.5112 | 29.7751 | 200.6851 | 0.05389 | 4.4861 | 4.4715 | 413.2162 | 168.7768 | 14.3485 | 14.3526 | 2327.821 | 2580.1741
68.75 | 3898.1466 | 249.7579 | 151.1036 | 115.0238 | 35.1195 | 15.4616 | 29.908 | 195.2565 | 0.05058 | 4.5181 | 4.5018 | 413.3004 | 170.7212 | 14.3353 | 14.3565 | 2289.1021 | 2548.742
68.7584 | 3894.0805 | 250.1744 | 151.2006 | 114.9463 | 35.1389 | 15.4619 | 29.7684 | 196.9149 | 0.0528 | 4.5027 | 4.5085 | 413.553 | 170.0611 | 14.3393 | 14.3487 | 2323.7709 | 2525.2489
68.7667 | 3900.1891 | 250.2649 | 151.0639 | 114.8693 | 35.0531 | 15.4595 | 29.4703 | 191.9966 | 0.06116 | 4.5012 | 4.5125 | 412.5424 | 170.3775 | 14.3459 | 14.3507 | 2320.6928 | 2581.9563
68.775 | 3897.9521 | 249.939 | 151.0463 | 114.9228 | 34.8481 | 15.487 | 29.9543 | 203.6049 | 0.06567 | 4.4979 | 4.4813 | 412.0371 | 170.7195 | 14.3419 | 14.3545 | 2321.3408 | 2508.8848
68.7834 | 3900.2956 | 250.1382 | 150.9669 | 114.5843 | 34.8414 | 15.4832 | 29.7355 | 200.3591 | 0.05932 | 4.506 | 4.5164 | 414.0303 | 168.7701 | 14.3379 | 14.3507 | 2311.1346 | 2542.0991
68.7917 | 3899.525 | 250.0476 | 151.0066 | 114.9643 | 34.7884 | 15.4765 | 30.1596 | 200.0331 | 0.05371 | 4.484 | 4.4957 | 413.9741 | 168.9072 | 14.3498 | 14.3397 | 2296.3923 | 2561.0556
68.8 | 3903.597 | 250.1201 | 151.03 | 114.8278 | 34.954 | 15.446 | 29.9543 | 201.904 | 0.05292 | 4.5042 | 4.5039 | 413.4688 | 169.451 | 14.3379 | 14.3461 | 2330.575 | 2656.162
68.8084 | 3901.6541 | 249.8123 | 151.0125 | 114.8278 | 34.7951 | 15.4465 | 30.3253 | 197.1841 | 0.05262 | 4.4954 | 4.4834 | 412.8793 | 170.6482 | 14.3399 | 14.35 | 2287.8061 | 2578.0678
68.8167 | 3899.5103 | 250.1925 | 151.0183 | 115.1837 | 34.9271 | 15.4956 | 30.0334 | 204.4978 | 0.04564 | 4.4843 | 4.4947 | 414.2829 | 169.4559 | 14.3346 | 14.3494 | 2334.6251 | 2545.8256
68.825 | 3898.4465 | 249.3234 | 150.9844 | 114.9763 | 35.3841 | 15.5 | 30.12 | 194.7888 | 0.03854 | 4.5012 | 4.5036 | 413.553 | 169.2983 | 14.3426 | 14.3494 | 2336.4072 | 2500.2977
68.8334 | 3899.7445 | 249.4864 | 151.0241 | 115.0298 | 35.1262 | 15.5725 | 30.0207 | 202.7119 | 0.03349 | 4.4879 | 4.4901 | 412.374 | 169.4502 | 14.3366 | 14.3416 | 2311.7826 | 2515.3657
68.8417 | 3897.4223 | 250.8262 | 150.9844 | 115.0298 | 35.5495 | 15.4945 | 30.0738 | 198.4314 | 0.03375 | 4.5096 | 4.514 | 413.3285 | 170.5025 | 14.3399 | 14.3507 | 2301.4144 | 2514.7176
68.85 | 3902.3881 | 250.4279 | 150.9903 | 114.9884 | 35.3446 | 15.4556 | 30.0805 | 204.923 | 0.04055 | 4.4951 | 4.4837 | 412.9355 | 171.9127 | 14.3406 | 14.3403 | 2333.3291 | 2569.1567
68.8584 | 3903.8479 | 251.2969 | 150.9564 | 115.0359 | 34.9741 | 15.4836 | 29.9214 | 201.6914 | 0.03998 | 4.5344 | 4.5119 | 412.2617 | 168.738 | 14.3386 | 14.3552 | 2318.9108 | 2557.4911
68.8667 | 3899.1637 | 250.1925 | 151.0358 | 114.9469 | 34.9808 | 15.5091 | 30.1402 | 200.7134 | 0.05127 | 4.4994 | 4.4868 | 412.7389 | 168.7387 | 14.3452 | 14.3539 | 2317.4527 | 2518.282
68.875 | 3899.2693 | 249.5588 | 151.0358 | 114.8519 | 34.8749 | 15.5487 | 30.2462 | 198.318 | 0.04642 | 4.5133 | 4.5061 | 414.7321 | 172.4335 | 14.3419 | 14.35 | 2347.9095 | 2550.0382
68.8834 | 3897.0927 | 249.3234 | 150.9564 | 115.0359 | 34.9211 | 15.5306 | 30.1335 | 203.5907 | 0.04599 | 4.4843 | 4.4929 | 414.3952 | 168.6754 | 14.3412 | 14.3552 | 2315.0227 | 2544.3674
68.8917 | 3901.3216 | 250.3735 | 150.9447 | 115.0713 | 34.8548 | 15.5443 | 30.279 | 207.0066 | 0.05013 | 4.4963 | 4.4883 | 412.5424 | 169.5531 | 14.3419 | 14.3552 | 2301.9004 | 2537.7246
68.9 | 3902.9486 | 250.4641 | 151.0417 | 114.9463 | 34.8212 | 15.5504 | 30.0334 | 199.5512 | 0.05329 | 4.5066 | 4.5217 | 412.8512 | 170.9072 | 14.3439 | 14.3507 | 2350.9875 | 2495.275
68.9084 | 3900.268 | 250.0114 | 151.0534 | 115.0124 | 34.895 | 15.5736 | 30.2133 | 203.0946 | 0.04998 | 4.5202 | 4.5018 | 413.2443 | 169.4536 | 14.3379 | 14.35 | 2297.0403 | 2551.1723
68.9167 | 3903.7697 | 250.4641 | 151.002 | 115.1308 | 35.027 | 15.5896 | 30.1865 | 193.3147 | 0.0532 | 4.4948 | 4.4871 | 413.9461 | 172.7243 | 14.3379 | 14.3455 | 2294.7722 | 2555.8709
68.925 | 3902.5401 | 250.5727 | 150.8769 | 115.0064 | 35.2059 | 15.6562 | 30.0476 | 204.1435 | 0.04769 | 4.5166 | 4.5235 | 413.6934 | 169.3678 | 14.3287 | 14.3526 | 2300.6044 | 2559.4354
68.9334 | 3900.4932 | 250.1744 | 150.9108 | 115.0599 | 35.0539 | 15.6561 | 30.2133 | 204.3136 | 0.04451 | 4.5093 | 4.5171 | 413.7496 | 169.4003 | 14.3366 | 14.3526 | 2282.784 | 2514.3935
68.9417 | 3897.4209 | 249.9209 | 150.9167 | 115.2018 | 35.1061 | 15.6649 | 30.1596 | 199.9055 | 0.0536 | 4.4927 | 4.4972 | 414.3391 | 168.8359 | 14.3426 | 14.3312 | 2291.2082 | 2543.2333
68.95 | 3899.1475 | 249.5407 | 150.9401 | 115.0539 | 35.153 | 15.6272 | 30.1006 | 198.0913 | 0.04278 | 4.4973 | 4.4935 | 412.4863 | 170.1803 | 14.3445 | 14.3455 | 2311.1346 | 2577.4198
68.9584 | 3900.4942 | 250.5003 | 151.0931 | 114.8639 | 35.2589 | 15.6068 | 30.2066 | 205.0364 | 0.04252 | 4.4994 | 4.4984 | 411.8406 | 169.184 | 14.3373 | 14.3429 | 2299.7944 | 2500.6217
68.9667 | 3898.4048 | 249.939 | 150.8828 | 114.8525 | 34.9816 | 15.619 | 30.194 | 196.2062 | 0.04887 | 4.4933 | 4.5024 | 413.0758 | 172.3299 | 14.3426 | 14.3468 | 2309.0286 | 2542.4232
68.975 | 3899.4819 | 249.9209 | 150.8431 | 115.1195 | 34.6967 | 15.5981 | 30.3328 | 194.3211 | 0.04756 | 4.49 | 4.4822 | 414.1145 | 172.3732 | 14.3465 | 14.3487 | 2267.5556 | 2596.2142
68.9834 | 3901.1915 | 250.0839 | 150.9518 | 115.0486 | 34.6176 | 15.5834 | 29.9357 | 195.866 | 0.05783 | 4.5187 | 4.5164 | 412.8232 | 172.4573 | 14.3439 | 14.3507 | 2346.2894 | 2526.8691
68.9917 | 3900.9796 | 250.3554 | 151.0078 | 115.084 | 34.816 | 15.4749 | 30.2932 | 203.0946 | 0.06041 | 4.4994 | 4.499 | 411.8967 | 171.7145 | 14.3228 | 14.3597 | 2303.3584 | 2552.4685
69 | 3901.1562 | 250.283 | 150.9225 | 115.1669 | 34.8555 | 15.4416 | 30.3328 | 198.5732 | 0.06172 | 4.4933 | 4.4929 | 412.9635 | 171.3733 | 14.3314 | 14.3507 | 2330.4131 | 2581.7943
69.0084 | 3903.5433 | 250.5727 | 150.8489 | 115.1081 | 34.8958 | 15.4948 | 30.3201 | 196.5747 | 0.04621 | 4.49 | 4.4944 | 412.6266 | 168.8047 | 14.3294 | 14.3494 | 2266.4216 | 2502.0799
69.0167 | 3901.1617 | 250.627 | 150.9004 | 114.977 | 35.0144 | 15.5991 | 30.2798 | 197.7511 | 0.04692 | 4.5108 | 4.5042 | 412.5424 | 172.2689 | 14.3346 | 14.3545 | 2358.2777 | 2573.0452
69.025 | 3898.8946 | 249.7398 | 150.9284 | 115.0365 | 34.9749 | 15.4996 | 30.2932 | 199.1401 | 0.05481 | 4.5048 | 4.4947 | 413.6373 | 169.0364 | 14.3439 | 14.3539 | 2303.3584 | 2594.756
69.0334 | 3899.9623 | 249.776 | 150.9179 | 114.989 | 34.9219 | 15.485 | 30.2402 | 203.0804 | 0.05282 | 4.5078 | 4.4987 | 414.0864 | 169.0948 | 14.3314 | 14.3507 | 2324.0949 | 2451.2053
69.0417 | 3904.8292 | 250.1744 | 150.9635 | 114.799 | 34.9219 | 15.5056 | 30.1343 | 194.2218 | 0.05119 | 4.519 | 4.5085 | 412.8512 | 171.8209 | 14.3386 | 14.3435 | 2308.8666 | 2580.3361
69.05 | 3897.4922 | 250.102 | 150.9342 | 114.9 | 34.9286 | 15.5172 | 29.9289 | 201.1812 | 0.05112 | 4.4976 | 4.4853 | 411.2511 | 170.6131 | 14.334 | 14.35 | 2320.6928 | 2517.4719
69.0584 | 3899.3361 | 249.5226 | 151.0605 | 114.9656 | 34.8958 | 15.5643 | 29.7901 | 201.3938 | 0.04663 | 4.4973 | 4.4926 | 412.6828 | 168.5723 | 14.3294 | 14.3494 | 2290.0741 | 2556.681
69.0667 | 3901.03 | 250.2287 | 151.0149 | 114.9241 | 35.326 | 15.5998 | 29.7968 | 205.9294 | 0.04168 | 4.5 | 4.5039 | 413.4688 | 169.3068 | 14.3353 | 14.3435 | 2287.1581 | 2502.242
69.075 | 3898.7927 | 250.5003 | 151.0722 | 115.096 | 35.0941 | 15.5874 | 29.5114 | 203.5057 | 0.04027 | 4.5142 | 4.4966 | 413.1039 | 172.1225 | 14.3386 | 14.3474 | 2255.0813 | 2523.6287
69.0834 | 3898.4384 | 249.3415 | 150.9296 | 115.1201 | 35.0152 | 15.5476 | 29.9096 | 200.2173 | 0.04501 | 4.4764 | 4.4791 | 412.2898 | 170.8298 | 14.3386 | 14.3371 | 2276.3038 | 2533.9981
69.0917 | 3901.2252 | 250.3554 | 151.0266 | 115.0493 | 34.8832 | 15.5183 | 29.6714 | 207.0349 | 0.04123 | 4.5084 | 4.4993 | 414.1987 | 169.7718 | 14.3333 | 14.3578 | 2335.9212 | 2555.0608
69.1 | 3900.4111 | 249.9933 | 150.9869 | 115.191 | 34.8295 | 15.5287 | 29.6705 | 201.904 | 0.041 | 4.5139 | 4.5005 | 413.8899 | 169.4016 | 14.3274 | 14.3371 | 2298.8223 | 2555.5469
69.1084 | 3900.5761 | 250.6632 | 151.0781 | 114.9302 | 35.1739 | 15.509 | 29.9626 | 203.6899 | 0.0492 | 4.5096 | 4.5002 | 413.4408 | 169.3456 | 14.3452 | 14.3507 | 2289.9121 | 2491.7106
69.1167 | 3898.8104 | 250.1925 | 151.0384 | 115.1736 | 34.916 | 15.5084 | 29.7042 | 203.3923 | 0.04776 | 4.5036 | 4.5021 | 412.6547 | 171.3302 | 14.3261 | 14.35 | 2307.2465 | 2543.2333
69.125 | 3899.6764 | 250.283 | 151.0384 | 115.0372 | 34.9227 | 15.4689 | 29.817 | 201.1386 | 0.05092 | 4.509 | 4.5091 | 412.3459 | 168.8281 | 14.3373 | 14.352 | 2288.4541 | 2534.6462
69.1334 | 3900.641 | 250.3192 | 151.0501 | 115.0606 | 34.8958 | 15.484 | 29.5779 | 194.7604 | 0.05147 | 4.4921 | 4.5051 | 413.2162 | 172.5083 | 14.3439 | 14.3416 | 2329.117 | 2575.4755
69.1417 | 3899.8492 | 249.8666 | 151.0618 | 114.9957 | 34.8765 | 15.4895 | 29.7707 | 199.2394 | 0.0476 | 4.5175 | 4.5125 | 412.9916 | 169.8975 | 14.3373 | 14.3455 | 2302.7104 | 2543.3953
69.15 | 3899.2027 | 250.2287 | 151.0956 | 115.0907 | 34.8765 | 15.5299 | 29.5585 | 204.9656 | 0.05791 | 4.4879 | 4.4917 | 412.6828 | 168.4272 | 14.334 | 14.3461 | 2294.2862 | 2540.6409
69.1584 | 3901.4234 | 249.9933 | 151.0618 | 114.9128 | 35.4192 | 15.5506 | 29.7311 | 199.7638 | 0.05608 | 4.4921 | 4.4932 | 411.223 | 172.3907 | 14.3353 | 14.3526 | 2287.6441 | 2543.7193
69.1667 | 3900.9329 | 249.595 | 151.0676 | 115.0138 | 34.8967 | 15.5504 | 30.003 | 203.6474 | 0.05888 | 4.4767 | 4.4868 | 412.3179 | 168.7101 | 14.3399 | 14.3455 | 2315.3467 | 2484.2576
69.175 | 3900.8803 | 250.283 | 151.0735 | 115.1917 | 34.7773 | 15.5572 | 29.9895 | 202.7119 | 0.0483 | 4.4927 | 4.492 | 412.1775 | 169.0346 | 14.332 | 14.35 | 2339.1613 | 2505.3203
69.1834 | 3902.1841 | 250.2649 | 151.0794 | 115.2512 | 35.1613 | 15.5456 | 29.897 | 203.4206 | 0.04496 | 4.4903 | 4.4941 | 412.7389 | 169.4858 | 14.3393 | 14.3461 | 2287.6441 | 2498.5155
69.1917 | 3899.7643 | 249.9571 | 150.9824 | 114.8359 | 35.016 | 15.5916 | 29.9635 | 196.7448 | 0.04551 | 4.5036 | 4.5005 | 413.9461 | 171.4802 | 14.3254 | 14.3468 | 2311.7826 | 2535.7803
69.2 | 3901.2838 | 250.283 | 151.0631 | 114.9309 | 35.016 | 15.6161 | 30.2285 | 202.2725 | 0.04927 | 4.4873 | 4.5027 | 412.1775 | 169.728 | 14.3393 | 14.3403 | 2318.5868 | 2601.0748
69.2084 | 3899.3311 | 250.0114 | 151.0794 | 115.0854 | 34.8177 | 15.5859 | 30.0829 | 206.1278 | 0.05266 | 4.5208 | 4.5116 | 413.6653 | 168.8505 | 14.3432 | 14.3545 | 2349.2055 | 2533.026
69.2167 | 3902.2608 | 250.5727 | 151 | 115.0319 | 34.8639 | 15.6011 | 30.1822 | 202.4851 | 0.04742 | 4.5169 | 4.5061 | 414.676 | 168.7088 | 14.3439 | 14.3487 | 2282.136 | 2599.7787
69.225 | 3903.4213 | 250.8081 | 151.1308 | 115.1389 | 34.9833 | 15.567 | 30.1427 | 187.9854 | 0.05766 | 4.5187 | 4.5039 | 413.7215 | 168.9229 | 14.3373 | 14.3487 | 2380.1482 | 2500.2977
69.2334 | 3899.1876 | 249.8847 | 151.0514 | 115.1631 | 35.0631 | 15.5635 | 30.0106 | 194.4486 | 0.0609 | 4.4918 | 4.4929 | 413.5811 | 172.0213 | 14.3373 | 14.3539 | 2295.7443 | 2555.3849
69.2417 | 3898.5535 | 249.9028 | 150.9941 | 114.9015 | 35.0891 | 15.549 | 30.3017 | 188.3964 | 0.06217 | 4.503 | 4.4954 | 414.0864 | 172.0817 | 14.3327 | 14.3455 | 2319.7208 | 2531.0817
69.25 | 3897.9413 | 249.7579 | 151.0176 | 114.9429 | 34.9236 | 15.5122 | 30.2949 | 206.0428 | 0.05139 | 4.513 | 4.4954 | 413.4969 | 170.0105 | 14.3386 | 14.3448 | 2279.5439 | 2545.5016
69.2584 | 3900.1215 | 250.1201 | 151.0176 | 114.9075 | 34.8312 | 15.4922 | 30.2554 | 199.8913 | 0.04843 | 4.4927 | 4.499 | 412.2056 | 169.8916 | 14.3287 | 14.3545 | 2316.1567 | 2517.6339
69.2667 | 3899.3007 | 249.776 | 151.0013 | 114.9731 | 35.169 | 15.4531 | 30.0106 | 197.7086 | 0.05186 | 4.5103 | 4.5174 | 412.0091 | 170.3255 | 14.3333 | 14.3468 | 2268.5276 | 2493.1688
69.275 | 3902.9867 | 249.7036 | 150.9778 | 114.961 | 34.8379 | 15.5372 | 29.9971 | 201.8048 | 0.04832 | 4.4985 | 4.503 | 412.6547 | 171.5659 | 14.3459 | 14.3507 | 2273.2258 | 2597.3484
69.2834 | 3898.352 | 249.939 | 151.0528 | 115.1397 | 34.9312 | 15.5138 | 30.2496 | 199.9906 | 0.04161 | 4.5 | 4.51 | 414.7321 | 171.1762 | 14.3333 | 14.352 | 2301.7384 | 2538.8587
69.2917 | 3897.0597 | 250.283 | 151.0586 | 115.2166 | 35.1757 | 15.5459 | 30.1764 | 208.7925 | 0.0385 | 4.506 | 4.4892 | 412.3179 | 169.1263 | 14.3333 | 14.3461 | 2286.8341 | 2559.1114
69.3 | 3902.4666 | 250.1382 | 151.0469 | 115.258 | 34.8513 | 15.5582 | 30.2226 | 205.2916 | 0.03682 | 4.49 | 4.485 | 413.7776 | 169.1475 | 14.3373 | 14.35 | 2346.4514 | 2538.3726
69.3084 | 3900.991 | 250.1201 | 150.9616 | 115.0922 | 34.9842 | 15.5654 | 30.3026 | 192.9745 | 0.0394 | 4.4939 | 4.5005 | 412.2056 | 170.8798 | 14.3393 | 14.3409 | 2290.3981 | 2519.5782
69.3167 | 3897.5074 | 250.1382 | 150.8881 | 114.9498 | 34.9842 | 15.5775 | 30.3556 | 202.1308 | 0.0488 | 4.5051 | 4.4957 | 412.0652 | 169.7668 | 14.334 | 14.3468 | 2228.0267 | 2505.8064
69.325 | 3902.2578 | 250.4641 | 150.9278 | 115.0568 | 34.9447 | 15.5932 | 30.3691 | 203.6757 | 0.04921 | 4.5027 | 4.5146 | 412.5144 | 168.7281 | 14.3366 | 14.3468 | 2367.6739 | 2550.8483
69.3334 | 3904.5298 | 250.283 | 150.9278 | 115.3176 | 34.7589 | 15.6044 | 30.0771 | 202.4143 | 0.04761 | 4.5084 | 4.5189 | 412.1775 | 169.557 | 14.3386 | 14.35 | 2328.955 | 2542.0991
69.3417 | 3901.086 | 250.3373 | 150.894 | 115.1103 | 34.8456 | 15.6277 | 30.2168 | 203.449 | 0.04816 | 4.5136 | 4.5079 | 412.6547 | 169.2327 | 14.3294 | 14.35 | 2297.5263 | 2522.8186
69.35 | 3901.6675 | 250.4098 | 150.944 | 115.1043 | 34.9447 | 15.6012 | 30.2631 | 194.973 | 0.04679 | 4.5205 | 4.4941 | 413.9461 | 170.6275 | 14.3393 | 14.35 | 2326.2009 | 2544.8535
69.3584 | 3900.5271 | 250.4098 | 150.8204 | 115.0214 | 34.8523 | 15.5566 | 30.1706 | 194.0801 | 0.04875 | 4.503 | 4.5088 | 413.3285 | 172.8117 | 14.3281 | 14.3461 | 2217.8205 | 2565.5922
69.3667 | 3902.6974 | 250.4279 | 150.9278 | 115.2053 | 35.0044 | 15.5728 | 29.8988 | 192.7052 | 0.04691 | 4.4979 | 4.4782 | 412.4301 | 172.8936 | 14.3333 | 14.352 | 2313.4027 | 2547.7699
69.375 | 3902.0093 | 249.8847 | 151.0483 | 114.8495 | 35.0313 | 15.5189 | 29.8197 | 203.0804 | 0.05262 | 4.5015 | 4.4929 | 412.1213 | 170.3549 | 14.3353 | 14.3474 | 2277.7619 | 2512.6113
69.3834 | 3899.5662 | 250.0657 | 150.8822 | 115.2355 | 35.091 | 15.4756 | 29.8795 | 203.945 | 0.05006 | 4.5024 | 4.4898 | 413.7215 | 170.4535 | 14.332 | 14.3409 | 2355.6856 | 2542.9092
69.3917 | 3904.4019 | 250.0114 | 150.7866 | 114.986 | 34.9716 | 15.4825 | 29.7069 | 196.0219 | 0.05092 | 4.4809 | 4.4996 | 411.9248 | 170.9887 | 14.336 | 14.3448 | 2297.2023 | 2525.2489
69.4 | 3901.9873 | 250.1201 | 150.7925 | 115.0991 | 35.0977 | 15.4616 | 29.8863 | 201.3229 | 0.05096 | 4.4997 | 4.5122 | 412.4863 | 169.015 | 14.3399 | 14.3455 | 2273.2258 | 2516.1758
69.4084 | 3899.1865 | 250.4641 | 150.8498 | 115.0162 | 35.1112 | 15.4933 | 29.7937 | 196.5038 | 0.04393 | 4.4973 | 4.4801 | 412.5986 | 171.814 | 14.3241 | 14.3539 | 2323.4469 | 2497.3813
69.4167 | 3901.7811 | 250.4822 | 150.8836 | 115.1051 | 34.9986 | 15.4659 | 29.946 | 191.869 | 0.05824 | 4.5118 | 4.4969 | 413.7776 | 168.923 | 14.334 | 14.3507 | 2277.4378 | 2556.681
69.425 | 3903.3068 | 250.5546 | 150.941 | 115.0576 | 35.1574 | 15.4035 | 29.787 | 198.1196 | 0.06714 | 4.5069 | 4.4935 | 412.374 | 169.5581 | 14.332 | 14.3461 | 2329.765 | 2504.6723
69.4334 | 3897.7995 | 250.2106 | 150.9527 | 115.0697 | 34.9062 | 15.4722 | 29.8005 | 192.7336 | 0.05774 | 4.5012 | 4.5039 | 412.9355 | 169.3352 | 14.3333 | 14.3494 | 2294.9342 | 2480.8552
69.4417 | 3900.8119 | 249.7579 | 150.9865 | 115.1707 | 34.86 | 15.549 | 29.8072 | 196.9432 | 0.04948 | 4.4888 | 4.5033 | 414.1145 | 169.4063 | 14.3254 | 14.3494 | 2292.9902 | 2607.7177
69.45 | 3899.774 | 249.8847 | 151.1527 | 114.5654 | 34.8735 | 15.513 | 29.8738 | 198.6582 | 0.05346 | 4.4988 | 4.5051 | 412.9916 | 170.2093 | 14.334 | 14.35 | 2321.0168 | 2494.6269
69.4584 | 3903.7527 | 250.0657 | 150.9586 | 115.0706 | 35.0131 | 15.4788 | 29.8546 | 201.7198 | 0.04609 | 4.5015 | 4.5027 | 414.7321 | 168.9634 | 14.3432 | 14.3481 | 2327.821 | 2521.8465
69.4667 | 3897.6968 | 249.6674 | 150.9645 | 114.9929 | 35.297 | 15.5023 | 29.9268 | 201.6489 | 0.04041 | 4.5111 | 4.503 | 411.6441 | 170.4728 | 14.3412 | 14.3487 | 2342.5633 | 2459.6304
69.475 | 3902.9438 | 250.1925 | 150.9763 | 114.9454 | 35.3499 | 15.5348 | 29.9268 | 202.5418 | 0.04179 | 4.4939 | 4.4938 | 412.5705 | 169.2125 | 14.334 | 14.3455 | 2296.0683 | 2539.8308
69.4834 | 3898.1699 | 249.9933 | 150.9469 | 115.1121 | 35.1123 | 15.5208 | 29.9538 | 207.2475 | 0.04147 | 4.4939 | 4.4941 | 412.2336 | 171.8087 | 14.334 | 14.3545 | 2335.2732 | 2523.1427
69.4917 | 3898.7184 | 249.7579 | 150.9542 | 115.005 | 35.0988 | 15.4984 | 29.463 | 202.5702 | 0.04435 | 4.5036 | 4.514 | 414.0303 | 172.3247 | 14.3228 | 14.3494 | 2302.7104 | 2557.1671
69.5 | 3900.1203 | 249.9933 | 151.1365 | 114.7796 | 34.9534 | 15.4835 | 30.2719 | 200.9402 | 0.04876 | 4.4985 | 4.5067 | 412.374 | 168.7652 | 14.3399 | 14.3422 | 2261.2375 | 2524.9249
69.5084 | 3898.8351 | 249.6674 | 151.0395 | 114.9878 | 35.0266 | 15.4895 | 30.1332 | 202.6694 | 0.04865 | 4.5087 | 4.5082 | 411.1949 | 168.954 | 14.332 | 14.35 | 2278.2479 | 2515.0416
69.5167 | 3898.4165 | 250.627 | 150.8513 | 115.0525 | 35.0988 | 15.5598 | 29.9933 | 203.7041 | 0.05247 | 4.5009 | 4.4941 | 412.6547 | 168.9574 | 14.334 | 14.3442 | 2310.3246 | 2505.1583
69.525 | 3901.4893 | 250.2649 | 151.0218 | 114.9817 | 34.7022 | 15.5948 | 30.2854 | 201.252 | 0.04268 | 4.4948 | 4.4972 | 412.6828 | 169.6709 | 14.3373 | 14.3448 | 2338.6752 | 2597.1863
69.5334 | 3901.3459 | 249.8485 | 151.1027 | 114.9938 | 35.1922 | 15.5639 | 30.0869 | 198.0629 | 0.04242 | 4.4945 | 4.496 | 412.9916 | 169.2871 | 14.3314 | 14.3442 | 2332.3571 | 2426.2541
69.5417 | 3901.0098 | 250.5003 | 151.1483 | 114.9938 | 34.9275 | 15.5575 | 30.0869 | 208.2113 | 0.04559 | 4.5069 | 4.5054 | 414.0022 | 171.8949 | 14.3379 | 14.3487 | 2315.0227 | 2584.8727
69.55 | 3900.501 | 250.1382 | 151.0572 | 115.011 | 34.9996 | 15.5357 | 30.2651 | 201.4788 | 0.04742 | 4.5154 | 4.5116 | 413.4408 | 171.0857 | 14.3379 | 14.3429 | 2291.8562 | 2577.5818
69.5584 | 3897.9851 | 249.9571 | 151.0572 | 115.1069 | 34.8948 | 15.5455 | 29.8951 | 201.8757 | 0.04378 | 4.5063 | 4.5164 | 414.311 | 169.4087 | 14.33 | 14.3461 | 2294.4482 | 2520.7123
69.5667 | 3900.1938 | 250.0295 | 151.0807 | 114.7796 | 34.9534 | 15.5558 | 30.0069 | 198.233 | 0.05119 | 4.4825 | 4.4911 | 413.0758 | 170.7666 | 14.3393 | 14.3487 | 2302.7104 | 2535.2942
69.575 | 3900.174 | 250.5003 | 151.0351 | 115.2848 | 35.0401 | 15.605 | 30.2527 | 204.7671 | 0.05453 | 4.503 | 4.5064 | 412.6266 | 169.4398 | 14.3346 | 14.3494 | 2315.9947 | 2533.9981
69.5834 | 3898.9224 | 249.7036 | 151.063 | 115.0008 | 35.0942 | 15.6149 | 30.1478 | 207.4176 | 0.05381 | 4.4982 | 4.5024 | 413.3846 | 170.0026 | 14.332 | 14.352 | 2287.4821 | 2538.5347
69.5917 | 3900.4389 | 250.1744 | 151.138 | 115.0241 | 35.0142 | 15.6455 | 29.9617 | 198.1621 | 0.04981 | 4.5111 | 4.507 | 411.8687 | 170.1321 | 14.3393 | 14.3455 | 2295.0963 | 2504.1862
69.6 | 3901.3885 | 250.0657 | 151.1204 | 115.1847 | 34.9815 | 15.6467 | 30.3 | 200.6992 | 0.05574 | 4.5115 | 4.5149 | 413.7776 | 168.6729 | 14.3379 | 14.3494 | 2372.048 | 2518.9301
69.6084 | 3897.7884 | 250.2287 | 151.138 | 115.2079 | 35.1133 | 15.6853 | 29.5837 | 200.9827 | 0.05152 | 4.5054 | 4.4947 | 412.767 | 172.7696 | 14.3386 | 14.3468 | 2302.2244 | 2442.2942
69.6167 | 3900.4535 | 250.102 | 151.0984 | 115.2089 | 35.1674 | 15.594 | 30.1151 | 203.7183 | 0.05621 | 4.5 | 4.5097 | 412.4301 | 169.4921 | 14.3346 | 14.3487 | 2314.8607 | 2472.7541
69.625 | 3900.2342 | 249.9752 | 151.1337 | 114.7573 | 35.0345 | 15.5458 | 30.141 | 193.9242 | 0.05696 | 4.5084 | 4.5076 | 411.7564 | 170.3726 | 14.334 | 14.3448 | 2307.8945 | 2536.5904
69.6334 | 3899.8028 | 249.8485 | 151.1043 | 114.9594 | 34.8892 | 15.6105 | 30.1546 | 199.8772 | 0.05292 | 4.503 | 4.4972 | 412.8232 | 171.3334 | 14.3445 | 14.3494 | 2336.7312 | 2555.3849
69.6417 | 3898.9887 | 249.5407 | 151.0249 | 115.2029 | 34.9489 | 15.6023 | 29.8433 | 204.5545 | 0.04708 | 4.5087 | 4.4984 | 411.9248 | 170.0484 | 14.334 | 14.3494 | 2281.6499 | 2484.9057
69.65 | 3902.6144 | 250.0657 | 151.0646 | 114.7583 | 35.1415 | 15.5026 | 29.7711 | 197.2408 | 0.04744 | 4.5093 | 4.5039 | 413.4969 | 170.8033 | 14.3393 | 14.3461 | 2303.8445 | 2564.134
69.6584 | 3900.0687 | 250.627 | 151.0308 | 114.9715 | 35.2732 | 15.4972 | 30.3271 | 202.3009 | 0.04652 | 4.5121 | 4.514 | 413.2162 | 169.2259 | 14.332 | 14.3513 | 2290.5601 | 2538.5347
69.6667 | 3898.8681 | 249.5407 | 151.0764 | 114.9129 | 35.155 | 15.5905 | 29.9967 | 204.1576 | 0.06041 | 4.4966 | 4.4999 | 414.2268 | 168.9086 | 14.3327 | 14.352 | 2283.756 | 2571.911
69.675 | 3900.4195 | 250.283 | 151.1455 | 114.7936 | 35.2867 | 15.6303 | 30.1286 | 201.8048 | 0.05597 | 4.5048 | 4.4954 | 414.7883 | 168.725 | 14.3399 | 14.3416 | 2261.3995 | 2565.2682
69.6834 | 3897.4524 | 249.7217 | 150.9692 | 114.8886 | 34.9692 | 15.557 | 30.2346 | 193.3856 | 0.05635 | 4.5039 | 4.4984 | 412.5424 | 170.1361 | 14.3346 | 14.3468 | 2305.1405 | 2597.8344
69.6917 | 3896.3795 | 249.7398 | 151.0426 | 114.9836 | 35.0221 | 15.5274 | 29.9696 | 194.8455 | 0.05888 | 4.4951 | 4.4981 | 412.9635 | 171.7035 | 14.3333 | 14.352 | 2264.1536 | 2552.4685
69.7 | 3895.6814 | 249.9209 | 151.0029 | 115.0432 | 35.1415 | 15.4521 | 30.1952 | 195.7668 | 0.04595 | 4.5003 | 4.5109 | 414.0584 | 170.9754 | 14.3274 | 14.3513 | 2340.6193 | 2429.6565
69.7084 | 3901.4718 | 250.6451 | 150.9118 | 115.1028 | 34.9962 | 15.3614 | 30.1557 | 202.797 | 0.04691 | 4.4961 | 4.4901 | 412.6547 | 170.235 | 14.3353 | 14.3545 | 2322.4749 | 2484.4196
69.7167 | 3898.6295 | 249.776 | 150.9692 | 115.0493 | 35.0424 | 15.3171 | 30.5199 | 205.6742 | 0.04476 | 4.5033 | 4.4908 | 411.9248 | 169.4188 | 14.3439 | 14.3481 | 2274.5218 | 2514.2315
69.725 | 3900.9189 | 249.6312 | 151.0088 | 114.925 | 34.9039 | 15.434 | 30.1163 | 205.164 | 0.04522 | 4.4976 | 4.5146 | 413.4688 | 171.0152 | 14.334 | 14.3539 | 2300.2804 | 2565.4302
69.7334 | 3899.8936 | 250.283 | 151.0029 | 115.0846 | 34.923 | 15.4438 | 30.1354 | 207.9846 | 0.04085 | 4.5108 | 4.5119 | 413.2723 | 169.3344 | 14.3254 | 14.3526 | 2292.8282 | 2511.6392
69.7417 | 3897.8826 | 249.5045 | 151.0265 | 115.1503 | 35.0492 | 15.5567 | 30.2617 | 203.7891 | 0.0445 | 4.493 | 4.4947 | 412.2336 | 170.1684 | 14.334 | 14.3481 | 2300.7664 | 2510.505
69.75 | 3898.232 | 249.6493 | 150.9692 | 115.0796 | 35.0762 | 15.5505 | 30.3418 | 194.8313 | 0.04667 | 4.5108 | 4.5103 | 412.374 | 170.0234 | 14.3393 | 14.3494 | 2326.039 | 2551.8204
69.7584 | 3902.1797 | 250.1925 | 150.9295 | 114.9725 | 35.0627 | 15.5415 | 29.9572 | 205.901 | 0.04637 | 4.4976 | 4.4966 | 412.3179 | 170.1279 | 14.3472 | 14.3507 | 2301.4144 | 2571.425
69.7667 | 3901.6265 | 249.9752 | 150.9075 | 114.9786 | 35.0165 | 15.4437 | 30.2291 | 203.6332 | 0.04737 | 4.4988 | 4.5061 | 413.2162 | 169.6135 | 14.3353 | 14.3565 | 2311.4586 | 2542.5852
69.775 | 3897.4941 | 249.7036 | 150.9354 | 115.0261 | 35.0695 | 15.3733 | 29.964 | 199.9764 | 0.05357 | 4.5045 | 4.4905 | 412.5705 | 170.3349 | 14.3228 | 14.3513 | 2310.6486 | 2542.4232
69.7834 | 3896.5621 | 250.283 | 150.9134 | 114.8604 | 35.1495 | 15.4947 | 29.9381 | 196.929 | 0.04854 | 4.5121 | 4.5005 | 412.6266 | 168.7496 | 14.332 | 14.3409 | 2251.0313 | 2504.5102
69.7917 | 3896.7668 | 249.9571 | 150.9413 | 114.9189 | 35.2147 | 15.5695 | 29.4732 | 203.0237 | 0.04998 | 4.4976 | 4.496 | 411.4476 | 171.826 | 14.3287 | 14.3474 | 2308.3805 | 2460.1165
69.8 | 3897.1589 | 249.8304 | 150.8501 | 115.0735 | 34.8048 | 15.5039 | 29.5928 | 194.2644 | 0.04837 | 4.4879 | 4.4923 | 413.2723 | 171.3985 | 14.3333 | 14.3584 | 2321.8268 | 2512.9353
69.8084 | 3900.0021 | 249.8304 | 150.9295 | 114.8714 | 34.8971 | 15.4557 | 29.7914 | 198.97 | 0.05028 | 4.4985 | 4.4987 | 413.8338 | 170.5213 | 14.3379 | 14.3552 | 2270.6337 | 2593.1358
69.8167 | 3899.8033 | 249.7036 | 150.9692 | 114.8007 | 34.9242 | 15.4309 | 29.7655 | 206.5814 | 0.04519 | 4.497 | 4.4981 | 411.7564 | 170.8593 | 14.33 | 14.3507 | 2302.5484 | 2556.8431
69.825 | 3898.9857 | 248.9432 | 150.9236 | 114.8422 | 34.9174 | 15.4139 | 29.6527 | 195.9652 | 0.04686 | 4.4915 | 4.4938 | 413.4127 | 169.4497 | 14.3432 | 14.3461 | 2251.6793 | 2569.3187
69.8334 | 3900.4244 | 249.9571 | 150.9413 | 114.8543 | 35.0898 | 15.3967 | 29.6662 | 194.3069 | 0.04616 | 4.5093 | 4.4981 | 412.2898 | 170.5853 | 14.3445 | 14.3461 | 2344.1834 | 2503.2141
69.8417 | 3901.1016 | 250.4279 | 150.9193 | 115.1514 | 35.2092 | 15.4724 | 29.7328 | 203.4348 | 0.05585 | 4.5121 | 4.5091 | 412.8232 | 169.0453 | 14.3333 | 14.3526 | 2257.9974 | 2527.6793
69.85 | 3900.2566 | 250.1563 | 150.9413 | 115.4655 | 35.083 | 15.4774 | 29.7655 | 198.6582 | 0.05458 | 4.5015 | 4.51 | 413.918 | 170.3635 | 14.3386 | 14.361 | 2302.0624 | 2573.6933
69.8584 | 3901.2488 | 249.7217 | 150.8619 | 115.1039 | 35.2621 | 15.4731 | 29.7858 | 194.0234 | 0.06421 | 4.4951 | 4.5097 | 413.3285 | 169.1625 | 14.334 | 14.35 | 2348.2335 | 2492.5207
69.8667 | 3901.8558 | 250.7538 | 150.9252 | 115.0382 | 34.9242 | 15.5231 | 29.4472 | 199.0834 | 0.05928 | 4.5196 | 4.5192 | 413.16 | 172.0807 | 14.3333 | 14.3513 | 2270.3097 | 2511.9632
69.875 | 3901.3827 | 250.1744 | 150.9193 | 115.0028 | 34.9907 | 15.5598 | 29.9381 | 201.1103 | 0.048 | 4.497 | 4.4892 | 412.9916 | 172.8102 | 14.3373 | 14.3494 | 2283.918 | 2591.6776
69.8834 | 3896.4076 | 249.6312 | 150.8839 | 115.1867 | 34.9839 | 15.5492 | 30.0374 | 195.1857 | 0.05053 | 4.4915 | 4.4941 | 414.1145 | 168.9245 | 14.3426 | 14.3494 | 2259.7795 | 2593.9459
69.8917 | 3900.7899 | 250.3735 | 150.9809 | 115.1514 | 35.0504 | 15.5915 | 29.7328 | 201.5071 | 0.04959 | 4.5057 | 4.4935 | 411.9248 | 168.7866 | 14.334 | 14.3526 | 2274.5218 | 2566.0783
69.9 | 3897.551 | 249.5769 | 150.9649 | 114.9311 | 35.0695 | 15.55 | 29.6989 | 205.8868 | 0.05198 | 4.506 | 4.5091 | 411.8967 | 169.0502 | 14.3386 | 14.35 | 2313.5647 | 2528.4894
69.9084 | 3903.8749 | 249.9209 | 150.975 | 115.0564 | 34.9445 | 15.4942 | 29.9979 | 200.6567 | 0.04529 | 4.5163 | 4.5024 | 411.3634 | 169.7683 | 14.3432 | 14.3513 | 2275.3318 | 2530.9197
69.9167 | 3897.4529 | 249.9933 | 150.9075 | 114.7178 | 35.0965 | 15.4654 | 29.62 | 195.2707 | 0.05156 | 4.5054 | 4.4975 | 413.16 | 171.4161 | 14.3287 | 14.3481 | 2243.2551 | 2533.9981
69.925 | 3900.255 | 249.4139 | 150.9531 | 115.1453 | 35.0436 | 15.4644 | 29.673 | 196.2487 | 0.05111 | 4.4939 | 4.4954 | 411.1669 | 171.916 | 14.334 | 14.3533 | 2271.2817 | 2498.6775
69.9334 | 3903.4448 | 250.6632 | 150.959 | 114.8189 | 35.0504 | 15.4278 | 29.8919 | 204.4836 | 0.03863 | 4.5208 | 4.5137 | 411.8687 | 169.8934 | 14.3379 | 14.3468 | 2324.4189 | 2575.7995
69.9417 | 3899.0089 | 250.5003 | 151.1075 | 114.7178 | 34.9377 | 15.454 | 30.0442 | 205.3199 | 0.03101 | 4.5084 | 4.5012 | 413.7776 | 171.0795 | 14.3307 | 14.3461 | 2322.9609 | 2457.2001
69.95 | 3900.3982 | 250.102 | 151.0104 | 114.9736 | 35.0639 | 15.475 | 30.1175 | 195.1857 | 0.0366 | 4.4985 | 4.4901 | 412.0933 | 170.3752 | 14.3472 | 14.3559 | 2332.6811 | 2534.1601
69.9584 | 3901.6979 | 250.3916 | 151.0104 | 115.0796 | 35.2879 | 15.4715 | 30.0238 | 194.7746 | 0.04984 | 4.4879 | 4.4853 | 410.9703 | 170.0241 | 14.3353 | 14.3487 | 2324.5809 | 2568.1845
69.9667 | 3900.2537 | 249.6312 | 151.056 | 115.2463 | 34.9445 | 15.5171 | 30.0509 | 191.6847 | 0.05132 | 4.5036 | 4.4877 | 413.8899 | 170.7807 | 14.3432 | 14.35 | 2336.5692 | 2541.127
69.975 | 3896.6107 | 249.6674 | 151.1075 | 115.0685 | 35.1168 | 15.5336 | 30.1705 | 196.3621 | 0.04968 | 4.5078 | 4.5057 | 413.0477 | 169.2348 | 14.3412 | 14.3397 | 2288.4541 | 2490.2524
69.9834 | 3902.7225 | 250.446 | 151.056 | 114.8725 | 34.8983 | 15.6086 | 29.9517 | 201.9182 | 0.0469 | 4.5108 | 4.5042 | 412.0933 | 171.5032 | 14.3287 | 14.35 | 2314.8607 | 2499.9736
69.9917 | 3903.5869 | 250.1563 | 151.0957 | 115.1271 | 34.7056 | 15.6641 | 30.0238 | 197.8503 | 0.04668 | 4.4903 | 4.5015 | 411.5318 | 169.0687 | 14.3366 | 14.3422 | 2344.6694 | 2494.6269
70 | 3902.1797 | 250.8443 | 150.9531 | 115.015 | 35.0572 | 15.6707 | 30.2167 | 203.0379 | 0.04432 | 4.526 | 4.5076 | 413.16 | 172.3686 | 14.3399 | 14.3494 | 2328.631 | 2513.7454
70.0084 | 3900.5851 | 250.0657 | 151.1927 | 115.0271 | 34.9119 | 15.7033 | 30.2833 | 199.8205 | 0.04648 | 4.4855 | 4.4825 | 413.4127 | 170.231 | 14.3379 | 14.3533 | 2294.2862 | 2523.6287
70.0167 | 3900.6934 | 249.9933 | 151.1531 | 115.1282 | 35.1304 | 15.6434 | 30.2901 | 199.6504 | 0.04808 | 4.5103 | 4.5207 | 412.1775 | 169.0441 | 14.3445 | 14.3474 | 2303.8445 | 2550.8483
70.025 | 3901.2422 | 249.7398 | 151.1826 | 114.9796 | 35.2824 | 15.562 | 30.1243 | 199.9055 | 0.05032 | 4.477 | 4.4963 | 413.3846 | 169.3071 | 14.3327 | 14.3468 | 2263.0195 | 2648.8711
70.0334 | 3902.0475 | 250.3192 | 151.1353 | 115.0625 | 35.1101 | 15.5439 | 30.3227 | 199.0409 | 0.05591 | 4.493 | 4.4889 | 412.2617 | 170.0112 | 14.334 | 14.35 | 2401.5327 | 2537.2385
70.0417 | 3898.8632 | 249.8123 | 151.2383 | 114.9382 | 35.1833 | 15.4352 | 30.2901 | 196.3762 | 0.05185 | 4.4873 | 4.4825 | 412.8232 | 170.4552 | 14.3314 | 14.3422 | 2315.3467 | 2536.9145
70.05 | 3897.3826 | 249.595 | 151.1531 | 114.825 | 35.1101 | 15.4502 | 30.2697 | 207.2617 | 0.05112 | 4.49 | 4.4914 | 413.8899 | 169.8982 | 14.3386 | 14.3559 | 2265.7736 | 2538.8587
70.0584 | 3901.566 | 250.7175 | 151.056 | 115.0211 | 35.011 | 15.4795 | 30.2765 | 204.3986 | 0.06768 | 4.509 | 4.5018 | 413.553 | 168.8953 | 14.3346 | 14.3468 | 2309.1906 | 2554.5748
70.0667 | 3902.6896 | 249.9028 | 151.1016 | 115.0685 | 35.0639 | 15.409 | 30.2765 | 195.6392 | 0.07622 | 4.4828 | 4.4999 | 413.16 | 169.8349 | 14.3346 | 14.352 | 2342.8873 | 2576.9337
70.075 | 3901.2721 | 250.102 | 151.0796 | 115.1039 | 35.0504 | 15.3156 | 30.2099 | 201.3229 | 0.068 | 4.4976 | 4.4981 | 413.553 | 168.7742 | 14.3353 | 14.3487 | 2318.9108 | 2552.9545
70.0834 | 3899.1854 | 249.8666 | 150.9649 | 115.0393 | 34.8725 | 15.272 | 30.3498 | 202.6552 | 0.05986 | 4.5057 | 4.4972 | 414.0584 | 170.7452 | 14.3274 | 14.3513 | 2294.7722 | 2528.0033
70.0917 | 3899.7921 | 249.9209 | 150.959 | 115.1696 | 34.8589 | 15.22 | 30.3893 | 204.3136 | 0.05385 | 4.5024 | 4.5164 | 413.6653 | 168.2776 | 14.3346 | 14.35 | 2346.1274 | 2610.31
70.1 | 3901.9276 | 249.7398 | 150.9767 | 114.9857 | 35.0245 | 15.2311 | 30.2901 | 196.0928 | 0.05699 | 4.4948 | 4.495 | 413.2723 | 168.8526 | 14.3327 | 14.3513 | 2361.5178 | 2587.7891
70.1084 | 3899.5602 | 249.7036 | 150.9193 | 115.0685 | 34.9051 | 15.3317 | 30.2235 | 195.0723 | 0.05739 | 4.5018 | 4.5048 | 413.3565 | 169.2835 | 14.3346 | 14.352 | 2303.1964 | 2506.4545
70.1167 | 3900.2317 | 250.3916 | 150.8737 | 114.9261 | 35.011 | 15.3808 | 30.0115 | 198.5165 | 0.05278 | 4.5042 | 4.5128 | 411.981 | 168.8522 | 14.3281 | 14.3468 | 2307.4085 | 2487.9841
70.125 | 3898.2595 | 249.9028 | 150.7488 | 114.7604 | 35.2498 | 15.4305 | 29.5083 | 194.973 | 0.05579 | 4.4939 | 4.4889 | 412.8793 | 171.7365 | 14.3353 | 14.3487 | 2320.6928 | 2523.6287
70.1334 | 3897.9001 | 249.8485 | 150.7032 | 114.9371 | 34.9704 | 15.471 | 29.5996 | 200.1181 | 0.04595 | 4.5093 | 4.5082 | 412.0652 | 168.717 | 14.3346 | 14.3487 | 2340.9433 | 2499.1636
70.1417 | 3897.9242 | 249.4864 | 150.7032 | 114.9675 | 35.3218 | 15.3789 | 29.3152 | 203.3356 | 0.04655 | 4.4834 | 4.4935 | 413.3846 | 169.3535 | 14.3406 | 14.361 | 2327.983 | 2560.2455
70.15 | 3899.859 | 250.0476 | 150.7429 | 114.92 | 34.9513 | 15.3462 | 29.4744 | 202.0457 | 0.03835 | 4.4873 | 4.492 | 412.767 | 169.452 | 14.3327 | 14.3526 | 2305.9505 | 2555.8709
70.1584 | 3900.3341 | 249.4139 | 150.7547 | 114.9796 | 35.0178 | 15.3819 | 29.488 | 198.4031 | 0.03056 | 4.4927 | 4.5012 | 413.1881 | 170.3149 | 14.3406 | 14.3455 | 2352.7696 | 2485.3917
70.1667 | 3897.8259 | 249.1423 | 150.834 | 114.9857 | 35.1833 | 15.4669 | 29.4417 | 198.2047 | 0.04979 | 4.4942 | 4.5097 | 411.3634 | 169.3084 | 14.3373 | 14.3513 | 2324.2569 | 2540.965
70.175 | 3900.8543 | 250.1563 | 150.7986 | 114.9907 | 34.9771 | 15.5562 | 29.7125 | 190.6642 | 0.04246 | 4.5027 | 4.5079 | 412.4863 | 171.0136 | 14.3366 | 14.3597 | 2331.3851 | 2556.519
70.1834 | 3900.1864 | 249.8485 | 150.9826 | 115.1514 | 35.0504 | 15.6007 | 29.5737 | 195.5683 | 0.04152 | 4.4885 | 4.5064 | 411.8406 | 170.7645 | 14.3544 | 14.3533 | 2330.089 | 2608.8519
70.1917 | 3898.9154 | 249.8847 | 151.0678 | 115.0685 | 34.9051 | 15.6093 | 29.7994 | 194.0659 | 0.04686 | 4.4976 | 4.4837 | 413.553 | 168.9898 | 14.3412 | 14.352 | 2269.0137 | 2523.3047
70.2 | 3900.9689 | 250.0476 | 151.1075 | 115.0978 | 34.8848 | 15.5578 | 29.673 | 204.7388 | 0.05499 | 4.5045 | 4.5054 | 414.1707 | 169.1947 | 14.3314 | 14.35 | 2305.6265 | 2544.6915
70.2084 | 3899.6662 | 250.3192 | 151.2045 | 114.8614 | 34.939 | 15.5364 | 29.8334 | 195.5117 | 0.0507 | 4.5015 | 4.4911 | 413.918 | 169.1231 | 14.334 | 14.3461 | 2324.7429 | 2519.7402
70.2167 | 3901.4159 | 250.0476 | 151.159 | 115.0271 | 34.7001 | 15.4285 | 29.9653 | 196.1495 | 0.04514 | 4.5072 | 4.4978 | 412.9916 | 170.9335 | 14.3426 | 14.3455 | 2323.2849 | 2533.674
70.225 | 3899.7229 | 249.8847 | 151.3412 | 115.0503 | 35.1495 | 15.3446 | 29.8851 | 201.5355 | 0.05001 | 4.5036 | 4.5042 | 412.8793 | 170.1713 | 14.332 | 14.3422 | 2359.2497 | 2514.2315
70.2334 | 3901.7571 | 250.0657 | 151.3294 | 114.8957 | 34.9771 | 15.316 | 30.3486 | 201.2095 | 0.04932 | 4.4909 | 4.4807 | 413.0477 | 170.6329 | 14.3406 | 14.3487 | 2325.3909 | 2574.6654
70.2417 | 3898.8195 | 249.595 | 151.2839 | 115.0746 | 35.3353 | 15.325 | 30.2303 | 208.0554 | 0.05064 | 4.497 | 4.4947 | 412.1494 | 169.4984 | 14.3314 | 14.3507 | 2372.858 | 2514.2315
70.25 | 3898.9812 | 249.7398 | 151.1134 | 114.8604 | 35.2553 | 15.3793 | 30.2032 | 200.5717 | 0.04639 | 4.4979 | 4.5183 | 412.8232 | 172.6265 | 14.3432 | 14.3468 | 2334.4631 | 2495.9231
70.2584 | 3902.1473 | 250.2468 | 151.0104 | 114.9321 | 35.4411 | 15.4059 | 30.2833 | 205.5467 | 0.04821 | 4.4963 | 4.4859 | 411.8687 | 170.5631 | 14.3459 | 14.3513 | 2334.6251 | 2532.8639
70.2667 | 3898.1988 | 250.2106 | 150.9708 | 115.1928 | 34.9907 | 15.4204 | 30.2562 | 205.2774 | 0.04812 | 4.5115 | 4.4987 | 412.4301 | 169.4968 | 14.3439 | 14.3494 | 2288.2921 | 2482.4754
70.275 | 3896.6903 | 249.7036 | 150.9708 | 115.1878 | 35.091 | 15.3808 | 30.3036 | 206.8365 | 0.05017 | 4.4939 | 4.4788 | 413.4969 | 169.0806 | 14.3426 | 14.3526 | 2301.9004 | 2532.0538
70.2834 | 3897.8747 | 249.9209 | 150.9531 | 115.0857 | 34.8183 | 15.4423 | 30.0836 | 207.4601 | 0.05505 | 4.5078 | 4.5119 | 413.4408 | 170.8759 | 14.3426 | 14.3513 | 2305.9505 | 2542.2612
70.2917 | 3902.0611 | 250.5908 | 150.8796 | 114.9736 | 34.8522 | 15.4821 | 30.2235 | 195.1715 | 0.0634 | 4.5045 | 4.5082 | 413.8899 | 170.1007 | 14.3426 | 14.3559 | 2337.0552 | 2545.9876
70.3 | 3898.5688 | 249.9933 | 150.7488 | 114.9321 | 34.9648 | 15.5022 | 30.2833 | 196.5605 | 0.07301 | 4.493 | 4.51 | 412.767 | 172.7349 | 14.3426 | 14.3545 | 2286.6721 | 2572.5591
70.3084 | 3902.1507 | 250.1201 | 150.7885 | 114.9321 | 34.9119 | 15.432 | 30.3363 | 198.1621 | 0.05391 | 4.4982 | 4.5057 | 413.2723 | 172.2265 | 14.3426 | 14.3442 | 2356.9817 | 2587.7891
70.3167 | 3902.7716 | 250.4641 | 150.7429 | 114.92 | 34.7924 | 15.4213 | 30.1637 | 204.0584 | 0.04977 | 4.5066 | 4.4935 | 412.3179 | 172.0024 | 14.3439 | 14.3435 | 2355.1996 | 2581.3083
70.325 | 3898.0939 | 249.9028 | 150.7547 | 114.8068 | 35.0898 | 15.413 | 29.9313 | 202.3292 | 0.0469 | 4.5 | 4.5125 | 411.7564 | 171.5209 | 14.3439 | 14.3513 | 2291.6942 | 2493.3308
70.3334 | 3901.3449 | 250.1382 | 150.7032 | 115.1746 | 35.0762 | 15.3756 | 30.3948 | 204.7813 | 0.04954 | 4.5084 | 4.5155 | 412.4863 | 169.1619 | 14.3412 | 14.3429 | 2347.4234 | 2597.5104
70.3417 | 3898.038 | 249.9209 | 150.6973 | 115.0271 | 35.0707 | 15.4139 | 30.3363 | 200.2457 | 0.05203 | 4.4891 | 4.4764 | 413.2443 | 168.9687 | 14.3373 | 14.3455 | 2356.0096 | 2544.6915
70.35 | 3897.4076 | 250.1744 | 150.6973 | 114.9796 | 34.9648 | 15.4375 | 30.4422 | 200.2882 | 0.04536 | 4.5033 | 4.507 | 413.6092 | 169.0032 | 14.3399 | 14.3416 | 2302.3864 | 2513.9075
70.3584 | 3901.0355 | 249.6493 | 150.834 | 115.116 | 35.1698 | 15.4764 | 30.4354 | 206.4396 | 0.05143 | 4.4958 | 4.5082 | 412.767 | 171.4683 | 14.3373 | 14.3448 | 2362.0038 | 2553.2786
70.3667 | 3901.4425 | 250.1925 | 150.8678 | 115.1867 | 35.0368 | 15.486 | 30.4613 | 194.1368 | 0.0303 | 4.4831 | 4.4755 | 412.767 | 172.7654 | 14.3426 | 14.3474 | 2331.7091 | 2559.1114
70.375 | 3898.0347 | 249.7579 | 150.937 | 115.0443 | 34.9839 | 15.5694 | 30.0374 | 201.8615 | 0.03141 | 4.5042 | 4.499 | 412.1213 | 169.9945 | 14.3439 | 14.3448 | 2298.3363 | 2500.2977
70.3834 | 3901.2218 | 250.0476 | 151.0062 | 114.8664 | 34.9445 | 15.6799 | 29.3615 | 199.3386 | 0.04571 | 4.493 | 4.5057 | 413.9461 | 168.9625 | 14.3426 | 14.352 | 2256.7014 | 2573.3692
70.3917 | 3898.8954 | 249.7942 | 150.9767 | 115.0685 | 35.011 | 15.7203 | 29.7994 | 206.3971 | 0.04676 | 4.4997 | 4.5116 | 412.9916 | 168.954 | 14.3485 | 14.3565 | 2286.024 | 2555.0608
70.4 | 3901.6791 | 250.4641 | 151.1531 | 115.0685 | 35.0639 | 15.6643 | 29.6403 | 203.1655 | 0.04964 | 4.5045 | 4.5033 | 413.6092 | 168.7796 | 14.3445 | 14.3513 | 2366.5399 | 2522.4946
70.4084 | 3899.9696 | 249.7036 | 151.0678 | 114.9736 | 34.9581 | 15.5032 | 29.6403 | 204.6254 | 0.05195 | 4.5 | 4.5015 | 412.4021 | 168.8652 | 14.3445 | 14.3513 | 2316.8047 | 2566.8884
70.4167 | 3901.2875 | 250.1744 | 151.1531 | 115.0625 | 34.9513 | 15.4871 | 29.7396 | 193.6549 | 0.05718 | 4.5099 | 4.4947 | 413.4688 | 169.2741 | 14.3366 | 14.3455 | 2293.3142 | 2552.4685
70.425 | 3903.4543 | 250.7719 | 151.1472 | 114.8907 | 34.8657 | 15.5024 | 29.7069 | 202.5418 | 0.06038 | 4.4991 | 4.4911 | 411.8687 | 172.7128 | 14.3478 | 14.3513 | 2302.2244 | 2562.0277
70.4334 | 3901.2673 | 250.4279 | 151.2045 | 115.0039 | 35.0449 | 15.5257 | 29.4621 | 194.3919 | 0.05357 | 4.5045 | 4.507 | 411.7002 | 171.7194 | 14.3445 | 14.3487 | 2260.2655 | 2574.1793
70.4417 | 3901.0059 | 250.0295 | 151.2163 | 114.9261 | 35.011 | 15.5757 | 29.5342 | 193.2722 | 0.04791 | 4.5103 | 4.5149 | 411.8406 | 170.5436 | 14.3399 | 14.3461 | 2280.0299 | 2521.1984
70.45 | 3902.6867 | 249.6855 | 151.1472 | 114.8846 | 34.8589 | 15.654 | 29.6471 | 201.252 | 0.04969 | 4.4779 | 4.5082 | 413.3004 | 171.7781 | 14.3445 | 14.3539 | 2266.2596 | 2519.4162
70.4584 | 3898.4881 | 250.5003 | 151.2163 | 114.9736 | 35.1168 | 15.6815 | 29.4812 | 197.3259 | 0.03617 | 4.5118 | 4.4969 | 413.2443 | 168.8731 | 14.3327 | 14.3526 | 2345.1554 | 2512.4493
70.4667 | 3899.2849 | 249.9933 | 151.0223 | 114.7836 | 34.8522 | 15.5603 | 29.6403 | 202.2584 | 0.04295 | 4.5106 | 4.5094 | 414.2829 | 169.7734 | 14.3445 | 14.3455 | 2319.0728 | 2565.5922
70.475 | 3897.7771 | 250.102 | 151.04 | 114.8846 | 34.806 | 15.5556 | 29.4349 | 202.9387 | 0.04808 | 4.4855 | 4.4987 | 413.5811 | 169.5622 | 14.332 | 14.3533 | 2356.4956 | 2431.9248
70.4834 | 3899.9218 | 249.776 | 150.9429 | 115.0271 | 35.0707 | 15.4554 | 29.7001 | 194.6471 | 0.05136 | 4.4933 | 4.4938 | 411.981 | 170.0023 | 14.3412 | 14.3468 | 2312.4306 | 2597.1863
70.4917 | 3902.0903 | 249.9209 | 150.834 | 115.1221 | 34.9119 | 15.4251 | 29.9123 | 197.9354 | 0.03998 | 4.4936 | 4.5119 | 413.7215 | 168.9513 | 14.3478 | 14.361 | 2278.0859 | 2567.3744
70.5 | 3901.0749 | 249.6674 | 150.8914 | 114.8907 | 34.8657 | 15.4174 | 29.919 | 194.9022 | 0.05589 | 4.4752 | 4.4684 | 411.4195 | 172.2333 | 14.3406 | 14.3617 | 2297.2023 | 2565.2682
70.5084 | 3901.5698 | 250.3916 | 150.8222 | 115.0382 | 34.9771 | 15.4293 | 30.1366 | 196.6597 | 0.06061 | 4.5111 | 4.4981 | 412.0652 | 169.8988 | 14.334 | 14.3597 | 2342.0773 | 2600.7508
70.5167 | 3899.1001 | 250.0476 | 150.84 | 115.0453 | 35.1439 | 15.4296 | 30.0917 | 197.581 | 0.06363 | 4.4921 | 4.4929 | 412.4021 | 168.7877 | 14.3465 | 14.363 | 2304.4925 | 2498.3534
70.525 | 3896.8151 | 249.9571 | 150.84 | 115.2342 | 35.0898 | 15.4434 | 30.1964 | 204.3702 | 0.07037 | 4.484 | 4.4874 | 412.7109 | 169.0122 | 14.3294 | 14.3487 | 2336.7312 | 2522.1705
70.5334 | 3898.3403 | 249.939 | 150.8222 | 114.6411 | 35.0639 | 15.4776 | 29.9585 | 202.5844 | 0.05496 | 4.4994 | 4.5149 | 412.4582 | 170.2762 | 14.3498 | 14.3461 | 2333.0051 | 2541.6131
70.5417 | 3901.5444 | 250.5003 | 150.7252 | 114.8371 | 35.2295 | 15.4836 | 30.0713 | 198.6157 | 0.04449 | 4.49 | 4.4883 | 412.4301 | 168.9833 | 14.3564 | 14.3474 | 2298.8223 | 2513.7454
70.55 | 3900.0978 | 249.8485 | 150.7429 | 114.825 | 35.1101 | 15.4453 | 30.2167 | 194.9589 | 0.04537 | 4.4985 | 4.5079 | 414.4514 | 172.1043 | 14.336 | 14.3487 | 2343.2113 | 2512.7733
70.5584 | 3899.2812 | 250.2468 | 150.8062 | 114.5582 | 35.0775 | 15.4441 | 29.972 | 194.1226 | 0.04623 | 4.5142 | 4.5164 | 413.553 | 169.4513 | 14.3478 | 14.352 | 2292.8282 | 2518.282
70.5667 | 3901.1747 | 249.776 | 150.834 | 115.1988 | 35.0504 | 15.4699 | 30.3689 | 202.4993 | 0.04149 | 4.4991 | 4.4981 | 414.0864 | 170.0031 | 14.3439 | 14.3533 | 2315.8327 | 2563.81
70.575 | 3903.001 | 250.5727 | 151.0045 | 114.9321 | 35.0707 | 15.5239 | 30.2833 | 199.1401 | 0.04105 | 4.4933 | 4.4981 | 413.2723 | 172.6912 | 14.3353 | 14.3474 | 2327.821 | 2576.1236
70.5834 | 3901.4446 | 250.6994 | 151.1868 | 115.0807 | 34.9716 | 15.5878 | 30.2371 | 203.8175 | 0.02877 | 4.4979 | 4.4932 | 413.6653 | 169.1003 | 14.3452 | 14.35 | 2386.7903 | 2533.35
70.5917 | 3900.7026 | 250.0657 | 151.1252 | 114.7068 | 34.9784 | 15.6092 | 30.5088 | 204.7529 | 0.04275 | 4.5142 | 4.4871 | 414.0022 | 168.9724 | 14.3307 | 14.3487 | 2267.7176 | 2435.4893
70.6 | 3903.3653 | 250.6994 | 151.0678 | 115.0211 | 35.011 | 15.6463 | 30.2765 | 195.5967 | 0.04238 | 4.5118 | 4.5201 | 413.3846 | 172.0943 | 14.3412 | 14.3526 | 2314.8607 | 2550.0382
70.6084 | 3897.4799 | 250.1201 | 151.1134 | 115.0685 | 34.9581 | 15.6338 | 30.2765 | 199.6079 | 0.0426 | 4.5018 | 4.4996 | 413.6092 | 171.6912 | 14.3445 | 14.3468 | 2301.9004 | 2570.6149
70.6167 | 3900.5399 | 250.3735 | 151.159 | 115.0928 | 34.8263 | 15.6288 | 30.4096 | 203.0237 | 0.04289 | 4.5163 | 4.5122 | 414.5075 | 169.1259 | 14.3439 | 14.3591 | 2339.8093 | 2552.1444
70.625 | 3902.875 | 249.9933 | 151.2737 | 115.2049 | 34.6865 | 15.6011 | 30.3757 | 199.1826 | 0.05278 | 4.5148 | 4.5324 | 414.2549 | 169.8297 | 14.3412 | 14.3474 | 2298.9843 | 2540.965
70.6334 | 3896.8574 | 249.7579 | 151.2501 | 115.2585 | 34.6933 | 15.6186 | 30.4354 | 201.167 | 0.05092 | 4.5024 | 4.4993 | 413.8057 | 168.7748 | 14.3439 | 14.3526 | 2301.4144 | 2531.5678
70.6417 | 3897.9142 | 249.595 | 151.3176 | 115.0271 | 34.9648 | 15.6081 | 30.4422 | 204.4128 | 0.05163 | 4.4936 | 4.4993 | 411.9248 | 169.3755 | 14.3452 | 14.3487 | 2278.7339 | 2522.1705
70.65 | 3901.179 | 249.9933 | 151.1472 | 114.9493 | 34.9839 | 15.6169 | 30.6202 | 204.6962 | 0.05175 | 4.5012 | 4.5008 | 412.8232 | 169.9508 | 14.3366 | 14.3448 | 2327.173 | 2589.2473
70.6584 | 3902.9461 | 250.283 | 150.9826 | 114.725 | 35.2104 | 15.5976 | 30.3172 | 204.6112 | 0.04757 | 4.49 | 4.4709 | 412.767 | 169.3695 | 14.3472 | 14.3461 | 2353.9036 | 2584.0626
70.6667 | 3901.8105 | 249.8123 | 150.9311 | 114.9736 | 35.1168 | 15.5838 | 30.1705 | 206.0994 | 0.04442 | 4.5024 | 4.4944 | 412.0091 | 169.0682 | 14.3432 | 14.3507 | 2303.8445 | 2571.749
70.675 | 3901.028 | 249.9209 | 150.834 | 114.9857 | 35.1833 | 15.5676 | 29.813 | 205.8443 | 0.04806 | 4.4948 | 4.4972 | 412.4301 | 169.6368 | 14.3399 | 14.3487 | 2309.0286 | 2564.7821
70.6834 | 3897.7063 | 249.8304 | 150.8459 | 115.0807 | 34.9716 | 15.5464 | 29.76 | 201.1386 | 0.05049 | 4.503 | 4.4901 | 413.918 | 169.6492 | 14.3485 | 14.3526 | 2330.575 | 2635.5853
70.6917 | 3898.9799 | 250.3554 | 150.7193 | 115.0868 | 34.9254 | 15.5453 | 29.7667 | 204.4978 | 0.04771 | 4.5175 | 4.5164 | 413.8057 | 169.0801 | 14.3432 | 14.3526 | 2289.7501 | 2487.012
70.7 | 3902.1446 | 250.102 | 150.7032 | 115.0332 | 35.0775 | 15.495 | 29.6539 | 204.5262 | 0.05181 | 4.4997 | 4.5061 | 412.4863 | 169.5782 | 14.3274 | 14.3474 | 2314.5367 | 2521.5225
70.7084 | 3896.5736 | 249.8485 | 150.7547 | 115.211 | 34.7992 | 15.4527 | 29.7464 | 196.7873 | 0.05189 | 4.4782 | 4.4865 | 413.4127 | 168.5964 | 14.3393 | 14.3507 | 2288.7781 | 2499.8116
70.7167 | 3898.5598 | 250.5003 | 150.7606 | 114.8846 | 34.753 | 15.427 | 29.5941 | 193.3856 | 0.05194 | 4.5 | 4.5036 | 414.0864 | 172.609 | 14.3445 | 14.3422 | 2279.8679 | 2569.6427
70.725 | 3902.0323 | 250.1382 | 150.8121 | 115.0807 | 34.9716 | 15.4031 | 29.4948 | 206.1278 | 0.06533 | 4.5042 | 4.5027 | 412.4863 | 169.2589 | 14.3393 | 14.3422 | 2281.8119 | 2533.188
70.7334 | 3900.1348 | 249.1061 | 150.7547 | 114.9382 | 34.7069 | 15.397 | 29.6009 | 202.9387 | 0.07746 | 4.4791 | 4.4908 | 411.2511 | 169.4954 | 14.3426 | 14.3442 | 2282.136 | 2592.9738
70.7417 | 3899.6951 | 250.283 | 151.04 | 115.0989 | 34.939 | 15.4476 | 29.7273 | 199.3244 | 0.05971 | 4.4876 | 4.5091 | 413.3004 | 169.1663 | 14.3419 | 14.3422 | 2373.506 | 2568.8326
70.75 | 3897.2175 | 249.2691 | 151.0577 | 114.9029 | 35.0381 | 15.4383 | 29.6675 | 195.4691 | 0.05582 | 4.49 | 4.5158 | 412.7109 | 172.5502 | 14.3485 | 14.352 | 2307.5705 | 2558.4633
70.7584 | 3900.4706 | 249.5045 | 150.8459 | 115.3534 | 35.011 | 15.4333 | 29.5873 | 198.9842 | 0.05131 | 4.4891 | 4.4984 | 412.1775 | 172.4256 | 14.3399 | 14.35 | 2316.9667 | 2611.7682
70.7667 | 3900.5442 | 249.9752 | 151.159 | 114.9857 | 34.9187 | 15.416 | 29.866 | 206.4963 | 0.05239 | 4.4806 | 4.4807 | 411.7002 | 168.9495 | 14.3406 | 14.3474 | 2290.8841 | 2577.7438
70.775 | 3901.8439 | 250.1925 | 151.2501 | 115.0271 | 34.9648 | 15.487 | 29.541 | 203.1938 | 0.04905 | 4.4991 | 4.4954 | 412.4582 | 168.845 | 14.3393 | 14.3468 | 2334.3011 | 2538.2106
70.7834 | 3900.335 | 249.9209 | 151.1649 | 114.9978 | 34.7204 | 15.6026 | 29.7735 | 202.8111 | 0.05121 | 4.4982 | 4.503 | 413.4969 | 171.948 | 14.3406 | 14.3526 | 2287.1581 | 2499.0015
70.7917 | 3900.9275 | 249.6131 | 151.1767 | 115.0332 | 34.9187 | 15.6187 | 29.919 | 207.2475 | 0.0495 | 4.4885 | 4.495 | 412.7951 | 169.8631 | 14.3366 | 14.3513 | 2296.7163 | 2512.6113
70.8 | 3901.7014 | 250.3373 | 151.1708 | 115.0625 | 35.0042 | 15.5759 | 30.0577 | 196.6314 | 0.03335 | 4.4991 | 4.4993 | 412.9074 | 169.1719 | 14.3498 | 14.3552 | 2373.83 | 2571.911
70.8084 | 3898.9676 | 249.7579 | 151.2281 | 115.0989 | 35.3624 | 15.6113 | 30.0984 | 201.5213 | 0.02876 | 4.4958 | 4.5152 | 412.9074 | 169.3038 | 14.3432 | 14.3617 | 2305.6265 | 2552.1444
70.8167 | 3899.4389 | 249.2691 | 151.2281 | 115.0443 | 34.8251 | 15.4729 | 30.0904 | 203.7749 | 0.04997 | 4.5018 | 4.5158 | 414.2829 | 169.0094 | 14.3432 | 14.3623 | 2282.946 | 2554.7368
70.825 | 3899.4641 | 249.8304 | 151.2163 | 115.0807 | 34.9187 | 15.4138 | 30.1841 | 201.9182 | 0.04176 | 4.4903 | 4.4984 | 413.6092 | 169.4529 | 14.3399 | 14.3526 | 2241.635 | 2526.2211
70.8334 | 3902.8138 | 250.283 | 151.0915 | 114.9978 | 34.7734 | 15.4078 | 30.2506 | 194.0092 | 0.04603 | 4.4909 | 4.4868 | 413.2162 | 171.5328 | 14.3485 | 14.3468 | 2348.5575 | 2623.7578
70.8417 | 3899.2617 | 250.1925 | 151.0062 | 115.0696 | 34.9593 | 15.5204 | 30.1718 | 194.9022 | 0.05079 | 4.4837 | 4.4917 | 414.311 | 170.2276 | 14.3439 | 14.3474 | 2288.7781 | 2526.2211
70.85 | 3900.7627 | 250.4641 | 151.0062 | 114.8018 | 34.9784 | 15.59 | 30.2968 | 200.4583 | 0.04534 | 4.4936 | 4.4819 | 412.8512 | 172.0991 | 14.3445 | 14.3526 | 2318.9108 | 2593.9459
70.8584 | 3902.3489 | 250.6451 | 151.0459 | 114.915 | 35.3692 | 15.6326 | 30.2112 | 203.7041 | 0.04808 | 4.5118 | 4.4972 | 411.8125 | 169.1811 | 14.3346 | 14.3487 | 2271.2817 | 2545.3396
70.8667 | 3901.6765 | 250.3192 | 150.9606 | 114.9382 | 34.8128 | 15.6394 | 30.2371 | 199.7496 | 0.04505 | 4.5057 | 4.5079 | 412.6547 | 169.6181 | 14.3538 | 14.3565 | 2336.4072 | 2558.4633
70.875 | 3900.853 | 250.3011 | 151.1252 | 115.01 | 34.8928 | 15.563 | 29.9992 | 205.0931 | 0.05064 | 4.5166 | 4.5131 | 412.9916 | 168.9759 | 14.3478 | 14.3487 | 2332.8431 | 2545.3396
70.8834 | 3902.5548 | 250.2106 | 151.0062 | 114.8614 | 34.9919 | 15.6634 | 30.3634 | 202.2584 | 0.0539 | 4.4894 | 4.4929 | 412.4021 | 169.7841 | 14.3432 | 14.3494 | 2313.8887 | 2520.3883
70.8917 | 3903.6412 | 250.3554 | 150.9328 | 115.0636 | 34.8996 | 15.6507 | 30.271 | 205.8443 | 0.04957 | 4.4921 | 4.4905 | 413.2723 | 171.5746 | 14.3419 | 14.3461 | 2344.0214 | 2556.8431
70.9 | 3900.3863 | 249.8485 | 150.8695 | 115.0221 | 34.9064 | 15.5018 | 30.2248 | 204.4411 | 0.05252 | 4.5157 | 4.5073 | 412.5705 | 170.3227 | 14.3393 | 14.3552 | 2381.1202 | 2497.8674
70.9084 | 3904.8405 | 251.0072 | 150.7961 | 114.8797 | 34.8534 | 15.5162 | 30.2248 | 202.9387 | 0.05181 | 4.5096 | 4.4932 | 411.4195 | 169.3672 | 14.3379 | 14.3487 | 2276.9518 | 2520.7123
70.9167 | 3899.743 | 249.8304 | 150.9092 | 114.9929 | 35.0326 | 15.4585 | 30.2981 | 204.2285 | 0.05237 | 4.5127 | 4.499 | 412.3179 | 169.473 | 14.3439 | 14.3474 | 2280.3539 | 2500.2977
70.925 | 3902.464 | 250.4279 | 150.8813 | 115.0757 | 34.9661 | 15.501 | 30.2846 | 204.4836 | 0.05367 | 4.5051 | 4.5054 | 412.4582 | 169.1743 | 14.3432 | 14.3442 | 2288.1301 | 2524.2768
70.9334 | 3900.2333 | 249.9752 | 150.8459 | 115.0696 | 35.0652 | 15.507 | 30.5427 | 200.4725 | 0.05348 | 4.5181 | 4.5223 | 412.2056 | 168.7813 | 14.3419 | 14.3455 | 2397.1586 | 2562.8378
70.9417 | 3895.9843 | 250.3011 | 150.7902 | 115.0161 | 34.8467 | 15.4775 | 30.218 | 194.0659 | 0.05366 | 4.5133 | 4.5073 | 413.2162 | 169.0339 | 14.3366 | 14.3448 | 2309.1906 | 2495.7611
70.95 | 3897.8061 | 249.6312 | 150.921 | 114.6897 | 35.0652 | 15.4502 | 30.1718 | 202.5985 | 0.0656 | 4.4942 | 4.4901 | 411.7564 | 172.5636 | 14.3465 | 14.3539 | 2263.8295 | 2485.7158
70.9584 | 3901.9622 | 250.102 | 150.9387 | 115.1646 | 35.224 | 15.334 | 30.3308 | 206.0711 | 0.06028 | 4.5051 | 4.5134 | 412.1213 | 169.0431 | 14.336 | 14.3584 | 2320.5308 | 2560.2455
70.9667 | 3898.1813 | 250.3554 | 150.7961 | 114.9272 | 34.6946 | 15.3418 | 30.4367 | 193.8675 | 0.05167 | 4.4858 | 4.4877 | 413.525 | 172.6004 | 14.3472 | 14.35 | 2378.8522 | 2533.674
70.975 | 3899.058 | 250.2106 | 150.8872 | 114.999 | 35.3569 | 15.3233 | 30.3049 | 192.3226 | 0.05231 | 4.4994 | 4.4828 | 412.5144 | 170.1382 | 14.3346 | 14.3539 | 2360.2217 | 2568.9947
70.9834 | 3897.3271 | 249.2691 | 150.8931 | 115.1171 | 34.9593 | 15.3309 | 30.2248 | 202.0883 | 0.05417 | 4.5045 | 4.5106 | 413.3004 | 170.0217 | 14.3439 | 14.352 | 2304.9785 | 2571.2629
70.9917 | 3899.0804 | 249.6131 | 150.9944 | 114.9868 | 35.0788 | 15.3548 | 30.0264 | 203.7183 | 0.04481 | 4.5015 | 4.5113 | 413.6653 | 169.4615 | 14.3445 | 14.3533 | 2294.9342 | 2537.2385
71 | 3902.6272 | 250.7538 | 150.9505 | 114.9333 | 35.1249 | 15.4006 | 29.8605 | 195.3416 | 0.03728 | 4.5157 | 4.4975 | 413.4969 | 172.4018 | 14.3472 | 14.3461 | 2291.2082 | 2600.4268
71.0084 | 3902.1355 | 250.3192 | 151.0358 | 115.2645 | 34.9119 | 15.3839 | 29.8592 | 205.816 | 0.04423 | 4.5012 | 4.495 | 411.616 | 169.9448 | 14.3432 | 14.3435 | 2329.603 | 2599.4546
71.0167 | 3901.1119 | 250.3011 | 151.1269 | 115.0525 | 35.0462 | 15.4528 | 29.7816 | 194.7179 | 0.02857 | 4.5039 | 4.4788 | 413.4969 | 168.5322 | 14.3491 | 14.3526 | 2295.9063 | 2559.1114
71.025 | 3896.6019 | 249.5226 | 151.1033 | 115.1646 | 35.0123 | 15.5254 | 29.8537 | 203.5907 | 0.04002 | 4.5042 | 4.5113 | 413.6373 | 169.1302 | 14.3439 | 14.3526 | 2338.6752 | 2537.5626
71.0334 | 3897.4122 | 249.8485 | 151.0299 | 115.0282 | 35.072 | 15.5439 | 30.0196 | 193.1872 | 0.04928 | 4.5027 | 4.4954 | 413.8619 | 171.516 | 14.3373 | 14.3513 | 2268.0416 | 2576.9337
71.0417 | 3903.8892 | 250.2287 | 151.1547 | 115.1171 | 35.0652 | 15.5908 | 29.7477 | 205.0931 | 0.03797 | 4.5078 | 4.5122 | 413.0197 | 169.7778 | 14.3386 | 14.3545 | 2274.5218 | 2506.7785
71.05 | 3899.1449 | 250.1563 | 151.2577 | 115.1475 | 34.9932 | 15.5892 | 29.7816 | 200.926 | 0.04547 | 4.4954 | 4.4834 | 414.8444 | 169.2267 | 14.3399 | 14.3507 | 2332.5191 | 2605.2874
71.0584 | 3900.7722 | 249.7579 | 151.3032 | 115.0404 | 34.9797 | 15.5918 | 29.662 | 202.0599 | 0.05258 | 4.4948 | 4.4935 | 413.7496 | 169.2813 | 14.3419 | 14.3422 | 2410.6049 | 2574.0173
71.0667 | 3904.9054 | 250.0839 | 151.2003 | 114.7676 | 34.9932 | 15.575 | 29.7816 | 198.8141 | 0.04936 | 4.4903 | 4.5042 | 413.0758 | 169.1523 | 14.3287 | 14.3422 | 2299.6323 | 2540.803
71.075 | 3899.2216 | 250.8986 | 151.2062 | 114.9807 | 35.1249 | 15.5459 | 29.7014 | 209.0759 | 0.04415 | 4.4915 | 4.5005 | 412.767 | 169.3708 | 14.3432 | 14.3494 | 2267.3936 | 2499.1636
71.0834 | 3899.9006 | 250.3916 | 151.224 | 114.8029 | 35.1385 | 15.5772 | 29.3437 | 193.6549 | 0.04608 | 4.503 | 4.4914 | 412.1494 | 172.4127 | 14.3412 | 14.3545 | 2335.9212 | 2530.9197
71.0917 | 3901.9145 | 249.9028 | 151.0358 | 115.0586 | 35.053 | 15.6098 | 29.6824 | 193.499 | 0.04963 | 4.4976 | 4.4862 | 414.6198 | 169.4629 | 14.3346 | 14.3513 | 2314.5367 | 2541.7751
71.1 | 3894.2658 | 249.595 | 150.9446 | 114.8626 | 35.0462 | 15.5802 | 29.9937 | 205.4049 | 0.04821 | 4.5106 | 4.5113 | 413.132 | 169.0496 | 14.3393 | 14.3513 | 2326.525 | 2463.6809
71.1084 | 3900.754 | 250.0114 | 150.8813 | 114.8443 | 34.9729 | 15.5491 | 29.9733 | 197.581 | 0.05116 | 4.4951 | 4.488 | 412.8232 | 169.7887 | 14.3439 | 14.3474 | 2340.2953 | 2598.9686
71.1167 | 3897.6903 | 249.4683 | 150.8476 | 114.9515 | 34.8806 | 15.5392 | 29.8279 | 194.4061 | 0.0492 | 4.5015 | 4.5085 | 413.4688 | 170.3857 | 14.3491 | 14.3526 | 2303.3584 | 2568.9947
71.125 | 3900.8558 | 250.2468 | 150.8357 | 115.2242 | 35.1317 | 15.57 | 29.9203 | 202.2584 | 0.04776 | 4.5154 | 4.5073 | 413.3285 | 170.0695 | 14.3439 | 14.3565 | 2334.9491 | 2584.8727
71.1334 | 3900.2847 | 250.0657 | 150.905 | 115.1475 | 35.0462 | 15.5999 | 29.8877 | 194.6187 | 0.04923 | 4.4918 | 4.5036 | 412.6547 | 171.9596 | 14.3498 | 14.3448 | 2302.0624 | 2554.8988
71.1417 | 3899.7864 | 249.7036 | 150.7564 | 115.2364 | 35.0923 | 15.547 | 29.8809 | 206.5814 | 0.05395 | 4.5027 | 4.4889 | 412.5986 | 169.4689 | 14.3426 | 14.3565 | 2337.5412 | 2557.1671
71.15 | 3903.9831 | 250.4641 | 150.8138 | 115.1354 | 34.8738 | 15.4987 | 29.9271 | 199.7638 | 0.05869 | 4.4994 | 4.5036 | 412.8512 | 169.665 | 14.3379 | 14.3533 | 2315.0227 | 2543.2333
71.1584 | 3903.1754 | 250.283 | 150.8315 | 114.999 | 34.9864 | 15.4315 | 29.6688 | 206.9499 | 0.06685 | 4.4948 | 4.507 | 413.4408 | 169.444 | 14.3439 | 14.3468 | 2282.784 | 2550.8483
71.1667 | 3899.1173 | 250.6089 | 150.7108 | 114.9454 | 34.9267 | 15.4145 | 30.0331 | 205.8727 | 0.06819 | 4.503 | 4.4911 | 411.8687 | 170.2925 | 14.3366 | 14.3474 | 2302.7104 | 2528.3273
71.175 | 3901.9571 | 250.6994 | 150.9505 | 114.9393 | 34.867 | 15.4028 | 29.9733 | 199.0409 | 0.04835 | 4.5048 | 4.4981 | 413.6373 | 169.6881 | 14.3445 | 14.3422 | 2334.6251 | 2571.587
71.1834 | 3902.5651 | 250.6813 | 150.9168 | 114.904 | 35.0923 | 15.4244 | 30.146 | 201.9182 | 0.05572 | 4.4991 | 4.5036 | 412.7951 | 172.8682 | 14.3445 | 14.3461 | 2339.6473 | 2574.8274
71.1917 | 3900.9435 | 250.1925 | 151.0476 | 114.9454 | 34.9797 | 15.5116 | 29.9801 | 205.6884 | 0.05541 | 4.5024 | 4.5094 | 412.5144 | 169.6011 | 14.3412 | 14.3526 | 2304.6545 | 2528.8134
71.2 | 3902.1051 | 250.3554 | 151.0932 | 114.9454 | 35.1385 | 15.4905 | 30.0331 | 200.3307 | 0.04874 | 4.4973 | 4.4898 | 412.5424 | 170.5825 | 14.3426 | 14.3565 | 2336.7312 | 2552.7925
71.2084 | 3898.8015 | 249.9752 | 151.1565 | 114.9515 | 35.0394 | 15.3736 | 29.8809 | 200.515 | 0.04648 | 4.4997 | 4.5039 | 413.8619 | 169.7078 | 14.3432 | 14.352 | 2328.469 | 2529.6235
71.2167 | 3900.7325 | 249.9752 | 151.002 | 114.9454 | 35.1385 | 15.3424 | 30.0331 | 193.5273 | 0.0588 | 4.4966 | 4.4923 | 413.7776 | 170.7978 | 14.3386 | 14.3597 | 2298.6603 | 2525.2489
71.225 | 3904.6453 | 250.1201 | 150.9843 | 115.0111 | 35 | 15.4648 | 30.2125 | 192.0674 | 0.05542 | 4.4976 | 4.5045 | 412.5986 | 169.8055 | 14.3432 | 14.3539 | 2365.2438 | 2595.2421
71.2334 | 3900.8719 | 250.3011 | 151.0417 | 114.9344 | 35.2321 | 15.5488 | 30.0739 | 192.0249 | 0.04404 | 4.506 | 4.5015 | 411.9529 | 169.2747 | 14.3445 | 14.3494 | 2341.5913 | 2628.9425
71.2417 | 3898.9279 | 249.9933 | 151.002 | 114.8212 | 35.2647 | 15.5477 | 30.1595 | 204.0584 | 0.04077 | 4.497 | 4.5076 | 414.3952 | 172.7239 | 14.3426 | 14.3416 | 2337.8652 | 2608.8519
71.25 | 3900.9979 | 250.2468 | 151.1725 | 115.0818 | 35.0788 | 15.5175 | 30.0264 | 203.2647 | 0.04464 | 4.4966 | 4.4999 | 413.3846 | 168.8562 | 14.3459 | 14.3571 | 2368.3219 | 2564.134
71.2584 | 3902.7768 | 250.5727 | 151.002 | 115.1646 | 34.9064 | 15.4849 | 30.2778 | 200.8126 | 0.0402 | 4.4951 | 4.5073 | 413.6653 | 168.7323 | 14.3386 | 14.3526 | 2298.1743 | 2481.9893
71.2667 | 3899.1716 | 249.4502 | 151.0138 | 115.1889 | 35.304 | 15.512 | 30.146 | 195.3699 | 0.04474 | 4.497 | 4.4984 | 412.0933 | 169.0589 | 14.3353 | 14.352 | 2246.1712 | 2545.5016
71.275 | 3898.9367 | 249.939 | 151.0594 | 115.1536 | 35.1588 | 15.5684 | 30.0535 | 200.841 | 0.05665 | 4.4776 | 4.4889 | 414.7321 | 168.5178 | 14.3373 | 14.3481 | 2287.4821 | 2519.9022
71.2834 | 3901.0999 | 250.6089 | 151.1624 | 115.0294 | 35.0204 | 15.4787 | 30.2329 | 201.0252 | 0.0533 | 4.503 | 4.4911 | 414.3391 | 168.7896 | 14.3426 | 14.3584 | 2285.862 | 2585.0347
71.2917 | 3897.7351 | 249.6674 | 151.1446 | 115.0404 | 34.9797 | 15.5779 | 30.2981 | 194.0092 | 0.05653 | 4.497 | 4.5039 | 414.2268 | 169.1022 | 14.3426 | 14.3397 | 2316.9667 | 2545.9876
71.3 | 3899.1945 | 249.3777 | 151.2358 | 115.0525 | 34.9932 | 15.5837 | 30.1528 | 200.0331 | 0.05218 | 4.487 | 4.5002 | 413.6092 | 170.5878 | 14.3445 | 14.3468 | 2330.7371 | 2576.7717
71.3084 | 3899.8822 | 250.0114 | 151.3843 | 114.9697 | 35.0597 | 15.5263 | 30.3783 | 205.3482 | 0.06248 | 4.4973 | 4.496 | 412.0933 | 169.819 | 14.3452 | 14.3513 | 2263.0195 | 2527.6793
71.3167 | 3900.0616 | 250.1201 | 151.2872 | 115.0586 | 35.053 | 15.4837 | 30.3715 | 204.1718 | 0.05495 | 4.5084 | 4.5042 | 413.6653 | 168.9484 | 14.3426 | 14.3474 | 2309.5146 | 2542.4232
71.325 | 3904.3692 | 250.6813 | 151.1446 | 115.1061 | 35.1059 | 15.4603 | 30.0005 | 198.6157 | 0.0542 | 4.5175 | 4.5149 | 412.4301 | 169.4888 | 14.3465 | 14.3435 | 2300.2804 | 2504.3482
71.3334 | 3900.1893 | 250.3554 | 151.1843 | 115.0404 | 35.1385 | 15.4131 | 30.3511 | 197.2975 | 0.04764 | 4.5139 | 4.4837 | 413.0477 | 172.3699 | 14.3426 | 14.352 | 2350.0155 | 2525.2489
71.3417 | 3896.6468 | 249.5226 | 150.9523 | 114.9637 | 35 | 15.4169 | 30.1595 | 202.5702 | 0.05021 | 4.487 | 4.4773 | 413.918 | 169.9962 | 14.3478 | 14.3513 | 2279.7059 | 2615.8188
71.35 | 3900.9241 | 250.5727 | 150.9979 | 115.1658 | 34.9607 | 15.5262 | 30.0141 | 196.0928 | 0.05048 | 4.5127 | 4.514 | 414.4514 | 169.5334 | 14.3399 | 14.3461 | 2334.6251 | 2580.9842
71.3584 | 3902.5 | 250.4279 | 150.9067 | 114.9344 | 35.2321 | 15.5026 | 30.2329 | 193.5982 | 0.04725 | 4.4954 | 4.4941 | 414.0303 | 169.2112 | 14.3518 | 14.352 | 2296.3923 | 2567.3744
71.3667 | 3898.5999 | 250.0295 | 150.7185 | 114.9405 | 34.9742 | 15.5413 | 30.3987 | 195.3557 | 0.04858 | 4.5139 | 4.5005 | 414.7321 | 168.8609 | 14.3498 | 14.3358 | 2292.0182 | 2539.3448
71.375 | 3899.764 | 249.6493 | 150.7066 | 114.7676 | 35.0462 | 15.5107 | 30.1528 | 198.0346 | 0.06181 | 4.4855 | 4.5033 | 411.8967 | 172.3525 | 14.3511 | 14.3481 | 2329.441 | 2566.5643
71.3834 | 3894.9546 | 250.0476 | 150.58 | 114.9637 | 34.8941 | 15.4327 | 30.3715 | 201.8615 | 0.06183 | 4.4897 | 4.5033 | 412.2056 | 172.0954 | 14.3439 | 14.3565 | 2273.2258 | 2507.4266
71.3917 | 3900.005 | 249.7398 | 150.6273 | 114.9758 | 34.8018 | 15.4195 | 30.1201 | 192.195 | 0.05078 | 4.4846 | 4.4856 | 411.8687 | 172.4449 | 14.3505 | 14.3513 | 2290.2361 | 2547.9319
71.4 | 3903.1511 | 249.8847 | 150.9404 | 114.8869 | 35.0204 | 15.391 | 29.7558 | 203.2222 | 0.05108 | 4.4849 | 4.4898 | 412.9074 | 169.7753 | 14.3439 | 14.3507 | 2363.6238 | 2574.5034
71.4084 | 3896.7575 | 249.1605 | 151.1286 | 115.0647 | 35.3243 | 15.3971 | 29.6892 | 202.8962 | 0.05099 | 4.4879 | 4.4978 | 411.7002 | 170.8696 | 14.3406 | 14.3526 | 2304.1685 | 2520.5503
71.4167 | 3896.5202 | 249.7036 | 151.0138 | 115.089 | 34.7692 | 15.388 | 29.7164 | 195.3699 | 0.04984 | 4.5099 | 4.5061 | 413.1881 | 169.4554 | 14.3445 | 14.3507 | 2299.4704 | 2501.7559
71.425 | 3901.0277 | 250.4641 | 151.2653 | 114.8041 | 35.1927 | 15.4418 | 29.5572 | 201.8331 | 0.05051 | 4.5187 | 4.5091 | 413.3846 | 169.4934 | 14.3485 | 14.3591 | 2324.7429 | 2651.7875
71.4334 | 3899.9888 | 249.9209 | 151.1742 | 115.2254 | 35.0272 | 15.5338 | 29.8687 | 191.4154 | 0.05192 | 4.4873 | 4.503 | 413.0477 | 169.0546 | 14.3498 | 14.3526 | 2334.9491 | 2595.4041
71.4417 | 3900.9704 | 250.3554 | 151.3109 | 115.089 | 34.8751 | 15.539 | 29.6103 | 204.4836 | 0.04138 | 4.5293 | 4.5131 | 412.2056 | 168.9243 | 14.3419 | 14.3571 | 2315.8327 | 2577.4198
71.45 | 3901.7393 | 249.5226 | 151.1801 | 115.1244 | 34.8086 | 15.5466 | 29.6497 | 205.1498 | 0.03456 | 4.4882 | 4.4886 | 412.9355 | 169.3458 | 14.3426 | 14.3539 | 2348.8815 | 2555.8709
71.4584 | 3903.4449 | 250.3373 | 151.4138 | 114.9576 | 35.0462 | 15.5999 | 29.5164 | 195.6109 | 0.03306 | 4.5042 | 4.4984 | 412.3179 | 169.2949 | 14.3419 | 14.3559 | 2371.724 | 2554.0887
71.4667 | 3896.325 | 249.5769 | 151.208 | 115.1779 | 34.9742 | 15.5491 | 29.4444 | 199.4094 | 0.04803 | 4.5118 | 4.4993 | 413.2723 | 168.181 | 14.3498 | 14.3578 | 2285.052 | 2533.026
71.475 | 3900.21 | 249.9028 | 151.0949 | 114.8577 | 35.0937 | 15.5194 | 29.8292 | 200.3449 | 0.04791 | 4.503 | 4.4914 | 412.9916 | 172.2036 | 14.3353 | 14.3494 | 2299.9564 | 2547.7699
71.4834 | 3899.5196 | 249.6674 | 150.8274 | 115.0829 | 34.9213 | 15.5906 | 29.6565 | 203.4064 | 0.05191 | 4.4936 | 4.5027 | 414.4514 | 168.9693 | 14.3432 | 14.3487 | 2304.9785 | 2564.9441
71.4917 | 3901.7434 | 250.5003 | 150.883 | 115.0416 | 34.981 | 15.5331 | 30.2465 | 200.9544 | 0.04559 | 4.5157 | 4.5015 | 413.8899 | 169.5113 | 14.3366 | 14.3468 | 2317.4527 | 2487.498
71.5 | 3898.4898 | 249.776 | 150.8671 | 114.8345 | 35.2267 | 15.494 | 29.8034 | 205.2207 | 0.05607 | 4.5015 | 4.503 | 413.3004 | 169.4221 | 14.3452 | 14.3571 | 2318.7488 | 2532.2159
71.5084 | 3899.4374 | 250.3554 | 150.7422 | 114.9527 | 34.9349 | 15.4584 | 30.0413 | 203.1655 | 0.04735 | 4.5154 | 4.5091 | 412.374 | 169.2514 | 14.3406 | 14.3429 | 2322.1509 | 2518.9301
71.5167 | 3899.6525 | 249.8847 | 150.7422 | 115.0951 | 34.9878 | 15.4341 | 29.9883 | 204.0159 | 0.04959 | 4.5118 | 4.5073 | 412.8232 | 169.4209 | 14.3459 | 14.35 | 2301.7384 | 2532.5399
71.525 | 3902.3579 | 250.2649 | 150.651 | 114.8698 | 35.0543 | 15.4307 | 30.1079 | 201.0111 | 0.05143 | 4.5024 | 4.484 | 413.2723 | 169.9946 | 14.336 | 14.3422 | 2292.0182 | 2576.1236
71.5334 | 3902.2791 | 250.1382 | 150.6054 | 114.9052 | 35.1995 | 15.4842 | 30.0413 | 201.7198 | 0.05265 | 4.4939 | 4.5082 | 412.6266 | 169.1865 | 14.3346 | 14.3526 | 2341.2673 | 2560.5696
71.5417 | 3896.5431 | 249.6131 | 150.7362 | 115.0123 | 34.9484 | 15.4863 | 30.1079 | 195.2282 | 0.05196 | 4.513 | 4.5045 | 413.9461 | 170.4235 | 14.3432 | 14.3487 | 2289.4261 | 2540.965
71.55 | 3898.2316 | 249.5588 | 150.8511 | 114.8162 | 34.7298 | 15.4741 | 30.1541 | 203.1938 | 0.04877 | 4.506 | 4.4941 | 412.7109 | 169.4039 | 14.3432 | 14.3584 | 2358.9257 | 2564.134
71.5584 | 3897.5102 | 249.7579 | 150.976 | 115.0842 | 34.8697 | 15.4532 | 30.0821 | 201.0394 | 0.05148 | 4.5021 | 4.5057 | 414.4794 | 168.9569 | 14.3439 | 14.3513 | 2257.6734 | 2538.3726
71.5667 | 3896.9763 | 249.2872 | 151.1364 | 115.2497 | 35.0014 | 15.4719 | 30.1079 | 201.6631 | 0.05052 | 4.4825 | 4.5048 | 413.1039 | 168.8922 | 14.3366 | 14.3565 | 2321.0168 | 2481.9893
71.575 | 3901.5811 | 250.0476 | 151.0789 | 115.1962 | 35.0475 | 15.5059 | 30.1011 | 196.3479 | 0.05013 | 4.5106 | 4.5008 | 413.6092 | 169.6991 | 14.3478 | 14.3552 | 2367.0259 | 2573.0452
71.5834 | 3899.2543 | 249.6312 | 151.2731 | 115.0781 | 35.1276 | 15.5619 | 30.2873 | 205.1923 | 0.05867 | 4.4963 | 4.4862 | 412.4863 | 169.8703 | 14.3379 | 14.352 | 2281.8119 | 2510.019
71.5917 | 3900.1608 | 250.1201 | 151.2216 | 115.0306 | 35.0747 | 15.5733 | 30.2343 | 192.3651 | 0.06608 | 4.5045 | 4.488 | 413.2723 | 172.3825 | 14.3432 | 14.352 | 2302.5484 | 2621.4895
71.6 | 3901.9795 | 249.9571 | 151.3523 | 115.173 | 35.0217 | 15.5053 | 30.4992 | 198.6582 | 0.07187 | 4.5 | 4.5085 | 412.0933 | 169.426 | 14.33 | 14.3526 | 2304.0064 | 2521.1984
71.6084 | 3901.4831 | 250.6813 | 151.4494 | 115.0245 | 34.8561 | 15.4676 | 30.2805 | 199.2819 | 0.05035 | 4.5069 | 4.4975 | 412.5424 | 169.2397 | 14.3399 | 14.352 | 2252.9753 | 2517.4719
71.6167 | 3900.3653 | 250.5003 | 151.2968 | 115.1195 | 34.9091 | 15.4894 | 30.4395 | 199.2677 | 0.05466 | 4.4939 | 4.4981 | 412.4863 | 169.1762 | 14.3386 | 14.3591 | 2359.2497 | 2487.174
71.625 | 3901.0557 | 250.0476 | 151.1364 | 115.1377 | 34.8765 | 15.4401 | 29.8238 | 192.0391 | 0.05309 | 4.5145 | 4.5091 | 414.8163 | 169.4997 | 14.3439 | 14.3545 | 2310.4866 | 2506.2925
71.6334 | 3900.0942 | 250.283 | 151.0908 | 115.1256 | 34.8629 | 15.415 | 30.2343 | 192.5918 | 0.04785 | 4.4939 | 4.5005 | 413.1039 | 169.3632 | 14.3406 | 14.3559 | 2309.5146 | 2545.1775
71.6417 | 3899.6503 | 249.8485 | 150.8629 | 115.0489 | 35.0421 | 15.4389 | 30.2547 | 194.6045 | 0.04593 | 4.5 | 4.496 | 412.2056 | 172.1257 | 14.3379 | 14.3507 | 2276.1418 | 2548.2559
71.65 | 3902.0048 | 250.1744 | 150.9263 | 115.1316 | 34.9227 | 15.4726 | 30.1881 | 202.6978 | 0.0516 | 4.4973 | 4.4905 | 411.1949 | 168.925 | 14.3439 | 14.35 | 2237.747 | 2524.6009
71.6584 | 3898.7676 | 250.1201 | 150.8866 | 115.0963 | 35.0951 | 15.4626 | 30.3077 | 201.819 | 0.05053 | 4.4912 | 4.4981 | 413.4127 | 169.5605 | 14.3412 | 14.3513 | 2373.344 | 2501.4318
71.6667 | 3900.0779 | 250.0476 | 150.7895 | 115.1024 | 34.943 | 15.4443 | 30.0495 | 200.4441 | 0.02828 | 4.4982 | 4.4978 | 414.0303 | 169.0389 | 14.3439 | 14.3513 | 2300.4424 | 2494.789
71.675 | 3900.2052 | 250.0114 | 150.6646 | 114.96 | 34.8901 | 15.4774 | 29.9435 | 198.4314 | 0.02653 | 4.4982 | 4.4969 | 413.3846 | 170.1841 | 14.3439 | 14.3584 | 2282.622 | 2568.9947
71.6834 | 3900.6593 | 250.2468 | 150.7895 | 114.8236 | 35.2145 | 15.5126 | 30.2153 | 204.1293 | 0.04469 | 4.5063 | 4.4929 | 413.0197 | 171.2342 | 14.3472 | 14.3468 | 2346.9374 | 2616.9529
71.6917 | 3895.9413 | 249.5769 | 150.7162 | 114.6871 | 35.0096 | 15.5096 | 29.745 | 194.9022 | 0.0442 | 4.5024 | 4.5036 | 412.9916 | 171.3201 | 14.3426 | 14.3526 | 2290.7222 | 2512.2872
71.7 | 3899.7209 | 250.102 | 150.8014 | 114.8711 | 34.8969 | 15.6004 | 30.1093 | 205.7168 | 0.04427 | 4.4997 | 4.499 | 411.8967 | 169.5254 | 14.3432 | 14.352 | 2299.6323 | 2570.6149
71.7084 | 3901.231 | 250.4641 | 150.9441 | 114.9782 | 34.9634 | 15.5725 | 30.0169 | 202.3434 | 0.05075 | 4.519 | 4.5012 | 412.4863 | 168.8181 | 14.3386 | 14.3481 | 2294.1242 | 2569.4807
71.7167 | 3899.4403 | 249.4683 | 150.9837 | 115.0732 | 34.9634 | 15.5253 | 29.7518 | 192.3792 | 0.04919 | 4.5078 | 4.5119 | 412.767 | 169.1966 | 14.3419 | 14.3507 | 2331.7091 | 2510.181
71.725 | 3900.8206 | 249.4864 | 151.0452 | 114.9965 | 34.9309 | 15.5541 | 29.8783 | 194.6612 | 0.04998 | 4.4846 | 4.5036 | 414.0022 | 169.0434 | 14.3386 | 14.3461 | 2313.8887 | 2604.6393
71.7334 | 3897.0112 | 249.5226 | 151.1778 | 114.9782 | 34.9634 | 15.564 | 29.9109 | 195.5967 | 0.05229 | 4.4903 | 4.4898 | 413.553 | 170.2131 | 14.3419 | 14.3371 | 2264.1536 | 2499.3256
71.7417 | 3900.4664 | 249.8123 | 151.2412 | 115.1329 | 34.7653 | 15.5476 | 29.9245 | 203.86 | 0.04756 | 4.4743 | 4.492 | 412.8232 | 169.2584 | 14.3485 | 14.3455 | 2330.089 | 2537.0765
71.75 | 3898.8224 | 249.9571 | 151.2412 | 115.2753 | 34.977 | 15.4019 | 29.7655 | 196.6455 | 0.04734 | 4.4921 | 4.4853 | 412.4021 | 170.9057 | 14.336 | 14.3591 | 2324.5809 | 2519.9022
71.7584 | 3900.3333 | 250.283 | 151.1601 | 115.2814 | 34.9309 | 15.3809 | 29.6662 | 201.1812 | 0.04872 | 4.516 | 4.496 | 413.8338 | 169.3802 | 14.3419 | 14.3442 | 2271.6057 | 2563.648
71.7667 | 3898.9279 | 249.8304 | 151.1897 | 115.1682 | 35.0164 | 15.3698 | 29.8049 | 199.8913 | 0.04569 | 4.4982 | 4.5146 | 412.4301 | 169.1774 | 14.3531 | 14.3468 | 2337.2172 | 2600.5888
71.775 | 3901.7159 | 250.627 | 151.2353 | 115.0209 | 35.011 | 15.4457 | 29.7465 | 203.7183 | 0.04766 | 4.5139 | 4.5088 | 412.767 | 172.3254 | 14.3393 | 14.3416 | 2338.8372 | 2599.4546
71.7834 | 3897.166 | 249.9933 | 151.1619 | 114.9259 | 35.1169 | 15.4726 | 30.0116 | 195.7668 | 0.05687 | 4.5121 | 4.5097 | 412.9074 | 170.8907 | 14.3412 | 14.352 | 2336.4072 | 2501.9179
71.7917 | 3899.5146 | 249.8123 | 151.0986 | 114.9673 | 35.1101 | 15.5795 | 30.0048 | 202.9387 | 0.04396 | 4.5163 | 4.5122 | 413.0477 | 170.5478 | 14.3419 | 14.3545 | 2343.6973 | 2519.5782
71.8 | 3900.2233 | 249.9571 | 151.0193 | 114.8784 | 35.1169 | 15.6196 | 30.0646 | 193.2013 | 0.05419 | 4.484 | 4.484 | 413.4688 | 172.4134 | 14.3386 | 14.3468 | 2245.3611 | 2528.4894
71.8084 | 3896.7281 | 249.5226 | 151.0708 | 114.9259 | 34.9581 | 15.5419 | 30.0646 | 194.9163 | 0.06411 | 4.4988 | 4.4944 | 413.6653 | 171.8156 | 14.3426 | 14.3513 | 2306.2745 | 2522.1705
71.8167 | 3899.4534 | 249.6493 | 151.1164 | 114.8967 | 34.8726 | 15.4873 | 30.085 | 206.4113 | 0.07248 | 4.4891 | 4.4905 | 412.1494 | 169.0756 | 14.3426 | 14.3526 | 2315.1847 | 2537.4005
71.825 | 3899.1558 | 249.595 | 150.9459 | 115.0514 | 34.8333 | 15.4672 | 29.9397 | 202.8395 | 0.05704 | 4.5018 | 4.4926 | 414.0303 | 169.0037 | 14.3445 | 14.3591 | 2355.1996 | 2527.6793
71.8334 | 3900.407 | 249.8485 | 150.7636 | 114.9795 | 34.912 | 15.4585 | 29.5942 | 195.5542 | 0.05736 | 4.5084 | 4.5091 | 414.1145 | 169.0322 | 14.3333 | 14.352 | 2314.3747 | 2537.7246
71.8417 | 3900.0129 | 250.0476 | 150.7973 | 115.3411 | 34.9974 | 15.4731 | 29.945 | 203.7324 | 0.05309 | 4.5033 | 4.4938 | 412.8793 | 170.6702 | 14.3386 | 14.35 | 2364.9198 | 2543.7193
71.85 | 3898.9795 | 249.9028 | 150.9637 | 115.0453 | 34.5617 | 15.5001 | 29.6677 | 204.0159 | 0.05145 | 4.4936 | 4.4813 | 413.0758 | 169.5636 | 14.3333 | 14.3513 | 2290.8841 | 2459.3064
71.8584 | 3901.1658 | 249.776 | 151.0093 | 114.9686 | 35.1116 | 15.4737 | 30.3773 | 195.9794 | 0.06283 | 4.5051 | 4.503 | 412.9916 | 170.2691 | 14.334 | 14.3474 | 2341.9153 | 2584.7107
71.8667 | 3900.061 | 249.9933 | 151.0153 | 115.2888 | 35.2568 | 15.3571 | 29.9927 | 204.3702 | 0.05374 | 4.4948 | 4.507 | 413.9461 | 168.9571 | 14.3241 | 14.3513 | 2322.4749 | 2544.5294
71.875 | 3900.8536 | 250.102 | 150.9856 | 115.0989 | 34.8333 | 15.4313 | 29.9927 | 201.1812 | 0.04988 | 4.5111 | 4.5207 | 413.8899 | 169.1774 | 14.3327 | 14.3416 | 2224.3007 | 2551.4964
71.8834 | 3900.8726 | 250.0839 | 151.0846 | 115.0453 | 34.9853 | 15.5052 | 29.8268 | 197.6235 | 0.03365 | 4.4948 | 4.4901 | 412.1213 | 170.2461 | 14.3379 | 14.3474 | 2306.9225 | 2503.2141
71.8917 | 3899.5238 | 250.3011 | 151.0331 | 115.0758 | 35.0723 | 15.5632 | 30.02 | 205.901 | 0.02177 | 4.5108 | 4.5045 | 413.0477 | 168.7721 | 14.3412 | 14.352 | 2323.7709 | 2593.2978
71.9 | 3900.8814 | 249.8485 | 150.9875 | 114.9639 | 34.9476 | 15.5733 | 29.842 | 196.9574 | 0.0495 | 4.5072 | 4.5116 | 413.8338 | 169.129 | 14.3412 | 14.3455 | 2260.2655 | 2570.4528
71.9084 | 3899.2201 | 250.1925 | 150.9023 | 114.6069 | 35.0262 | 15.5319 | 30.0268 | 197.3968 | 0.02871 | 4.4994 | 4.4993 | 414.0864 | 169.3221 | 14.332 | 14.3461 | 2352.7696 | 2576.4476
71.9167 | 3898.8032 | 249.5226 | 150.9538 | 114.8981 | 35.033 | 15.5513 | 30.1926 | 205.8443 | 0.0252 | 4.5054 | 4.5008 | 413.2723 | 168.519 | 14.3366 | 14.3468 | 2220.8986 | 2582.1184
71.925 | 3901.0168 | 249.7579 | 150.9479 | 114.9394 | 35.0791 | 15.6854 | 29.9738 | 200.5433 | 0.04 | 4.5045 | 4.5021 | 411.7564 | 168.8738 | 14.3399 | 14.3422 | 2307.8945 | 2571.1009
71.9334 | 3902.057 | 249.776 | 150.8627 | 114.915 | 35.1577 | 15.4883 | 30.0525 | 202.7403 | 0.0523 | 4.5045 | 4.5146 | 412.1494 | 169.1397 | 14.3333 | 14.3507 | 2361.3558 | 2465.6252
71.9417 | 3900.5393 | 250.0839 | 151.0568 | 114.7434 | 34.9664 | 15.4328 | 29.9139 | 206.3971 | 0.04618 | 4.5045 | 4.5094 | 411.981 | 168.838 | 14.336 | 14.3487 | 2288.2921 | 2522.6566
71.95 | 3896.773 | 249.5226 | 150.8567 | 114.9394 | 35.0262 | 15.2951 | 30.0268 | 208.6649 | 0.04607 | 4.4831 | 4.4935 | 412.4582 | 171.0194 | 14.3379 | 14.3448 | 2273.5498 | 2531.2437
71.9584 | 3898.6083 | 249.776 | 150.9201 | 115.1586 | 34.9528 | 15.3535 | 30.0063 | 204.512 | 0.04694 | 4.497 | 4.4932 | 414.3952 | 168.5239 | 14.3406 | 14.3461 | 2307.7325 | 2528.4894
71.9667 | 3899.4963 | 250.1382 | 150.8567 | 115.2841 | 35.0398 | 15.3722 | 30.1994 | 208.2255 | 0.05037 | 4.4891 | 4.5018 | 412.6547 | 168.458 | 14.332 | 14.352 | 2276.7898 | 2614.1986
71.975 | 3899.2501 | 249.9571 | 150.9776 | 115.0053 | 35.2054 | 15.4102 | 29.9942 | 205.7451 | 0.0466 | 4.5115 | 4.5079 | 412.767 | 168.8373 | 14.334 | 14.35 | 2328.955 | 2557.6532
71.9834 | 3903.111 | 249.8485 | 151.0172 | 115.1002 | 34.5171 | 15.4701 | 30.1002 | 204.1293 | 0.04436 | 4.5009 | 4.5097 | 411.4757 | 167.9348 | 14.3307 | 14.3552 | 2305.4645 | 2510.505
71.9917 | 3899.3772 | 249.8485 | 150.8983 | 115.0772 | 35.0739 | 15.4977 | 30.0215 | 204.2427 | 0.04942 | 4.4939 | 4.4944 | 413.3285 | 171.77 | 14.3412 | 14.3526 | 2303.1964 | 2509.2088
72 | 3901.875 | 249.8304 | 150.8924 | 115.1125 | 35.1661 | 15.4718 | 30.0609 | 195.9227 | 0.04983 | 4.4885 | 4.4938 | 413.2723 | 169.7182 | 14.3333 | 14.3468 | 2280.0299 | 2589.7333
72.0084 | 3899.9431 | 249.9752 | 150.9498 | 114.8628 | 35.0466 | 15.5658 | 30.0472 | 203.449 | 0.05035 | 4.49 | 4.5012 | 414.2549 | 169.1021 | 14.3314 | 14.3442 | 2303.5204 | 2547.2838
72.0167 | 3899.3522 | 249.9028 | 151.0291 | 115.2671 | 34.8092 | 15.5269 | 29.7564 | 197.6802 | 0.06173 | 4.4918 | 4.4954 | 414.0864 | 168.1752 | 14.3412 | 14.35 | 2304.3305 | 2485.3917
72.025 | 3900.8548 | 250.102 | 151.1202 | 115.1125 | 34.6896 | 15.5988 | 29.9549 | 204.4128 | 0.06112 | 4.5045 | 4.5036 | 412.9355 | 172.172 | 14.332 | 14.3565 | 2263.0195 | 2523.1427
72.0334 | 3897.2566 | 249.0518 | 151.041 | 114.9592 | 34.8894 | 15.4332 | 29.7307 | 202.797 | 0.06979 | 4.4948 | 4.5018 | 412.4863 | 170.5404 | 14.3366 | 14.3552 | 2324.7429 | 2513.9075
72.0417 | 3901.9221 | 250.6994 | 151.0588 | 115.0128 | 35.0021 | 15.3856 | 29.9496 | 202.4568 | 0.04738 | 4.509 | 4.4923 | 413.2162 | 168.969 | 14.3327 | 14.3487 | 2290.3981 | 2580.0121
72.05 | 3899.6009 | 249.5588 | 151.0529 | 114.875 | 34.9544 | 15.3799 | 30.0079 | 209.6004 | 0.05139 | 4.5042 | 4.5097 | 413.6653 | 171.7004 | 14.3366 | 14.3461 | 2305.6265 | 2591.1915
72.0584 | 3899.4852 | 250.0114 | 151.1044 | 115.0236 | 35.0671 | 15.5976 | 29.8026 | 208.2539 | 0.05601 | 4.4958 | 4.4868 | 413.8899 | 169.0202 | 14.3419 | 14.35 | 2309.5146 | 2482.9614
72.0667 | 3898.9489 | 249.6312 | 151.0469 | 114.9178 | 35.108 | 15.6392 | 29.6845 | 202.1733 | 0.05105 | 4.4909 | 4.5051 | 413.4969 | 170.0436 | 14.336 | 14.3526 | 2288.9401 | 2521.3604
72.075 | 3901.4692 | 250.102 | 150.9796 | 115.048 | 35.306 | 15.55 | 29.936 | 197.0708 | 0.05032 | 4.5051 | 4.4993 | 412.0652 | 168.9666 | 14.3267 | 14.3513 | 2328.145 | 2479.0729
72.0834 | 3896.9545 | 249.9209 | 151.0707 | 114.8289 | 34.956 | 15.3658 | 29.7974 | 197.4535 | 0.05174 | 4.4973 | 4.5036 | 414.2268 | 172.077 | 14.3379 | 14.352 | 2252.8133 | 2553.4406
72.0917 | 3899.3274 | 250.446 | 151.0251 | 115.0128 | 35.108 | 15.3126 | 29.6315 | 194.4344 | 0.04824 | 4.5048 | 4.4822 | 412.2617 | 169.3814 | 14.3426 | 14.3513 | 2246.8192 | 2494.789
72.1 | 3896.732 | 249.3234 | 150.9558 | 114.9836 | 35.1284 | 15.4312 | 30.0762 | 194.1935 | 0.03386 | 4.5027 | 4.5109 | 412.9355 | 168.5886 | 14.332 | 14.3578 | 2311.4586 | 2511.4772
72.1084 | 3899.3751 | 249.8485 | 151.037 | 114.9714 | 35.0089 | 15.4793 | 29.9565 | 192.3651 | 0.03072 | 4.4837 | 4.5015 | 412.2056 | 169.5768 | 14.3281 | 14.3565 | 2318.1008 | 2525.0869
72.1167 | 3900.7624 | 249.9752 | 150.9974 | 115.0311 | 35.1284 | 15.485 | 29.9171 | 208.7216 | 0.04187 | 4.5081 | 4.514 | 414.0864 | 170.4781 | 14.332 | 14.3571 | 2339.3232 | 2532.3779
72.125 | 3897.4276 | 249.6855 | 151.1856 | 115.2394 | 34.9901 | 15.4815 | 30.2027 | 199.4094 | 0.04164 | 4.5051 | 4.4987 | 411.7564 | 169.1647 | 14.3346 | 14.3435 | 2283.756 | 2534.4841
72.1334 | 3902.2613 | 250.1382 | 151.1004 | 114.9836 | 34.9696 | 15.5351 | 30.1292 | 198.1905 | 0.04677 | 4.5012 | 4.5109 | 412.1494 | 168.5752 | 14.3426 | 14.3571 | 2325.5529 | 2556.519
72.1417 | 3900.5615 | 250.0295 | 150.9974 | 115.0372 | 34.9765 | 15.5141 | 29.977 | 203.9734 | 0.04692 | 4.4997 | 4.5113 | 412.9355 | 172.0039 | 14.336 | 14.3507 | 2328.793 | 2632.831
72.15 | 3899.2982 | 250.2287 | 151.2252 | 115.1567 | 34.792 | 15.6525 | 29.9513 | 209.1752 | 0.05237 | 4.5021 | 4.4825 | 412.5986 | 170.9883 | 14.3346 | 14.3526 | 2303.6824 | 2563.81
72.1584 | 3900.1513 | 250.1201 | 151.0608 | 115.002 | 34.6195 | 15.6646 | 30.0967 | 200.0047 | 0.04825 | 4.4973 | 4.4947 | 413.132 | 172.6482 | 14.3412 | 14.3513 | 2285.214 | 2598.1584
72.1667 | 3901.1153 | 250.4098 | 151.1639 | 115.1275 | 34.8125 | 15.4468 | 30.0249 | 193.0738 | 0.0508 | 4.5178 | 4.518 | 412.9355 | 169.8379 | 14.3346 | 14.3604 | 2362.3278 | 2524.4388
72.175 | 3897.1495 | 249.776 | 151.1243 | 115.1153 | 35.1694 | 15.3294 | 29.9582 | 206.2695 | 0.05572 | 4.4997 | 4.4837 | 413.5811 | 169.45 | 14.3373 | 14.352 | 2304.4925 | 2566.8884
72.1834 | 3898.5152 | 249.2691 | 150.9816 | 115.0265 | 34.9645 | 15.3233 | 30.018 | 195.0156 | 0.05753 | 4.5009 | 4.4932 | 413.8057 | 172.2592 | 14.332 | 14.3559 | 2329.279 | 2586.3309
72.1917 | 3898.8684 | 250.1201 | 151.0608 | 114.9376 | 35.1301 | 15.3785 | 30.2369 | 195.214 | 0.05211 | 4.5078 | 4.5054 | 413.4408 | 169.1075 | 14.3419 | 14.3507 | 2322.6369 | 2570.1288
72.2 | 3902.2912 | 250.1201 | 150.9241 | 115.0739 | 34.9645 | 15.3949 | 30.283 | 193.5982 | 0.05541 | 4.4776 | 4.5024 | 412.9355 | 171.805 | 14.33 | 14.3526 | 2321.1788 | 2472.9161
72.2084 | 3901.3148 | 250.3554 | 151.051 | 115.0801 | 35.3947 | 15.3862 | 30.0779 | 198.5873 | 0.04562 | 4.5027 | 4.5109 | 413.7776 | 169.7401 | 14.3261 | 14.3584 | 2339.1613 | 2535.6183
72.2167 | 3900.6277 | 249.9571 | 150.9322 | 115.051 | 35.2035 | 15.4236 | 29.8333 | 191.8973 | 0.0516 | 4.5021 | 4.4938 | 413.3004 | 170.9003 | 14.3399 | 14.3507 | 2310.0006 | 2585.8448
72.225 | 3899.8406 | 250.1744 | 150.9143 | 115.0678 | 34.9577 | 15.4745 | 30.1702 | 200.5717 | 0.05182 | 4.4954 | 4.5018 | 412.374 | 169.5914 | 14.3426 | 14.3533 | 2296.0683 | 2538.2106
72.2334 | 3902.2412 | 250.0476 | 150.9322 | 114.9146 | 34.9986 | 15.487 | 30.0522 | 199.6787 | 0.05738 | 4.5033 | 4.4999 | 411.7845 | 169.4395 | 14.3333 | 14.3474 | 2349.8535 | 2549.5521
72.2417 | 3899.3563 | 250.2468 | 151.0352 | 115.0096 | 34.9986 | 15.4747 | 30.1582 | 194.0517 | 0.07189 | 4.497 | 4.4947 | 413.553 | 172.2257 | 14.3327 | 14.3461 | 2313.2407 | 2527.1932
72.25 | 3900.1457 | 249.9571 | 150.9301 | 115.0571 | 34.8927 | 15.449 | 30.1052 | 201.0961 | 0.05486 | 4.5003 | 4.5113 | 414.2268 | 172.3501 | 14.3353 | 14.3513 | 2327.659 | 2538.8587
72.2584 | 3897.2017 | 249.2329 | 151.0233 | 115.1229 | 34.9662 | 15.4366 | 30.2318 | 204.512 | 0.05792 | 4.4864 | 4.4938 | 413.8338 | 168.6396 | 14.3419 | 14.3533 | 2297.6883 | 2567.0504
72.2667 | 3899.9725 | 250.5908 | 151.0531 | 115.028 | 34.9662 | 15.4983 | 29.8077 | 202.6269 | 0.05777 | 4.5217 | 4.4871 | 412.1775 | 170.5137 | 14.3386 | 14.35 | 2316.8047 | 2553.4406
72.275 | 3898.4293 | 250.0114 | 151.0412 | 114.7016 | 34.8142 | 15.5694 | 29.9736 | 195.8093 | 0.05731 | 4.4991 | 4.4846 | 412.1213 | 169.0837 | 14.3393 | 14.35 | 2314.5367 | 2482.7994
72.2834 | 3901.8921 | 250.3916 | 151.0927 | 114.743 | 34.9133 | 15.6451 | 29.9667 | 203.2647 | 0.0492 | 4.4894 | 4.5015 | 413.1039 | 168.542 | 14.3399 | 14.3455 | 2346.4514 | 2579.526
72.2917 | 3901.5882 | 250.3192 | 151.0987 | 114.9391 | 35.3435 | 15.525 | 29.8675 | 202.4284 | 0.0516 | 4.4951 | 4.4972 | 413.3846 | 169.7739 | 14.3419 | 14.3461 | 2301.9004 | 2538.6967
72.3 | 3898.925 | 250.2106 | 151.071 | 114.6847 | 35.0602 | 15.3987 | 30.1138 | 200.7701 | 0.05682 | 4.5151 | 4.4923 | 412.6266 | 169.6545 | 14.3379 | 14.3507 | 2304.6545 | 2578.0678
72.3084 | 3898.2999 | 249.8847 | 151.0016 | 114.9039 | 34.8808 | 15.2964 | 30.0933 | 193.0454 | 0.05247 | 4.4924 | 4.4779 | 413.7215 | 172.6299 | 14.332 | 14.3533 | 2318.1008 | 2498.0294
72.3167 | 3898.9873 | 249.7579 | 150.8827 | 115.0586 | 35.1063 | 15.3498 | 29.8419 | 206.4963 | 0.03573 | 4.4831 | 4.5134 | 412.5705 | 168.9661 | 14.332 | 14.3513 | 2287.8061 | 2563.648
72.325 | 3899.5642 | 249.5588 | 150.9164 | 115.0111 | 35.0004 | 15.5478 | 30.054 | 200.6284 | 0.03283 | 4.4828 | 4.5002 | 412.4301 | 172.4193 | 14.3399 | 14.35 | 2309.8386 | 2472.2681
72.3334 | 3901.4214 | 250.0657 | 150.9799 | 114.8227 | 35.0551 | 15.6797 | 29.8437 | 193.8391 | 0.03335 | 4.5111 | 4.5137 | 411.8125 | 168.4597 | 14.3333 | 14.3591 | 2326.687 | 2502.728
72.3417 | 3898.8416 | 249.595 | 150.8491 | 115.0295 | 35.0209 | 15.6955 | 30.3395 | 202.6836 | 0.04702 | 4.5003 | 4.5036 | 412.3179 | 170.4813 | 14.3432 | 14.3409 | 2376.9081 | 2493.0067
72.35 | 3896.2459 | 250.0295 | 150.9066 | 114.9284 | 34.9082 | 15.5199 | 30.0147 | 207.2475 | 0.04924 | 4.5 | 4.4993 | 412.2617 | 172.216 | 14.3307 | 14.3513 | 2310.8106 | 2497.2193
72.3584 | 3897.5635 | 249.4683 | 150.9462 | 115.0295 | 34.968 | 15.5574 | 30.1805 | 196.192 | 0.05408 | 4.4821 | 4.5042 | 413.1881 | 169.7989 | 14.3439 | 14.3533 | 2293.4762 | 2539.3448
72.3667 | 3900.0254 | 249.7942 | 150.9245 | 114.792 | 34.8091 | 15.6102 | 29.8094 | 194.8171 | 0.04539 | 4.4933 | 4.4871 | 413.8619 | 168.7755 | 14.3386 | 14.352 | 2297.6883 | 2526.3831
72.375 | 3895.9161 | 249.7036 | 150.8551 | 114.9468 | 35.0346 | 15.7007 | 30.0882 | 201.9324 | 0.04442 | 4.5127 | 4.5079 | 413.9461 | 170.624 | 14.3366 | 14.3507 | 2311.2966 | 2527.6793
72.3834 | 3899.8158 | 250.4279 | 150.9186 | 115.0356 | 35.0807 | 15.4814 | 30.0814 | 203.6899 | 0.04794 | 4.506 | 4.4954 | 413.7496 | 168.6566 | 14.3426 | 14.3507 | 2324.5809 | 2531.8918
72.3917 | 3897.3808 | 249.3958 | 150.8849 | 115.1015 | 34.9953 | 15.363 | 30.2079 | 200.5292 | 0.05218 | 4.4791 | 4.4975 | 412.0091 | 171.4621 | 14.336 | 14.3403 | 2337.2172 | 2499.9736
72.4 | 3899.752 | 250.4641 | 150.861 | 115.0066 | 34.9953 | 15.3952 | 29.8899 | 196.5889 | 0.05213 | 4.5096 | 4.5079 | 411.3914 | 169.662 | 14.3379 | 14.3539 | 2264.4776 | 2515.5277
72.4084 | 3898.297 | 250.1382 | 150.9544 | 114.8104 | 34.9885 | 15.3804 | 30.0951 | 201.4363 | 0.05031 | 4.5238 | 4.5091 | 412.5986 | 168.7266 | 14.3432 | 14.3513 | 2320.5308 | 2490.9005
72.4167 | 3897.9082 | 249.3777 | 150.982 | 115.0602 | 35.0551 | 15.4466 | 30.2678 | 203.4631 | 0.05959 | 4.5036 | 4.499 | 414.1145 | 168.5992 | 14.3432 | 14.3474 | 2292.3422 | 2595.0801
72.425 | 3900.907 | 249.7398 | 150.994 | 115.0663 | 35.062 | 15.417 | 30.2746 | 203.619 | 0.05903 | 4.4716 | 4.4926 | 411.7002 | 171.2079 | 14.3406 | 14.3559 | 2278.2479 | 2543.0713
72.4334 | 3899.8573 | 249.7398 | 150.988 | 114.5913 | 35.3266 | 15.3793 | 30.2217 | 197.1841 | 0.05512 | 4.5103 | 4.4987 | 411.8125 | 172.2688 | 14.3373 | 14.3461 | 2276.1418 | 2575.1514
72.4417 | 3899.821 | 250.4641 | 150.9522 | 114.835 | 35.2276 | 15.4401 | 30.4404 | 195.1715 | 0.05136 | 4.506 | 4.5186 | 413.2723 | 172.2683 | 14.3333 | 14.3507 | 2348.8815 | 2539.1828
72.45 | 3901.7897 | 249.9752 | 151.0059 | 115.1322 | 35.0296 | 15.4714 | 30.1892 | 197.6377 | 0.05847 | 4.5 | 4.5067 | 413.3846 | 169.5843 | 14.3412 | 14.3513 | 2351.7975 | 2567.6985
72.4584 | 3898.5499 | 249.2148 | 151.0395 | 115.0663 | 34.9561 | 15.4558 | 30.0627 | 202.1591 | 0.06463 | 4.5051 | 4.4975 | 412.1494 | 168.3066 | 14.3346 | 14.35 | 2346.1274 | 2469.6757
72.4667 | 3901.353 | 250.5365 | 151.1367 | 115.0434 | 34.9835 | 15.4311 | 30.1961 | 201.8331 | 0.05719 | 4.4888 | 4.4868 | 412.9355 | 169.178 | 14.3241 | 14.3455 | 2316.8047 | 2521.0364
72.475 | 3900.6812 | 249.8485 | 151.1367 | 114.9898 | 34.9237 | 15.4423 | 30.1362 | 192.1666 | 0.05042 | 4.5066 | 4.5002 | 414.0303 | 172.0912 | 14.3406 | 14.3552 | 2310.9726 | 2555.2229
72.4834 | 3899.5965 | 250.283 | 151.1822 | 114.9959 | 35.3539 | 15.4037 | 30.1431 | 203.1513 | 0.05464 | 4.506 | 4.5048 | 413.6092 | 168.5983 | 14.3327 | 14.352 | 2347.5854 | 2557.8152
72.4917 | 3898.887 | 250.1382 | 151.2181 | 115.0786 | 35.0227 | 15.4143 | 30.2884 | 200.1606 | 0.06061 | 4.5018 | 4.4908 | 413.525 | 170.8173 | 14.3294 | 14.35 | 2316.3187 | 2571.911
72.5 | 3897.2554 | 249.8123 | 151.2338 | 114.9132 | 34.8384 | 15.4581 | 30.2628 | 198.2188 | 0.056 | 4.497 | 4.5012 | 412.5424 | 169.6662 | 14.3373 | 14.3461 | 2341.4293 | 2506.7785
72.5084 | 3900.7553 | 249.2872 | 151.2913 | 115.097 | 35.0433 | 15.4883 | 30.1499 | 202.0174 | 0.055 | 4.5045 | 4.5174 | 412.1213 | 172.0308 | 14.3439 | 14.3455 | 2328.469 | 2510.667
72.5167 | 3899.1717 | 250.0114 | 151.2121 | 115.1322 | 34.8708 | 15.472 | 30.0302 | 207.6161 | 0.04689 | 4.503 | 4.5131 | 413.9461 | 169.0259 | 14.336 | 14.3526 | 2334.3011 | 2554.0887
72.525 | 3900.4025 | 250.3373 | 151.3488 | 114.8657 | 35.2089 | 15.4495 | 29.8387 | 205.5325 | 0.04981 | 4.5217 | 4.514 | 412.0933 | 168.579 | 14.3412 | 14.3507 | 2278.4099 | 2541.9371
72.5334 | 3896.4534 | 249.776 | 151.0851 | 115.1506 | 35.0501 | 15.4968 | 30.0508 | 205.7309 | 0.03201 | 4.4906 | 4.4914 | 413.7496 | 168.2701 | 14.3327 | 14.3435 | 2333.4911 | 2470.4858
72.5417 | 3900.86 | 249.6674 | 150.9723 | 114.9361 | 35.0757 | 15.4966 | 29.7583 | 192.3934 | 0.03 | 4.4942 | 4.503 | 413.1039 | 169.9408 | 14.3346 | 14.3533 | 2326.849 | 2620.0313
72.55 | 3899.9298 | 249.8123 | 150.9327 | 115.0204 | 34.958 | 15.5694 | 29.6934 | 206.8081 | 0.03007 | 4.5033 | 4.5064 | 411.5318 | 169.4309 | 14.3432 | 14.3539 | 2327.011 | 2572.8832
72.5584 | 3901.4017 | 249.9571 | 150.8811 | 114.9255 | 34.958 | 15.6469 | 29.8525 | 205.7593 | 0.04417 | 4.4979 | 4.5018 | 412.0933 | 169.6935 | 14.332 | 14.3526 | 2297.0403 | 2527.8413
72.5667 | 3899.0595 | 249.776 | 150.9051 | 114.8489 | 35.1373 | 15.5916 | 29.767 | 205.8868 | 0.04482 | 4.4945 | 4.4999 | 412.374 | 168.7676 | 14.3254 | 14.3565 | 2321.5028 | 2439.3778
72.575 | 3900.1563 | 249.776 | 150.8259 | 115.1216 | 34.9648 | 15.518 | 29.7533 | 202.0032 | 0.04562 | 4.4894 | 4.5091 | 413.2723 | 171.4445 | 14.3393 | 14.3468 | 2233.5349 | 2566.5643
72.5834 | 3896.9022 | 249.9209 | 150.7384 | 114.9377 | 35.1834 | 15.4351 | 29.7071 | 204.2994 | 0.05736 | 4.516 | 4.514 | 413.3285 | 169.5256 | 14.3386 | 14.3513 | 2281.1639 | 2506.2925
72.5917 | 3898.8548 | 250.0295 | 150.8356 | 114.8903 | 34.9187 | 15.4068 | 29.8132 | 202.4143 | 0.05219 | 4.4954 | 4.4984 | 412.2617 | 169.0457 | 14.3346 | 14.3358 | 2325.0669 | 2497.5433
72.6 | 3901.1348 | 250.0839 | 150.6772 | 114.9975 | 35.0383 | 15.4433 | 29.7208 | 198.7433 | 0.05322 | 4.4927 | 4.4898 | 411.8125 | 169.1037 | 14.3314 | 14.35 | 2335.9212 | 2565.7542
72.6084 | 3898.7696 | 249.4139 | 150.5621 | 115.045 | 34.9324 | 15.4342 | 30.039 | 203.8458 | 0.053 | 4.4758 | 4.485 | 411.9248 | 169.1155 | 14.332 | 14.352 | 2246.0091 | 2455.5799
72.6167 | 3899.121 | 249.5588 | 150.6652 | 115.0389 | 35.0315 | 15.4055 | 30.1381 | 193.6124 | 0.04945 | 4.5124 | 4.5103 | 412.9916 | 172.2749 | 14.3366 | 14.352 | 2297.5263 | 2603.3431
72.625 | 3899.005 | 249.7942 | 150.929 | 114.9087 | 35.0981 | 15.4187 | 29.6747 | 199.9764 | 0.04592 | 4.4921 | 4.4972 | 411.7564 | 169.6021 | 14.3353 | 14.3494 | 2325.2289 | 2481.1792
72.6334 | 3900.3257 | 249.8485 | 151.1449 | 115.0864 | 34.9785 | 15.4384 | 29.9261 | 205.7734 | 0.05617 | 4.5015 | 4.503 | 411.3634 | 168.3904 | 14.3346 | 14.3604 | 2292.6662 | 2549.8762
72.6417 | 3903.4288 | 250.4279 | 150.9626 | 115.111 | 35.0589 | 15.4982 | 29.9535 | 203.0804 | 0.05271 | 4.5078 | 4.4932 | 413.3285 | 170.2434 | 14.33 | 14.352 | 2303.8445 | 2587.303
72.65 | 3900.8752 | 250.0476 | 151.1568 | 114.921 | 35.1118 | 15.422 | 29.7415 | 202.0599 | 0.04687 | 4.5003 | 4.5045 | 412.2898 | 168.8551 | 14.3393 | 14.35 | 2354.2276 | 2579.04
72.6584 | 3898.6219 | 249.7942 | 151.1904 | 115.1338 | 34.9785 | 15.449 | 29.8731 | 196.3479 | 0.05332 | 4.5021 | 4.51 | 411.981 | 171.2234 | 14.332 | 14.3468 | 2288.6161 | 2535.4563
72.6667 | 3898.1522 | 250.3011 | 151.1725 | 114.8674 | 34.8932 | 15.4161 | 30.1057 | 201.3371 | 0.05105 | 4.509 | 4.5161 | 413.9461 | 168.7188 | 14.336 | 14.3552 | 2361.8418 | 2576.4476
72.675 | 3901.6129 | 250.283 | 151.0321 | 115.0573 | 34.8403 | 15.4587 | 29.8406 | 194.3636 | 0.05954 | 4.4888 | 4.5039 | 413.2443 | 169.673 | 14.334 | 14.3461 | 2333.4911 | 2515.3657
72.6834 | 3899.8666 | 250.2468 | 151.1748 | 115.0758 | 35.0726 | 15.4721 | 29.8613 | 201.3796 | 0.05719 | 4.5081 | 4.5113 | 413.8899 | 168.6972 | 14.3254 | 14.3474 | 2333.3291 | 2561.3796
72.6917 | 3899.2079 | 249.8847 | 151.2539 | 114.9148 | 34.9462 | 15.4472 | 30.3177 | 195.1006 | 0.05688 | 4.506 | 4.4954 | 413.3004 | 169.6969 | 14.336 | 14.3468 | 2299.7944 | 2512.9353
72.7 | 3901.4891 | 250.3554 | 151.3055 | 114.8981 | 35.0334 | 15.405 | 29.928 | 198.6157 | 0.06478 | 4.516 | 4.4791 | 411.8687 | 169.7725 | 14.334 | 14.3533 | 2292.6662 | 2568.3466
72.7084 | 3901.9206 | 250.1201 | 151.0777 | 114.8444 | 35.0265 | 15.3875 | 29.9742 | 196.6739 | 0.05314 | 4.5024 | 4.5067 | 411.5879 | 168.6636 | 14.3353 | 14.3513 | 2278.4099 | 2582.6044
72.7167 | 3898.2711 | 249.5588 | 151.1113 | 115.1998 | 34.9462 | 15.4307 | 29.9467 | 206.794 | 0.0577 | 4.4915 | 4.5116 | 412.4301 | 171.9595 | 14.3366 | 14.35 | 2321.6649 | 2462.5468
72.725 | 3900.7005 | 250.1563 | 150.923 | 114.731 | 34.953 | 15.4839 | 30.0596 | 203.7466 | 0.04756 | 4.4852 | 4.5005 | 413.3285 | 171.5206 | 14.3426 | 14.3513 | 2324.9049 | 2514.8796
72.7334 | 3905.0067 | 250.5003 | 150.8954 | 115.0696 | 35.1187 | 15.5056 | 29.6953 | 200.5717 | 0.05275 | 4.5048 | 4.5244 | 412.5705 | 171.6302 | 14.3346 | 14.3513 | 2312.7546 | 2529.6235
72.7417 | 3899.5216 | 249.8847 | 150.9409 | 114.7618 | 34.9344 | 15.5248 | 29.9879 | 202.8253 | 0.04792 | 4.4933 | 4.4865 | 411.7564 | 169.9054 | 14.336 | 14.3422 | 2275.1698 | 2495.113
72.75 | 3898.1112 | 250.1925 | 150.9014 | 114.9746 | 35.1187 | 15.5016 | 29.9604 | 192.8612 | 0.04517 | 4.503 | 4.496 | 412.3459 | 168.8698 | 14.3406 | 14.3565 | 2284.404 | 2502.242
72.7584 | 3897.9605 | 249.9571 | 150.8162 | 114.8691 | 35.054 | 15.5555 | 30.0017 | 206.0569 | 0.03281 | 4.5133 | 4.5131 | 413.7215 | 170.6453 | 14.3261 | 14.3526 | 2334.9491 | 2532.8639
72.7667 | 3902.3275 | 250.3735 | 150.7766 | 114.9931 | 34.9275 | 15.5608 | 29.981 | 202.2725 | 0.03217 | 4.5003 | 4.5085 | 412.767 | 168.8341 | 14.3254 | 14.35 | 2313.7267 | 2603.3431
72.775 | 3899.5098 | 250.5546 | 150.9133 | 115.0635 | 35.0589 | 15.5725 | 30.0066 | 207.1908 | 0.03914 | 4.5 | 4.5073 | 412.2617 | 168.6591 | 14.3314 | 14.352 | 2338.1892 | 2490.9005
72.7834 | 3899.2634 | 249.8847 | 150.8222 | 114.8919 | 34.9207 | 15.4992 | 29.9742 | 195.8235 | 0.04441 | 4.4885 | 4.5024 | 412.9355 | 170.6636 | 14.3353 | 14.3507 | 2284.566 | 2531.0817
72.7917 | 3898.7224 | 249.9752 | 150.8341 | 114.9579 | 34.8883 | 15.6111 | 29.9948 | 201.7906 | 0.04793 | 4.4945 | 4.5036 | 412.5424 | 169.014 | 14.3346 | 14.3565 | 2311.1346 | 2497.7054
72.8 | 3898.9486 | 249.8847 | 150.8737 | 114.8814 | 34.9089 | 15.404 | 29.9094 | 202.8253 | 0.04736 | 4.5021 | 4.4905 | 411.6441 | 168.7869 | 14.3399 | 14.3552 | 2308.3805 | 2501.1078
72.8084 | 3899.6866 | 250.1563 | 150.725 | 115.0942 | 34.9873 | 15.3063 | 30.0939 | 205.2916 | 0.04836 | 4.49 | 4.5027 | 413.8899 | 169.2761 | 14.3366 | 14.3539 | 2292.8282 | 2504.6723
72.8167 | 3898.1875 | 249.6493 | 150.9073 | 115.0529 | 34.7294 | 15.4212 | 30.0478 | 195.2565 | 0.04484 | 4.5169 | 4.5033 | 412.6828 | 168.9439 | 14.3333 | 14.3539 | 2351.4735 | 2503.5381
72.825 | 3898.7115 | 249.776 | 151.056 | 115.059 | 35.054 | 15.4998 | 30.0017 | 204.0017 | 0.04956 | 4.4966 | 4.5042 | 411.9248 | 169.654 | 14.332 | 14.3513 | 2327.335 | 2542.5852
72.8334 | 3904.0597 | 250.6632 | 150.9769 | 114.9227 | 35.1138 | 15.5417 | 30.1146 | 194.8313 | 0.0477 | 4.4791 | 4.5021 | 413.6653 | 168.7667 | 14.334 | 14.3422 | 2364.4338 | 2545.0155
72.8417 | 3899.5107 | 249.939 | 151.1651 | 114.8154 | 34.9412 | 15.5828 | 30.1008 | 197.2975 | 0.04678 | 4.5051 | 4.4944 | 413.4969 | 170.2718 | 14.3386 | 14.3565 | 2332.0331 | 2510.343
72.85 | 3902.9617 | 250.3554 | 151.062 | 115.1065 | 34.9481 | 15.548 | 29.9487 | 202.145 | 0.04762 | 4.5051 | 4.5027 | 411.8406 | 169.1944 | 14.3419 | 14.3507 | 2307.0845 | 2521.6845
72.8584 | 3900.7432 | 250.0476 | 151.1831 | 115.1602 | 35.0608 | 15.4734 | 29.9025 | 204.9939 | 0.05047 | 4.4912 | 4.5036 | 412.7109 | 168.5544 | 14.3281 | 14.3539 | 2397.8066 | 2491.5485
72.8667 | 3898.3482 | 250.1201 | 151.0224 | 115.2138 | 35.0677 | 15.4682 | 30.2804 | 206.4255 | 0.04753 | 4.4927 | 4.4862 | 412.0091 | 168.5793 | 14.3379 | 14.3526 | 2259.1314 | 2448.937
72.875 | 3900.4881 | 249.939 | 151.1867 | 114.9289 | 34.9089 | 15.4921 | 30.1744 | 198.233 | 0.05137 | 4.4897 | 4.5033 | 413.8899 | 170.7093 | 14.3373 | 14.3584 | 2310.1626 | 2535.2942
72.8834 | 3896.8396 | 249.3958 | 151.2503 | 115.0713 | 34.803 | 15.5065 | 30.2274 | 200.6142 | 0.05222 | 4.4951 | 4.5183 | 412.9355 | 169.0804 | 14.3366 | 14.3552 | 2289.2641 | 2477.6147
72.8917 | 3898.9297 | 250.0476 | 151.1987 | 115.0775 | 34.9687 | 15.4763 | 30.0223 | 194.8455 | 0.06831 | 4.5036 | 4.495 | 412.5705 | 169.2238 | 14.3314 | 14.35 | 2304.1685 | 2542.9092
72.9 | 3899.6512 | 250.2106 | 151.2958 | 114.7389 | 34.9618 | 15.375 | 30.3864 | 206.9074 | 0.06819 | 4.5045 | 4.4963 | 413.6373 | 172.2813 | 14.3353 | 14.352 | 2299.3083 | 2550.0382
72.9084 | 3897.3291 | 249.5045 | 151.1196 | 114.8277 | 34.902 | 15.3457 | 30.2735 | 198.8567 | 0.05292 | 4.4909 | 4.4926 | 412.3459 | 169.3642 | 14.3373 | 14.3597 | 2351.3115 | 2488.7942
72.9167 | 3901.3977 | 250.102 | 150.9829 | 114.84 | 34.9687 | 15.3745 | 30.1813 | 201.0394 | 0.0635 | 4.4852 | 4.4999 | 412.0091 | 170.9795 | 14.3294 | 14.3545 | 2269.4997 | 2536.4284
72.925 | 3901.2734 | 250.102 | 151.1256 | 114.9763 | 34.9618 | 15.3981 | 30.2274 | 203.2363 | 0.04905 | 4.4927 | 4.4877 | 411.7002 | 169.5349 | 14.334 | 14.3526 | 2264.4776 | 2464.6531
72.9334 | 3899.2526 | 249.7942 | 150.8341 | 114.9825 | 35.0746 | 15.4513 | 29.9693 | 202.471 | 0.05028 | 4.5251 | 4.5275 | 411.4757 | 172.0515 | 14.3215 | 14.352 | 2285.052 | 2553.4406
72.9417 | 3896.6315 | 249.6131 | 150.9493 | 115.2674 | 35.0746 | 15.5137 | 30.2343 | 202.4001 | 0.04658 | 4.5045 | 4.5106 | 413.553 | 168.6965 | 14.3307 | 14.3559 | 2350.1775 | 2516.3378
72.95 | 3897.51 | 249.1786 | 151.0344 | 115.3993 | 35.1158 | 15.5065 | 30.3815 | 202.2158 | 0.05462 | 4.4906 | 4.5085 | 414.0303 | 168.9768 | 14.3254 | 14.3461 | 2290.5601 | 2561.2176
72.9584 | 3899.7947 | 249.9571 | 150.9732 | 115.2261 | 35.0814 | 15.5059 | 30.0292 | 203.5624 | 0.04303 | 4.4834 | 4.4856 | 411.8406 | 171.1714 | 14.334 | 14.361 | 2310.4866 | 2548.904
72.9667 | 3900.5777 | 250.283 | 151.1375 | 115.1909 | 34.8305 | 15.4917 | 30.3079 | 203.5907 | 0.03374 | 4.5048 | 4.4984 | 412.9355 | 168.7194 | 14.3281 | 14.3617 | 2338.8372 | 2501.1078
72.975 | 3900.0497 | 249.5407 | 150.9672 | 114.8048 | 34.9824 | 15.5582 | 30.248 | 204.4978 | 0.03151 | 4.4903 | 4.4999 | 412.374 | 169.2827 | 14.336 | 14.35 | 2334.1391 | 2525.897
72.9834 | 3900.3013 | 250.4822 | 150.9552 | 114.745 | 34.9687 | 15.5665 | 30.1283 | 201.1386 | 0.03636 | 4.4876 | 4.4865 | 413.3285 | 171.7338 | 14.3406 | 14.3494 | 2306.2745 | 2603.6672
72.9917 | 3900.4371 | 250.0657 | 150.8761 | 115.0362 | 34.9756 | 15.6017 | 30.4531 | 198.8 | 0.04249 | 4.5006 | 4.5027 | 412.2336 | 168.6845 | 14.3307 | 14.3571 | 2263.9916 | 2490.9005
73 | 3902.545 | 249.9933 | 150.8545 | 114.8646 | 34.9432 | 15.5411 | 30.1558 | 204.5403 | 0.04168 | 4.484 | 4.4957 | 412.5705 | 168.9921 | 14.334 | 14.3494 | 2282.784 | 2583.7386
73.0084 | 3900.7934 | 250.5727 | 150.8701 | 114.9183 | 35.1089 | 15.4844 | 30.0567 | 203.449 | 0.0434 | 4.5196 | 4.5021 | 412.5144 | 168.6415 | 14.3314 | 14.3474 | 2285.052 | 2509.6949
73.0167 | 3900.6208 | 249.8485 | 150.9037 | 115.0195 | 34.904 | 15.3965 | 30.3285 | 191.5997 | 0.05337 | 4.4942 | 4.5036 | 413.4688 | 169.2613 | 14.3314 | 14.3481 | 2311.7826 | 2565.5922
73.025 | 3897.8999 | 249.9752 | 150.8701 | 115.0916 | 35.1433 | 15.3677 | 29.9851 | 201.1245 | 0.04843 | 4.5039 | 4.4816 | 412.767 | 168.2368 | 14.3373 | 14.3533 | 2329.117 | 2527.1932
73.0334 | 3902.0683 | 249.8847 | 150.9456 | 114.9658 | 35.003 | 15.398 | 29.7916 | 196.192 | 0.05536 | 4.4997 | 4.5082 | 412.1213 | 172.3608 | 14.3346 | 14.3461 | 2275.4938 | 2523.6287
73.0417 | 3901.001 | 250.3735 | 150.9672 | 115.2507 | 35.003 | 15.4228 | 29.7916 | 196.9715 | 0.04625 | 4.5118 | 4.5008 | 413.132 | 168.9013 | 14.3373 | 14.3422 | 2283.918 | 2464.167
73.05 | 3901.3327 | 250.1925 | 150.8941 | 115.0546 | 34.9962 | 15.4626 | 29.5195 | 207.9704 | 0.0493 | 4.5075 | 4.5061 | 412.2617 | 169.8386 | 14.3386 | 14.3507 | 2353.4176 | 2527.6793
73.0584 | 3898.5517 | 249.8666 | 150.9516 | 114.9245 | 35.0099 | 15.4764 | 29.5333 | 195.3983 | 0.05004 | 4.5 | 4.5067 | 413.0477 | 170.7109 | 14.3327 | 14.3487 | 2308.8666 | 2539.9929
73.0667 | 3898.7905 | 249.7036 | 150.8701 | 115.0916 | 34.6668 | 15.5099 | 29.72 | 204.271 | 0.0503 | 4.487 | 4.4996 | 413.4408 | 168.76 | 14.3281 | 14.3507 | 2288.2921 | 2526.2211
73.075 | 3901.1369 | 249.8847 | 150.9157 | 114.9121 | 34.8903 | 15.5708 | 29.6256 | 199.9906 | 0.05422 | 4.4897 | 4.5024 | 412.7951 | 170.392 | 14.332 | 14.3507 | 2328.631 | 2441.4841
73.0834 | 3903.6156 | 249.8123 | 150.9732 | 115.0133 | 34.8972 | 15.6324 | 29.5795 | 198.9559 | 0.0532 | 4.4951 | 4.5027 | 413.9741 | 169.4924 | 14.3399 | 14.3571 | 2297.8503 | 2537.2385
73.0917 | 3900.7654 | 249.776 | 151.1256 | 114.906 | 34.7775 | 15.5485 | 29.5126 | 208.183 | 0.05181 | 4.5042 | 4.5094 | 411.6722 | 171.7971 | 14.336 | 14.3526 | 2288.2921 | 2511.4772
73.1 | 3901.5208 | 250.2106 | 150.9336 | 115.1144 | 35.0099 | 15.3962 | 29.5863 | 193.995 | 0.05773 | 4.509 | 4.5042 | 412.9916 | 170.0931 | 14.3327 | 14.3552 | 2355.6856 | 2541.9371
73.1084 | 3899.488 | 249.7579 | 150.9672 | 114.7943 | 34.9707 | 15.3924 | 29.441 | 201.0819 | 0.07276 | 4.4997 | 4.5296 | 412.2617 | 169.4836 | 14.3406 | 14.3571 | 2289.1021 | 2498.0294
73.1167 | 3899.5308 | 249.9209 | 150.9792 | 115.0793 | 34.9707 | 15.4104 | 29.7062 | 206.8648 | 0.05919 | 4.5099 | 4.4972 | 411.1949 | 171.8827 | 14.336 | 14.3513 | 2327.011 | 2515.8517
73.125 | 3899.4027 | 249.8123 | 150.9336 | 115.2217 | 35.2883 | 15.3791 | 29.9183 | 198.7716 | 0.05323 | 4.4843 | 4.4828 | 413.2723 | 171.633 | 14.3379 | 14.35 | 2294.4482 | 2553.6026
73.1334 | 3899.7312 | 250.1382 | 150.9948 | 115.0793 | 35.1295 | 15.4055 | 29.9713 | 206.1845 | 0.05678 | 4.4945 | 4.5018 | 413.0477 | 169.1855 | 14.3307 | 14.3448 | 2350.5015 | 2537.4005
73.1417 | 3902.2749 | 250.2287 | 150.9852 | 114.9306 | 35.1227 | 15.4318 | 30.1234 | 194.7604 | 0.05857 | 4.5048 | 4.4972 | 412.1494 | 169.6219 | 14.3406 | 14.3416 | 2289.2641 | 2595.2421
73.15 | 3901.0968 | 250.3554 | 150.912 | 114.9429 | 35.0835 | 15.4047 | 30.2432 | 201.7339 | 0.04876 | 4.5024 | 4.5042 | 412.2617 | 168.9341 | 14.3281 | 14.3455 | 2306.4365 | 2488.6322
73.1584 | 3898.1986 | 249.4502 | 150.9912 | 115.0318 | 35.1295 | 15.3665 | 30.2363 | 203.2647 | 0.05553 | 4.4918 | 4.5005 | 412.2056 | 169.9115 | 14.332 | 14.3468 | 2246.8192 | 2592.0017
73.1667 | 3898.2045 | 250.7719 | 151.0883 | 115.0256 | 34.805 | 15.3658 | 30.3884 | 203.86 | 0.04808 | 4.5072 | 4.5012 | 414.1707 | 170.1932 | 14.3333 | 14.3397 | 2291.5322 | 2503.7001
73.175 | 3900.9244 | 250.0657 | 151.1279 | 115.0256 | 34.9109 | 15.3779 | 30.2824 | 203.7466 | 0.05175 | 4.493 | 4.4947 | 412.4863 | 168.2352 | 14.3327 | 14.3468 | 2302.3864 | 2519.4162
73.1834 | 3898.7284 | 250.627 | 151.1159 | 115.0256 | 34.805 | 15.4069 | 30.4414 | 202.0599 | 0.03733 | 4.5148 | 4.507 | 411.6441 | 168.5518 | 14.3314 | 14.3533 | 2345.6414 | 2568.5086
73.1917 | 3898.0597 | 249.5588 | 151.0428 | 115.1144 | 34.8511 | 15.481 | 30.3815 | 202.797 | 0.03374 | 4.5039 | 4.5103 | 412.9355 | 168.7725 | 14.3307 | 14.3513 | 2275.9798 | 2529.2995
73.2 | 3900.9656 | 249.8304 | 151.0032 | 114.9016 | 34.9845 | 15.5292 | 30.0381 | 198.2472 | 0.04565 | 4.5042 | 4.5073 | 412.8232 | 171.8474 | 14.3399 | 14.3422 | 2310.9726 | 2598.6445
73.2084 | 3897.6545 | 249.776 | 150.9972 | 114.8541 | 34.9845 | 15.5792 | 30.3561 | 203.9167 | 0.04302 | 4.5081 | 4.5024 | 412.5144 | 169.1172 | 14.3353 | 14.3513 | 2276.4658 | 2510.343
73.2167 | 3899.0289 | 249.776 | 150.912 | 115.0978 | 35.0443 | 15.5404 | 30.4159 | 199.1401 | 0.04652 | 4.4921 | 4.4853 | 412.2617 | 169.0257 | 14.332 | 14.35 | 2298.1743 | 2486.2019
73.225 | 3898.6601 | 249.8304 | 151.0823 | 115.0441 | 34.9845 | 15.5119 | 30.462 | 196.1636 | 0.05144 | 4.4985 | 4.4941 | 412.9355 | 170.0471 | 14.332 | 14.3565 | 2274.6838 | 2451.8534
73.2334 | 3899.0774 | 250.0476 | 151.0092 | 114.9491 | 35.0903 | 15.4875 | 30.2501 | 194.6896 | 0.05191 | 4.4988 | 4.4944 | 412.3459 | 169.1073 | 14.3426 | 14.3571 | 2302.5484 | 2495.5991
73.2417 | 3899.8813 | 250.4822 | 151.1279 | 114.7776 | 35.0051 | 15.4814 | 30.1118 | 202.6978 | 0.04713 | 4.4976 | 4.5039 | 411.4195 | 168.7861 | 14.3366 | 14.3461 | 2309.0286 | 2494.1409
73.25 | 3901.4284 | 250.1563 | 151.0272 | 114.9386 | 35.0787 | 15.5274 | 30.2914 | 201.9182 | 0.04675 | 4.4939 | 4.4889 | 412.4021 | 168.729 | 14.3373 | 14.352 | 2356.9817 | 2581.9563
73.2584 | 3901.2958 | 250.4279 | 150.9672 | 115.2402 | 35.0443 | 15.5466 | 30.4159 | 198.8141 | 0.05145 | 4.5048 | 4.5097 | 413.918 | 169.3017 | 14.3393 | 14.3545 | 2300.2804 | 2620.6794
73.2667 | 3900.0941 | 250.1563 | 150.9792 | 115.1434 | 34.9364 | 15.5357 | 29.9369 | 196.1495 | 0.04103 | 4.5178 | 4.5137 | 413.0477 | 171.4907 | 14.3327 | 14.3474 | 2316.8047 | 2571.587
73.275 | 3897.5816 | 249.6855 | 151.0488 | 115.1452 | 34.8855 | 15.5266 | 29.7799 | 207.2759 | 0.05451 | 4.4788 | 4.5057 | 412.2056 | 169.6839 | 14.3333 | 14.3487 | 2312.2686 | 2480.2071
73.2834 | 3899.5402 | 250.1201 | 151.0428 | 115.0854 | 34.9247 | 15.516 | 29.554 | 196.0503 | 0.0515 | 4.5139 | 4.5048 | 413.132 | 171.6352 | 14.3333 | 14.3461 | 2306.7605 | 2578.5539
73.2917 | 3902.6304 | 250.3373 | 151.1399 | 115.0256 | 34.9109 | 15.4873 | 29.5932 | 195.2565 | 0.05488 | 4.4849 | 4.4816 | 412.374 | 169.1409 | 14.332 | 14.35 | 2278.5719 | 2510.181
73.3 | 3901.2257 | 250.4279 | 151.0032 | 115.1514 | 35.2099 | 15.422 | 29.7868 | 206.2695 | 0.05457 | 4.4994 | 4.5064 | 412.3459 | 169.4008 | 14.3379 | 14.3565 | 2303.8445 | 2525.411
73.3084 | 3900.5064 | 250.1925 | 150.9972 | 114.9139 | 35.2629 | 15.42 | 29.6277 | 210.0681 | 0.0505 | 4.4906 | 4.4856 | 413.4969 | 168.7001 | 14.3373 | 14.3507 | 2315.3467 | 2553.1166
73.3167 | 3899.7681 | 250.0657 | 151.0488 | 114.9078 | 35.1501 | 15.4239 | 29.5677 | 202.8962 | 0.05571 | 4.5115 | 4.5171 | 411.5879 | 169.4978 | 14.3241 | 14.3409 | 2312.2686 | 2509.0468
73.325 | 3899.154 | 249.9933 | 150.9852 | 114.9139 | 34.9982 | 15.4011 | 30.0519 | 200.3733 | 0.05282 | 4.4982 | 4.4935 | 412.5986 | 168.7111 | 14.3373 | 14.3545 | 2322.6369 | 2562.0277
73.3334 | 3901.1091 | 250.4098 | 150.9636 | 114.7838 | 35.3295 | 15.3796 | 29.5884 | 201.0536 | 0.06033 | 4.5093 | 4.5018 | 413.7215 | 169.6758 | 14.3294 | 14.3507 | 2331.0611 | 2546.4737
73.3417 | 3899.347 | 249.6312 | 150.9396 | 115.0503 | 35.0972 | 15.4044 | 29.5677 | 203.3356 | 0.05879 | 4.5009 | 4.503 | 412.767 | 169.2957 | 14.3234 | 14.3461 | 2309.6766 | 2569.8047
73.35 | 3899.7294 | 249.9933 | 150.9912 | 114.9245 | 34.8511 | 15.3981 | 29.5333 | 200.8126 | 0.05517 | 4.5175 | 4.5057 | 413.2443 | 169.8415 | 14.3353 | 14.3481 | 2294.2862 | 2537.8866
73.3584 | 3900.2605 | 249.7217 | 150.912 | 114.9799 | 34.913 | 15.4589 | 29.8074 | 195.2423 | 0.05921 | 4.4973 | 4.5082 | 413.6653 | 168.4245 | 14.3379 | 14.3526 | 2243.2551 | 2550.3622
73.3667 | 3897.9883 | 249.595 | 150.924 | 114.9078 | 34.8855 | 15.4408 | 29.8329 | 198.559 | 0.05618 | 4.5006 | 4.5064 | 413.9461 | 172.4525 | 14.3373 | 14.352 | 2273.2258 | 2552.7925
73.375 | 3897.0039 | 250.0839 | 150.9336 | 115.1989 | 35.0512 | 15.4844 | 29.9989 | 201.9182 | 0.05661 | 4.5115 | 4.5021 | 413.4127 | 172.1239 | 14.332 | 14.3513 | 2282.622 | 2532.3779
73.3834 | 3900.1328 | 250.3192 | 150.8209 | 114.9139 | 34.9453 | 15.4942 | 30.0519 | 200.0189 | 0.04463 | 4.4846 | 4.4926 | 413.4688 | 169.3605 | 14.3327 | 14.3513 | 2305.1405 | 2552.4685
73.3917 | 3900.1465 | 250.283 | 151.0608 | 115.0564 | 35.0512 | 15.5201 | 30.1049 | 194.3211 | 0.04606 | 4.493 | 4.503 | 412.4863 | 168.6548 | 14.3412 | 14.3565 | 2317.2908 | 2536.4284
73.4 | 3896.3276 | 249.7398 | 150.9756 | 115.205 | 34.9522 | 15.3813 | 30.1118 | 196.3621 | 0.03212 | 4.4982 | 4.4773 | 413.553 | 171.9891 | 14.3327 | 14.3526 | 2283.918 | 2513.9075
73.4084 | 3897.5984 | 249.5407 | 150.912 | 115.205 | 35.058 | 15.4081 | 30.0057 | 194.4203 | 0.02725 | 4.5096 | 4.5021 | 411.616 | 168.8698 | 14.3281 | 14.3513 | 2288.1301 | 2521.0364
73.4167 | 3900.4669 | 249.6855 | 150.9696 | 115.1286 | 35.0257 | 15.5935 | 30.0794 | 204.6821 | 0.0459 | 4.4831 | 4.4996 | 412.8793 | 168.6367 | 14.3294 | 14.3487 | 2319.8828 | 2570.1288
73.425 | 3902.3177 | 250.2468 | 151.1639 | 115.0503 | 34.8855 | 15.5586 | 30.257 | 192.28 | 0.04181 | 4.5106 | 4.5057 | 413.3565 | 172.4112 | 14.3307 | 14.3513 | 2303.3584 | 2529.4615
73.4334 | 3902.7544 | 250.4279 | 151.0152 | 114.8788 | 35.2237 | 15.4943 | 30.3836 | 199.8488 | 0.04185 | 4.4879 | 4.4856 | 411.3914 | 170.0352 | 14.332 | 14.3494 | 2294.4482 | 2583.2525
73.4417 | 3899.8647 | 250.2287 | 151.0272 | 115.0213 | 34.5354 | 15.431 | 30.2776 | 200.6425 | 0.046 | 4.497 | 4.4963 | 413.6373 | 169.464 | 14.3234 | 14.3513 | 2330.4131 | 2536.7524
73.45 | 3900.2351 | 249.9933 | 151.1123 | 114.79 | 34.86 | 15.4081 | 30.3375 | 202.6411 | 0.04569 | 4.4979 | 4.5048 | 414.3391 | 169.2988 | 14.3353 | 14.3559 | 2265.1256 | 2547.7699
73.4584 | 3899.1426 | 250.1744 | 151.0548 | 114.7776 | 34.8992 | 15.382 | 30.5886 | 202.1733 | 0.04926 | 4.5018 | 4.5015 | 411.7564 | 169.1805 | 14.3314 | 14.3559 | 2327.173 | 2506.9406
73.4667 | 3898.7148 | 249.3958 | 151.1699 | 114.9923 | 35.0326 | 15.4527 | 30.5632 | 196.0361 | 0.04442 | 4.4961 | 4.4978 | 414.311 | 169.5866 | 14.3393 | 14.3513 | 2290.0741 | 2580.9842
73.475 | 3900.7211 | 250.0657 | 151.0056 | 115.0336 | 35.0787 | 15.5824 | 30.3444 | 202.2017 | 0.04151 | 4.5024 | 4.4987 | 412.2056 | 169.8112 | 14.3261 | 14.3656 | 2366.7019 | 2484.9057
73.4834 | 3899.1726 | 249.7217 | 151.0332 | 115.1162 | 35.1178 | 15.6227 | 30.2776 | 203.5624 | 0.04294 | 4.5 | 4.5021 | 411.4757 | 168.817 | 14.3314 | 14.3539 | 2320.6928 | 2517.796
73.4917 | 3902.3922 | 249.9209 | 151.1183 | 115.0459 | 35.4099 | 15.5327 | 30.623 | 204.5829 | 0.04808 | 4.4918 | 4.4975 | 412.8793 | 168.8556 | 14.3346 | 14.3584 | 2314.2127 | 2524.9249
73.5 | 3902.2139 | 250.0114 | 151.0788 | 115.3185 | 34.814 | 15.4931 | 30.3444 | 202.3576 | 0.0493 | 4.4794 | 4.5039 | 414.2268 | 169.73 | 14.3366 | 14.3584 | 2376.9081 | 2568.1845
73.5084 | 3898.7158 | 250.102 | 151.0392 | 115.0811 | 34.9728 | 15.4492 | 30.2384 | 204.5262 | 0.0463 | 4.493 | 4.4957 | 413.9741 | 168.7337 | 14.3281 | 14.3487 | 2295.5823 | 2520.2263
73.5167 | 3899.0459 | 249.7942 | 151.0392 | 114.7733 | 35.1062 | 15.4366 | 30.266 | 203.1797 | 0.04963 | 4.5199 | 4.5177 | 411.6441 | 169.2905 | 14.332 | 14.3409 | 2270.6337 | 2559.1114
73.525 | 3896.5148 | 249.5588 | 151.0452 | 114.9553 | 34.9913 | 15.4434 | 29.9389 | 200.0047 | 0.04587 | 4.4779 | 4.499 | 411.5318 | 169.2129 | 14.3208 | 14.3513 | 2269.3377 | 2494.951
73.5334 | 3902.0708 | 250.7175 | 150.9456 | 114.9799 | 34.86 | 15.4835 | 29.9665 | 199.0551 | 0.05172 | 4.4958 | 4.5005 | 412.6547 | 169.2579 | 14.3267 | 14.35 | 2331.2231 | 2579.364
73.5417 | 3900.8917 | 249.776 | 150.948 | 115.0046 | 34.8876 | 15.4871 | 29.9941 | 202.2442 | 0.06513 | 4.4976 | 4.5097 | 412.4301 | 168.5252 | 14.3399 | 14.3597 | 2320.8548 | 2574.8274
73.55 | 3903.725 | 249.9933 | 151.0632 | 114.9096 | 34.9405 | 15.4594 | 29.5698 | 200.6 | 0.07697 | 4.4903 | 4.5042 | 413.3004 | 168.8416 | 14.3386 | 14.3565 | 2268.3657 | 2482.9614
73.5584 | 3899.9063 | 250.1201 | 151.1183 | 114.951 | 34.9866 | 15.4677 | 29.7751 | 193.3572 | 0.0509 | 4.4963 | 4.5061 | 414.3391 | 168.6498 | 14.3373 | 14.35 | 2319.0728 | 2523.4667
73.5667 | 3899.1666 | 250.2468 | 150.9936 | 114.9386 | 34.814 | 15.3976 | 29.39 | 198.0488 | 0.0532 | 4.4997 | 4.4862 | 412.2617 | 169.4878 | 14.3314 | 14.3526 | 2311.7826 | 2547.2838
73.575 | 3900.1292 | 250.4822 | 151.0332 | 114.9386 | 34.7081 | 15.3553 | 29.7083 | 193.7825 | 0.05486 | 4.5133 | 4.4932 | 411.7564 | 171.9179 | 14.3379 | 14.35 | 2295.5823 | 2502.566
73.5834 | 3901.4788 | 249.5045 | 150.9996 | 114.9571 | 35.0464 | 15.6583 | 29.6759 | 195.866 | 0.05664 | 4.4722 | 4.4749 | 411.981 | 171.833 | 14.3215 | 14.3578 | 2363.1378 | 2541.7751
73.5917 | 3899.952 | 250.2106 | 150.9996 | 115.1286 | 35.1316 | 15.5341 | 29.7613 | 201.4079 | 0.048 | 4.4915 | 4.4883 | 412.6266 | 169.1055 | 14.3314 | 14.3513 | 2348.2335 | 2543.5573
73.6 | 3900.766 | 250.3192 | 150.9996 | 115.0521 | 34.9405 | 15.3698 | 29.4637 | 203.7749 | 0.04456 | 4.5 | 4.5042 | 413.4408 | 170.5998 | 14.3419 | 14.352 | 2337.7032 | 2543.5573
73.6084 | 3902.5888 | 250.1382 | 151.0572 | 115.3536 | 35.012 | 15.3832 | 29.7475 | 207.4034 | 0.0423 | 4.5006 | 4.5155 | 412.8793 | 168.637 | 14.3386 | 14.35 | 2322.3129 | 2527.3552
73.6167 | 3904.1061 | 250.4098 | 151.0116 | 115.0459 | 34.8807 | 15.5093 | 29.7221 | 192.28 | 0.02773 | 4.4979 | 4.503 | 412.5424 | 171.0546 | 14.3373 | 14.3604 | 2331.2231 | 2535.7803
73.625 | 3899.5938 | 249.595 | 151.2335 | 115.1718 | 35.021 | 15.564 | 29.8626 | 204.3136 | 0.02636 | 4.4958 | 4.4975 | 411.3072 | 169.1889 | 14.3314 | 14.3552 | 2297.2023 | 2496.7332
73.6334 | 3903.4354 | 250.4279 | 150.9756 | 115.1409 | 34.9866 | 15.5997 | 29.8812 | 203.2789 | 0.03845 | 4.503 | 4.4993 | 413.4127 | 169.3553 | 14.3327 | 14.352 | 2334.3011 | 2543.3953
73.6417 | 3903.79 | 249.4864 | 151.0512 | 114.8436 | 35.0257 | 15.504 | 29.8674 | 202.145 | 0.03827 | 4.506 | 4.5076 | 412.4021 | 170.0114 | 14.332 | 14.3552 | 2270.7957 | 2569.3187
73.65 | 3898.4084 | 249.939 | 150.936 | 114.9756 | 34.9612 | 15.5014 | 29.9087 | 203.4915 | 0.04896 | 4.5075 | 4.4895 | 413.2162 | 170.4477 | 14.3366 | 14.352 | 2304.6545 | 2515.0416
73.6584 | 3897.9676 | 250.2649 | 151.0152 | 115.0459 | 34.9336 | 15.5433 | 29.7221 | 199.1118 | 0.04674 | 4.4988 | 4.485 | 413.16 | 172.5938 | 14.336 | 14.3617 | 2290.0741 | 2538.0486
73.6667 | 3898.6728 | 249.3415 | 150.972 | 115.0108 | 34.8944 | 15.4939 | 29.8419 | 195.6109 | 0.05124 | 4.4879 | 4.5116 | 412.5986 | 169.1092 | 14.3327 | 14.3455 | 2242.6071 | 2533.35
73.675 | 3901.5685 | 250.0476 | 151.0752 | 114.8208 | 35.0003 | 15.4647 | 29.8419 | 196.2487 | 0.05124 | 4.503 | 4.4752 | 412.4301 | 169.8884 | 14.3426 | 14.361 | 2351.4735 | 2510.181
73.6834 | 3900.1842 | 249.7579 | 150.9996 | 114.9633 | 34.8415 | 15.4781 | 29.948 | 200.6992 | 0.05562 | 4.4985 | 4.4963 | 411.981 | 172.5561 | 14.336 | 14.3539 | 2358.6017 | 2482.7994
73.6917 | 3899.0653 | 250.4279 | 151.0056 | 114.8331 | 34.8023 | 15.435 | 30.0148 | 202.7686 | 0.05361 | 4.4966 | 4.5042 | 413.1039 | 169.3482 | 14.3307 | 14.352 | 2266.0976 | 2511.6392
73.7 | 3901.5065 | 249.8485 | 151.0392 | 114.9756 | 35.0141 | 15.4543 | 30.1208 | 202.0174 | 0.05037 | 4.4867 | 4.4923 | 412.5986 | 170.3577 | 14.3445 | 14.3571 | 2299.7944 | 2541.127
73.7084 | 3903.3058 | 250.3554 | 150.8965 | 115.0336 | 35.0257 | 15.4252 | 30.2384 | 205.9152 | 0.05041 | 4.5193 | 4.5213 | 413.7776 | 169.2327 | 14.3314 | 14.3597 | 2311.1346 | 2529.1375
73.7167 | 3897.9763 | 249.3053 | 150.9265 | 114.8683 | 34.9474 | 15.4568 | 29.8949 | 198.3464 | 0.05759 | 4.4852 | 4.5033 | 412.1494 | 168.7797 | 14.3353 | 14.3513 | 2335.1112 | 2494.789
73.725 | 3899.1929 | 250.0114 | 150.9936 | 114.9343 | 35.0739 | 15.5127 | 29.9686 | 204.8947 | 0.04513 | 4.5009 | 4.5027 | 413.6092 | 172.4232 | 14.3353 | 14.3539 | 2289.4261 | 2575.3135
73.7334 | 3898.5627 | 249.9028 | 150.96 | 114.6783 | 35.1062 | 15.5714 | 30.054 | 195.9935 | 0.05574 | 4.5148 | 4.5177 | 412.0652 | 168.8345 | 14.3241 | 14.3636 | 2262.6955 | 2470.4858
73.7417 | 3899.6243 | 250.1201 | 150.972 | 114.9633 | 34.8944 | 15.5012 | 30.001 | 206.6664 | 0.04903 | 4.4976 | 4.4996 | 412.9916 | 169.7074 | 14.3307 | 14.3552 | 2299.6323 | 2541.289
73.75 | 3899.4323 | 250.5003 | 150.9205 | 114.922 | 35.0601 | 15.4766 | 30.3788 | 192.1666 | 0.05524 | 4.4921 | 4.4996 | 413.0758 | 169.3095 | 14.3314 | 14.352 | 2272.2537 | 2498.0294
73.7584 | 3900.7753 | 250.2468 | 150.9325 | 114.8806 | 35.0141 | 15.4157 | 29.9617 | 196.2487 | 0.06752 | 4.5048 | 4.4926 | 413.9461 | 168.4312 | 14.3373 | 14.3545 | 2300.9284 | 2512.4493
73.7667 | 3900.2067 | 250.283 | 150.9961 | 115.1656 | 34.9082 | 15.4032 | 30.1738 | 200.8693 | 0.07175 | 4.5133 | 4.5051 | 412.0652 | 169.363 | 14.336 | 14.3571 | 2316.1567 | 2589.7333
73.775 | 3898.8393 | 249.7942 | 150.8809 | 114.9818 | 34.9151 | 15.4012 | 30.2337 | 192.932 | 0.05716 | 4.4888 | 4.4917 | 411.3634 | 170.7899 | 14.3215 | 14.3584 | 2321.9889 | 2479.883
73.7834 | 3900.6293 | 249.7217 | 150.978 | 115.1243 | 34.9151 | 15.4212 | 30.0747 | 195.9085 | 0.05949 | 4.4991 | 4.5082 | 412.2336 | 170.3427 | 14.3386 | 14.352 | 2318.5868 | 2474.5363
73.7917 | 3898.5542 | 249.251 | 151.0236 | 115.3265 | 35.0877 | 15.3795 | 29.9824 | 202.1733 | 0.05782 | 4.4831 | 4.4947 | 412.4301 | 171.9441 | 14.3261 | 14.3565 | 2342.5633 | 2532.0538
73.8 | 3901.4063 | 250.1563 | 150.978 | 115.0293 | 35.021 | 15.4257 | 30.2867 | 207.8003 | 0.05087 | 4.5027 | 4.4901 | 411.2511 | 169.1536 | 14.3267 | 14.3552 | 2311.9446 | 2509.3709
73.8084 | 3898.2416 | 249.3415 | 151.0812 | 115.1428 | 35.1475 | 15.5049 | 30.1484 | 199.8063 | 0.05311 | 4.4897 | 4.5012 | 412.9074 | 169.4915 | 14.33 | 14.3533 | 2344.6694 | 2528.3273
73.8167 | 3897.4639 | 249.9571 | 150.8869 | 114.9756 | 35.12 | 15.5408 | 30.1738 | 200.6425 | 0.05647 | 4.497 | 4.5061 | 412.374 | 171.3722 | 14.3314 | 14.3513 | 2333.4911 | 2468.8656
73.825 | 3898.7882 | 250.1563 | 151.0116 | 114.9281 | 35.0141 | 15.5571 | 30.4917 | 201.2945 | 0.04649 | 4.506 | 4.4917 | 411.5879 | 168.6491 | 14.3307 | 14.3526 | 2271.7677 | 2511.4772
73.8334 | 3903.7124 | 250.3554 | 150.9505 | 114.9818 | 34.9151 | 15.5502 | 30.2867 | 205.8302 | 0.02805 | 4.5012 | 4.5051 | 413.2723 | 170.9484 | 14.3393 | 14.3552 | 2261.8855 | 2509.2088
73.8417 | 3901.4962 | 249.8485 | 150.9961 | 115.0953 | 35.0946 | 15.5811 | 30.3073 | 201.7339 | 0.03154 | 4.4942 | 4.4941 | 411.4757 | 168.749 | 14.3267 | 14.3533 | 2241.635 | 2527.3552
73.85 | 3901.8235 | 250.3916 | 151.0236 | 114.9343 | 34.9151 | 15.5471 | 30.4456 | 204.8096 | 0.03913 | 4.513 | 4.507 | 413.4127 | 171.4958 | 14.3327 | 14.3552 | 2303.5204 | 2585.0347
73.8584 | 3900.2055 | 249.8666 | 150.9049 | 115.0355 | 34.9749 | 15.492 | 30.3995 | 204.3561 | 0.03714 | 4.5024 | 4.5012 | 413.1039 | 168.9544 | 14.3267 | 14.3565 | 2258.6454 | 2458.9823
73.8667 | 3899.0406 | 250.0657 | 150.8989 | 115.1304 | 35.1337 | 15.5018 | 30.5055 | 190.239 | 0.04229 | 4.5181 | 4.5168 | 413.7496 | 170.4876 | 14.336 | 14.3617 | 2280.3539 | 2495.113
73.875 | 3900.2876 | 249.9752 | 150.9049 | 115.0891 | 35.3523 | 15.5325 | 30.2475 | 200.4016 | 0.04896 | 4.5111 | 4.51 | 414.676 | 168.9693 | 14.3261 | 14.352 | 2324.4189 | 2537.8866
73.8834 | 3901.0847 | 249.2691 | 150.9625 | 115.0231 | 35.1729 | 15.5253 | 30.3328 | 200.7843 | 0.05309 | 4.497 | 4.4996 | 412.5986 | 168.7908 | 14.332 | 14.3545 | 2332.0331 | 2510.019
73.8917 | 3899.7585 | 249.4139 | 150.8654 | 114.9528 | 35.0416 | 15.4984 | 30.4133 | 193.825 | 0.05221 | 4.4821 | 4.4908 | 412.9355 | 172.8408 | 14.3379 | 14.3435 | 2309.1906 | 2493.9789
73.9 | 3898.9825 | 249.5769 | 151.0081 | 114.9941 | 34.9818 | 15.4888 | 30.1415 | 196.192 | 0.049 | 4.4912 | 4.4923 | 413.7215 | 169.2404 | 14.336 | 14.3494 | 2311.7826 | 2459.4684
73.9084 | 3897.2854 | 250.0839 | 150.9565 | 114.9239 | 34.8505 | 15.4912 | 30.1161 | 206.7515 | 0.04796 | 4.4973 | 4.5036 | 414.0584 | 168.8647 | 14.332 | 14.3533 | 2329.117 | 2494.6269
73.9167 | 3897.0091 | 249.6674 | 151.0021 | 115.0416 | 34.9289 | 15.4771 | 29.9824 | 197.9354 | 0.04824 | 4.5084 | 4.4996 | 413.1039 | 169.7521 | 14.3373 | 14.3604 | 2323.9329 | 2450.3952
73.925 | 3900.1355 | 250.0657 | 150.9685 | 115.2377 | 35.0946 | 15.5029 | 29.9363 | 196.0928 | 0.05034 | 4.4867 | 4.4917 | 412.2056 | 168.9114 | 14.3307 | 14.3455 | 2280.6779 | 2531.5678
73.9334 | 3897.2784 | 250.1563 | 151.0021 | 115.0478 | 34.9887 | 15.4619 | 30.0953 | 197.6377 | 0.04804 | 4.5148 | 4.5018 | 412.7109 | 169.0539 | 14.3373 | 14.3513 | 2296.3923 | 2507.5886
73.9417 | 3899.9718 | 250.1201 | 150.9385 | 115.0065 | 34.9956 | 15.4556 | 30.0493 | 200.1465 | 0.05454 | 4.5111 | 4.4871 | 412.8793 | 168.8458 | 14.3294 | 14.3636 | 2300.6044 | 2546.6357
73.95 | 3900.8694 | 250.2287 | 151.0201 | 114.959 | 34.6779 | 15.4655 | 29.9962 | 199.7638 | 0.05351 | 4.5142 | 4.5024 | 413.6092 | 170.2134 | 14.3353 | 14.3559 | 2311.6206 | 2609.4999
73.9584 | 3898.6013 | 249.8666 | 150.9805 | 114.8227 | 34.9495 | 15.4839 | 29.8971 | 206.5388 | 0.05333 | 4.4809 | 4.5076 | 412.9074 | 169.2054 | 14.3314 | 14.3604 | 2244.2271 | 2498.1914
73.9667 | 3899.3823 | 250.283 | 150.9169 | 114.8992 | 34.8759 | 15.4766 | 30.1415 | 196.5322 | 0.05093 | 4.5036 | 4.503 | 413.4127 | 169.3942 | 14.3314 | 14.3526 | 2254.4333 | 2562.6758
73.975 | 3899.7697 | 250.0295 | 150.9805 | 114.93 | 35.1221 | 15.5132 | 29.9109 | 200.0756 | 0.06038 | 4.487 | 4.4944 | 412.9916 | 169.0169 | 14.3353 | 14.3494 | 2356.6577 | 2490.4144
73.9834 | 3902.8792 | 250.7538 | 150.9745 | 114.8764 | 34.8505 | 15.5147 | 29.851 | 202.8537 | 0.0579 | 4.5148 | 4.4941 | 413.6653 | 168.6697 | 14.3267 | 14.3584 | 2301.7384 | 2554.8988
73.9917 | 3900.7693 | 249.776 | 151.0081 | 114.8702 | 34.9495 | 15.5212 | 30.1091 | 208.183 | 0.04189 | 4.5006 | 4.4954 | 412.2056 | 169.5819 | 14.3366 | 14.3468 | 2252.3273 | 2532.8639
74 | 3898.7366 | 249.7036 | 151.1448 | 115.025 | 34.7515 | 15.5043 | 29.9109 | 205.7876 | 0.05372 | 4.5078 | 4.5244 | 413.553 | 170.7293 | 14.3346 | 14.3513 | 2357.4677 | 2503.8622
74.0084 | 3902.9484 | 250.1563 | 151.0381 | 115.2976 | 35.0025 | 15.4815 | 29.685 | 196.518 | 0.0539 | 4.4834 | 4.4941 | 411.3634 | 168.4546 | 14.3426 | 14.3468 | 2318.1008 | 2488.7942
74.0167 | 3902.6265 | 250.5003 | 151.0261 | 114.8887 | 35.0761 | 15.4334 | 29.9178 | 203.3214 | 0.05251 | 4.5063 | 4.514 | 413.4969 | 169.0821 | 14.3267 | 14.3584 | 2304.9785 | 2466.4353
74.025 | 3897.7049 | 249.4864 | 151.0682 | 115.091 | 34.7722 | 15.4259 | 29.7725 | 200.189 | 0.05421 | 4.4873 | 4.495 | 413.16 | 168.7115 | 14.3314 | 14.3545 | 2340.6193 | 2486.8499
74.0334 | 3898.1696 | 249.1061 | 151.1112 | 115.0849 | 35.1888 | 15.4184 | 30.0307 | 203.86 | 0.05212 | 4.4837 | 4.4911 | 412.9074 | 168.6488 | 14.3314 | 14.352 | 2311.6206 | 2533.8361
74.0417 | 3901.0021 | 250.283 | 151.1233 | 115.091 | 35.3015 | 15.4312 | 30.0376 | 199.0834 | 0.0464 | 4.4948 | 4.4929 | 412.9916 | 169.093 | 14.3287 | 14.3468 | 2340.1333 | 2539.9929
74.05 | 3901.3821 | 249.4683 | 151.0537 | 114.9899 | 35.083 | 15.4276 | 30.4017 | 202.4143 | 0.03098 | 4.4951 | 4.4981 | 413.918 | 171.1549 | 14.334 | 14.3513 | 2323.4469 | 2520.2263
74.0584 | 3902.1554 | 250.3011 | 151.0502 | 114.6512 | 34.7584 | 15.4948 | 30.4478 | 202.6694 | 0.04212 | 4.4997 | 4.5146 | 413.0477 | 169.6963 | 14.3274 | 14.3474 | 2279.7059 | 2557.6532
74.0667 | 3900.2756 | 250.5908 | 150.9926 | 114.8907 | 34.8666 | 15.5182 | 30.2911 | 205.7593 | 0.04981 | 4.5199 | 4.4996 | 413.1039 | 170.7602 | 14.332 | 14.3552 | 2361.8418 | 2541.7751
74.075 | 3902.3203 | 250.6089 | 151.0442 | 115.0972 | 34.9909 | 15.4845 | 30.2036 | 197.3117 | 0.04273 | 4.516 | 4.4981 | 413.0758 | 169.1557 | 14.3307 | 14.3513 | 2297.6883 | 2524.9249
74.0834 | 3902.6947 | 250.0839 | 151.0562 | 115.0497 | 34.8321 | 15.4854 | 30.3095 | 199.6504 | 0.05536 | 4.4846 | 4.4859 | 413.0477 | 169.0921 | 14.3439 | 14.3552 | 2333.4911 | 2584.3867
74.0917 | 3898.0653 | 249.7217 | 151.0226 | 114.9073 | 34.7791 | 15.4652 | 30.0976 | 197.3542 | 0.05141 | 4.5018 | 4.5048 | 411.1388 | 172.5391 | 14.3267 | 14.352 | 2294.4482 | 2462.5468
74.1 | 3898.8219 | 249.8847 | 151.1138 | 114.8308 | 34.9586 | 15.4731 | 30.3302 | 196.5605 | 0.04828 | 4.4985 | 4.492 | 413.1039 | 171.0473 | 14.33 | 14.35 | 2297.6883 | 2557.1671
74.1084 | 3899.6092 | 250.3373 | 151.0442 | 114.8825 | 34.9104 | 15.4664 | 30.176 | 204.9089 | 0.04896 | 4.5021 | 4.5103 | 413.2723 | 169.7129 | 14.3393 | 14.3474 | 2257.6734 | 2569.8047
74.1167 | 3896.6029 | 249.6674 | 150.9074 | 114.9837 | 34.9173 | 15.4923 | 30.2358 | 194.477 | 0.05305 | 4.5111 | 4.5119 | 413.6934 | 169.5517 | 14.3346 | 14.3526 | 2285.7 | 2534.8082
74.125 | 3901.0851 | 250.79 | 150.9315 | 115.0436 | 35.0369 | 15.4833 | 30.3556 | 203.8883 | 0.05228 | 4.5148 | 4.5002 | 411.7283 | 169.2354 | 14.3261 | 14.3494 | 2315.9947 | 2534.9702
74.1334 | 3897.4834 | 249.8847 | 151.0226 | 114.8783 | 35.0645 | 15.4955 | 30.1183 | 202.1308 | 0.04523 | 4.5251 | 4.5094 | 411.7002 | 169.3274 | 14.336 | 14.3539 | 2271.4437 | 2517.6339
74.1417 | 3900.0691 | 249.7942 | 150.935 | 114.9795 | 35.0185 | 15.5166 | 30.2842 | 204.0017 | 0.05494 | 4.5015 | 4.4911 | 414.1707 | 170.5136 | 14.3241 | 14.3513 | 2249.7352 | 2647.2509
74.15 | 3899.8654 | 249.7942 | 150.9831 | 115.252 | 35.1635 | 15.501 | 29.8463 | 196.4755 | 0.0456 | 4.5048 | 4.5036 | 411.9529 | 169.9113 | 14.3353 | 14.3487 | 2393.7565 | 2506.1305
74.1584 | 3897.8976 | 249.3777 | 151.0863 | 114.9795 | 35.0185 | 15.4985 | 29.9131 | 197.6944 | 0.06064 | 4.4846 | 4.5024 | 414.0584 | 168.8072 | 14.3399 | 14.3565 | 2293.6382 | 2525.411
74.1667 | 3897.3481 | 249.2872 | 150.9926 | 115.0497 | 34.938 | 15.4775 | 29.9915 | 200.3307 | 0.05642 | 4.4985 | 4.4901 | 413.6092 | 169.4108 | 14.3327 | 14.3455 | 2281.3259 | 2512.1252
74.175 | 3897.4405 | 249.595 | 151.0407 | 115.0497 | 34.885 | 15.4878 | 29.7795 | 209.3594 | 0.05167 | 4.5045 | 4.5103 | 413.8338 | 168.5152 | 14.332 | 14.3487 | 2315.9947 | 2536.9145
74.1834 | 3898.2297 | 249.6855 | 151.0226 | 114.8845 | 34.8597 | 15.4848 | 29.8071 | 198.8708 | 0.04552 | 4.5096 | 4.5207 | 411.6441 | 169.1754 | 14.3386 | 14.3513 | 2340.7813 | 2517.958
74.1917 | 3899.1107 | 250.1744 | 150.9134 | 115.0332 | 34.9195 | 15.4913 | 29.867 | 199.1118 | 0.06316 | 4.4882 | 4.4954 | 412.6266 | 168.5893 | 14.3294 | 14.3461 | 2313.4027 | 2478.5869
74.2 | 3899.4305 | 249.8485 | 151.0742 | 114.8598 | 34.7791 | 15.443 | 29.8325 | 200.9118 | 0.06141 | 4.4982 | 4.4954 | 411.5037 | 168.4413 | 14.33 | 14.3591 | 2300.2804 | 2637.2056
74.2084 | 3903.075 | 250.1201 | 151.0682 | 114.8907 | 34.9724 | 15.4552 | 29.867 | 204.3136 | 0.06004 | 4.516 | 4.5012 | 410.7177 | 170.0389 | 14.3215 | 14.3617 | 2322.9609 | 2472.2681
74.2167 | 3902.1007 | 250.102 | 151.1714 | 115.2169 | 35.0185 | 15.4789 | 29.9662 | 205.7026 | 0.06201 | 4.5033 | 4.5091 | 413.0477 | 168.8868 | 14.3267 | 14.3539 | 2362.0038 | 2481.8273
74.225 | 3899.9159 | 250.0839 | 151.0863 | 114.8845 | 35.0714 | 15.4753 | 29.8601 | 203.86 | 0.05349 | 4.493 | 4.4675 | 411.3072 | 170.7857 | 14.3314 | 14.3545 | 2302.7104 | 2516.1758
74.2334 | 3897.6456 | 249.8847 | 150.9495 | 114.9444 | 35.0323 | 15.4831 | 29.7679 | 199.3953 | 0.06094 | 4.4761 | 4.4911 | 413.132 | 169.4986 | 14.3373 | 14.352 | 2298.3363 | 2517.6339
74.2417 | 3902.0537 | 249.6312 | 151.0071 | 114.8969 | 34.9264 | 15.509 | 30.033 | 198.7858 | 0.05663 | 4.4939 | 4.4886 | 413.6092 | 172.267 | 14.3373 | 14.3513 | 2316.1567 | 2485.5538
74.25 | 3899.7241 | 250.1744 | 150.9771 | 114.8494 | 34.9793 | 15.5257 | 29.927 | 193.0879 | 0.0511 | 4.497 | 4.4969 | 411.1107 | 169.0532 | 14.334 | 14.3559 | 2297.0403 | 2511.8012
74.2584 | 3901.0751 | 249.9209 | 150.904 | 114.8204 | 35.1588 | 15.5285 | 29.9477 | 202.5135 | 0.05435 | 4.4915 | 4.5057 | 411.5318 | 172.6283 | 14.332 | 14.3559 | 2327.335 | 2507.7507
74.2667 | 3900.2958 | 250.5727 | 150.916 | 114.7605 | 35.0392 | 15.4773 | 29.8809 | 203.3923 | 0.037 | 4.4918 | 4.5039 | 412.4301 | 170.4426 | 14.3267 | 14.3461 | 2321.0168 | 2567.8605
74.275 | 3902.8135 | 250.1744 | 150.8524 | 114.9505 | 35.0921 | 15.4293 | 29.7748 | 202.9387 | 0.03853 | 4.5 | 4.4883 | 412.9074 | 171.3123 | 14.3307 | 14.3513 | 2272.7398 | 2511.9632
74.2834 | 3903.0365 | 250.283 | 150.8919 | 114.9092 | 34.9402 | 15.4474 | 29.9938 | 193.5698 | 0.03614 | 4.5063 | 4.5125 | 413.3285 | 170.0002 | 14.332 | 14.3526 | 2305.3025 | 2568.1845
74.2917 | 3899.9005 | 250.3373 | 150.9341 | 115.0992 | 34.9402 | 15.4414 | 30.1528 | 198.4598 | 0.04645 | 4.4976 | 4.4935 | 413.9741 | 170.0057 | 14.3254 | 14.352 | 2333.9771 | 2551.0103
74.3 | 3898.6488 | 249.2691 | 150.9556 | 115.1529 | 35.1588 | 15.4192 | 30.1067 | 194.7321 | 0.04449 | 4.5217 | 4.5024 | 411.3634 | 169.4766 | 14.3314 | 14.3422 | 2218.9545 | 2568.9947
74.3084 | 3900.2256 | 250.102 | 150.9831 | 115.1054 | 35 | 15.4402 | 30.0007 | 204.0017 | 0.04883 | 4.4942 | 4.4932 | 413.6092 | 169.1133 | 14.3327 | 14.3513 | 2322.4749 | 2526.2211
74.3167 | 3895.3348 | 248.8889 | 151.0011 | 114.9629 | 35.1588 | 15.4552 | 29.9477 | 205.9577 | 0.05068 | 4.4912 | 4.5033 | 413.0758 | 169.1612 | 14.3208 | 14.3565 | 2314.8607 | 2474.8604
74.325 | 3902.5965 | 250.0839 | 151.0071 | 114.9753 | 34.855 | 15.4469 | 30.1736 | 197.1558 | 0.04597 | 4.4855 | 4.4987 | 411.981 | 168.834 | 14.332 | 14.3422 | 2309.8386 | 2505.4824
74.3334 | 3897.9178 | 250.1563 | 150.9616 | 114.9216 | 34.9011 | 15.4518 | 29.6895 | 199.6787 | 0.051 | 4.506 | 4.4987 | 414.1707 | 171.0306 | 14.3248 | 14.3461 | 2306.9225 | 2529.4615
74.3417 | 3899.4662 | 249.9209 | 150.9796 | 114.9691 | 34.7952 | 15.448 | 30.0606 | 193.1588 | 0.05191 | 4.5069 | 4.5109 | 412.4021 | 171.8814 | 14.3215 | 14.3474 | 2304.9785 | 2528.0033
74.35 | 3901.4709 | 249.8123 | 150.9281 | 114.9154 | 35 | 15.4456 | 30.2657 | 199.5512 | 0.04961 | 4.4843 | 4.4926 | 411.2511 | 172.4809 | 14.3373 | 14.35 | 2363.2998 | 2537.4005
74.3584 | 3900.6608 | 249.9933 | 150.9857 | 114.9464 | 35.0346 | 15.444 | 30.1413 | 199.2252 | 0.0553 | 4.5012 | 4.5045 | 412.1775 | 168.7656 | 14.3327 | 14.352 | 2277.9239 | 2536.5904
74.3667 | 3900.398 | 249.6312 | 150.922 | 115.2127 | 35.2785 | 15.5193 | 30.1206 | 195.5542 | 0.05112 | 4.4891 | 4.4944 | 411.5318 | 170.9822 | 14.3287 | 14.352 | 2243.5791 | 2505.9684
74.375 | 3902.8208 | 250.1563 | 151.0132 | 115.0352 | 35.0806 | 15.5773 | 30.0284 | 200.7843 | 0.04711 | 4.5042 | 4.5161 | 410.2966 | 169.0451 | 14.33 | 14.363 | 2298.6603 | 2527.6793
74.3834 | 3904.5543 | 250.3735 | 151.0467 | 114.7977 | 35.0806 | 15.5876 | 29.9224 | 199.5512 | 0.05169 | 4.5015 | 4.5088 | 413.3565 | 172.6166 | 14.3248 | 14.3552 | 2318.1008 | 2523.4667
74.3917 | 3900.809 | 250.2106 | 151.0011 | 115.0166 | 34.954 | 15.5597 | 30.0606 | 194.151 | 0.05481 | 4.4979 | 4.4914 | 412.1494 | 168.3738 | 14.3228 | 14.3565 | 2334.7872 | 2523.7908
74.4 | 3899.3418 | 249.7036 | 150.8369 | 115.0703 | 35.1197 | 15.5776 | 29.9615 | 204.0726 | 0.06103 | 4.4882 | 4.4963 | 414.0584 | 168.3155 | 14.3287 | 14.3552 | 2349.6915 | 2514.2315
74.4084 | 3897.3584 | 250.2287 | 151.0527 | 114.839 | 35.0207 | 15.4894 | 30.2865 | 195.2423 | 0.06731 | 4.4982 | 4.4846 | 412.6828 | 172.093 | 14.33 | 14.3571 | 2331.3851 | 2513.4214
74.4167 | 3901.5389 | 249.6493 | 150.9676 | 115.0413 | 35.1934 | 15.4142 | 30.0353 | 200.2173 | 0.07584 | 4.4912 | 4.4874 | 410.7738 | 168.2543 | 14.3228 | 14.3474 | 2280.6779 | 2515.8517
74.425 | 3901.1056 | 250.5727 | 151.0648 | 115.1652 | 34.908 | 15.3727 | 29.9085 | 201.0819 | 0.05864 | 4.5115 | 4.4978 | 412.9916 | 169.144 | 14.3254 | 14.3435 | 2270.3097 | 2521.5225
74.4334 | 3899.756 | 250.1563 | 151.0132 | 115.1178 | 34.8021 | 15.4046 | 30.1206 | 194.6896 | 0.06157 | 4.5009 | 4.4993 | 412.0652 | 168.3447 | 14.3241 | 14.35 | 2348.2335 | 2506.9406
74.4417 | 3899.1242 | 250.0657 | 151.1224 | 114.9154 | 34.9471 | 15.4951 | 30.0007 | 194.236 | 0.05027 | 4.5166 | 4.5116 | 412.0371 | 169.7578 | 14.3221 | 14.3494 | 2244.8751 | 2474.8604
74.45 | 3898.7315 | 250.0657 | 150.9951 | 114.9691 | 34.9011 | 15.503 | 30.2196 | 195.4549 | 0.05444 | 4.5106 | 4.4935 | 413.0758 | 171.9118 | 14.3215 | 14.3448 | 2320.5308 | 2546.3117
74.4584 | 3903.468 | 250.8624 | 150.9857 | 115.0475 | 35.0415 | 15.5131 | 29.9362 | 202.8678 | 0.04714 | 4.5106 | 4.4987 | 412.4301 | 168.7093 | 14.3234 | 14.352 | 2335.7592 | 2597.3484
74.4667 | 3900.8727 | 250.5365 | 150.9736 | 114.9587 | 35.1013 | 15.508 | 30.0491 | 201.4363 | 0.04563 | 4.5039 | 4.4929 | 411.9248 | 171.7488 | 14.3254 | 14.3565 | 2315.8327 | 2473.5642
74.475 | 3899.6481 | 250.6451 | 151.0828 | 114.9877 | 35.0806 | 15.5649 | 30.0284 | 207.0349 | 0.04331 | 4.5133 | 4.5085 | 412.4021 | 168.9167 | 14.3221 | 14.3461 | 2290.8841 | 2477.7768
74.4834 | 3901.1918 | 250.0476 | 150.9917 | 115.029 | 35.0207 | 15.5318 | 30.0215 | 202.9671 | 0.0292 | 4.5021 | 4.492 | 412.9355 | 170.5308 | 14.3274 | 14.3584 | 2329.927 | 2508.2367
74.4917 | 3899.1678 | 249.7217 | 151.0828 | 115.1074 | 34.8965 | 15.4989 | 29.7909 | 201.3371 | 0.02823 | 4.5012 | 4.5054 | 412.767 | 168.2652 | 14.3182 | 14.3487 | 2339.3232 | 2465.9492
74.5 | 3898.2152 | 250.0295 | 151.0587 | 114.8927 | 34.9747 | 15.5237 | 30.0814 | 200.2032 | 0.04948 | 4.5054 | 4.5008 | 412.4021 | 172.3267 | 14.3346 | 14.3461 | 2302.3864 | 2582.2804
74.5084 | 3899.8706 | 249.9571 | 150.9186 | 114.9587 | 34.9425 | 15.5509 | 29.8371 | 206.9499 | 0.04437 | 4.4994 | 4.4941 | 411.7564 | 172.7337 | 14.3195 | 14.3526 | 2316.8047 | 2526.5451
74.5167 | 3898.1099 | 250.1382 | 151.1043 | 114.8823 | 35.122 | 15.5442 | 30.1229 | 194.4061 | 0.04204 | 4.4846 | 4.4853 | 413.16 | 169.5669 | 14.3346 | 14.352 | 2345.3174 | 2529.6235
74.525 | 3898.2629 | 250.1201 | 150.9736 | 114.9939 | 34.9816 | 15.4931 | 30.0883 | 205.9719 | 0.05112 | 4.5006 | 4.5024 | 411.8125 | 168.7506 | 14.3215 | 14.3533 | 2324.5809 | 2444.5624
74.5334 | 3897.9763 | 249.8847 | 151.0828 | 114.8514 | 35.0346 | 15.575 | 29.9823 | 200.7701 | 0.04719 | 4.5111 | 4.5018 | 412.2617 | 170.5909 | 14.3274 | 14.3533 | 2336.4072 | 2547.9319
74.5417 | 3900.6682 | 250.1563 | 151.0373 | 114.87 | 34.9494 | 15.5299 | 29.897 | 207.6302 | 0.05281 | 4.5021 | 4.5057 | 413.132 | 169.4254 | 14.3287 | 14.3565 | 2301.2524 | 2499.9736
74.55 | 3903.7639 | 250.4098 | 150.9126 | 115.19 | 34.9356 | 15.4466 | 29.9362 | 202.3434 | 0.047 | 4.5042 | 4.5042 | 411.5037 | 169.5866 | 14.3228 | 14.361 | 2351.3115 | 2493.0067
74.5584 | 3899.9221 | 250.0295 | 150.9461 | 115.0703 | 34.9609 | 15.4384 | 30.2265 | 195.7809 | 0.05617 | 4.4903 | 4.4963 | 413.4127 | 169.9619 | 14.3215 | 14.3545 | 2279.2199 | 2554.2507
74.5667 | 3902.6991 | 250.5546 | 150.9066 | 114.9835 | 35.0231 | 15.3614 | 29.8648 | 199.3386 | 0.05292 | 4.5069 | 4.5033 | 413.3846 | 169.4896 | 14.3241 | 14.3416 | 2280.0299 | 2559.5974
74.575 | 3898.8643 | 249.5407 | 151.0252 | 114.62 | 35.1473 | 15.3407 | 29.9362 | 200.4725 | 0.05933 | 4.4997 | 4.4908 | 410.8019 | 168.3885 | 14.3261 | 14.3468 | 2307.7325 | 2476.1566
74.5834 | 3901.4532 | 250.1201 | 150.922 | 114.9815 | 35.0737 | 15.4002 | 30.2335 | 206.7373 | 0.05687 | 4.5096 | 4.4984 | 412.5986 | 168.8985 | 14.33 | 14.3623 | 2322.1509 | 2554.5748
74.5917 | 3900.6883 | 250.0295 | 150.9977 | 115.095 | 34.8297 | 15.4307 | 29.8832 | 198.5165 | 0.04643 | 4.5054 | 4.5018 | 412.3179 | 169.981 | 14.3248 | 14.352 | 2291.2082 | 2516.6618
74.6 | 3901.1593 | 249.9571 | 150.9246 | 115.19 | 35.1473 | 15.4283 | 29.618 | 204.6112 | 0.04791 | 4.4961 | 4.495 | 411.5879 | 169.1716 | 14.3215 | 14.3559 | 2303.3584 | 2526.2211
74.6084 | 3899.8545 | 249.7036 | 150.9521 | 115.0537 | 34.9954 | 15.4292 | 30.1021 | 205.7451 | 0.04505 | 4.4888 | 4.4926 | 412.8232 | 168.3756 | 14.3373 | 14.3513 | 2299.3083 | 2574.0173
74.6167 | 3897.7153 | 249.939 | 151.0132 | 115.0537 | 35.1013 | 15.4887 | 30.2611 | 199.4803 | 0.04608 | 4.5018 | 4.5146 | 412.8793 | 168.4034 | 14.3248 | 14.3565 | 2332.1951 | 2522.0085
74.625 | 3897.0976 | 250.3373 | 150.9977 | 115.0599 | 35.0553 | 15.4984 | 29.897 | 193.5131 | 0.05676 | 4.4976 | 4.4972 | 411.3634 | 168.6391 | 14.3307 | 14.3578 | 2332.3571 | 2521.3604
74.6334 | 3898.7037 | 250.3192 | 151.0373 | 115.3964 | 35.007 | 15.5223 | 29.8486 | 199.3244 | 0.06235 | 4.5072 | 4.5002 | 413.1039 | 168.8406 | 14.3314 | 14.3455 | 2318.9108 | 2489.7663
74.6417 | 3904.3395 | 250.9891 | 150.9917 | 115.1487 | 34.7837 | 15.494 | 29.9431 | 203.5907 | 0.05906 | 4.522 | 4.5079 | 412.0371 | 168.2703 | 14.3287 | 14.352 | 2273.7118 | 2541.127
74.65 | 3900.4779 | 250.2468 | 151.1404 | 115.1529 | 34.8942 | 15.4696 | 30.1067 | 200.8693 | 0.06228 | 4.5081 | 4.5076 | 412.9916 | 169.2811 | 14.3267 | 14.3461 | 2286.186 | 2550.3622
74.6584 | 3901.0517 | 249.9933 | 151.0949 | 114.9753 | 34.908 | 15.4129 | 29.7494 | 204.7104 | 0.04585 | 4.5048 | 4.5171 | 411.7845 | 169.0605 | 14.3314 | 14.3474 | 2305.9505 | 2516.4998
74.6667 | 3898.1375 | 250.0476 | 151.0949 | 115.1074 | 35.0023 | 15.4008 | 29.897 | 202.7828 | 0.05237 | 4.4806 | 4.4993 | 413.3846 | 168.6307 | 14.336 | 14.3507 | 2337.8652 | 2586.817
74.675 | 3900.7906 | 249.7217 | 151.1465 | 114.7564 | 34.9816 | 15.4474 | 30.1413 | 195.6676 | 0.0491 | 4.4894 | 4.503 | 412.5144 | 172.2236 | 14.3221 | 14.3487 | 2344.6694 | 2497.2193
74.6834 | 3901.0344 | 249.8847 | 151.1525 | 115.0599 | 34.8435 | 15.4504 | 29.7909 | 198.4314 | 0.05235 | 4.4834 | 4.4954 | 411.3072 | 170.3088 | 14.3261 | 14.35 | 2346.9374 | 2490.5764
74.6917 | 3898.995 | 249.5588 | 151.1465 | 114.9154 | 35.053 | 15.4593 | 29.9477 | 204.7388 | 0.04686 | 4.5024 | 4.4981 | 412.2056 | 169.3764 | 14.3274 | 14.3455 | 2349.5295 | 2552.3065
74.7 | 3898.5287 | 249.8123 | 151.1164 | 115.2024 | 35.1611 | 15.4998 | 30.003 | 194.2785 | 0.03996 | 4.4973 | 4.5109 | 412.5424 | 170.2335 | 14.33 | 14.3571 | 2329.117 | 2495.7611
74.7084 | 3904.098 | 250.6089 | 151.3803 | 114.9113 | 34.7837 | 15.5342 | 29.784 | 202.9529 | 0.02467 | 4.5121 | 4.5152 | 411.2792 | 168.6809 | 14.33 | 14.3507 | 2295.0963 | 2544.2054
74.7167 | 3903.2462 | 250.0295 | 151.1009 | 115.0475 | 35.0415 | 15.6139 | 29.7771 | 199.9622 | 0.05207 | 4.4948 | 4.4941 | 411.981 | 169.6089 | 14.3274 | 14.3474 | 2330.4131 | 2559.9215
74.725 | 3899.8285 | 250.1382 | 151.0949 | 115.1012 | 34.9425 | 15.6137 | 29.9431 | 196.6314 | 0.04393 | 4.4885 | 4.4972 | 413.8899 | 170.2351 | 14.3314 | 14.3565 | 2301.0904 | 2520.2263
74.7334 | 3901.1955 | 249.939 | 151.0098 | 114.9711 | 34.9034 | 15.558 | 29.7448 | 203.5057 | 0.04317 | 4.5006 | 4.503 | 414.1426 | 168.6294 | 14.3281 | 14.3513 | 2328.469 | 2505.9684
74.7417 | 3900.4286 | 250.1744 | 151.0158 | 115.2375 | 35.0415 | 15.5321 | 29.7771 | 193.8533 | 0.04792 | 4.4963 | 4.5042 | 412.1775 | 169.8038 | 14.3314 | 14.3487 | 2315.5087 | 2568.8326
74.75 | 3902.3555 | 250.4822 | 150.9762 | 114.8823 | 35.175 | 15.5283 | 29.9108 | 203.2222 | 0.05286 | 4.4894 | 4.5061 | 413.2443 | 169.7163 | 14.3221 | 14.3455 | 2336.5692 | 2536.4284
74.7584 | 3897.357 | 249.7579 | 150.9823 | 115.1611 | 35.0093 | 15.5091 | 29.9569 | 203.5765 | 0.05246 | 4.5069 | 4.5008 | 412.8512 | 168.2031 | 14.3215 | 14.352 | 2297.3643 | 2437.5955
74.7667 | 3901.7388 | 250.7538 | 150.9642 | 114.9009 | 34.984 | 15.5259 | 29.9846 | 191.7272 | 0.05025 | 4.5072 | 4.5008 | 414.4514 | 169.439 | 14.3241 | 14.3565 | 2330.251 | 2515.8517
74.775 | 3897.335 | 249.6674 | 150.9702 | 114.9649 | 34.8435 | 15.4873 | 29.95 | 202.8962 | 0.06047 | 4.4951 | 4.4975 | 413.6373 | 170.8157 | 14.3346 | 14.3552 | 2310.4866 | 2502.89
74.7834 | 3896.421 | 249.776 | 150.9066 | 114.9236 | 35.2739 | 15.4544 | 30.222 | 206.6522 | 0.04986 | 4.5012 | 4.481 | 414.2268 | 169.0756 | 14.3314 | 14.3513 | 2348.2335 | 2563.3239
74.7917 | 3900.1703 | 250.1382 | 150.9487 | 114.841 | 34.9701 | 15.4461 | 29.7587 | 200.2599 | 0.05319 | 4.487 | 4.4853 | 412.1494 | 169.4801 | 14.3254 | 14.3461 | 2286.5101 | 2512.2872
74.8 | 3900.4924 | 250.0295 | 150.8851 | 114.7398 | 35.0162 | 15.4307 | 29.9108 | 203.7608 | 0.04923 | 4.5078 | 4.4966 | 411.4476 | 170.4484 | 14.334 | 14.3559 | 2329.765 | 2548.0939
74.8084 | 3899.4841 | 250.1744 | 150.7758 | 114.7811 | 34.9034 | 15.4449 | 30.222 | 204.0017 | 0.04956 | 4.4894 | 4.5048 | 412.767 | 168.64 | 14.332 | 14.3409 | 2319.7208 | 2559.1114
74.8167 | 3899.4101 | 249.6855 | 150.8576 | 114.8885 | 34.9701 | 15.4589 | 29.8648 | 202.2442 | 0.05502 | 4.4976 | 4.4987 | 412.2617 | 169.163 | 14.3267 | 14.3533 | 2229.3228 | 2538.2106
74.825 | 3899.0452 | 249.7942 | 150.8455 | 114.9773 | 34.9103 | 15.4683 | 29.7518 | 200.274 | 0.04657 | 4.4958 | 4.4938 | 412.5705 | 168.9982 | 14.3267 | 14.3552 | 2395.7005 | 2502.89
74.8334 | 3902.7345 | 249.9571 | 150.7879 | 114.8101 | 34.9356 | 15.4938 | 29.8301 | 194.9872 | 0.04963 | 4.5009 | 4.5054 | 411.3353 | 171.2829 | 14.3267 | 14.3487 | 2320.0448 | 2488.3081
74.8417 | 3902.2412 | 250.1382 | 150.8516 | 115.0083 | 35.0507 | 15.4695 | 30.1575 | 201.0536 | 0.06296 | 4.4828 | 4.4901 | 413.0758 | 170.7008 | 14.3307 | 14.3526 | 2284.404 | 2528.4894
74.85 | 3899.2846 | 249.9209 | 150.9427 | 114.8947 | 35.03 | 15.4463 | 30.0837 | 201.3512 | 0.04944 | 4.4918 | 4.4987 | 412.7389 | 170.2982 | 14.336 | 14.3513 | 2252.3273 | 2487.336
74.8584 | 3900.2634 | 249.8304 | 150.9883 | 114.9526 | 34.9356 | 15.4223 | 30.1482 | 202.9387 | 0.05416 | 4.4997 | 4.4889 | 412.8793 | 169.3514 | 14.3281 | 14.3533 | 2312.9167 | 2492.6827
74.8667 | 3901.2148 | 250.102 | 151.0734 | 114.9422 | 35.0829 | 15.43 | 30.2427 | 204.7955 | 0.06115 | 4.4897 | 4.4901 | 412.2056 | 170.6828 | 14.3333 | 14.352 | 2277.4378 | 2570.7769
74.875 | 3899.005 | 249.8123 | 151.0734 | 115.0661 | 35.0093 | 15.4057 | 30.0099 | 203.2505 | 0.05899 | 4.509 | 4.5088 | 412.767 | 169.0702 | 14.336 | 14.361 | 2299.4704 | 2478.7489
74.8834 | 3900.25 | 250.6813 | 151.125 | 115.2044 | 35.0047 | 15.4113 | 30.0054 | 199.4803 | 0.05142 | 4.5027 | 4.5164 | 412.5424 | 170.818 | 14.3307 | 14.3584 | 2287.9681 | 2533.9981
74.8917 | 3897.8284 | 249.1967 | 151.1465 | 114.9897 | 35.0829 | 15.443 | 30.0837 | 203.6757 | 0.05356 | 4.4951 | 4.4859 | 412.7389 | 172.1696 | 14.3333 | 14.3487 | 2340.4573 | 2522.3326
74.9 | 3898.8794 | 249.3415 | 151.1645 | 115.0661 | 34.8504 | 15.4678 | 29.9039 | 199.2819 | 0.05742 | 4.4936 | 4.4901 | 413.3846 | 168.4142 | 14.3386 | 14.3565 | 2283.108 | 2607.2316
74.9084 | 3900.8158 | 250.1382 | 151.2041 | 114.8885 | 34.9701 | 15.4432 | 29.9708 | 195.1006 | 0.04833 | 4.5036 | 4.5048 | 412.4021 | 169.0075 | 14.3155 | 14.3526 | 2347.5854 | 2492.0346
74.9167 | 3902.7321 | 250.3916 | 151.125 | 114.9133 | 35.0507 | 15.4365 | 30.0515 | 192.4218 | 0.0353 | 4.503 | 4.5045 | 413.4127 | 169.0114 | 14.3314 | 14.3461 | 2371.4 | 2512.9353
74.925 | 3900.0251 | 249.1605 | 151.2282 | 114.9422 | 35.4533 | 15.4859 | 29.9777 | 201.2945 | 0.03436 | 4.4867 | 4.496 | 411.6722 | 171.5577 | 14.3281 | 14.3507 | 2302.2244 | 2482.9614
74.9334 | 3896.4936 | 250.0114 | 151.0855 | 114.9959 | 34.8781 | 15.5014 | 30.0907 | 202.3576 | 0.02964 | 4.4852 | 4.4843 | 413.3004 | 169.1581 | 14.3261 | 14.3513 | 2312.5926 | 2558.6253
74.9417 | 3898.2908 | 249.2691 | 151.1766 | 114.6696 | 34.9379 | 15.5089 | 29.9916 | 202.7544 | 0.04262 | 4.4816 | 4.4993 | 412.1775 | 169.7092 | 14.33 | 14.3559 | 2331.8711 | 2540.4789
74.95 | 3901.2125 | 250.0657 | 151.0218 | 114.6634 | 34.8251 | 15.5108 | 30.2496 | 204.7104 | 0.04468 | 4.4973 | 4.4999 | 412.2617 | 169.3145 | 14.3248 | 14.352 | 2374.8021 | 2567.2124
74.9584 | 3900.7627 | 250.5727 | 151.0459 | 114.9546 | 34.8321 | 15.5243 | 29.9916 | 203.4915 | 0.04473 | 4.5009 | 4.5109 | 413.9461 | 168.7731 | 14.3346 | 14.3468 | 2303.6824 | 2556.357
74.9667 | 3899.2868 | 250.2287 | 150.9092 | 115.062 | 34.9518 | 15.5141 | 30.1114 | 195.2423 | 0.05895 | 4.4909 | 4.4856 | 413.0197 | 171.8731 | 14.3333 | 14.3571 | 2264.9636 | 2518.4441
74.975 | 3902.5291 | 250.3192 | 151.0064 | 115.0558 | 35.1566 | 15.4998 | 29.9985 | 203.208 | 0.05675 | 4.5 | 4.4874 | 412.6828 | 169.5944 | 14.3267 | 14.3559 | 2309.6766 | 2557.8152
74.9834 | 3898.4688 | 249.5588 | 150.8911 | 114.6283 | 34.9449 | 15.4879 | 30.2635 | 195.1006 | 0.0497 | 4.5084 | 4.5085 | 412.0933 | 172.9488 | 14.332 | 14.3474 | 2259.4554 | 2524.7629
74.9917 | 3899.5966 | 250.3192 | 150.9092 | 115.1673 | 34.8573 | 15.5 | 29.9108 | 201.4363 | 0.06056 | 4.5136 | 4.51 | 413.1039 | 171.6353 | 14.3234 | 14.3481 | 2291.5322 | 2596.8623
75 | 3899.8311 | 250.1201 | 150.9092 | 115.062 | 34.9518 | 15.4763 | 30.0054 | 202.4568 | 0.06143 | 4.5033 | 4.496 | 410.5773 | 169.4837 | 14.3327 | 14.3552 | 2228.0267 | 2461.4126
75.0084 | 3898.883 | 250.0657 | 150.9092 | 115.0558 | 34.9978 | 15.4765 | 29.9985 | 203.8033 | 0.04449 | 4.5063 | 4.4993 | 412.2336 | 169.365 | 14.332 | 14.3539 | 2283.27 | 2501.9179
75.0167 | 3900.9549 | 250.3011 | 150.8241 | 114.9608 | 34.8919 | 15.4598 | 29.9985 | 203.9876 | 0.0442 | 4.5042 | 4.4987 | 412.7389 | 168.5644 | 14.3314 | 14.3507 | 2325.0669 | 2608.5278
75.025 | 3896.7231 | 249.251 | 150.8301 | 114.9195 | 34.8988 | 15.4558 | 30.1644 | 199.778 | 0.05033 | 4.509 | 4.4966 | 412.7389 | 168.6905 | 14.3294 | 14.3565 | 2311.1346 | 2512.7733
75.0334 | 3899.5323 | 250.1201 | 150.7329 | 114.9257 | 34.9587 | 15.4688 | 30.0653 | 206.8223 | 0.04986 | 4.5051 | 4.5161 | 412.2336 | 171.9187 | 14.3201 | 14.3526 | 2358.2777 | 2549.066
75.0417 | 3894.5182 | 249.1967 | 150.9152 | 114.7522 | 35.03 | 15.472 | 29.9777 | 203.1655 | 0.04624 | 4.4909 | 4.4764 | 412.4301 | 169.3478 | 14.3215 | 14.3442 | 2291.0462 | 2473.5642
75.05 | 3902.197 | 249.8123 | 150.818 | 115.0083 | 34.8919 | 15.4765 | 29.9455 | 205.6034 | 0.05184 | 4.4891 | 4.4923 | 413.2162 | 169.1361 | 14.33 | 14.3481 | 2247.3052 | 2591.8396
75.0584 | 3896.9291 | 249.1605 | 150.8697 | 114.7605 | 35.0393 | 15.4683 | 30.1461 | 196.192 | 0.06343 | 4.4994 | 4.503 | 411.2792 | 171.9719 | 14.3314 | 14.3578 | 2257.0254 | 2499.9736
75.0667 | 3898.3739 | 249.7398 | 150.8241 | 114.967 | 34.8459 | 15.4441 | 30.0584 | 203.0946 | 0.06921 | 4.4961 | 4.4923 | 411.2511 | 169.1635 | 14.3366 | 14.3507 | 2313.8887 | 2499.9736
75.075 | 3895.5714 | 249.6312 | 150.8362 | 115.0145 | 34.8459 | 15.423 | 30.1644 | 202.5277 | 0.05624 | 4.5205 | 4.5158 | 412.6547 | 168.6936 | 14.3267 | 14.3448 | 2249.4112 | 2581.1462
75.0834 | 3900.1692 | 249.9209 | 150.8455 | 114.9732 | 35.0116 | 15.399 | 30.4363 | 197.8928 | 0.05332 | 4.4858 | 4.4846 | 411.5599 | 169.122 | 14.3314 | 14.3468 | 2270.4717 | 2459.6304
75.0917 | 3900.8135 | 249.595 | 150.9367 | 115.0579 | 35.1061 | 15.3799 | 30.2659 | 194.236 | 0.05685 | 4.4951 | 4.5005 | 413.3285 | 169.1714 | 14.3386 | 14.3545 | 2295.2582 | 2567.2124
75.1 | 3899.3461 | 249.8847 | 150.9668 | 115.126 | 34.8643 | 15.45 | 30.0768 | 203.1371 | 0.04646 | 4.4939 | 4.4966 | 413.5811 | 168.3477 | 14.3261 | 14.3552 | 2316.6427 | 2533.674
75.1084 | 3899.3781 | 249.9933 | 151.0794 | 115.0744 | 34.9127 | 15.4672 | 30.2843 | 206.8932 | 0.04644 | 4.4976 | 4.4901 | 413.16 | 169.2266 | 14.3267 | 14.3507 | 2339.4853 | 2497.0573
75.1167 | 3901.4953 | 249.9933 | 151.058 | 115.2395 | 34.885 | 15.4411 | 30.0976 | 206.2412 | 0.04954 | 4.5142 | 4.4898 | 412.5705 | 169.0496 | 14.3261 | 14.3455 | 2336.7312 | 2541.289
75.125 | 3899.3745 | 249.7398 | 151.0701 | 114.9133 | 35.0507 | 15.4389 | 30.1575 | 203.2222 | 0.05512 | 4.4945 | 4.4954 | 412.767 | 169.2512 | 14.3215 | 14.3559 | 2267.7176 | 2538.8587
75.1334 | 3900.4232 | 250.5003 | 151.0459 | 115.2705 | 34.9725 | 15.4933 | 30.1322 | 194.8455 | 0.03259 | 4.5093 | 4.514 | 412.9635 | 169.3839 | 14.3201 | 14.35 | 2282.136 | 2569.1567
75.1417 | 3902.2704 | 249.9933 | 151.0339 | 114.9794 | 35.0185 | 15.6133 | 30.2843 | 198.1905 | 0.03227 | 4.4936 | 4.5134 | 413.7215 | 169.1518 | 14.3373 | 14.3604 | 2296.3923 | 2557.1671
75.15 | 3901.8031 | 251.0072 | 151.0915 | 115.3469 | 35.1106 | 15.6373 | 30.1644 | 208.0979 | 0.04682 | 4.5263 | 4.5137 | 413.3285 | 169.2197 | 14.3281 | 14.352 | 2290.0741 | 2563.972
75.1584 | 3900.095 | 250.0839 | 151.1431 | 115.0331 | 35.0784 | 15.5741 | 30.1852 | 206.7089 | 0.0456 | 4.5057 | 4.5085 | 412.4301 | 168.7709 | 14.3155 | 14.3494 | 2352.7696 | 2468.2175
75.1667 | 3898.1946 | 249.939 | 151.1156 | 115.1632 | 34.9057 | 15.5005 | 30.0653 | 204.6679 | 0.04632 | 4.4903 | 4.4957 | 411.3072 | 169.2886 | 14.3162 | 14.3507 | 2251.5173 | 2515.5277
75.175 | 3901.502 | 250.3373 | 151.1491 | 115.1467 | 34.9933 | 15.4697 | 29.8349 | 203.6757 | 0.05133 | 4.4897 | 4.4926 | 413.6092 | 169.4827 | 14.3201 | 14.3539 | 2323.2849 | 2483.4475
75.1834 | 3897.2935 | 249.9209 | 151.1156 | 115.0207 | 34.9057 | 15.4535 | 29.8533 | 199.7354 | 0.05023 | 4.5009 | 4.5061 | 413.3285 | 169.6036 | 14.3228 | 14.3571 | 2296.8783 | 2504.3482
75.1917 | 3898.3088 | 250.283 | 151.1156 | 114.8906 | 34.9725 | 15.4573 | 29.8141 | 195.4975 | 0.03882 | 4.5018 | 4.5085 | 413.2723 | 171.7792 | 14.3201 | 14.3481 | 2327.011 | 2531.0817
75.2 | 3899.1472 | 249.7036 | 151.0882 | 114.808 | 34.8805 | 15.5047 | 29.7219 | 200.5575 | 0.04594 | 4.4909 | 4.5097 | 412.7109 | 170.8671 | 14.3294 | 14.3461 | 2308.2186 | 2564.134
75.2084 | 3900.828 | 250.283 | 151.0547 | 114.9381 | 35.0255 | 15.5258 | 29.4959 | 206.4963 | 0.04787 | 4.5036 | 4.492 | 412.5424 | 169.4602 | 14.3314 | 14.3559 | 2287.9681 | 2487.66
75.2167 | 3899.6905 | 250.1744 | 151.0486 | 115.0207 | 35.0116 | 15.5291 | 29.3759 | 195.9652 | 0.05594 | 4.5081 | 4.4926 | 413.3285 | 168.939 | 14.3314 | 14.3468 | 2255.8914 | 2526.8691
75.225 | 3899.0595 | 249.8847 | 151.0185 | 115.0331 | 34.9196 | 15.5022 | 29.7081 | 193.8533 | 0.05919 | 4.5093 | 4.5021 | 412.6828 | 169.6108 | 14.334 | 14.3507 | 2301.2524 | 2551.1723
75.2334 | 3900.8003 | 249.5588 | 151.1217 | 115.0579 | 35.2119 | 15.4906 | 29.7888 | 204.7104 | 0.0689 | 4.49 | 4.4853 | 412.9635 | 169.8193 | 14.3314 | 14.3584 | 2286.3481 | 2571.911
75.2417 | 3900.3777 | 249.776 | 150.991 | 115.0104 | 35.0002 | 15.5082 | 29.7358 | 197.3968 | 0.05607 | 4.5063 | 4.4975 | 412.767 | 169.0028 | 14.3254 | 14.3481 | 2264.9636 | 2507.1026
75.25 | 3900.8318 | 249.9933 | 151.0701 | 115.2292 | 35.0853 | 15.5176 | 29.9801 | 194.7037 | 0.06283 | 4.5036 | 4.4987 | 413.525 | 169.8346 | 14.332 | 14.3461 | 2294.4482 | 2527.5172
75.2584 | 3902.6898 | 250.6813 | 150.9849 | 115.0641 | 34.9012 | 15.4609 | 29.6897 | 202.471 | 0.05772 | 4.5263 | 4.5183 | 411.5879 | 169.2827 | 14.33 | 14.3481 | 2283.108 | 2482.7994
75.2667 | 3898.1944 | 249.7217 | 150.8938 | 115.2168 | 35.0185 | 15.4489 | 29.7011 | 196.8723 | 0.05903 | 4.4976 | 4.5054 | 413.6934 | 170.2433 | 14.3267 | 14.3397 | 2318.2628 | 2501.9179
75.275 | 3900.6636 | 250.0657 | 150.9454 | 114.9567 | 34.9933 | 15.4363 | 29.7289 | 203.619 | 0.05434 | 4.5084 | 4.4999 | 411.3914 | 172.7393 | 14.3175 | 14.3513 | 2309.5146 | 2506.2925
75.2834 | 3900.2291 | 250.4279 | 150.9514 | 114.8906 | 35.0255 | 15.3719 | 29.8141 | 195.7809 | 0.05439 | 4.5118 | 4.5039 | 412.5144 | 172.3188 | 14.3169 | 14.3448 | 2318.2628 | 2544.5294
75.2917 | 3902.3561 | 250.7175 | 150.9575 | 114.903 | 35.0393 | 15.3329 | 29.6689 | 203.0237 | 0.05314 | 4.5121 | 4.5088 | 412.0091 | 169.2183 | 14.3241 | 14.35 | 2279.7059 | 2545.0155
75.3 | 3904.6192 | 250.3192 | 150.8998 | 114.6903 | 35.014 | 15.3634 | 29.6436 | 193.2438 | 0.05512 | 4.5036 | 4.5042 | 412.9635 | 170.6894 | 14.3149 | 14.3507 | 2291.8562 | 2694.075
75.3084 | 3899.5736 | 250.6451 | 150.8147 | 114.998 | 34.9334 | 15.394 | 29.7219 | 193.91 | 0.04855 | 4.5 | 4.4969 | 413.6092 | 172.1283 | 14.3201 | 14.3507 | 2332.1951 | 2582.9285
75.3167 | 3898.6428 | 249.9933 | 150.9119 | 114.9567 | 35.1521 | 15.4298 | 29.8349 | 204.4978 | 0.05552 | 4.5072 | 4.5085 | 412.9916 | 168.732 | 14.3274 | 14.3552 | 2280.3539 | 2518.7681
75.325 | 3901.1732 | 250.1201 | 150.9454 | 114.9443 | 34.8206 | 15.4418 | 29.662 | 199.7638 | 0.04241 | 4.49 | 4.5005 | 412.2617 | 170.008 | 14.3261 | 14.3416 | 2239.043 | 2520.2263
75.3334 | 3898.9334 | 250.2649 | 150.7752 | 114.6655 | 35.1452 | 15.4434 | 29.987 | 202.1591 | 0.05142 | 4.5163 | 4.4984 | 412.8793 | 170.2662 | 14.3287 | 14.3565 | 2350.9875 | 2529.7855
75.3417 | 3902.0708 | 249.8847 | 150.7571 | 115.1467 | 35.205 | 15.4768 | 30.047 | 206.9357 | 0.04658 | 4.5075 | 4.5168 | 412.4863 | 169.3947 | 14.3254 | 14.3409 | 2365.7299 | 2518.4441
75.35 | 3898.2494 | 249.1967 | 150.7631 | 115.1591 | 34.7953 | 15.4892 | 29.7958 | 202.5985 | 0.03893 | 4.4958 | 4.5064 | 413.4688 | 168.4389 | 14.3267 | 14.3487 | 2303.8445 | 2521.0364
75.3584 | 3904.041 | 250.3373 | 150.7631 | 115.0868 | 34.9265 | 15.5715 | 30.0861 | 190.2815 | 0.01935 | 4.5012 | 4.4947 | 412.5424 | 169.215 | 14.33 | 14.3559 | 2286.024 | 2576.6096
75.3667 | 3897.4104 | 249.8123 | 150.7966 | 114.998 | 34.9334 | 15.648 | 30.358 | 204.1718 | 0.04226 | 4.5136 | 4.5128 | 413.1039 | 170.6924 | 14.3234 | 14.3513 | 2296.5543 | 2482.6374
75.375 | 3900.4669 | 249.8123 | 150.9333 | 115.1405 | 34.9334 | 15.6398 | 30.2521 | 206.9782 | 0.04193 | 4.4846 | 4.5042 | 411.7283 | 169.5348 | 14.3215 | 14.3552 | 2228.6748 | 2517.1479
75.3834 | 3898.8401 | 250.1201 | 151.0486 | 115.0992 | 34.6756 | 15.5511 | 30.047 | 194.4203 | 0.04324 | 4.4951 | 4.5137 | 413.2723 | 169.1033 | 14.3155 | 14.3416 | 2257.5114 | 2523.1427
75.3917 | 3903.0207 | 250.2287 | 151.0426 | 114.9691 | 35.0071 | 15.5048 | 30.1669 | 202.1166 | 0.04563 | 4.4982 | 4.4999 | 412.2056 | 168.1859 | 14.3221 | 14.352 | 2285.862 | 2501.5939
75.4 | 3901.2893 | 250.0114 | 151.1337 | 114.9878 | 35.2396 | 15.5024 | 29.9226 | 193.7825 | 0.05596 | 4.4924 | 4.4739 | 414.1987 | 172.7635 | 14.3353 | 14.3513 | 2270.3097 | 2592.3257
75.4084 | 3896.1243 | 249.2329 | 151.1063 | 115.0868 | 35.2441 | 15.4725 | 30.0861 | 195.7668 | 0.05591 | 4.4873 | 4.4932 | 412.9355 | 172.1596 | 14.3234 | 14.3468 | 2318.9108 | 2487.9841
75.4167 | 3900.5039 | 250.2649 | 151.0882 | 114.8143 | 35.0462 | 15.4639 | 30.047 | 193.499 | 0.04827 | 4.5169 | 4.5021 | 412.7389 | 172.7497 | 14.3267 | 14.3526 | 2273.3878 | 2562.6758
75.425 | 3896.8568 | 249.6312 | 151.1337 | 114.8391 | 35.1798 | 15.4652 | 30.0747 | 202.4426 | 0.05305 | 4.49 | 4.4794 | 412.5424 | 171.0579 | 14.3254 | 14.3565 | 2317.4527 | 2443.9144
75.4334 | 3901.4643 | 250.1201 | 151.1063 | 114.8866 | 34.968 | 15.4631 | 30.1277 | 204.4695 | 0.05367 | 4.5036 | 4.5103 | 411.4757 | 171.2833 | 14.3281 | 14.3507 | 2280.8399 | 2512.7733
75.4417 | 3898.9094 | 249.3596 | 151.0547 | 114.9279 | 34.9611 | 15.4591 | 30.0678 | 202.1875 | 0.05831 | 4.4891 | 4.4972 | 414.3391 | 170.6219 | 14.3155 | 14.3526 | 2264.9636 | 2494.951
75.45 | 3899.862 | 249.4864 | 151.1518 | 114.899 | 34.9819 | 15.4427 | 30.0356 | 202.471 | 0.05335 | 4.5054 | 4.5005 | 411.5037 | 170.1007 | 14.3307 | 14.3468 | 2309.0286 | 2526.8691
75.4584 | 3899.7809 | 249.595 | 151.1458 | 115.0641 | 34.9012 | 15.4253 | 30.0608 | 200.2457 | 0.0565 | 4.4921 | 4.4782 | 412.2056 | 170.9758 | 14.3221 | 14.3455 | 2307.7325 | 2493.3308
75.4667 | 3902.6943 | 250.5546 | 151.1458 | 114.8329 | 34.8023 | 15.4648 | 30.0148 | 202.556 | 0.05225 | 4.4891 | 4.503 | 411.0546 | 170.8412 | 14.3221 | 14.352 | 2281.3259 | 2480.5311
75.475 | 3896.4843 | 249.7036 | 151.1217 | 114.6366 | 35.0071 | 15.4995 | 30.1138 | 201.3371 | 0.04987 | 4.5009 | 4.5033 | 412.6547 | 172.9835 | 14.3234 | 14.3604 | 2287.9681 | 2498.8395
75.4834 | 3901.2005 | 250.9529 | 151.0151 | 115.0579 | 34.8943 | 15.4944 | 30.0009 | 202.3292 | 0.04343 | 4.5175 | 4.5018 | 411.2511 | 169.1272 | 14.3261 | 14.3513 | 2290.0741 | 2529.2995
75.4917 | 3901.0093 | 250.0476 | 151.1002 | 115.0228 | 34.9611 | 15.5159 | 30.1208 | 205.6175 | 0.05725 | 4.5087 | 4.5103 | 414.0022 | 170.1777 | 14.3215 | 14.3513 | 2337.2172 | 2516.3378
75.5 | 3901.1957 | 250.0839 | 150.9756 | 115.029 | 34.968 | 15.4993 | 29.8626 | 204.1576 | 0.06239 | 4.5075 | 4.496 | 411.6441 | 170.7459 | 14.3149 | 14.3507 | 2287.9681 | 2543.7193
75.5084 | 3900.2483 | 250.4098 | 151.1063 | 115.1653 | 34.9082 | 15.487 | 30.0148 | 194.6471 | 0.05949 | 4.4888 | 4.499 | 412.4582 | 168.7347 | 14.3333 | 14.3552 | 2280.3539 | 2528.3273
75.5167 | 3896.8012 | 249.5407 | 151.0091 | 114.9279 | 35.014 | 15.4869 | 30.0148 | 203.8883 | 0.06141 | 4.5075 | 4.5103 | 411.2511 | 170.0989 | 14.3366 | 14.3545 | 2296.0683 | 2535.9423
75.525 | 3898.9702 | 249.776 | 151.0607 | 114.9279 | 34.9082 | 15.4722 | 30.0678 | 201.0111 | 0.05752 | 4.4961 | 4.5027 | 412.9916 | 169.9409 | 14.3208 | 14.3461 | 2348.7195 | 2554.0887
75.5334 | 3900.8584 | 250.5003 | 150.8878 | 114.8866 | 35.021 | 15.4812 | 30.1277 | 194.0659 | 0.05296 | 4.5045 | 4.5042 | 411.3914 | 172.6201 | 14.3149 | 14.3513 | 2329.927 | 2546.7978
75.5417 | 3900.5676 | 249.9571 | 150.8449 | 114.7792 | 34.9012 | 15.4594 | 30.1669 | 190.6075 | 0.05122 | 4.4963 | 4.503 | 411.7002 | 170.048 | 14.3195 | 14.3513 | 2316.1567 | 2507.1026
75.55 | 3899.7453 | 250.1382 | 150.8844 | 114.7729 | 34.9473 | 15.4497 | 29.9479 | 194.4628 | 0.05012 | 4.5033 | 4.5067 | 413.7776 | 172.5328 | 14.3241 | 14.3591 | 2281.974 | 2541.4511
75.5584 | 3894.7455 | 249.776 | 150.9119 | 114.8928 | 35.1338 | 15.4502 | 30.1347 | 194.2218 | 0.03716 | 4.5024 | 4.4957 | 412.3179 | 169.4696 | 14.3281 | 14.3539 | 2267.2316 | 2481.9893
75.5667 | 3900.0622 | 249.7036 | 150.8663 | 114.9216 | 34.8483 | 15.5049 | 30.0078 | 197.1983 | 0.03819 | 4.4885 | 4.4947 | 411.5037 | 170.6541 | 14.334 | 14.3533 | 2299.4704 | 2557.6532
75.575 | 3898.8422 | 249.5769 | 150.857 | 114.9341 | 34.968 | 15.5483 | 29.8626 | 190.5083 | 0.0268 | 4.5024 | 4.4914 | 411.6441 | 172.4735 | 14.332 | 14.3559 | 2266.2596 | 2507.4266
75.5834 | 3898.41 | 250.4279 | 150.857 | 114.5478 | 34.9611 | 15.5896 | 29.9087 | 197.2692 | 0.04214 | 4.5063 | 4.5119 | 413.4408 | 170.9596 | 14.3221 | 14.3397 | 2310.4866 | 2551.0103
75.5917 | 3899.6113 | 249.9933 | 150.8905 | 114.9878 | 34.8691 | 15.5612 | 30.1347 | 200.7559 | 0.0398 | 4.506 | 4.4923 | 413.2443 | 169.6703 | 14.3221 | 14.3545 | 2336.5692 | 2588.1131
75.6 | 3898.9217 | 249.6312 | 150.8449 | 115.0889 | 35.1936 | 15.5166 | 30.0886 | 202.9529 | 0.04768 | 4.5021 | 4.4898 | 412.7951 | 169.4197 | 14.3248 | 14.3494 | 2270.1477 | 2490.5764
75.6084 | 3899.4807 | 249.9209 | 150.8389 | 115.3366 | 34.9933 | 15.532 | 29.5167 | 194.9305 | 0.04802 | 4.4948 | 4.5027 | 414.1707 | 171.7123 | 14.3162 | 14.35 | 2344.3454 | 2577.5818
75.6167 | 3898.0269 | 249.6493 | 150.8844 | 115.0539 | 35.0487 | 15.5353 | 29.9964 | 193.5698 | 0.05164 | 4.5024 | 4.5082 | 412.5424 | 172.6042 | 14.3261 | 14.352 | 2294.6102 | 2493.8169
75.625 | 3901.3391 | 250.5003 | 150.8965 | 115.0827 | 35.1338 | 15.5534 | 30.0816 | 204.7388 | 0.04568 | 4.5048 | 4.5051 | 412.0371 | 170.7872 | 14.3221 | 14.3481 | 2347.5854 | 2503.8622
75.6334 | 3900.0841 | 249.9571 | 151.0332 | 115.0579 | 35.0002 | 15.5035 | 30.1069 | 204.271 | 0.05286 | 4.4915 | 4.4886 | 412.1775 | 169.2109 | 14.3063 | 14.3487 | 2301.2524 | 2474.2123
75.6417 | 3903.6625 | 250.1201 | 150.9026 | 114.9754 | 34.8552 | 15.4941 | 30.3857 | 195.1715 | 0.04503 | 4.4912 | 4.4822 | 412.5424 | 171.4118 | 14.3267 | 14.3435 | 2351.4735 | 2502.728
75.65 | 3901.1754 | 250.7175 | 150.93 | 114.9341 | 34.8092 | 15.494 | 30.3397 | 201.3087 | 0.04839 | 4.5124 | 4.5036 | 413.8899 | 169.8669 | 14.3228 | 14.3513 | 2354.3896 | 2532.8639
75.6584 | 3901.8017 | 250.8443 | 151.0969 | 114.7627 | 34.777 | 15.5028 | 29.9365 | 200.1606 | 0.04957 | 4.5157 | 4.4966 | 414.2268 | 169.5646 | 14.3215 | 14.3559 | 2345.1554 | 2521.1984
75.6667 | 3899.1269 | 250.0839 | 150.9421 | 115.2066 | 34.9542 | 15.5187 | 30.0078 | 200.7701 | 0.04478 | 4.5066 | 4.5152 | 413.553 | 169.0402 | 14.3215 | 14.3429 | 2293.9622 | 2576.6096
75.675 | 3900.0532 | 250.0476 | 151.0332 | 114.804 | 34.9819 | 15.5166 | 30.0886 | 199.3953 | 0.04556 | 4.5036 | 4.5033 | 413.0758 | 169.6359 | 14.3261 | 14.3578 | 2356.8196 | 2585.1968
75.6834 | 3898.9512 | 249.8666 | 151.0728 | 114.8701 | 35.2144 | 15.4754 | 29.9504 | 195.5542 | 0.04949 | 4.4773 | 4.4831 | 413.7776 | 169.0364 | 14.3182 | 14.3487 | 2291.3702 | 2550.3622
75.6917 | 3903.8661 | 250.3916 | 151.176 | 114.9465 | 34.929 | 15.47 | 30.0886 | 195.8376 | 0.05514 | 4.4979 | 4.4862 | 412.6266 | 168.8232 | 14.3307 | 14.35 | 2305.4645 | 2609.0139
75.7 | 3897.1074 | 250.0114 | 151.0728 | 115.0952 | 34.9888 | 15.4752 | 30.2015 | 203.9876 | 0.05992 | 4.4997 | 4.5045 | 412.1494 | 169.0031 | 14.3248 | 14.3461 | 2268.3657 | 2534.4841
75.7084 | 3897.9178 | 250.0657 | 151.0788 | 114.8577 | 35.0418 | 15.4812 | 30.0425 | 200.9402 | 0.06973 | 4.5021 | 4.5152 | 411.8406 | 169.8014 | 14.3221 | 14.3468 | 2291.3702 | 2501.4318
75.7167 | 3902.2754 | 249.9752 | 151.1365 | 115.1613 | 35.0625 | 15.4774 | 29.9573 | 197.4818 | 0.07016 | 4.4897 | 4.495 | 411.2511 | 168.9924 | 14.3366 | 14.3468 | 2310.0006 | 2536.2664
75.725 | 3900.1143 | 249.3234 | 151.2095 | 115.0703 | 34.9082 | 15.4916 | 30.1208 | 198.6582 | 0.05742 | 4.4921 | 4.4901 | 412.6547 | 169.3694 | 14.3261 | 14.3552 | 2251.3553 | 2497.8674
75.7334 | 3896.352 | 249.7398 | 151.0332 | 115.0663 | 35.0096 | 15.5417 | 30.1693 | 202.6694 | 0.05506 | 4.5075 | 4.4862 | 413.3846 | 168.9529 | 14.3353 | 14.3513 | 2304.1685 | 2582.7664
75.7417 | 3903.3623 | 250.1563 | 151.2216 | 115.0952 | 34.83 | 15.5922 | 29.9365 | 201.9607 | 0.04722 | 4.5036 | 4.5079 | 411.8687 | 168.3317 | 14.3274 | 14.3409 | 2284.08 | 2523.6287
75.75 | 3899.7438 | 249.595 | 151.0848 | 115.0952 | 34.9888 | 15.563 | 29.9365 | 194.1368 | 0.05184 | 4.4867 | 4.4895 | 413.9461 | 172.4256 | 14.3261 | 14.3565 | 2303.8445 | 2515.3657
75.7584 | 3900.3827 | 250.0295 | 151.1063 | 115.0002 | 34.8829 | 15.5663 | 30.0425 | 201.8048 | 0.05149 | 4.5 | 4.4947 | 411.8125 | 168.9251 | 14.3208 | 14.3494 | 2287.3201 | 2472.106
75.7667 | 3898.8368 | 249.7398 | 151.103 | 114.8639 | 34.9957 | 15.5874 | 29.9964 | 199.126 | 0.0531 | 4.4915 | 4.5042 | 412.8512 | 168.7339 | 14.3294 | 14.3397 | 2315.9947 | 2504.6723
75.775 | 3900.2497 | 250.4279 | 151.0788 | 115.1963 | 34.9428 | 15.5716 | 29.9964 | 203.9025 | 0.04587 | 4.5115 | 4.4917 | 412.5424 | 168.4454 | 14.3241 | 14.3429 | 2281.974 | 2532.2159
75.7834 | 3899.9248 | 250.0476 | 150.9998 | 114.7916 | 34.9151 | 15.542 | 30.2867 | 198.0629 | 0.03628 | 4.4933 | 4.5131 | 413.8338 | 169.3982 | 14.3267 | 14.3533 | 2312.4306 | 2483.6095
75.7917 | 3899.6625 | 249.939 | 151.0179 | 115.0415 | 35.0877 | 15.5837 | 29.8235 | 195.3983 | 0.03241 | 4.4773 | 4.4892 | 411.6441 | 168.9822 | 14.3274 | 14.3468 | 2290.3981 | 2480.5311
75.8 | 3899.1106 | 250.5003 | 150.9086 | 115.0064 | 35.0487 | 15.5732 | 30.1025 | 196.0077 | 0.03442 | 4.5018 | 4.4837 | 412.5986 | 170.9426 | 14.332 | 14.3526 | 2326.363 | 2542.0991
75.8084 | 3899.5759 | 249.8304 | 150.9026 | 114.9816 | 34.968 | 15.5506 | 29.9157 | 204.1576 | 0.04467 | 4.4939 | 4.4911 | 413.525 | 169.6804 | 14.3267 | 14.35 | 2303.8445 | 2505.1583
75.8167 | 3898.0378 | 249.5407 | 150.9481 | 114.9403 | 34.975 | 15.5447 | 29.9756 | 200.6709 | 0.05081 | 4.5054 | 4.5042 | 414.0584 | 169.7652 | 14.332 | 14.3578 | 2323.4469 | 2514.3935
75.825 | 3898.3468 | 250.1563 | 150.9877 | 114.9527 | 35.0418 | 15.5646 | 30.2015 | 198.7433 | 0.04513 | 4.5048 | 4.5048 | 413.2723 | 171.2355 | 14.3228 | 14.3442 | 2326.687 | 2492.3587
75.8334 | 3900.6758 | 249.8847 | 150.9207 | 114.899 | 34.929 | 15.5054 | 29.9826 | 204.5687 | 0.05016 | 4.5006 | 4.5094 | 413.7215 | 170.6506 | 14.3353 | 14.3526 | 2303.1964 | 2593.9459
75.8417 | 3900.3157 | 250.283 | 150.8054 | 114.8577 | 35.0418 | 15.5179 | 29.9365 | 193.0738 | 0.04842 | 4.4921 | 4.4917 | 412.5986 | 172.7403 | 14.3274 | 14.3507 | 2273.8738 | 2593.7839
75.85 | 3898.4913 | 249.5588 | 150.863 | 114.9465 | 34.8231 | 15.536 | 30.3535 | 205.2348 | 0.0529 | 4.4939 | 4.4908 | 413.4688 | 169.8175 | 14.3307 | 14.352 | 2333.0051 | 2456.552
75.8584 | 3898.2092 | 249.9028 | 150.7082 | 115.2025 | 35.0027 | 15.5117 | 30.0564 | 204.0301 | 0.04643 | 4.4918 | 4.4755 | 412.3179 | 171.3693 | 14.3261 | 14.3539 | 2300.7664 | 2520.7123
75.8667 | 3901.0559 | 250.4098 | 150.9267 | 114.899 | 34.929 | 15.5049 | 30.1416 | 208.8775 | 0.04839 | 4.4933 | 4.4972 | 413.6373 | 168.8353 | 14.3346 | 14.3507 | 2296.5543 | 2564.296
75.875 | 3900.4399 | 250.102 | 150.8175 | 115.0188 | 35.0625 | 15.5429 | 30.2753 | 203.5907 | 0.05112 | 4.5078 | 4.5076 | 413.2162 | 168.6822 | 14.332 | 14.3468 | 2340.9433 | 2529.2995
75.8834 | 3901.4009 | 250.1382 | 150.851 | 114.8329 | 34.9082 | 15.5451 | 30.3328 | 198.3748 | 0.048 | 4.493 | 4.5097 | 414.5637 | 169.0576 | 14.3221 | 14.35 | 2311.4586 | 2565.4302
75.8917 | 3899.005 | 249.7036 | 150.9602 | 114.9052 | 34.9359 | 15.526 | 29.9895 | 201.1103 | 0.05156 | 4.4803 | 4.4895 | 412.2617 | 169.3072 | 14.3241 | 14.3461 | 2304.3305 | 2520.0643
75.9 | 3900.925 | 250.4098 | 150.9146 | 114.93 | 35.0165 | 15.5267 | 30.1233 | 204.9797 | 0.0561 | 4.5133 | 4.4947 | 413.9461 | 170.1602 | 14.3281 | 14.3455 | 2320.5308 | 2624.892
75.9084 | 3901.6141 | 250.5727 | 151.0058 | 115.0126 | 34.9497 | 15.5212 | 29.7913 | 195.2707 | 0.05128 | 4.4985 | 4.4798 | 412.7109 | 169.2484 | 14.3294 | 14.3526 | 2252.8133 | 2527.3552
75.9167 | 3895.524 | 250.0839 | 151.0514 | 115.1014 | 34.8369 | 15.5567 | 29.9434 | 201.1812 | 0.05721 | 4.4855 | 4.4715 | 413.1039 | 168.2562 | 14.3333 | 14.3416 | 2303.8445 | 2524.7629
75.925 | 3899.563 | 249.4864 | 151.1881 | 115.5038 | 34.968 | 15.5219 | 29.8096 | 201.2237 | 0.06933 | 4.5151 | 4.5155 | 412.2617 | 168.9956 | 14.3241 | 14.3539 | 2325.2289 | 2544.6915
75.9334 | 3900.2339 | 249.939 | 151.0909 | 115.2252 | 34.922 | 15.5453 | 29.7635 | 198.3464 | 0.06858 | 4.5039 | 4.4999 | 413.7215 | 169.0438 | 14.3155 | 14.35 | 2302.8724 | 2575.4755
75.9417 | 3904.0564 | 250.2287 | 151.1881 | 115.2128 | 34.6964 | 15.5291 | 29.8027 | 193.3714 | 0.05147 | 4.4855 | 4.496 | 411.616 | 171.8226 | 14.3327 | 14.3455 | 2300.9284 | 2483.4475
75.95 | 3901.9648 | 250.0476 | 151.1974 | 114.8288 | 34.9567 | 15.5426 | 30.1163 | 201.6631 | 0.05009 | 4.5299 | 4.4938 | 412.9355 | 169.9477 | 14.3386 | 14.3507 | 2308.7046 | 2521.1984
75.9584 | 3902.0239 | 250.1925 | 151.1941 | 115.0188 | 34.9567 | 15.4948 | 29.9573 | 205.0789 | 0.05249 | 4.4948 | 4.5042 | 412.5705 | 169.2425 | 14.3287 | 14.3429 | 2264.1536 | 2551.1723
75.9667 | 3899.3417 | 249.251 | 151.1606 | 114.9238 | 35.1684 | 15.5074 | 29.8513 | 196.7589 | 0.05189 | 4.4906 | 4.4846 | 411.9529 | 172.3414 | 14.3208 | 14.3468 | 2285.052 | 2469.1896
75.975 | 3900.7419 | 249.7942 | 151.3034 | 115.2025 | 34.9497 | 15.4757 | 29.8443 | 205.6601 | 0.04954 | 4.5081 | 4.5082 | 413.8338 | 169.0881 | 14.3314 | 14.3461 | 2348.8815 | 2528.9754
75.9834 | 3902.136 | 250.2106 | 151.109 | 114.8413 | 35.1822 | 15.4648 | 29.9712 | 208.3531 | 0.04638 | 4.4951 | 4.5109 | 412.6547 | 169.2902 | 14.3314 | 14.35 | 2280.1919 | 2521.1984
75.9917 | 3899.9783 | 249.7036 | 150.9998 | 115.0312 | 35.1293 | 15.4827 | 30.0242 | 194.8738 | 0.04884 | 4.4894 | 4.5064 | 412.767 | 170.9764 | 14.3373 | 14.352 | 2318.9108 | 2616.3048
76 | 3899.5338 | 250.102 | 150.9784 | 114.8888 | 35.1293 | 15.4353 | 30.0242 | 204.7104 | 0.0337 | 4.5136 | 4.5091 | 412.7951 | 169.7378 | 14.3281 | 14.352 | 2311.9446 | 2547.1218
76.0084 | 3900.9349 | 250.2106 | 150.8295 | 114.9363 | 35.1822 | 15.5087 | 29.8651 | 195.7101 | 0.01976 | 4.5214 | 4.5076 | 413.2723 | 171.7258 | 14.3169 | 14.3455 | 2388.5724 | 2542.9092
76.0167 | 3900.2664 | 249.7398 | 150.8598 | 115.0312 | 34.8646 | 15.5194 | 29.8651 | 193.3856 | 0.04511 | 4.4873 | 4.4898 | 412.8232 | 170.8612 | 14.3267 | 14.3474 | 2271.1197 | 2519.9022
76.025 | 3898.4068 | 250.5003 | 150.79 | 114.5873 | 34.8464 | 15.4996 | 29.6347 | 199.0693 | 0.0426 | 4.4997 | 4.4889 | 412.0091 | 169.6187 | 14.3314 | 14.3533 | 2298.4983 | 2530.4336
76.0334 | 3899.8514 | 249.8666 | 150.7626 | 115.0312 | 34.9705 | 15.4913 | 29.8121 | 191.0044 | 0.04915 | 4.5018 | 4.5073 | 412.3179 | 172.1591 | 14.3307 | 14.3455 | 2271.9297 | 2511.3151
76.0417 | 3898.3386 | 249.7579 | 150.6593 | 114.7276 | 34.8438 | 15.4896 | 30.3214 | 193.8533 | 0.04784 | 4.4915 | 4.4807 | 413.0477 | 170.992 | 14.3221 | 14.35 | 2258.1594 | 2532.0538
76.05 | 3903.358 | 250.3011 | 150.7565 | 114.9775 | 34.8577 | 15.5124 | 29.9642 | 194.477 | 0.05189 | 4.4985 | 4.5042 | 413.3846 | 169.6805 | 14.3201 | 14.3513 | 2288.6161 | 2611.1202
76.0584 | 3901.5126 | 250.4822 | 150.8872 | 115.1324 | 34.9245 | 15.5321 | 29.8721 | 203.9734 | 0.05043 | 4.5078 | 4.4996 | 412.7389 | 168.9504 | 14.3241 | 14.3507 | 2337.3792 | 2493.6548
76.0667 | 3904.2912 | 250.1744 | 150.8993 | 114.9837 | 34.7587 | 15.4873 | 29.9182 | 201.6489 | 0.04446 | 4.5136 | 4.5131 | 411.8687 | 168.4889 | 14.3215 | 14.3513 | 2285.538 | 2509.2088
76.075 | 3894.3909 | 249.4502 | 150.9844 | 114.7463 | 34.9705 | 15.4688 | 29.9182 | 197.2692 | 0.04868 | 4.493 | 4.5085 | 412.4021 | 172.7363 | 14.3267 | 14.3474 | 2253.2993 | 2480.5311
76.0834 | 3898.6725 | 250.5727 | 151.03 | 114.9487 | 34.7196 | 15.4689 | 29.9321 | 207.2192 | 0.03851 | 4.5235 | 4.5204 | 414.0022 | 169.8796 | 14.332 | 14.352 | 2320.3688 | 2547.6079
76.0917 | 3900.6324 | 249.9028 | 151.03 | 114.99 | 35.0304 | 15.499 | 29.9251 | 194.3352 | 0.05361 | 4.49 | 4.4926 | 413.5811 | 171.8805 | 14.3241 | 14.3468 | 2286.9961 | 2572.7211
76.1 | 3899.8725 | 249.776 | 151.2397 | 115.0437 | 34.6667 | 15.4691 | 30.0381 | 191.6564 | 0.05514 | 4.4897 | 4.4963 | 414.6198 | 172.3183 | 14.3208 | 14.3507 | 2342.7253 | 2537.4005
76.1084 | 3898.9314 | 249.5226 | 151.2183 | 115.1613 | 34.9567 | 15.4731 | 30.0103 | 190.8485 | 0.04716 | 4.5 | 4.5088 | 412.5986 | 168.845 | 14.3261 | 14.3487 | 2249.7352 | 2503.5381
76.1167 | 3899.4607 | 249.3234 | 151.2062 | 115.0974 | 34.8854 | 15.4429 | 30.151 | 190.9619 | 0.05696 | 4.4951 | 4.4981 | 413.4408 | 168.649 | 14.3281 | 14.3526 | 2310.6486 | 2531.0817
76.125 | 3900.6915 | 250.102 | 151.1727 | 115.1488 | 34.8369 | 15.454 | 29.9434 | 194.2927 | 0.05175 | 4.5096 | 4.5036 | 411.4757 | 171.1926 | 14.3162 | 14.3448 | 2291.6942 | 2516.1758
76.1334 | 3895.6175 | 249.4502 | 151.1848 | 115.0747 | 35.072 | 15.4657 | 30.0728 | 201.6489 | 0.06117 | 4.4821 | 4.5137 | 412.767 | 169.205 | 14.3221 | 14.3533 | 2328.793 | 2421.0694
76.1417 | 3900.5091 | 250.1744 | 151.361 | 115.0849 | 34.7127 | 15.4937 | 29.8721 | 203.3356 | 0.06515 | 4.4855 | 4.5097 | 412.8232 | 168.6615 | 14.3208 | 14.352 | 2232.7249 | 2438.5677
76.15 | 3901.7837 | 249.9571 | 151.2364 | 115.0499 | 34.9384 | 15.4785 | 29.886 | 201.2804 | 0.07146 | 4.5096 | 4.5088 | 411.981 | 170.1602 | 14.3254 | 14.3513 | 2320.3688 | 2531.2437
76.1584 | 3900.9674 | 250.2468 | 151.1332 | 115.1799 | 34.8186 | 15.492 | 30.0311 | 205.2065 | 0.05455 | 4.4951 | 4.4935 | 413.1039 | 170.0018 | 14.3327 | 14.3474 | 2278.5719 | 2493.1688
76.1667 | 3900.7332 | 250.4822 | 150.9114 | 114.9549 | 34.9384 | 15.5171 | 30.045 | 195.9369 | 0.06227 | 4.5042 | 4.5033 | 413.553 | 171.9869 | 14.334 | 14.3591 | 2267.3936 | 2546.9598
76.175 | 3903.8455 | 250.0114 | 150.9174 | 115.0561 | 35.0512 | 15.5358 | 30.052 | 204.838 | 0.0562 | 4.5048 | 4.5039 | 411.8687 | 170.3247 | 14.3208 | 14.35 | 2307.5705 | 2515.6897
76.1834 | 3903.3196 | 250.627 | 150.7747 | 115.0499 | 35.203 | 15.5577 | 29.833 | 201.6631 | 0.05006 | 4.5229 | 4.5042 | 411.8406 | 169.4282 | 14.3274 | 14.3513 | 2313.8887 | 2517.3099
76.1917 | 3900.6066 | 249.8123 | 150.7412 | 114.9549 | 34.9384 | 15.5342 | 29.939 | 202.2158 | 0.0536 | 4.4927 | 4.4856 | 413.2162 | 170.1782 | 14.3294 | 14.35 | 2259.4554 | 2550.8483
76.2 | 3900.2846 | 250.3373 | 150.6682 | 114.8661 | 35.1041 | 15.5059 | 29.7869 | 198.8708 | 0.05038 | 4.5069 | 4.4865 | 413.3285 | 169.0124 | 14.3195 | 14.352 | 2310.9726 | 2509.6949
76.2084 | 3897.7633 | 249.2691 | 150.7351 | 114.9673 | 35.0052 | 15.5027 | 29.8468 | 197.1558 | 0.04943 | 4.5006 | 4.507 | 412.7389 | 169.3099 | 14.3175 | 14.3461 | 2370.914 | 2479.235
76.2167 | 3898.0293 | 249.6493 | 150.65 | 115.0086 | 35.1041 | 15.4734 | 29.7869 | 203.0379 | 0.03372 | 4.5072 | 4.5091 | 412.9355 | 169.4659 | 14.3162 | 14.3448 | 2311.1346 | 2542.4232
76.225 | 3899.8776 | 249.9028 | 150.6956 | 114.9798 | 34.9661 | 15.5112 | 30.0198 | 198.6015 | 0.03094 | 4.4951 | 4.4905 | 412.4863 | 169.0481 | 14.3267 | 14.3455 | 2308.3805 | 2535.2942
76.2334 | 3899.5947 | 249.7217 | 150.8263 | 114.9261 | 34.8003 | 15.5395 | 29.8538 | 196.1211 | 0.03709 | 4.5036 | 4.5164 | 412.7951 | 170.6505 | 14.3314 | 14.352 | 2295.4203 | 2549.5521
76.2417 | 3902.0848 | 250.0839 | 150.9751 | 115.0623 | 34.8993 | 15.5265 | 29.9529 | 196.4188 | 0.04715 | 4.5024 | 4.5198 | 412.0371 | 169.2923 | 14.3267 | 14.3565 | 2263.3435 | 2500.4597
76.25 | 3898.613 | 249.7036 | 151.203 | 114.9198 | 34.5286 | 15.4935 | 30.0589 | 198.2472 | 0.04696 | 4.4988 | 4.4935 | 414.0584 | 169.0093 | 14.332 | 14.3533 | 2310.8106 | 2550.8483
76.2584 | 3900.5948 | 250.5727 | 151.1211 | 115.0272 | 34.9132 | 15.5601 | 30.1788 | 201.7481 | 0.04796 | 4.4966 | 4.5048 | 412.7109 | 170.0776 | 14.3228 | 14.3513 | 2360.5457 | 2499.4876
76.2667 | 3899.5776 | 250.4822 | 151.1179 | 115.2048 | 34.6875 | 15.5496 | 29.8999 | 203.3923 | 0.05483 | 4.5133 | 4.5021 | 412.6547 | 170.4629 | 14.3221 | 14.3513 | 2309.1906 | 2522.9806
76.275 | 3903.883 | 250.3554 | 151.0207 | 114.8848 | 35.0191 | 15.4964 | 29.9668 | 193.9809 | 0.05069 | 4.5051 | 4.5131 | 413.2162 | 171.4409 | 14.3215 | 14.3442 | 2343.0493 | 2470.1618
76.2834 | 3899.3101 | 249.595 | 151.136 | 114.9385 | 34.9731 | 15.472 | 30.0798 | 201.493 | 0.04878 | 4.4927 | 4.5082 | 412.4301 | 172.4422 | 14.3307 | 14.3487 | 2292.0182 | 2538.5347
76.2917 | 3900.9514 | 249.9933 | 151.2485 | 114.9798 | 35.0191 | 15.4686 | 29.9668 | 196.8015 | 0.04529 | 4.4927 | 4.4938 | 412.5424 | 171.6287 | 14.3208 | 14.3409 | 2261.7235 | 2527.6793
76.3 | 3897.9046 | 249.5588 | 151.1695 | 115.081 | 35.1319 | 15.464 | 29.9737 | 205.6034 | 0.04839 | 4.4961 | 4.4975 | 413.8338 | 169.9144 | 14.3188 | 14.3494 | 2295.4203 | 2518.9301
76.3084 | 3899.337 | 249.6855 | 151.2546 | 115.0375 | 34.9774 | 15.4793 | 29.9781 | 197.4818 | 0.04942 | 4.5003 | 4.5085 | 411.7845 | 171.0159 | 14.3274 | 14.352 | 2312.7546 | 2502.0799
76.3167 | 3894.6349 | 249.5769 | 151.2151 | 115.2172 | 34.8602 | 15.4895 | 29.9138 | 198.885 | 0.04701 | 4.5048 | 4.5158 | 412.5986 | 168.8869 | 14.3208 | 14.3513 | 2269.0137 | 2552.7925
76.325 | 3899.4139 | 249.1786 | 151.1876 | 115.0747 | 35.072 | 15.4999 | 29.8077 | 203.6332 | 0.05798 | 4.4963 | 4.5008 | 412.3179 | 168.6652 | 14.3103 | 14.3461 | 2347.0994 | 2498.3534
76.3334 | 3899.6498 | 249.8304 | 151.0784 | 115.0934 | 35.0399 | 15.4942 | 30.1996 | 200.8552 | 0.05387 | 4.5108 | 4.5018 | 412.5424 | 168.843 | 14.3234 | 14.3409 | 2364.9198 | 2523.7908
76.3417 | 3906.4915 | 250.6632 | 150.8961 | 115.1821 | 34.9271 | 15.4919 | 30.0337 | 200.4866 | 0.05237 | 4.4961 | 4.5057 | 411.8687 | 169.5462 | 14.332 | 14.3578 | 2324.9049 | 2549.2281
76.35 | 3899.8963 | 250.283 | 150.8961 | 115.4834 | 34.9982 | 15.4768 | 29.9459 | 203.8033 | 0.05343 | 4.503 | 4.5042 | 413.3846 | 169.0176 | 14.3314 | 14.3422 | 2308.7046 | 2555.0608
76.3584 | 3899.1765 | 249.8847 | 150.7989 | 114.9447 | 34.9271 | 15.4765 | 29.6625 | 194.2218 | 0.06778 | 4.5103 | 4.5051 | 411.7002 | 171.6677 | 14.3261 | 14.3403 | 2299.7944 | 2518.12
76.3667 | 3901.5995 | 250.627 | 150.8565 | 115.0459 | 34.8811 | 15.4404 | 30.1467 | 201.1103 | 0.05256 | 4.5127 | 4.5189 | 413.3846 | 169.1808 | 14.3248 | 14.3461 | 2294.4482 | 2587.4651
76.375 | 3897.2222 | 250.0657 | 150.817 | 115.1471 | 34.9939 | 15.4256 | 30.2596 | 195.299 | 0.05258 | 4.4858 | 4.503 | 412.6547 | 169.4217 | 14.3234 | 14.352 | 2313.8887 | 2519.0921
76.3834 | 3901.0864 | 250.7538 | 150.7896 | 115.1759 | 34.9201 | 15.4184 | 29.8677 | 192.606 | 0.0544 | 4.5257 | 4.5054 | 413.9461 | 170.6749 | 14.3215 | 14.35 | 2339.4853 | 2514.0695
76.3917 | 3901.9804 | 250.1744 | 150.7714 | 115.1697 | 34.8602 | 15.4159 | 29.8607 | 195.866 | 0.05276 | 4.503 | 4.4868 | 412.5986 | 169.7784 | 14.3221 | 14.35 | 2367.0259 | 2508.5608
76.4 | 3901.2173 | 249.9571 | 150.7472 | 115.0046 | 35.0468 | 15.4411 | 30.2066 | 209.2602 | 0.0542 | 4.4991 | 4.4981 | 413.4408 | 169.2271 | 14.3267 | 14.352 | 2324.2569 | 2545.6636
76.4084 | 3898.8243 | 249.6493 | 150.9477 | 114.8209 | 35.0008 | 15.4281 | 30.0015 | 199.0267 | 0.05003 | 4.5045 | 4.4987 | 411.8406 | 169.5792 | 14.3188 | 14.3559 | 2318.7488 | 2483.1235
76.4167 | 3901.4419 | 249.9933 | 150.9993 | 114.9096 | 35.1527 | 15.462 | 30.1536 | 204.838 | 0.04787 | 4.4918 | 4.499 | 413.3565 | 169.4855 | 14.3149 | 14.3461 | 2373.344 | 2544.0434
76.425 | 3896.8909 | 250.0657 | 151.1695 | 114.9283 | 35.0147 | 15.477 | 29.5912 | 193.4423 | 0.05015 | 4.5 | 4.4963 | 412.4863 | 171.7808 | 14.3221 | 14.3481 | 2287.9681 | 2527.3552
76.4334 | 3901.6696 | 250.0657 | 151.0449 | 114.9962 | 34.9844 | 15.4936 | 29.9321 | 205.9577 | 0.03731 | 4.5051 | 4.5113 | 413.2162 | 169.3411 | 14.3228 | 14.3422 | 2270.7957 | 2499.4876
76.4417 | 3899.6234 | 250.2106 | 151.1998 | 115.1121 | 35.0078 | 15.5398 | 29.7964 | 196.5038 | 0.02935 | 4.5093 | 4.5103 | 412.2898 | 168.508 | 14.3267 | 14.3481 | 2371.562 | 2546.3117
76.45 | 3897.7438 | 249.8666 | 151.209 | 114.9221 | 35.0078 | 15.5559 | 30.0085 | 197.5527 | 0.04732 | 4.5075 | 4.5082 | 413.5811 | 169.7474 | 14.332 | 14.3533 | 2286.9961 | 2546.4737
76.4584 | 3893.9513 | 249.7579 | 151.2272 | 115.0646 | 35.0078 | 15.5441 | 30.0615 | 201.493 | 0.04514 | 4.4939 | 4.4898 | 413.2162 | 170.0595 | 14.3346 | 14.3565 | 2266.0976 | 2512.1252
76.4667 | 3900.958 | 249.8485 | 151.1086 | 115.0646 | 34.796 | 15.5412 | 30.0085 | 202.5844 | 0.04936 | 4.5027 | 4.5045 | 413.2723 | 168.7035 | 14.3281 | 14.361 | 2294.7722 | 2580.6602
76.475 | 3899.136 | 250.7719 | 151.1876 | 115.0521 | 34.9409 | 15.5512 | 29.9416 | 195.5967 | 0.04268 | 4.5103 | 4.5064 | 413.16 | 170.9427 | 14.3241 | 14.3565 | 2282.622 | 2534.1601
76.4834 | 3901.1603 | 249.8666 | 151.2393 | 115.1658 | 34.75 | 15.5191 | 29.8034 | 205.0364 | 0.05407 | 4.4982 | 4.4917 | 412.4301 | 169.7521 | 14.3215 | 14.3513 | 2303.6824 | 2571.2629
76.4917 | 3898.403 | 250.0657 | 151.1026 | 114.8458 | 35.0286 | 15.5248 | 29.9763 | 195.7951 | 0.05374 | 4.5111 | 4.4954 | 412.1775 | 172.3418 | 14.3234 | 14.3409 | 2317.2908 | 2491.0625
76.5 | 3899.6846 | 250.0839 | 151.1086 | 114.9221 | 35.0607 | 15.506 | 30.0085 | 200.1181 | 0.04513 | 4.5069 | 4.5042 | 412.5424 | 168.8864 | 14.3175 | 14.3461 | 2279.7059 | 2476.4806
76.5084 | 3901.9284 | 250.1925 | 150.9659 | 115.0109 | 35.1067 | 15.4954 | 30.2136 | 203.5057 | 0.0478 | 4.5021 | 4.4981 | 411.2792 | 168.7534 | 14.3149 | 14.3481 | 2309.5146 | 2531.8918
76.5167 | 3898.0799 | 249.9933 | 151.051 | 115.0171 | 35.0607 | 15.5123 | 30.0085 | 203.5624 | 0.05478 | 4.4828 | 4.5002 | 414.0022 | 169.4306 | 14.3201 | 14.3597 | 2256.2154 | 2509.8569
76.525 | 3896.8126 | 250.3373 | 151.0114 | 114.9571 | 34.9409 | 15.5317 | 29.6764 | 201.7056 | 0.04971 | 4.5187 | 4.5002 | 411.1388 | 168.9319 | 14.3274 | 14.3545 | 2243.7411 | 2533.8361
76.5334 | 3898.3595 | 249.6855 | 150.8291 | 115.0584 | 35.0008 | 15.5213 | 30.1075 | 200.1606 | 0.04978 | 4.4963 | 4.5143 | 413.9461 | 169.3498 | 14.3215 | 14.3597 | 2359.2497 | 2529.2995
76.5417 | 3898.8415 | 249.9752 | 150.9659 | 114.9571 | 35.2585 | 15.5407 | 29.9946 | 201.578 | 0.05248 | 4.4927 | 4.499 | 413.4127 | 169.0041 | 14.3149 | 14.3507 | 2368.8079 | 2557.9772
76.55 | 3902.8064 | 250.5365 | 150.7501 | 114.8871 | 35.1275 | 15.5218 | 29.9694 | 204.0159 | 0.04214 | 4.5181 | 4.5122 | 412.5986 | 168.6059 | 14.3162 | 14.3565 | 2263.0195 | 2541.9371
76.5584 | 3902.2147 | 250.3554 | 150.7319 | 115.2732 | 34.8698 | 15.5259 | 30.0294 | 196.8015 | 0.04994 | 4.5009 | 4.4987 | 412.6547 | 169.7461 | 14.3169 | 14.352 | 2330.8991 | 2580.3361
76.5667 | 3899.6448 | 250.1744 | 150.9324 | 114.9345 | 34.598 | 15.4974 | 29.9164 | 201.2379 | 0.05622 | 4.5009 | 4.4999 | 411.7564 | 168.9692 | 14.3307 | 14.3455 | 2286.5101 | 2583.7386
76.575 | 3901.1707 | 250.4822 | 150.7835 | 115.077 | 34.704 | 15.4992 | 30.0224 | 203.3214 | 0.06494 | 4.4991 | 4.4877 | 412.4863 | 169.051 | 14.3195 | 14.3559 | 2337.8652 | 2507.4266
76.5834 | 3901.842 | 250.5546 | 150.8352 | 114.8995 | 35.0355 | 15.4556 | 29.9833 | 204.4695 | 0.07236 | 4.5066 | 4.5146 | 411.7564 | 172.5465 | 14.3201 | 14.3507 | 2337.8652 | 2568.6706
76.5917 | 3898.4609 | 249.2148 | 150.8808 | 115.1307 | 34.9227 | 15.3993 | 29.8173 | 204.1293 | 0.06311 | 4.4958 | 4.4895 | 413.9741 | 169.6179 | 14.3281 | 14.3461 | 2309.1906 | 2504.3482
76.6 | 3901.0251 | 249.8847 | 150.9263 | 114.8746 | 35.3253 | 15.4093 | 29.9555 | 194.7321 | 0.0601 | 4.4963 | 4.4935 | 411.3353 | 171.7619 | 14.3215 | 14.352 | 2304.9785 | 2548.742
76.6084 | 3901.1305 | 250.6451 | 150.9142 | 114.8871 | 34.8628 | 15.4142 | 30.1284 | 191.302 | 0.05329 | 4.5133 | 4.5113 | 413.3565 | 172.4023 | 14.3155 | 14.3481 | 2347.9095 | 2629.2665
76.6167 | 3901.3828 | 249.9933 | 151.1421 | 114.9532 | 35.0954 | 15.43 | 29.9372 | 199.1826 | 0.04956 | 4.5248 | 4.5082 | 412.0933 | 169.3826 | 14.3234 | 14.3455 | 2344.3454 | 2527.3552
76.625 | 3898.8287 | 249.8847 | 151.1542 | 115.0233 | 35.2793 | 15.4406 | 30.0684 | 203.1655 | 0.04654 | 4.5136 | 4.5005 | 412.9916 | 169.7921 | 14.3215 | 14.3533 | 2389.3824 | 2498.8395
76.6334 | 3899.5548 | 249.8304 | 151.3183 | 115.0295 | 35.2863 | 15.4704 | 29.9694 | 204.3136 | 0.04732 | 4.4966 | 4.4935 | 413.1039 | 168.3978 | 14.3327 | 14.3422 | 2304.9785 | 2566.5643
76.6417 | 3902.8779 | 250.4279 | 151.1998 | 115.2008 | 35.0008 | 15.4912 | 30.0015 | 201.2379 | 0.04423 | 4.4979 | 4.5079 | 412.8232 | 169.4187 | 14.3261 | 14.3468 | 2324.2569 | 2570.4528
76.65 | 3900.4049 | 250.3192 | 151.2058 | 115.2794 | 34.9826 | 15.4995 | 29.7712 | 197.3826 | 0.0354 | 4.4966 | 4.503 | 413.132 | 169.2263 | 14.3248 | 14.3455 | 2235.4789 | 2517.1479
76.6584 | 3898.8913 | 249.8304 | 151.2058 | 115.2483 | 35.0538 | 15.5201 | 30.0545 | 204.8522 | 0.02836 | 4.5139 | 4.522 | 413.1039 | 169.2117 | 14.3215 | 14.3559 | 2384.1983 | 2482.6374
76.6667 | 3901.4527 | 250.1563 | 151.224 | 115.0171 | 35.0078 | 15.5417 | 30.0085 | 201.252 | 0.04203 | 4.5169 | 4.5045 | 411.9529 | 169.7109 | 14.3155 | 14.3494 | 2353.7416 | 2539.6688
76.675 | 3901.7701 | 250.2106 | 151.303 | 115.0295 | 35.2334 | 15.5493 | 29.9164 | 206.6097 | 0.04437 | 4.4994 | 4.5061 | 414.311 | 169.2153 | 14.3221 | 14.3481 | 2286.3481 | 2600.7508
76.6834 | 3902.932 | 250.9891 | 151.1816 | 114.8995 | 34.8238 | 15.5702 | 29.8242 | 201.0678 | 0.0419 | 4.509 | 4.4966 | 412.5705 | 169.9983 | 14.3215 | 14.3559 | 2308.7046 | 2499.6496
76.6917 | 3902.812 | 249.7942 | 151.2514 | 114.5607 | 34.7109 | 15.5643 | 29.9233 | 203.1655 | 0.05187 | 4.4888 | 4.499 | 413.0477 | 171.4029 | 14.3294 | 14.3539 | 2285.538 | 2555.0608
76.7 | 3898.5646 | 250.0657 | 151.0235 | 114.7609 | 34.8281 | 15.5532 | 29.7755 | 200.2173 | 0.04644 | 4.5293 | 4.499 | 412.8793 | 171.984 | 14.3346 | 14.3481 | 2322.3129 | 2545.9876
76.7084 | 3899.6282 | 249.6674 | 150.8049 | 114.852 | 34.9826 | 15.5352 | 30.2483 | 195.9652 | 0.05047 | 4.4825 | 4.4898 | 412.9355 | 171.3677 | 14.3254 | 14.3487 | 2376.9081 | 2543.3953
76.7167 | 3897.7078 | 249.3596 | 150.8473 | 114.8582 | 34.9895 | 15.4841 | 30.0433 | 200.4583 | 0.05073 | 4.4985 | 4.5091 | 411.5037 | 168.7067 | 14.3215 | 14.35 | 2302.0624 | 2539.0207
76.725 | 3898.492 | 250.0114 | 150.8473 | 114.947 | 34.9297 | 15.4746 | 29.8773 | 206.2695 | 0.05984 | 4.4942 | 4.5073 | 413.3846 | 170.0267 | 14.3281 | 14.3468 | 2323.9329 | 2458.3342
76.7334 | 3900.655 | 250.0295 | 150.9901 | 115.0007 | 34.8307 | 15.4809 | 29.8312 | 195.8802 | 0.05423 | 4.5018 | 4.4929 | 411.7845 | 169.8043 | 14.3241 | 14.3578 | 2314.6987 | 2481.1792
76.7417 | 3901.3274 | 250.4641 | 150.8534 | 115.1595 | 35.1665 | 15.4865 | 29.8494 | 193.1588 | 0.05155 | 4.5232 | 4.5008 | 412.3459 | 171.5617 | 14.3314 | 14.35 | 2245.1991 | 2576.4476
76.75 | 3897.7528 | 249.6674 | 150.7957 | 115.042 | 35.0355 | 15.4872 | 29.9303 | 201.493 | 0.04956 | 4.4794 | 4.485 | 413.4688 | 170.4569 | 14.3287 | 14.352 | 2282.784 | 2609.662
76.7584 | 3901.1262 | 249.8666 | 150.8715 | 114.7095 | 34.7708 | 15.4747 | 29.9833 | 201.0678 | 0.0542 | 4.5084 | 4.4957 | 412.6828 | 169.6407 | 14.3215 | 14.3507 | 2324.4189 | 2525.2489
76.7667 | 3900.1937 | 249.9209 | 150.9292 | 114.9408 | 35.0286 | 15.4743 | 29.6582 | 201.6631 | 0.05309 | 4.4897 | 4.4966 | 412.9916 | 171.7805 | 14.3169 | 14.35 | 2321.3408 | 2511.9632
76.775 | 3899.5069 | 249.432 | 150.8381 | 114.9595 | 35.0494 | 15.4703 | 29.7851 | 202.5985 | 0.04842 | 4.4909 | 4.5033 | 412.767 | 168.74 | 14.3215 | 14.3565 | 2343.3733 | 2504.6723
76.7834 | 3902.8298 | 250.5003 | 150.984 | 115.0895 | 35.0355 | 15.4919 | 29.8242 | 198.8425 | 0.0417 | 4.5118 | 4.5015 | 412.4863 | 169.5718 | 14.3208 | 14.3474 | 2307.4085 | 2534.6462
76.7917 | 3902.6241 | 250.0839 | 151.0752 | 115.0544 | 35.314 | 15.4927 | 29.9442 | 204.7388 | 0.0607 | 4.5115 | 4.5027 | 411.8967 | 169.1554 | 14.3129 | 14.3481 | 2315.9947 | 2511.9632
76.8 | 3899.7189 | 249.9209 | 151.0204 | 115.0957 | 34.9895 | 15.451 | 29.9902 | 199.7354 | 0.06163 | 4.4945 | 4.499 | 413.8057 | 168.1068 | 14.3215 | 14.3507 | 2348.0714 | 2564.7821
76.8084 | 3898.9671 | 249.9933 | 151.1784 | 114.9182 | 34.8446 | 15.4571 | 30.0572 | 201.5355 | 0.05586 | 4.4973 | 4.4999 | 412.5424 | 168.3201 | 14.3208 | 14.35 | 2319.2348 | 2537.0765
76.8167 | 3902.9381 | 250.3916 | 151.0357 | 115.1206 | 34.9644 | 15.4604 | 29.5939 | 198.5732 | 0.0541 | 4.5009 | 4.4929 | 413.0477 | 169.2819 | 14.3314 | 14.3539 | 2309.5146 | 2580.8222
76.825 | 3901.7616 | 249.9571 | 151.0873 | 114.912 | 34.6258 | 15.4634 | 30.1032 | 201.8473 | 0.05125 | 4.4958 | 4.492 | 412.7389 | 169.8909 | 14.3221 | 14.3481 | 2331.3851 | 2584.2246
76.8334 | 3903.3739 | 251.0254 | 151.1207 | 114.9369 | 34.9184 | 15.474 | 29.919 | 197.3684 | 0.04647 | 4.5118 | 4.492 | 413.6092 | 168.9285 | 14.3195 | 14.3487 | 2300.4424 | 2481.6653
76.8417 | 3898.8459 | 249.8666 | 151.1328 | 114.8769 | 34.9045 | 15.496 | 30.0111 | 195.3557 | 0.04849 | 4.5021 | 4.5048 | 411.1388 | 172.3544 | 14.3254 | 14.3474 | 2258.3214 | 2528.1653
76.85 | 3904.4549 | 249.939 | 151.1389 | 114.9657 | 35.1093 | 15.4872 | 29.8981 | 203.4915 | 0.04621 | 4.4933 | 4.4862 | 412.5144 | 169.2415 | 14.3281 | 14.352 | 2353.7416 | 2538.6967
76.8584 | 3896.9093 | 249.595 | 151.0933 | 114.9696 | 34.796 | 15.4967 | 29.8494 | 196.7731 | 0.05224 | 4.4954 | 4.4788 | 412.5424 | 170.8674 | 14.3274 | 14.3435 | 2292.3422 | 2608.0417
76.8667 | 3901.7851 | 250.3373 | 151.1905 | 115.1019 | 35.1024 | 15.5083 | 29.8912 | 193.499 | 0.03201 | 4.5006 | 4.5094 | 412.2056 | 169.8427 | 14.3215 | 14.35 | 2311.7826 | 2529.4615
76.875 | 3900.7506 | 250.283 | 151.1236 | 114.412 | 34.9158 | 15.5713 | 29.9694 | 197.3259 | 0.02701 | 4.4891 | 4.4947 | 413.3285 | 170.8662 | 14.3241 | 14.3513 | 2296.3923 | 2564.7821
76.8834 | 3896.9436 | 249.8304 | 151.1389 | 115.1471 | 34.888 | 15.6182 | 30.1006 | 195.4549 | 0.03727 | 4.5115 | 4.5149 | 412.2056 | 171.4467 | 14.3254 | 14.35 | 2258.1594 | 2574.0173
76.8917 | 3898.7928 | 249.8666 | 151.0933 | 115.077 | 35.0216 | 15.6354 | 30.0224 | 198.7149 | 0.04665 | 4.4906 | 4.4932 | 411.7845 | 168.8498 | 14.3366 | 14.3494 | 2276.1418 | 2568.8326
76.9 | 3899.7938 | 250.102 | 151.0022 | 114.7531 | 35.0312 | 15.6081 | 30.032 | 204.3844 | 0.0459 | 4.5006 | 4.4877 | 412.8232 | 168.209 | 14.3281 | 14.3559 | 2297.6883 | 2600.5888
76.9084 | 3899.3708 | 250.0476 | 151.0902 | 115.0482 | 35.0954 | 15.595 | 29.513 | 201.3087 | 0.04214 | 4.487 | 4.4889 | 411.3634 | 170.6917 | 14.3267 | 14.352 | 2275.6558 | 2530.1096
76.9167 | 3898.7381 | 249.9933 | 150.8776 | 114.8995 | 35.0355 | 15.5802 | 29.8773 | 206.1561 | 0.04494 | 4.493 | 4.5039 | 414.2829 | 169.2514 | 14.332 | 14.3591 | 2353.4176 | 2549.5521
76.925 | 3898.2498 | 249.7579 | 151.0265 | 115.0895 | 34.8767 | 15.6157 | 30.0893 | 202.1875 | 0.04532 | 4.4873 | 4.4868 | 413.3285 | 168.6317 | 14.3254 | 14.3565 | 2326.039 | 2565.5922
76.9334 | 3899.7296 | 250.0657 | 150.8715 | 114.9595 | 35.0494 | 15.5692 | 30.2092 | 191.7698 | 0.04861 | 4.513 | 4.499 | 412.6828 | 169.8233 | 14.3267 | 14.3565 | 2318.1008 | 2529.7855
76.9417 | 3898.0026 | 250.0657 | 150.8655 | 115.3043 | 35.0104 | 15.5607 | 30.0111 | 199.5228 | 0.05196 | 4.4991 | 4.4856 | 413.2443 | 169.1594 | 14.3221 | 14.3442 | 2283.108 | 2524.4388
76.95 | 3903.1701 | 251.0797 | 150.9171 | 114.9595 | 35.0494 | 15.5513 | 29.9972 | 198.9984 | 0.05115 | 4.5211 | 4.496 | 412.8232 | 168.7041 | 14.3353 | 14.3513 | 2294.4482 | 2600.4268
76.9584 | 3897.33 | 249.9933 | 150.9232 | 114.8645 | 34.8906 | 15.564 | 29.9972 | 201.0394 | 0.05458 | 4.4951 | 4.5024 | 413.1881 | 169.9957 | 14.3228 | 14.3513 | 2288.7781 | 2493.3308
76.9667 | 3899.9039 | 249.5588 | 150.8929 | 115.1144 | 35.0633 | 15.5555 | 30.1701 | 194.5053 | 0.05197 | 4.4918 | 4.4975 | 412.5424 | 171.6074 | 14.3221 | 14.3507 | 2312.5926 | 2550.3622
76.975 | 3901.0934 | 250.0476 | 150.8473 | 114.9657 | 34.8976 | 15.565 | 29.8451 | 202.9812 | 0.04959 | 4.4825 | 4.4853 | 412.2617 | 169.1761 | 14.3281 | 14.3526 | 2286.6721 | 2521.6845
76.9834 | 3899.1731 | 249.9933 | 150.832 | 115.0069 | 35.1024 | 15.5568 | 29.9442 | 201.3371 | 0.05475 | 4.5021 | 4.5024 | 412.5424 | 168.6049 | 14.3201 | 14.352 | 2316.9667 | 2505.3203
76.9917 | 3899.6126 | 249.5226 | 150.8138 | 114.9781 | 35.0173 | 15.6326 | 30.0181 | 200.274 | 0.05283 | 4.5003 | 4.488 | 413.525 | 169.702 | 14.3208 | 14.3487 | 2313.8887 | 2549.5521
77 | 3901.2909 | 250.102 | 150.7348 | 114.817 | 34.9436 | 15.66 | 30.0502 | 202.1875 | 0.05456 | 4.5093 | 4.51 | 413.1039 | 169.1689 | 14.3314 | 14.3565 | 2377.7181 | 2560.4075
77.0084 | 3900.4355 | 250.5365 | 150.7925 | 114.9968 | 35.197 | 15.612 | 30.092 | 205.901 | 0.06632 | 4.5096 | 4.5119 | 413.4969 | 170.0086 | 14.332 | 14.3539 | 2311.9446 | 2600.1027
77.0167 | 3900.7857 | 249.8123 | 150.7864 | 114.9844 | 34.9184 | 15.5798 | 29.972 | 199.6504 | 0.06291 | 4.5024 | 4.4978 | 411.8687 | 168.6241 | 14.3241 | 14.3448 | 2324.5809 | 2542.7472
77.025 | 3900.2445 | 249.8123 | 151.0325 | 114.8769 | 35.0633 | 15.5383 | 30.0641 | 196.9574 | 0.0554 | 4.513 | 4.5088 | 412.374 | 171.7251 | 14.3215 | 14.3539 | 2291.2082 | 2549.2281
77.0334 | 3898.7264 | 249.9571 | 151.0538 | 115.0256 | 34.8585 | 15.5368 | 29.859 | 201.9324 | 0.05697 | 4.4888 | 4.5033 | 412.6547 | 169.2429 | 14.3201 | 14.3513 | 2294.4482 | 2504.1862
77.0417 | 3901.4917 | 249.8847 | 150.9961 | 115.0669 | 34.8516 | 15.5063 | 30.1171 | 195.299 | 0.05755 | 4.4764 | 4.4819 | 411.6441 | 172.3536 | 14.3307 | 14.352 | 2349.5295 | 2563.4859
77.05 | 3903.5362 | 250.0114 | 151.1571 | 115.1081 | 34.9505 | 15.5407 | 30.2162 | 202.1166 | 0.05039 | 4.4988 | 4.4984 | 412.4301 | 170.0272 | 14.332 | 14.3487 | 2310.4866 | 2568.1845
77.0584 | 3896.7469 | 249.6493 | 151.1479 | 114.8831 | 34.9644 | 15.5868 | 29.9651 | 194.888 | 0.05301 | 4.4966 | 4.4947 | 412.4863 | 170.2368 | 14.3294 | 14.3461 | 2309.6766 | 2481.8273
77.0667 | 3899.8061 | 249.8304 | 151.1176 | 115.3806 | 35.0954 | 15.5764 | 29.8842 | 204.3561 | 0.05062 | 4.4973 | 4.5067 | 411.5037 | 169.4805 | 14.3281 | 14.3513 | 2324.2569 | 2471.4579
77.075 | 3898.7353 | 249.9571 | 151.1115 | 114.8894 | 35.0243 | 15.5261 | 29.972 | 197.6944 | 0.04327 | 4.4843 | 4.4929 | 412.2336 | 170.6242 | 14.3294 | 14.35 | 2379.3382 | 2509.3709
77.0834 | 3902.3196 | 250.7538 | 151.066 | 115.1907 | 34.8837 | 15.5283 | 30.0963 | 200.2315 | 0.03634 | 4.4976 | 4.4804 | 411.7564 | 170.0599 | 14.3254 | 14.3623 | 2351.3115 | 2520.0643
77.0917 | 3899.9879 | 250.1744 | 151.1176 | 115.0731 | 34.6467 | 15.5978 | 30.1241 | 203.8316 | 0.031 | 4.5048 | 4.4877 | 411.5318 | 170.7932 | 14.3215 | 14.3507 | 2268.3657 | 2493.1688
77.1 | 3899.7335 | 250.3554 | 151.0568 | 114.9844 | 35.1831 | 15.7191 | 29.866 | 201.0819 | 0.03156 | 4.4976 | 4.4932 | 412.8793 | 169.3794 | 14.3307 | 14.35 | 2328.469 | 2533.674
77.1084 | 3900.8397 | 249.8847 | 151.1236 | 115.0319 | 34.7595 | 15.7897 | 30.0251 | 199.4094 | 0.0443 | 4.5075 | 4.4963 | 411.4757 | 170.5877 | 14.3314 | 14.3494 | 2306.1125 | 2492.3587
77.1167 | 3893.5521 | 249.8123 | 151.066 | 115.0918 | 35.197 | 15.7291 | 30.039 | 203.1938 | 0.0452 | 4.5181 | 4.5076 | 412.5424 | 169.5516 | 14.33 | 14.3513 | 2287.1581 | 2512.9353
77.125 | 3900.1812 | 250.3554 | 150.9869 | 114.9781 | 34.9644 | 15.6224 | 29.9651 | 201.3229 | 0.04991 | 4.4994 | 4.5039 | 410.7458 | 168.8152 | 14.3327 | 14.3552 | 2299.4704 | 2517.1479
77.1334 | 3897.951 | 249.6312 | 150.9353 | 114.9369 | 34.7066 | 15.5374 | 29.972 | 197.8928 | 0.0513 | 4.4752 | 4.47 | 411.981 | 169.8135 | 14.3169 | 14.3571 | 2337.8652 | 2482.3133
77.1417 | 3898.3105 | 250.2106 | 151.2482 | 114.8668 | 34.9992 | 15.5234 | 30.1589 | 192.7194 | 0.05294 | 4.5039 | 4.4895 | 411.8125 | 170.158 | 14.3208 | 14.339 | 2302.5484 | 2593.1358
77.15 | 3901.9724 | 250.6451 | 151.066 | 115.0918 | 34.6146 | 15.5395 | 30.092 | 203.0946 | 0.05627 | 4.5127 | 4.5116 | 413.4408 | 169.1782 | 14.3208 | 14.3513 | 2366.8639 | 2532.2159
77.1584 | 3901.9272 | 250.8624 | 151.1358 | 114.9556 | 35.3098 | 15.5365 | 30.0989 | 198.2897 | 0.06585 | 4.5118 | 4.499 | 412.3179 | 169.6016 | 14.3287 | 14.3526 | 2355.1996 | 2517.1479
77.1667 | 3901.6131 | 250.2106 | 151.1297 | 114.9618 | 35.0521 | 15.5174 | 30.2649 | 194.9872 | 0.06091 | 4.5172 | 4.5103 | 413.7215 | 172.356 | 14.332 | 14.3539 | 2295.0963 | 2548.58
77.175 | 3899.6214 | 250.0657 | 150.9596 | 115.193 | 34.7804 | 15.5176 | 30.0989 | 201.3229 | 0.05016 | 4.4994 | 4.5088 | 412.8793 | 169.5581 | 14.3267 | 14.3526 | 2382.0922 | 2533.9981
77.1834 | 3901.0278 | 250.1925 | 151.0568 | 114.9244 | 35.1692 | 15.5567 | 29.9051 | 195.1148 | 0.05071 | 4.5096 | 4.5116 | 411.3634 | 172.0215 | 14.3281 | 14.3539 | 2305.9505 | 2572.3971
77.1917 | 3902.2315 | 250.5184 | 150.9566 | 115.1167 | 34.9601 | 15.5568 | 30.4907 | 202.7119 | 0.04757 | 4.5124 | 4.5122 | 412.1775 | 169.0361 | 14.3208 | 14.3435 | 2277.4378 | 2557.4911
77.2 | 3900.1759 | 249.8485 | 150.978 | 115.1455 | 35.0451 | 15.5339 | 30.3639 | 193.2013 | 0.05012 | 4.5157 | 4.5177 | 413.9461 | 170.2534 | 14.3307 | 14.35 | 2285.376 | 2581.3083
77.2084 | 3901.3993 | 250.0476 | 150.9018 | 115.0568 | 34.8403 | 15.5377 | 30.1059 | 194.4486 | 0.04402 | 4.5003 | 4.5174 | 412.4301 | 170.8442 | 14.3379 | 14.3552 | 2325.2289 | 2576.1236
77.2167 | 3898.8756 | 250.2287 | 150.9809 | 114.9968 | 34.9323 | 15.5589 | 30.039 | 197.822 | 0.04091 | 4.4942 | 4.4941 | 412.374 | 172.4119 | 14.3419 | 14.3487 | 2321.5028 | 2517.6339
77.225 | 3900.0193 | 250.0476 | 150.993 | 114.7718 | 35.3167 | 15.5586 | 30.2649 | 199.7354 | 0.07333 | 4.4809 | 4.4929 | 413.4127 | 168.9606 | 14.332 | 14.3513 | 2264.1536 | 2479.235
77.2334 | 3899.4937 | 250.1382 | 150.9717 | 114.9906 | 34.9254 | 15.5037 | 29.926 | 202.7261 | 0.06107 | 4.506 | 4.4987 | 413.2443 | 171.8292 | 14.3267 | 14.3455 | 2289.2641 | 2536.1044
77.2417 | 3898.0399 | 250.3192 | 151.0386 | 115.0443 | 35.0382 | 15.455 | 30.251 | 202.5277 | 0.04458 | 4.5211 | 4.4999 | 412.4863 | 169.1406 | 14.3261 | 14.3429 | 2251.8413 | 2503.8622
77.25 | 3900.766 | 250.0295 | 151.0051 | 115.0506 | 34.9393 | 15.4296 | 30.3109 | 197.0849 | 0.05854 | 4.4963 | 4.4892 | 413.2162 | 172.1814 | 14.3307 | 14.3526 | 2247.4672 | 2584.7107
77.2584 | 3901.7709 | 250.1744 | 150.993 | 114.9493 | 34.9323 | 15.3961 | 30.145 | 201.2095 | 0.05477 | 4.4936 | 4.5094 | 413.4408 | 170.9666 | 14.3281 | 14.3461 | 2323.1229 | 2588.7612
77.2667 | 3900.7472 | 249.776 | 151.0568 | 114.873 | 35.112 | 15.3878 | 30.0599 | 193.7258 | 0.04587 | 4.5003 | 4.4981 | 411.7564 | 169.4921 | 14.3281 | 14.3552 | 2254.5953 | 2502.242
77.275 | 3900.6238 | 250.0476 | 150.9079 | 114.9493 | 35.0911 | 15.4183 | 29.933 | 199.537 | 0.04908 | 4.4927 | 4.4733 | 411.7564 | 171.0911 | 14.3267 | 14.3559 | 2331.5471 | 2551.9824
77.2834 | 3898.7114 | 249.6674 | 150.9991 | 114.9244 | 35.2221 | 15.4726 | 29.9581 | 203.2789 | 0.05571 | 4.4918 | 4.5027 | 412.2056 | 168.8004 | 14.3228 | 14.3481 | 2273.8738 | 2534.4841
77.2917 | 3903.9997 | 250.4098 | 150.9079 | 114.968 | 35.059 | 15.5036 | 29.6357 | 204.6821 | 0.04351 | 4.5096 | 4.5177 | 412.6547 | 169.9972 | 14.3254 | 14.3526 | 2331.3851 | 2554.5748
77.3 | 3897.501 | 249.9933 | 150.9809 | 114.9805 | 35.02 | 15.518 | 30.0208 | 187.8436 | 0.0328 | 4.5136 | 4.5061 | 412.4021 | 171.7561 | 14.3208 | 14.3435 | 2343.3733 | 2531.5678
77.3084 | 3901.004 | 250.2468 | 150.9201 | 114.9618 | 34.9992 | 15.5581 | 29.8408 | 203.4915 | 0.02392 | 4.5115 | 4.4975 | 412.9916 | 169.7088 | 14.3248 | 14.3597 | 2339.9713 | 2558.3012
77.3167 | 3901.5712 | 249.9209 | 150.8805 | 115.0692 | 35.0131 | 15.5689 | 29.9608 | 201.167 | 0.05132 | 4.5139 | 4.5073 | 412.4021 | 169.2212 | 14.3307 | 14.3552 | 2294.1242 | 2554.7368
77.325 | 3903.7022 | 250.4279 | 151.0051 | 115.0155 | 35.0061 | 15.6027 | 29.8478 | 203.3497 | 0.04765 | 4.5208 | 4.5164 | 413.16 | 169.3851 | 14.3241 | 14.3526 | 2326.363 | 2557.6532
77.3334 | 3902.7124 | 249.5226 | 150.9079 | 115.1642 | 35.0131 | 15.5911 | 29.8548 | 195.5542 | 0.04472 | 4.4794 | 4.4957 | 411.1107 | 172.0788 | 14.332 | 14.3448 | 2314.6987 | 2510.8291
77.3417 | 3902.2756 | 250.4279 | 150.8228 | 115.0218 | 34.8542 | 15.5841 | 29.8017 | 194.6329 | 0.04408 | 4.5009 | 4.4807 | 411.1949 | 171.6825 | 14.3366 | 14.3409 | 2324.4189 | 2533.9981
77.35 | 3899.665 | 249.5769 | 151.0173 | 115.0218 | 35.1718 | 15.5692 | 29.9608 | 208.4665 | 0.05343 | 4.5121 | 4.51 | 412.2336 | 171.7759 | 14.3254 | 14.3526 | 2296.2303 | 2474.3743
77.3584 | 3897.8742 | 249.4139 | 150.9383 | 115.0155 | 35.059 | 15.5797 | 29.6887 | 199.9197 | 0.05357 | 4.5057 | 4.5073 | 412.2056 | 169.165 | 14.3281 | 14.3429 | 2308.3805 | 2480.2071
77.3667 | 3902.0954 | 250.1201 | 150.8228 | 115.3891 | 35.2638 | 15.5177 | 29.7878 | 197.5668 | 0.04939 | 4.5075 | 4.5082 | 412.0652 | 169.7822 | 14.3314 | 14.3409 | 2297.5263 | 2548.742
77.375 | 3901.5925 | 249.776 | 150.9261 | 115.0155 | 34.9532 | 15.5225 | 29.7417 | 198.2472 | 0.05444 | 4.4945 | 4.4963 | 413.4127 | 169.6984 | 14.3182 | 14.35 | 2350.1775 | 2517.6339
77.3834 | 3901.7626 | 250.2287 | 150.8958 | 115.3067 | 35.1718 | 15.5068 | 29.6426 | 198.8141 | 0.04765 | 4.4879 | 4.4862 | 413.1881 | 168.9553 | 14.3155 | 14.3435 | 2340.2953 | 2569.6427
77.3917 | 3902.0105 | 249.595 | 150.9869 | 115.028 | 35.02 | 15.5276 | 29.8087 | 197.6944 | 0.04667 | 4.5021 | 4.4947 | 413.1039 | 169.1093 | 14.3267 | 14.3507 | 2290.5601 | 2504.5102
77.4 | 3902.667 | 250.1201 | 150.8866 | 114.8505 | 35.2985 | 15.5501 | 29.8757 | 201.2945 | 0.0528 | 4.5015 | 4.4993 | 411.8125 | 169.4233 | 14.332 | 14.3578 | 2304.6545 | 2584.2246
77.4084 | 3898.851 | 249.5407 | 150.8532 | 114.7593 | 34.9323 | 15.5177 | 29.7739 | 202.6836 | 0.05034 | 4.4864 | 4.4883 | 413.2723 | 168.8091 | 14.3281 | 14.361 | 2344.8314 | 2554.8988
77.4167 | 3896.4388 | 249.5769 | 150.835 | 114.9968 | 35.0382 | 15.4784 | 29.6678 | 198.7858 | 0.04943 | 4.4888 | 4.4889 | 411.8406 | 170.863 | 14.3215 | 14.3513 | 2297.3643 | 2435.3272
77.425 | 3897.959 | 249.8123 | 150.914 | 114.7968 | 35.0799 | 15.5154 | 29.8687 | 201.3938 | 0.0476 | 4.4921 | 4.4868 | 413.553 | 171.9412 | 14.3254 | 14.352 | 2321.8268 | 2553.7647
77.4334 | 3897.9283 | 249.7036 | 150.914 | 115.0218 | 35.1189 | 15.4758 | 30.0668 | 200.0331 | 0.05947 | 4.5024 | 4.5045 | 412.5144 | 169.6445 | 14.3267 | 14.3422 | 2305.3025 | 2482.1513
77.4417 | 3902.1966 | 250.7357 | 150.9383 | 115.2592 | 35.0131 | 15.5071 | 29.8548 | 201.6772 | 0.07165 | 4.509 | 4.5008 | 412.4301 | 168.7963 | 14.3314 | 14.3435 | 2323.2849 | 2503.052
77.45 | 3902.2586 | 250.283 | 151.0173 | 114.9805 | 34.9671 | 15.4869 | 30.0208 | 204.5403 | 0.06808 | 4.4976 | 4.485 | 413.16 | 170.5559 | 14.3267 | 14.3604 | 2339.3232 | 2471.62
77.4584 | 3900.3503 | 250.102 | 151.0446 | 115.1642 | 34.8542 | 15.4586 | 29.9078 | 203.2647 | 0.05984 | 4.503 | 4.5076 | 413.7215 | 169.2206 | 14.3267 | 14.3513 | 2323.1229 | 2488.1461
77.4667 | 3901.2357 | 250.5003 | 151.1145 | 115.2304 | 35.0339 | 15.4667 | 30.1407 | 196.1495 | 0.05644 | 4.5057 | 4.5213 | 411.7845 | 169.395 | 14.3221 | 14.3578 | 2279.2199 | 2542.2612
77.475 | 3901.8664 | 250.3916 | 151.1145 | 114.8255 | 34.9532 | 15.48 | 30.0069 | 204.9939 | 0.04599 | 4.5033 | 4.4993 | 413.2723 | 168.9656 | 14.3162 | 14.3513 | 2379.3382 | 2498.5155
77.4834 | 3900.6953 | 249.4502 | 151.0628 | 115.1642 | 35.1189 | 15.4608 | 29.8548 | 205.7309 | 0.05041 | 4.5081 | 4.4883 | 412.9355 | 169.1679 | 14.3215 | 14.352 | 2330.251 | 2504.6723
77.4917 | 3898.9693 | 249.6855 | 151.1236 | 115.0218 | 35.1718 | 15.4715 | 30.4378 | 205.3908 | 0.05071 | 4.4966 | 4.5128 | 414.1426 | 168.894 | 14.3267 | 14.352 | 2327.821 | 2527.6793
77.5 | 3897.4892 | 249.6493 | 151.16 | 115.123 | 35.02 | 15.4316 | 30.2328 | 196.0928 | 0.04855 | 4.4951 | 4.5048 | 413.0197 | 169.5768 | 14.3254 | 14.3526 | 2322.9609 | 2511.9632
77.5084 | 3900.0941 | 249.6312 | 151.1995 | 114.9743 | 35.066 | 15.4618 | 30.1198 | 191.1319 | 0.05007 | 4.4936 | 4.4929 | 413.9741 | 169.7818 | 14.3307 | 14.35 | 2284.728 | 2557.9772
77.5167 | 3902.0324 | 249.8123 | 151.1935 | 114.8505 | 35.0869 | 15.4814 | 30.0877 | 200.1606 | 0.02883 | 4.4976 | 4.5168 | 411.981 | 172.4929 | 14.3261 | 14.352 | 2316.3187 | 2542.5852
77.525 | 3897.0783 | 249.5407 | 151.1995 | 115.0942 | 35.0409 | 15.5005 | 30.0417 | 198.2188 | 0.03046 | 4.4958 | 4.4917 | 413.2723 | 169.6742 | 14.3333 | 14.3513 | 2336.7312 | 2515.2036
77.5334 | 3899.9271 | 249.9752 | 151.154 | 114.8443 | 35.027 | 15.4586 | 30.3457 | 200.8835 | 0.04716 | 4.5024 | 4.5002 | 411.9529 | 168.7645 | 14.3228 | 14.3494 | 2282.622 | 2534.8082
77.5417 | 3901.1619 | 250.0295 | 151.1145 | 115.0218 | 34.7483 | 15.4933 | 30.2788 | 190.8627 | 0.04355 | 4.5121 | 4.4996 | 413.4688 | 172.5388 | 14.3327 | 14.3539 | 2312.7546 | 2554.4127
77.55 | 3898.8895 | 249.5588 | 151.0689 | 115.1167 | 34.8542 | 15.469 | 30.3318 | 204.3844 | 0.04298 | 4.5006 | 4.5024 | 412.0933 | 169.5597 | 14.3274 | 14.3507 | 2330.089 | 2478.2628
77.5584 | 3898.0922 | 249.6131 | 150.9261 | 114.993 | 35.0869 | 15.534 | 30.0877 | 194.6187 | 0.04788 | 4.4936 | 4.4926 | 413.0197 | 171.4728 | 14.3274 | 14.3474 | 2312.7546 | 2547.9319
77.5667 | 3899.9344 | 250.446 | 150.9383 | 115.088 | 34.928 | 15.5884 | 30.1937 | 204.7246 | 0.05059 | 4.4988 | 4.5097 | 412.3459 | 170.84 | 14.336 | 14.3507 | 2266.5836 | 2526.5451
77.575 | 3898.0209 | 249.6131 | 150.8745 | 115.0817 | 34.9211 | 15.5789 | 30.3987 | 198.2614 | 0.0426 | 4.5 | 4.51 | 414.2549 | 172.1702 | 14.3281 | 14.3416 | 2281.4879 | 2555.2229
77.5834 | 3898.6962 | 249.8666 | 151.0568 | 114.9392 | 34.7093 | 15.5725 | 30.2398 | 202.6127 | 0.04704 | 4.5108 | 4.496 | 412.374 | 168.8343 | 14.3287 | 14.3513 | 2319.8828 | 2518.7681
77.5917 | 3899.6547 | 249.776 | 150.9778 | 115.123 | 34.6494 | 15.5778 | 30.0738 | 194.562 | 0.04676 | 4.4855 | 4.4886 | 413.918 | 168.9801 | 14.3307 | 14.3468 | 2268.0416 | 2541.6131
77.6 | 3901.565 | 250.1382 | 150.8866 | 114.9105 | 34.889 | 15.5767 | 30.0487 | 195.7951 | 0.0541 | 4.5003 | 4.5012 | 411.3914 | 170.1312 | 14.336 | 14.3461 | 2282.784 | 2528.0033
77.6084 | 3899.7826 | 250.4641 | 150.8805 | 115.0218 | 34.4835 | 15.4887 | 30.1198 | 202.6836 | 0.05528 | 4.5018 | 4.5076 | 412.374 | 168.9812 | 14.3333 | 14.3435 | 2270.9577 | 2546.4737
77.6167 | 3898.1513 | 250.3373 | 150.841 | 114.8668 | 34.8403 | 15.4976 | 30.0529 | 197.1416 | 0.054 | 4.5096 | 4.518 | 412.5424 | 169.0936 | 14.33 | 14.3435 | 2276.9518 | 2528.8134
77.625 | 3898.7111 | 250.3192 | 150.8015 | 115.028 | 35.2317 | 15.4521 | 30.0738 | 199.4236 | 0.04945 | 4.5051 | 4.4984 | 413.1881 | 169.5487 | 14.3281 | 14.3416 | 2290.5601 | 2524.1148
77.6334 | 3900.8506 | 249.595 | 150.8471 | 114.9392 | 34.8152 | 15.4843 | 30.0278 | 193.6124 | 0.05323 | 4.5012 | 4.4999 | 411.981 | 172.237 | 14.3254 | 14.3559 | 2321.3408 | 2525.411
77.6417 | 3899.9982 | 250.6089 | 150.9383 | 114.9743 | 34.7483 | 15.483 | 30.3318 | 203.2647 | 0.05506 | 4.497 | 4.4895 | 412.767 | 169.9944 | 14.3287 | 14.3533 | 2320.0448 | 2521.5225
77.65 | 3903.7956 | 250.6451 | 150.9717 | 115.088 | 34.928 | 15.4042 | 30.0877 | 194.4203 | 0.04901 | 4.5081 | 4.496 | 412.7951 | 172.5383 | 14.3201 | 14.3429 | 2286.024 | 2521.6845
77.6584 | 3898.108 | 250.1382 | 150.8592 | 114.6067 | 34.974 | 15.3124 | 30.0278 | 206.1703 | 0.0483 | 4.5093 | 4.5067 | 412.7109 | 169.4249 | 14.3248 | 14.3507 | 2252.4893 | 2496.8953
77.6667 | 3900.0633 | 250.3192 | 150.9232 | 115.2117 | 35.0131 | 15.3128 | 30.4907 | 205.3057 | 0.05693 | 4.4997 | 4.4999 | 412.9355 | 169.2844 | 14.3314 | 14.3416 | 2320.3688 | 2559.5974
77.675 | 3897.7953 | 249.7036 | 151.0294 | 114.933 | 35.02 | 15.3863 | 30.1798 | 202.7261 | 0.05375 | 4.4734 | 4.4794 | 413.0477 | 169.7029 | 14.3254 | 14.3461 | 2327.821 | 2538.2106
77.6834 | 3898.5734 | 249.9933 | 151.081 | 114.993 | 35.1927 | 15.41 | 29.8226 | 207.3893 | 0.05522 | 4.5115 | 4.5033 | 412.9916 | 169.9364 | 14.3333 | 14.3461 | 2330.4131 | 2479.397
77.6917 | 3899.5381 | 250.1382 | 150.9109 | 115.0529 | 35.1008 | 15.4109 | 30.0487 | 199.211 | 0.05092 | 4.5181 | 4.5152 | 412.4021 | 170.1465 | 14.3254 | 14.361 | 2326.039 | 2519.9022
77.7 | 3899.0442 | 250.1744 | 151.0628 | 115.0117 | 35.2136 | 15.418 | 30.0026 | 201.1245 | 0.05244 | 4.4897 | 4.4954 | 412.0091 | 169.0256 | 14.3294 | 14.352 | 2330.251 | 2538.3726
77.7084 | 3900.4113 | 249.9933 | 151.1661 | 115.0405 | 34.8222 | 15.467 | 29.9287 | 201.8048 | 0.04994 | 4.5099 | 4.5048 | 412.7389 | 169.6943 | 14.3353 | 14.3526 | 2260.4275 | 2631.3728
77.7167 | 3894.4089 | 248.8889 | 151.16 | 115.0342 | 35.027 | 15.474 | 29.8687 | 198.7149 | 0.05152 | 4.5009 | 4.4957 | 413.6092 | 170.8566 | 14.3314 | 14.3513 | 2285.214 | 2514.3935
77.725 | 3897.7084 | 250.102 | 151.2451 | 115.123 | 35.02 | 15.4928 | 30.0208 | 200.5008 | 0.04973 | 4.5042 | 4.5067 | 412.4301 | 169.0898 | 14.3307 | 14.3455 | 2332.5191 | 2480.0451
77.7334 | 3899.7396 | 250.3373 | 151.0507 | 114.9743 | 34.8013 | 15.4827 | 30.0138 | 203.3497 | 0.03931 | 4.5121 | 4.5119 | 412.2898 | 169.8667 | 14.3294 | 14.3455 | 2283.918 | 2528.6514
77.7417 | 3903.4671 | 250.5184 | 151.2056 | 114.9743 | 34.8013 | 15.5214 | 29.4305 | 193.8958 | 0.02703 | 4.5048 | 4.4975 | 412.5424 | 172.215 | 14.3267 | 14.3494 | 2249.4112 | 2528.3273
77.75 | 3899.3462 | 250.1382 | 151.1995 | 114.9743 | 34.9072 | 15.5009 | 29.8548 | 193.8391 | 0.03722 | 4.4942 | 4.5057 | 413.1039 | 171.6317 | 14.3274 | 14.3533 | 2305.1405 | 2489.6043
77.7584 | 3900.184 | 249.5588 | 151.1145 | 114.863 | 34.9949 | 15.5357 | 30.1017 | 200.9544 | 0.04091 | 4.4873 | 4.4938 | 412.3179 | 169.0819 | 14.3412 | 14.3559 | 2300.2804 | 2538.5347
77.7667 | 3897.1624 | 249.939 | 151.1084 | 115.1417 | 34.935 | 15.4932 | 29.6705 | 205.2632 | 0.04471 | 4.5051 | 4.5079 | 412.4582 | 168.9827 | 14.3228 | 14.3526 | 2281.4879 | 2503.8622
77.775 | 3902.9428 | 250.0295 | 151.1358 | 115.1642 | 34.9601 | 15.5184 | 29.7487 | 197.4676 | 0.04966 | 4.5106 | 4.5082 | 412.1213 | 169.3335 | 14.332 | 14.3526 | 2298.1743 | 2570.9389
77.7834 | 3903.3418 | 250.2106 | 150.9383 | 115.0405 | 34.981 | 15.5195 | 29.8757 | 206.3404 | 0.0491 | 4.5157 | 4.5039 | 411.7564 | 168.6405 | 14.336 | 14.3455 | 2315.3467 | 2525.735
77.7917 | 3898.8055 | 250.0657 | 150.914 | 114.9992 | 35.0938 | 15.5029 | 30.0947 | 201.0536 | 0.04736 | 4.5018 | 4.5021 | 413.5811 | 169.4253 | 14.332 | 14.3559 | 2307.4085 | 2532.7019
77.8 | 3901.3872 | 250.1744 | 150.8988 | 115.0467 | 34.9879 | 15.5055 | 29.7766 | 195.1431 | 0.05047 | 4.4864 | 4.4874 | 411.4476 | 168.7831 | 14.33 | 14.3513 | 2292.3422 | 2559.9215
77.8084 | 3899.941 | 250.1744 | 150.8988 | 115.2366 | 34.9879 | 15.5105 | 29.8827 | 199.5937 | 0.0493 | 4.5106 | 4.495 | 412.2336 | 169.6088 | 14.332 | 14.3468 | 2296.7163 | 2517.6339
77.8167 | 3898.3805 | 250.446 | 150.8896 | 114.9392 | 35.0799 | 15.4753 | 29.2321 | 197.0849 | 0.05171 | 4.5 | 4.4929 | 411.8687 | 170.564 | 14.3281 | 14.3403 | 2270.4717 | 2496.8953
77.825 | 3899.3326 | 249.7398 | 150.8015 | 114.768 | 34.889 | 15.4765 | 29.7305 | 193.0454 | 0.0461 | 4.506 | 4.5091 | 412.0091 | 170.1838 | 14.3439 | 14.3565 | 2334.4631 | 2542.4232
77.8334 | 3901.4775 | 249.6855 | 150.835 | 114.8879 | 35.0228 | 15.4819 | 29.8115 | 196.0503 | 0.05098 | 4.4942 | 4.5042 | 413.0197 | 172.6962 | 14.3386 | 14.3578 | 2370.752 | 2579.364
77.8417 | 3905.0945 | 250.2649 | 150.7104 | 114.9455 | 34.8222 | 15.4762 | 29.7696 | 200.9827 | 0.04368 | 4.5118 | 4.5164 | 412.2898 | 172.2008 | 14.3294 | 14.3526 | 2331.3851 | 2584.0626
77.85 | 3897.5252 | 250.0476 | 150.8471 | 114.8918 | 34.974 | 15.4645 | 29.4975 | 199.622 | 0.04824 | 4.5103 | 4.5015 | 411.3353 | 170.3886 | 14.3162 | 14.3455 | 2249.7352 | 2489.9283
77.8584 | 3901.6451 | 249.3234 | 150.8866 | 114.9018 | 34.8794 | 15.4744 | 29.7739 | 195.6109 | 0.05357 | 4.4855 | 4.4938 | 412.0091 | 169.3183 | 14.332 | 14.3481 | 2352.4455 | 2518.7681
77.8667 | 3898.8055 | 249.6855 | 150.8988 | 115.1191 | 35.0687 | 15.4749 | 29.8575 | 202.471 | 0.05026 | 4.49 | 4.4999 | 412.2056 | 169.2307 | 14.3412 | 14.352 | 2323.7709 | 2503.2141
77.875 | 3897.0574 | 250.0114 | 150.9504 | 114.8505 | 35.0339 | 15.5034 | 29.7696 | 196.7589 | 0.06921 | 4.4963 | 4.485 | 412.5986 | 170.0293 | 14.3261 | 14.3494 | 2342.8873 | 2526.059
77.8834 | 3899.9392 | 249.8847 | 150.9838 | 115.2429 | 34.9949 | 15.4364 | 30.0487 | 194.5478 | 0.06961 | 4.5093 | 4.5008 | 412.7109 | 169.6837 | 14.3327 | 14.3507 | 2325.5529 | 2543.3953
77.8917 | 3897.1355 | 249.7579 | 150.9991 | 115.1954 | 35.0478 | 15.4312 | 30.1017 | 201.7056 | 0.05799 | 4.4963 | 4.4999 | 411.981 | 170.9875 | 14.332 | 14.3507 | 2324.9049 | 2539.9929
77.9 | 3904.9208 | 250.3554 | 150.9443 | 114.8918 | 34.974 | 15.4533 | 29.9217 | 197.9779 | 0.05703 | 4.5027 | 4.51 | 411.0826 | 171.9454 | 14.3274 | 14.3526 | 2330.7371 | 2548.904
77.9084 | 3898.3905 | 249.8123 | 151.2725 | 114.9455 | 34.8751 | 15.3965 | 29.8757 | 192.0958 | 0.05361 | 4.4963 | 4.5061 | 413.4408 | 168.946 | 14.3241 | 14.3468 | 2274.5218 | 2522.9806
77.9167 | 3902.3845 | 250.3011 | 151.075 | 115.1043 | 34.9992 | 15.3165 | 30.2119 | 203.2363 | 0.05388 | 4.5157 | 4.5226 | 411.8125 | 169.4819 | 14.3195 | 14.3455 | 2315.1847 | 2472.106
77.925 | 3902.4825 | 249.9028 | 151.0294 | 115.0817 | 34.9211 | 15.2593 | 29.9747 | 193.2155 | 0.05293 | 4.4921 | 4.4975 | 411.1107 | 172.023 | 14.3294 | 14.3461 | 2263.0195 | 2482.6374
77.9334 | 3902.1453 | 250.3192 | 151.0871 | 114.958 | 35.0478 | 15.275 | 30.1017 | 204.8238 | 0.04971 | 4.4976 | 4.4996 | 411.0265 | 168.7099 | 14.3281 | 14.3526 | 2270.9577 | 2471.1339
77.9417 | 3904.3339 | 249.8485 | 151.2117 | 115.2841 | 35.1997 | 15.2997 | 30.0417 | 198.9134 | 0.04639 | 4.4961 | 4.4984 | 412.8232 | 172.3305 | 14.3373 | 14.3539 | 2307.4085 | 2525.573
77.95 | 3899.7264 | 249.4139 | 151.154 | 114.933 | 35.0729 | 15.3078 | 30.2858 | 194.7037 | 0.03902 | 4.497 | 4.5168 | 411.7845 | 169.0203 | 14.3221 | 14.3513 | 2352.2836 | 2611.9302
77.9584 | 3899.9542 | 250.283 | 151.1722 | 114.9867 | 34.974 | 15.3717 | 30.0278 | 200.2457 | 0.02882 | 4.5136 | 4.4926 | 411.8125 | 170.3547 | 14.3221 | 14.3409 | 2315.8327 | 2555.2229
77.9667 | 3897.028 | 249.776 | 151.2117 | 114.9867 | 34.7623 | 15.3625 | 30.0278 | 189.9414 | 0.04386 | 4.5024 | 4.5012 | 411.0546 | 169.637 | 14.332 | 14.3461 | 2295.9063 | 2483.7715
77.975 | 3896.9111 | 249.7217 | 151.0233 | 114.7742 | 34.9489 | 15.3677 | 30.1616 | 196.0786 | 0.03918 | 4.4764 | 4.4822 | 411.6441 | 169.0953 | 14.33 | 14.3539 | 2289.4261 | 2479.0729
77.9834 | 3902.0528 | 250.102 | 151.0355 | 114.993 | 35.1398 | 15.4322 | 30.1937 | 201.0252 | 0.03817 | 4.5069 | 4.5042 | 412.0091 | 171.4317 | 14.3221 | 14.35 | 2342.0773 | 2471.944
77.9917 | 3893.3642 | 249.3596 | 150.9899 | 115.0755 | 34.9141 | 15.4724 | 30.3388 | 193.3998 | 0.04991 | 4.5042 | 4.5048 | 413.0477 | 169.5291 | 14.3412 | 14.3507 | 2270.7957 | 2553.4406
78 | 3896.9347 | 249.595 | 151.0294 | 114.8918 | 34.974 | 15.5029 | 30.1868 | 193.1872 | 0.04165 | 4.5054 | 4.5143 | 412.2898 | 169.5795 | 14.3307 | 14.3435 | 2290.5601 | 2480.8552
78.0084 | 3902.2188 | 250.4098 | 150.9109 | 115.0342 | 34.974 | 15.4916 | 30.2398 | 196.9432 | 0.04429 | 4.4906 | 4.5039 | 412.4863 | 169.5798 | 14.332 | 14.3533 | 2266.7456 | 2578.0678
78.0167 | 3898.0746 | 249.9752 | 150.8866 | 114.8255 | 34.7414 | 15.4901 | 30.4308 | 196.192 | 0.04692 | 4.4988 | 4.5027 | 410.8581 | 171.0946 | 14.3228 | 14.3435 | 2251.3553 | 2519.4162
78.025 | 3901.4473 | 249.8123 | 150.7802 | 114.8217 | 35.0548 | 15.4604 | 30.2676 | 191.5146 | 0.05224 | 4.4918 | 4.5054 | 412.3179 | 172.5447 | 14.3307 | 14.352 | 2328.955 | 2601.8849
78.0334 | 3900.7964 | 250.5727 | 150.8076 | 115.0755 | 35.1788 | 15.4448 | 30.2328 | 203.9167 | 0.0493 | 4.4973 | 4.4911 | 411.4195 | 170.9387 | 14.3215 | 14.35 | 2321.0168 | 2523.6287
78.0417 | 3901.3214 | 249.595 | 150.6587 | 114.7905 | 34.9671 | 15.4311 | 30.3388 | 203.2647 | 0.0457 | 4.4939 | 4.4981 | 413.4408 | 172.4714 | 14.3314 | 14.3591 | 2381.4442 | 2539.0207
78.05 | 3895.5502 | 249.5588 | 150.7559 | 115.1767 | 35.027 | 15.416 | 30.3987 | 194.6045 | 0.06516 | 4.4991 | 4.4963 | 412.5986 | 170.9443 | 14.3248 | 14.35 | 2351.1495 | 2546.1497
78.0584 | 3901.5286 | 250.3192 | 150.762 | 115.0218 | 34.6424 | 15.4129 | 30.4378 | 193.1304 | 0.06998 | 4.5063 | 4.4981 | 411.6441 | 170.0771 | 14.332 | 14.3416 | 2298.1743 | 2498.6775
78.0667 | 3894.6242 | 249.6855 | 150.8471 | 114.9455 | 35.0339 | 15.4174 | 30.3527 | 203.2789 | 0.05749 | 4.4828 | 4.4911 | 412.4301 | 168.6363 | 14.3307 | 14.3513 | 2300.6044 | 2529.7855
78.075 | 3902.7811 | 250.0657 | 150.8805 | 114.863 | 34.8361 | 15.422 | 30.2607 | 205.7734 | 0.05811 | 4.4912 | 4.4969 | 412.5986 | 170.7676 | 14.3208 | 14.3487 | 2321.9889 | 2501.5939
78.0834 | 3901.3261 | 250.2287 | 150.9201 | 114.933 | 34.9671 | 15.4447 | 29.8617 | 203.86 | 0.05573 | 4.5127 | 4.5048 | 412.3179 | 169.6159 | 14.3261 | 14.3591 | 2299.3083 | 2519.0921
78.0917 | 3898.941 | 249.5407 | 151.0294 | 115.0529 | 35.1008 | 15.4326 | 29.9426 | 194.5053 | 0.06468 | 4.4903 | 4.492 | 412.0091 | 172.4776 | 14.3254 | 14.352 | 2329.603 | 2444.7245
78.1 | 3902.1925 | 249.8123 | 151.075 | 114.8918 | 35.1328 | 15.3897 | 29.8157 | 193.5982 | 0.05446 | 4.4698 | 4.4877 | 412.767 | 172.2795 | 14.3327 | 14.3559 | 2306.4365 | 2576.9337
78.1084 | 3896.8571 | 250.2106 | 151.0294 | 115.088 | 35.1398 | 15.4048 | 29.7696 | 196.9857 | 0.05086 | 4.4945 | 4.4932 | 412.4582 | 168.4298 | 14.3281 | 14.3416 | 2322.3129 | 2533.188
78.1167 | 3899.8544 | 249.1967 | 151.2238 | 115.0942 | 34.9879 | 15.4069 | 29.7236 | 202.2442 | 0.05864 | 4.4722 | 4.4837 | 411.9248 | 169.2901 | 14.3261 | 14.3448 | 2306.1125 | 2529.1375
78.125 | 3900.8409 | 250.6089 | 151.2967 | 115.2467 | 34.9462 | 15.439 | 29.8939 | 202.7119 | 0.05674 | 4.4936 | 4.5109 | 412.2056 | 168.7183 | 14.332 | 14.3422 | 2368.6459 | 2506.2925
78.1334 | 3903.4255 | 250.3735 | 151.2056 | 115.0654 | 35.3264 | 15.4332 | 29.9036 | 197.4676 | 0.04805 | 4.4988 | 4.4905 | 412.2898 | 169.854 | 14.334 | 14.3455 | 2349.0435 | 2585.3588
78.1417 | 3898.7598 | 250.1201 | 151.1661 | 114.9805 | 35.02 | 15.5063 | 29.5435 | 191.9966 | 0.04071 | 4.4921 | 4.5042 | 412.1213 | 171.9943 | 14.3188 | 14.3507 | 2287.6441 | 2477.2907
78.15 | 3902.4001 | 250.3554 | 151.3484 | 115.0093 | 35.0521 | 15.5373 | 29.7878 | 204.6962 | 0.04993 | 4.4915 | 4.4914 | 413.3565 | 170.9558 | 14.3366 | 14.3481 | 2325.2289 | 2533.026
78.1584 | 3898.1059 | 249.4502 | 151.1935 | 115.0342 | 35.0799 | 15.5217 | 29.9217 | 201.819 | 0.04834 | 4.4976 | 4.5198 | 411.2792 | 169.4906 | 14.3307 | 14.3513 | 2315.1847 | 2496.2472
78.1667 | 3902.7677 | 250.2106 | 151.2117 | 115.193 | 34.9922 | 15.5457 | 29.8339 | 203.6757 | 0.03583 | 4.5087 | 4.5076 | 412.6547 | 168.6524 | 14.332 | 14.35 | 2316.9667 | 2503.2141
78.175 | 3902.8247 | 250.4279 | 151.0963 | 115.0817 | 34.8681 | 15.5843 | 29.8157 | 197.1133 | 0.01985 | 4.5015 | 4.5085 | 412.3179 | 169.2653 | 14.3366 | 14.3584 | 2277.5999 | 2552.9545
78.1834 | 3901.7262 | 249.8847 | 150.914 | 115.0342 | 35.027 | 15.6413 | 30.0808 | 194.2927 | 0.04368 | 4.5157 | 4.4908 | 412.767 | 172.7531 | 14.3294 | 14.352 | 2310.1626 | 2539.8308
78.1917 | 3901.8792 | 249.9933 | 150.8866 | 114.993 | 34.981 | 15.5837 | 29.8226 | 202.7828 | 0.04699 | 4.4849 | 4.4868 | 413.4127 | 170.719 | 14.332 | 14.3409 | 2319.2348 | 2569.6427
78.2 | 3898.2195 | 249.9752 | 150.8684 | 115.1829 | 34.928 | 15.5816 | 29.8226 | 197.0566 | 0.03407 | 4.5072 | 4.5079 | 411.4195 | 169.165 | 14.33 | 14.3351 | 2287.6441 | 2486.3639
78.2084 | 3901.0975 | 250.102 | 150.835 | 115.0117 | 35.1077 | 15.5631 | 29.9496 | 198.0771 | 0.04747 | 4.4888 | 4.4917 | 412.7951 | 168.9735 | 14.3353 | 14.3461 | 2364.4338 | 2575.1514
78.2167 | 3900.9814 | 249.9571 | 150.8289 | 114.7493 | 35.1328 | 15.5568 | 29.8687 | 203.5057 | 0.04265 | 4.503 | 4.4926 | 413.553 | 169.6636 | 14.3419 | 14.3559 | 2304.0064 | 2567.5365
78.225 | 3898.3558 | 249.8304 | 150.7074 | 115.028 | 35.0729 | 15.5248 | 29.9148 | 204.6679 | 0.06005 | 4.5057 | 4.4944 | 413.553 | 172.2392 | 14.3314 | 14.3494 | 2329.441 | 2473.7262
78.2334 | 3898.0836 | 250.102 | 150.7559 | 115.0155 | 34.9002 | 15.5483 | 30.1129 | 203.449 | 0.05088 | 4.5048 | 4.5024 | 412.1213 | 169.5279 | 14.3439 | 14.3468 | 2312.1066 | 2553.6026
78.2417 | 3897.2701 | 249.6674 | 150.7833 | 115.028 | 35.02 | 15.5261 | 29.9148 | 202.1308 | 0.05272 | 4.4976 | 4.4941 | 413.7496 | 170.4535 | 14.33 | 14.3429 | 2355.1996 | 2483.9336
78.25 | 3897.6514 | 250.3011 | 150.7559 | 115.1292 | 34.974 | 15.5092 | 29.9217 | 202.8253 | 0.05747 | 4.516 | 4.5232 | 413.2723 | 171.8581 | 14.3241 | 14.3559 | 2324.5809 | 2520.2263
78.2584 | 3899.4999 | 250.5003 | 150.6921 | 114.8318 | 34.9601 | 15.4908 | 29.8017 | 193.8533 | 0.04781 | 4.5054 | 4.4957 | 413.2162 | 169.381 | 14.3307 | 14.3455 | 2311.1346 | 2541.6131
78.2667 | 3902.6091 | 250.4279 | 151.0173 | 114.8443 | 35.0799 | 15.4813 | 30.1868 | 203.5057 | 0.0507 | 4.4915 | 4.5067 | 412.2056 | 169.3551 | 14.332 | 14.3435 | 2329.927 | 2514.3935
78.275 | 3899.9419 | 249.6312 | 151.0628 | 114.9392 | 34.9211 | 15.4953 | 30.0808 | 200.2032 | 0.04892 | 4.5006 | 4.4947 | 412.7951 | 169.2942 | 14.3419 | 14.3526 | 2268.6897 | 2560.8936
78.2834 | 3899.5434 | 250.5003 | 151.0173 | 114.7968 | 35.027 | 15.4767 | 30.0278 | 201.8615 | 0.05096 | 4.4933 | 4.5067 | 411.8687 | 171.0925 | 14.3333 | 14.3513 | 2305.4645 | 2519.0921
78.2917 | 3899.4094 | 249.9571 | 151.1387 | 114.7205 | 35.0478 | 15.4459 | 30.1017 | 200.8126 | 0.05293 | 4.4985 | 4.4908 | 413.7776 | 169.9589 | 14.3254 | 14.3526 | 2296.3923 | 2567.5365
78.3 | 3897.8823 | 249.2691 | 151.1418 | 115.0093 | 34.8933 | 15.4383 | 29.9469 | 204.9797 | 0.05151 | 4.4818 | 4.4908 | 413.8619 | 168.4507 | 14.336 | 14.3565 | 2310.8106 | 2600.2647
78.3084 | 3899.7532 | 250.0657 | 151.1084 | 114.9268 | 34.9601 | 15.4828 | 29.4305 | 207.3326 | 0.06377 | 4.497 | 4.5036 | 412.6266 | 172.8935 | 14.3281 | 14.3416 | 2310.3246 | 2459.7924
78.3167 | 3897.006 | 249.6131 | 151.2117 | 114.9493 | 34.9323 | 15.4645 | 29.8799 | 188.4956 | 0.06029 | 4.493 | 4.4978 | 413.3285 | 171.934 | 14.332 | 14.3442 | 2316.1567 | 2514.8796
78.325 | 3899.6863 | 249.5226 | 151.1145 | 115.1743 | 34.7066 | 15.4401 | 29.6539 | 204.2427 | 0.05648 | 4.4936 | 4.4975 | 412.8512 | 172.2206 | 14.332 | 14.3591 | 2286.8341 | 2509.3709
78.3334 | 3901.4192 | 250.1925 | 151.1084 | 115.2055 | 34.9532 | 15.4501 | 29.9008 | 193.2438 | 0.05782 | 4.5045 | 4.5048 | 413.3846 | 171.1655 | 14.3346 | 14.3448 | 2281.974 | 2581.6323
78.3417 | 3903.6866 | 250.5908 | 151.2056 | 114.7531 | 34.9783 | 15.4679 | 30.032 | 202.2158 | 0.05098 | 4.4933 | 4.4877 | 414.0022 | 169.4797 | 14.3379 | 14.3442 | 2299.1463 | 2579.688
78.35 | 3902.1487 | 250.4641 | 151.2907 | 115.0568 | 34.9992 | 15.4605 | 30.1059 | 194.3494 | 0.04716 | 4.5103 | 4.5076 | 412.7389 | 169.0228 | 14.3366 | 14.3468 | 2308.8666 | 2546.3117
78.3584 | 3897.5977 | 249.5769 | 151.3028 | 114.993 | 34.981 | 15.476 | 30.1407 | 199.126 | 0.0554 | 4.4846 | 4.5036 | 413.3846 | 171.0563 | 14.332 | 14.3422 | 2361.5178 | 2629.9146
78.3667 | 3900.9431 | 249.7942 | 151.2451 | 114.8894 | 34.9184 | 15.4666 | 30.0781 | 199.2252 | 0.05112 | 4.5087 | 4.4978 | 412.0371 | 171.6391 | 14.3274 | 14.3448 | 2296.0683 | 2478.5869
78.375 | 3896.9563 | 249.7579 | 151.1205 | 114.9805 | 35.1788 | 15.4743 | 30.2328 | 205.7168 | 0.04491 | 4.503 | 4.5012 | 413.4969 | 168.8913 | 14.3399 | 14.3526 | 2297.5263 | 2525.735
78.3834 | 3902.5316 | 250.5003 | 151.1084 | 115.063 | 34.9532 | 15.4915 | 30.0599 | 205.6459 | 0.03172 | 4.5093 | 4.5082 | 413.0197 | 169.2092 | 14.3307 | 14.3552 | 2318.9108 | 2513.0974
78.3917 | 3900.7699 | 250.2287 | 150.8168 | 115.1043 | 35.2109 | 15.5328 | 30.1589 | 200.7701 | 0.02621 | 4.5108 | 4.4954 | 413.525 | 170.9508 | 14.336 | 14.3461 | 2327.983 | 2553.2786
78.4 | 3897.5328 | 249.5226 | 150.8107 | 115.158 | 35.112 | 15.565 | 30.2719 | 195.6817 | 0.04485 | 4.5096 | 4.5155 | 412.0652 | 171.7928 | 14.3274 | 14.3526 | 2294.2862 | 2495.9231
78.4084 | 3900.0574 | 249.6674 | 150.9201 | 115.063 | 35.0061 | 15.5624 | 30.1129 | 199.126 | 0.03768 | 4.5 | 4.4889 | 413.6934 | 169.0616 | 14.3314 | 14.3397 | 2327.335 | 2538.3726
78.4167 | 3897.7937 | 249.8485 | 150.7651 | 114.9618 | 35.0521 | 15.5877 | 30.3709 | 202.7686 | 0.04649 | 4.5012 | 4.4981 | 412.1494 | 168.6993 | 14.3281 | 14.3468 | 2289.2641 | 2490.4144
78.425 | 3903.0063 | 250.6994 | 150.7195 | 114.873 | 34.9532 | 15.5988 | 30.0599 | 199.948 | 0.05195 | 4.519 | 4.5039 | 413.2162 | 169.444 | 14.336 | 14.3409 | 2316.1567 | 2501.1078
78.4334 | 3895.4666 | 249.7036 | 150.7317 | 115.0155 | 35.0061 | 15.5977 | 30.2719 | 204.8805 | 0.05122 | 4.4963 | 4.4996 | 413.7215 | 168.2468 | 14.3274 | 14.3468 | 2281.1639 | 2585.5208
78.4417 | 3898.492 | 249.8485 | 150.7317 | 114.9618 | 34.6815 | 15.5869 | 30.4239 | 194.6754 | 0.05483 | 4.5006 | 4.5082 | 411.3634 | 169.4785 | 14.3307 | 14.3409 | 2271.4437 | 2454.7698
78.45 | 3900.1174 | 249.6674 | 150.7833 | 114.8606 | 34.8863 | 15.5744 | 29.6748 | 199.7921 | 0.04987 | 4.4891 | 4.4963 | 412.4021 | 169.3232 | 14.3234 | 14.3468 | 2354.7136 | 2542.2612
78.4584 | 3898.4691 | 249.7579 | 150.9322 | 115.0731 | 35.282 | 15.5677 | 30.2301 | 194.2644 | 0.05173 | 4.4888 | 4.4944 | 411.0265 | 170.8799 | 14.3248 | 14.3384 | 2258.8074 | 2495.5991
78.4667 | 3895.4885 | 249.0337 | 150.9353 | 114.8193 | 34.9992 | 15.5037 | 30.5298 | 195.214 | 0.04557 | 4.4821 | 4.4816 | 413.6373 | 172.2405 | 14.3307 | 14.3442 | 2360.2217 | 2537.7246
78.475 | 3899.7791 | 249.7036 | 150.993 | 115.2942 | 35.1579 | 15.5435 | 30.2119 | 200.9969 | 0.04797 | 4.5111 | 4.4834 | 412.8512 | 169.5922 | 14.3294 | 14.3455 | 2305.6265 | 2531.0817
78.4834 | 3899.6917 | 249.9028 | 151.0507 | 115.0031 | 35.0451 | 15.5422 | 30.4699 | 197.7794 | 0.05066 | 4.5284 | 4.5223 | 412.7951 | 172.0919 | 14.3261 | 14.3461 | 2278.7339 | 2496.4092
78.4917 | 3898.6504 | 249.7398 | 151.2208 | 114.9618 | 34.9462 | 15.5078 | 30.1589 | 202.23 | 0.05352 | 4.4921 | 4.5079 | 413.0477 | 170.6401 | 14.3366 | 14.3455 | 2365.4059 | 2604.4773
78.5 | 3900.3898 | 249.7398 | 151.0902 | 115.0568 | 35.0521 | 15.4894 | 30.2649 | 196.8015 | 0.05164 | 4.4979 | 4.5073 | 412.6547 | 170.5347 | 14.3307 | 14.3617 | 2303.3584 | 2538.6967
78.5084 | 3900.9703 | 250.102 | 151.0173 | 114.9018 | 34.9323 | 15.4743 | 30.039 | 194.562 | 0.05195 | 4.4997 | 4.5027 | 413.1881 | 172.6546 | 14.3241 | 14.3468 | 2373.182 | 2604.6393
78.5167 | 3899.3139 | 249.9933 | 151.1874 | 115.1393 | 34.7735 | 15.5065 | 29.986 | 194.4061 | 0.05479 | 4.4858 | 4.4877 | 412.8512 | 169.2438 | 14.3261 | 14.3513 | 2299.6323 | 2486.0398
78.525 | 3902.6525 | 250.1382 | 151.2208 | 115.1805 | 34.7665 | 15.5258 | 29.979 | 205.6742 | 0.06722 | 4.4879 | 4.4987 | 412.9355 | 169.1702 | 14.3307 | 14.352 | 2319.5588 | 2545.0155
78.5334 | 3900.0655 | 249.7398 | 151.1176 | 115.1868 | 34.7735 | 15.4898 | 29.7739 | 197.496 | 0.07114 | 4.5054 | 4.4963 | 412.9916 | 169.2996 | 14.3327 | 14.3604 | 2297.0403 | 2541.127
78.5417 | 3896.5496 | 249.3596 | 151.2148 | 115.0918 | 35.144 | 15.4581 | 29.986 | 204.923 | 0.06035 | 4.4976 | 4.5079 | 411.4195 | 169.4575 | 14.3274 | 14.3468 | 2309.0286 | 2495.113
78.55 | 3896.0678 | 249.4864 | 151.1297 | 114.9018 | 34.7735 | 15.4945 | 29.6148 | 194.0234 | 0.05342 | 4.4976 | 4.4874 | 413.1039 | 172.3083 | 14.3221 | 14.3442 | 2335.4352 | 2498.1914
78.5584 | 3899.8925 | 249.6312 | 151.1176 | 114.8956 | 34.6606 | 15.4875 | 29.926 | 197.1558 | 0.05526 | 4.4979 | 4.4865 | 412.6547 | 169.0196 | 14.3195 | 14.3481 | 2266.2596 | 2493.9789
78.5667 | 3900.1913 | 250.3192 | 151.0265 | 114.8419 | 34.8655 | 15.4651 | 29.813 | 197.9779 | 0.05677 | 4.5106 | 4.5082 | 412.2336 | 169.3484 | 14.3287 | 14.3507 | 2386.4663 | 2589.2473
78.575 | 3902.531 | 250.102 | 150.9869 | 114.8543 | 35.0382 | 15.4841 | 29.7739 | 203.3356 | 0.05065 | 4.5145 | 4.5161 | 412.2056 | 170.5147 | 14.3281 | 14.35 | 2318.1008 | 2490.0904
78.5834 | 3899.2757 | 249.9933 | 151.0325 | 114.9906 | 35.0312 | 15.4565 | 29.979 | 205.5467 | 0.05051 | 4.4991 | 4.5036 | 413.2162 | 170.4095 | 14.3267 | 14.3442 | 2314.0507 | 2481.1792
78.5917 | 3899.6501 | 250.1382 | 150.9748 | 114.8606 | 35.0451 | 15.4762 | 29.7278 | 191.2595 | 0.04531 | 4.5211 | 4.5103 | 412.767 | 168.8315 | 14.3307 | 14.3513 | 2306.2745 | 2523.4667
78.6 | 3899.901 | 249.6493 | 150.8837 | 115.0319 | 35.1831 | 15.4873 | 30.0251 | 200.2315 | 0.03323 | 4.4982 | 4.503 | 413.0477 | 168.9841 | 14.3267 | 14.35 | 2343.6973 | 2575.7995
78.6084 | 3896.4717 | 249.8847 | 150.7561 | 114.9306 | 35.0173 | 15.5374 | 30.2301 | 192.7336 | 0.02722 | 4.5096 | 4.5067 | 413.6092 | 170.1217 | 14.3169 | 14.3513 | 2291.5322 | 2498.8395
78.6167 | 3900.8603 | 249.8847 | 150.8563 | 115.0256 | 35.0173 | 15.5802 | 30.1241 | 200.7701 | 0.05214 | 4.4891 | 4.488 | 412.9074 | 169.4773 | 14.3195 | 14.35 | 2377.2321 | 2544.8535
78.625 | 3898.1562 | 249.8847 | 150.8776 | 114.9182 | 35.0034 | 15.5805 | 29.8981 | 203.7183 | 0.04574 | 4.5036 | 4.4975 | 413.3846 | 169.4306 | 14.33 | 14.3448 | 2270.9577 | 2529.1375
78.6334 | 3901.5649 | 249.9933 | 150.8715 | 114.9182 | 34.8976 | 15.5798 | 30.0042 | 200.7134 | 0.04405 | 4.4948 | 4.5051 | 412.6828 | 168.8635 | 14.3287 | 14.3533 | 2318.1008 | 2533.9981
78.6417 | 3899.6359 | 249.9752 | 150.8078 | 115.1805 | 34.9254 | 15.5589 | 29.926 | 201.8898 | 0.04738 | 4.4963 | 4.5079 | 411.6722 | 168.8922 | 14.3234 | 14.3552 | 2316.6427 | 2541.289
78.65 | 3899.1812 | 250.5365 | 150.8534 | 115.0132 | 34.8976 | 15.5604 | 30.0572 | 205.4333 | 0.05034 | 4.5199 | 4.5054 | 412.8512 | 169.2563 | 14.3215 | 14.3435 | 2351.9595 | 2521.5225
78.6584 | 3904.2561 | 250.2468 | 150.8989 | 115.1144 | 34.9574 | 15.5414 | 30.1701 | 202.2725 | 0.05012 | 4.4918 | 4.4923 | 412.1775 | 171.1132 | 14.3221 | 14.3429 | 2266.4216 | 2546.4737
78.6667 | 3900.4515 | 250.2106 | 150.9232 | 115.2031 | 35.3739 | 15.5433 | 30.0042 | 202.9387 | 0.04665 | 4.5048 | 4.5024 | 413.3004 | 170.1007 | 14.3195 | 14.3403 | 2335.2732 | 2522.1705
78.675 | 3897.5172 | 249.1061 | 151.1147 | 115.1019 | 34.8906 | 15.5317 | 29.9442 | 200.8126 | 0.04979 | 4.4834 | 4.4868 | 413.6092 | 169.2669 | 14.3188 | 14.352 | 2315.9947 | 2509.5329
78.6834 | 3901.6701 | 250.6813 | 151.145 | 115.1019 | 34.7847 | 15.5343 | 29.9972 | 194.8171 | 0.04918 | 4.5042 | 4.5149 | 412.6828 | 170.6638 | 14.3188 | 14.3604 | 2319.2348 | 2538.8587
78.6917 | 3900.99 | 250.0657 | 150.9111 | 114.9595 | 35.1024 | 15.5269 | 29.9442 | 195.7101 | 0.04781 | 4.5142 | 4.5164 | 412.3179 | 171.0051 | 14.3307 | 14.35 | 2340.6193 | 2533.8361
78.7 | 3897.6747 | 250.3192 | 151.0357 | 114.9696 | 35.0078 | 15.5662 | 30.0085 | 204.9372 | 0.04907 | 4.5072 | 4.4978 | 413.8619 | 168.8351 | 14.3261 | 14.3494 | 2354.8756 | 2521.8465
78.7084 | 3901.7012 | 250.2287 | 150.9901 | 115.0132 | 34.8976 | 15.5151 | 29.9511 | 202.1875 | 0.05711 | 4.4861 | 4.4831 | 412.0652 | 169.0923 | 14.3261 | 14.3533 | 2244.0651 | 2498.3534
78.7167 | 3906.3784 | 250.2649 | 150.978 | 114.6682 | 34.9895 | 15.5301 | 29.9902 | 195.0297 | 0.05292 | 4.4915 | 4.4935 | 413.2443 | 168.8819 | 14.334 | 14.3351 | 2329.765 | 2562.0277
78.725 | 3897.3583 | 250.5003 | 151.0873 | 114.8933 | 34.9757 | 15.5464 | 30.1354 | 204.8238 | 0.04636 | 4.5111 | 4.4941 | 411.7283 | 172.2085 | 14.3254 | 14.3409 | 2287.9681 | 2495.7611
78.7334 | 3900.1449 | 249.2691 | 151.0812 | 114.982 | 34.9687 | 15.5238 | 30.1284 | 195.8802 | 0.05539 | 4.4951 | 4.5054 | 412.2056 | 172.1338 | 14.3366 | 14.3604 | 2280.5159 | 2533.674
78.7417 | 3899.3149 | 249.7579 | 151.0296 | 115.0007 | 34.8837 | 15.5219 | 29.9902 | 205.8443 | 0.06616 | 4.4958 | 4.5061 | 412.0652 | 168.6384 | 14.3221 | 14.3487 | 2312.4306 | 2505.8064
78.75 | 3899.234 | 249.9752 | 151.057 | 115.0171 | 35.0078 | 15.5068 | 30.2735 | 199.1401 | 0.06053 | 4.5015 | 4.5079 | 413.525 | 169.0115 | 14.3241 | 14.3377 | 2284.242 | 2554.4127
78.7584 | 3900.3677 | 249.4864 | 151.1147 | 115.2856 | 34.8307 | 15.4969 | 30.1493 | 198.7007 | 0.05671 | 4.5066 | 4.4963 | 412.8793 | 172.3384 | 14.3267 | 14.3513 | 2325.2289 | 2460.2785
78.7667 | 3898.6142 | 250.1925 | 150.9566 | 114.9595 | 34.9436 | 15.5015 | 30.1032 | 203.8742 | 0.05417 | 4.4985 | 4.5021 | 412.6547 | 170.7234 | 14.3254 | 14.3591 | 2251.6793 | 2481.0172
78.775 | 3902.0408 | 251.0616 | 151.1086 | 115.0233 | 34.8029 | 15.4904 | 29.9094 | 201.7056 | 0.05133 | 4.5057 | 4.5021 | 412.2336 | 168.8954 | 14.3254 | 14.3422 | 2277.4378 | 2593.4598
78.7834 | 3902.0116 | 250.1563 | 151.1147 | 115.1884 | 34.9869 | 15.4939 | 30.0937 | 199.4236 | 0.05136 | 4.5078 | 4.5106 | 414.0022 | 169.3524 | 14.3254 | 14.3448 | 2318.4248 | 2550.2002
78.7917 | 3899.4813 | 250.5727 | 151.0388 | 114.7921 | 35.0216 | 15.4841 | 30.0754 | 194.5195 | 0.04781 | 4.4963 | 4.4892 | 412.2617 | 169.0949 | 14.3188 | 14.35 | 2315.5087 | 2536.7524
78.8 | 3897.2853 | 249.8847 | 151.1937 | 115.3495 | 35.1136 | 15.4471 | 30.0615 | 195.8518 | 0.05385 | 4.4828 | 4.4889 | 412.8512 | 168.432 | 14.3267 | 14.3416 | 2336.7312 | 2536.5904
78.8084 | 3901.0242 | 250.6451 | 151.0691 | 115.0171 | 34.9548 | 15.4377 | 30.0615 | 199.0976 | 0.04581 | 4.5045 | 4.4895 | 412.9916 | 169.2285 | 14.3294 | 14.3533 | 2259.2935 | 2565.4302
78.8167 | 3898.3153 | 250.3554 | 151.0207 | 115.1183 | 35.0676 | 15.4483 | 30.3864 | 199.1401 | 0.02738 | 4.4982 | 4.4978 | 412.2617 | 169.3658 | 14.3228 | 14.3526 | 2339.1613 | 2531.4057
78.825 | 3903.7002 | 250.7175 | 151.0691 | 114.9571 | 34.9409 | 15.4927 | 30.3126 | 193.2297 | 0.02081 | 4.5172 | 4.5076 | 412.5986 | 172.497 | 14.3274 | 14.3448 | 2258.1594 | 2564.296
78.8334 | 3901.354 | 250.1563 | 151.0054 | 114.8396 | 34.8099 | 15.5701 | 30.1284 | 207.7294 | 0.04093 | 4.5154 | 4.5002 | 412.0652 | 168.7964 | 14.3215 | 14.3533 | 2297.8503 | 2494.1409
78.8417 | 3901.0749 | 249.7942 | 150.9082 | 114.9798 | 34.9132 | 15.5619 | 30.0728 | 200.1323 | 0.03629 | 4.5069 | 4.5094 | 412.8793 | 168.6729 | 14.3261 | 14.3513 | 2299.9564 | 2518.9301
78.85 | 3900.9576 | 250.6451 | 150.984 | 114.9696 | 34.9548 | 15.6144 | 30.0085 | 196.9007 | 0.04384 | 4.5072 | 4.4947 | 412.4863 | 169.2348 | 14.3234 | 14.3455 | 2339.8093 | 2497.2193
78.8584 | 3898.2047 | 249.8485 | 150.978 | 114.9096 | 34.9939 | 15.6372 | 29.9416 | 203.4773 | 0.04128 | 4.5106 | 4.5085 | 411.981 | 170.4758 | 14.3201 | 14.35 | 2305.7885 | 2492.0346
78.8667 | 3901.4971 | 250.3554 | 150.9203 | 114.9447 | 34.9271 | 15.5896 | 29.6095 | 198.3322 | 0.04994 | 4.5039 | 4.4957 | 412.0652 | 172.2008 | 14.3221 | 14.3507 | 2252.9753 | 2491.5485
78.875 | 3899.9077 | 249.8847 | 150.9812 | 115.1884 | 34.9869 | 15.5823 | 30.0406 | 197.9495 | 0.0489 | 4.5033 | 4.5002 | 413.0477 | 169.9722 | 14.334 | 14.3481 | 2302.7104 | 2513.2594
78.8834 | 3898.0148 | 249.8304 | 150.9082 | 114.7983 | 34.9757 | 15.5711 | 30.0294 | 194.0517 | 0.04645 | 4.5018 | 4.5088 | 412.4301 | 172.4575 | 14.3221 | 14.3559 | 2291.5322 | 2463.5189
78.8917 | 3899.0254 | 250.1563 | 150.8626 | 114.8972 | 35.0329 | 15.5861 | 29.9277 | 194.888 | 0.05129 | 4.5106 | 4.5116 | 413.5811 | 172.5451 | 14.3169 | 14.3533 | 2297.5263 | 2526.059
78.9 | 3901.331 | 249.6312 | 150.8444 | 115.0046 | 34.9939 | 15.5834 | 29.9946 | 207.3467 | 0.05543 | 4.4927 | 4.4978 | 412.6547 | 168.4166 | 14.3281 | 14.3448 | 2432.3134 | 2470.3238
78.9084 | 3899.8326 | 249.8485 | 150.817 | 115.0086 | 34.8924 | 15.565 | 30.158 | 194.8171 | 0.06206 | 4.497 | 4.4874 | 412.767 | 171.1208 | 14.3267 | 14.3481 | 2358.1157 | 2490.4144
78.9167 | 3901.4282 | 249.595 | 150.8565 | 115.0934 | 35.0928 | 15.5657 | 30.1467 | 205.1498 | 0.05814 | 4.4912 | 4.4892 | 412.6266 | 168.1781 | 14.3274 | 14.3455 | 2307.2465 | 2523.7908
78.925 | 3902.5463 | 250.4098 | 150.9082 | 114.9735 | 35.1709 | 15.601 | 29.9598 | 190.3949 | 0.0509 | 4.5027 | 4.4969 | 411.6722 | 171.7631 | 14.3366 | 14.3494 | 2292.9902 | 2537.8866
78.9334 | 3901.058 | 250.5365 | 150.8049 | 115.0148 | 35.0581 | 15.5772 | 30.1119 | 203.6049 | 0.05573 | 4.5057 | 4.4999 | 411.981 | 171.1033 | 14.334 | 14.3416 | 2257.3494 | 2549.3901
78.9417 | 3901.8839 | 250.3735 | 151.0449 | 115.0934 | 34.9869 | 15.5836 | 29.9346 | 203.3214 | 0.05526 | 4.503 | 4.5064 | 412.2056 | 168.5648 | 14.3228 | 14.3422 | 2319.3968 | 2529.4615
78.95 | 3901.4438 | 250.5546 | 150.9417 | 114.9634 | 34.789 | 15.5526 | 29.8955 | 194.4628 | 0.05053 | 4.5084 | 4.4901 | 412.5424 | 169.2934 | 14.3287 | 14.352 | 2315.3467 | 2519.4162
78.9584 | 3902.3238 | 250.0114 | 151.0784 | 114.9798 | 34.9661 | 15.5257 | 30.0728 | 199.6929 | 0.05366 | 4.5115 | 4.5122 | 412.3179 | 168.386 | 14.3294 | 14.3552 | 2305.6265 | 2537.7246
78.9667 | 3901.1123 | 250.1382 | 150.9477 | 114.8848 | 34.9661 | 15.4952 | 30.1788 | 194.2927 | 0.0618 | 4.5033 | 4.4926 | 412.5424 | 169.2174 | 14.3267 | 14.3435 | 2344.9934 | 2508.5608
78.975 | 3899.6792 | 249.9571 | 151.1816 | 115.081 | 34.9731 | 15.4444 | 29.7616 | 206.7373 | 0.05691 | 4.4963 | 4.4917 | 413.3285 | 169.8957 | 14.3254 | 14.3403 | 2311.4586 | 2491.3865
78.9834 | 3901.664 | 250.283 | 151.0784 | 114.8972 | 34.7682 | 15.4641 | 29.9277 | 204.8947 | 0.05764 | 4.5096 | 4.514 | 413.6934 | 169.8725 | 14.3281 | 14.3468 | 2322.4749 | 2563.81
78.9917 | 3898.0254 | 249.2872 | 151.0844 | 114.9323 | 34.9661 | 15.443 | 29.5956 | 196.1778 | 0.05242 | 4.4912 | 4.503 | 413.2162 | 172.1635 | 14.3208 | 14.3442 | 2316.6427 | 2434.5172
79 | 3899.4105 | 250.102 | 151.0844 | 115.116 | 35.118 | 15.424 | 30.2249 | 198.3748 | 0.05222 | 4.4891 | 4.4926 | 412.4863 | 168.8465 | 14.3314 | 14.3487 | 2255.5674 | 2566.4023
79.0084 | 3899.0006 | 249.7398 | 151.0723 | 115.0872 | 35.0859 | 15.4055 | 29.9807 | 200.1465 | 0.05141 | 4.5021 | 4.5015 | 412.0933 | 172.4693 | 14.3294 | 14.3429 | 2266.7456 | 2512.6113
79.0167 | 3901.0125 | 250.3735 | 151.1239 | 115.1573 | 35.0581 | 15.4671 | 30.0059 | 199.7921 | 0.05276 | 4.5193 | 4.5217 | 413.0197 | 168.4647 | 14.3162 | 14.3448 | 2341.7533 | 2499.0015
79.025 | 3899.8853 | 249.9571 | 151.203 | 114.9385 | 35.2377 | 15.4859 | 29.9737 | 202.3292 | 0.05127 | 4.5018 | 4.4999 | 413.0758 | 172.2185 | 14.3234 | 14.3455 | 2271.9297 | 2501.5939
79.0334 | 3899.0992 | 249.1242 | 151.0905 | 114.9447 | 35.0859 | 15.4962 | 30.2987 | 196.844 | 0.03643 | 4.4782 | 4.492 | 412.0933 | 170.0751 | 14.3333 | 14.3468 | 2281.4879 | 2492.6827
79.0417 | 3900.3729 | 249.9209 | 151.1239 | 115.3121 | 34.9132 | 15.521 | 29.9138 | 205.2632 | 0.02817 | 4.4985 | 4.4969 | 412.0091 | 168.9924 | 14.3215 | 14.3409 | 2291.5322 | 2468.3795
79.05 | 3903.2675 | 250.0839 | 151.1574 | 115.1573 | 34.8993 | 15.5646 | 29.7408 | 192.8895 | 0.0452 | 4.4921 | 4.5002 | 411.7845 | 170.7418 | 14.3274 | 14.3409 | 2302.7104 | 2549.2281
79.0584 | 3904.4983 | 250.4098 | 151.036 | 114.9735 | 34.6944 | 15.5603 | 30.2249 | 192.7194 | 0.04806 | 4.503 | 4.5012 | 413.0477 | 170.9183 | 14.3254 | 14.3442 | 2367.9979 | 2540.1549
79.0667 | 3899.8036 | 249.9209 | 150.9812 | 114.8497 | 34.8741 | 15.6042 | 29.9807 | 204.5262 | 0.04399 | 4.5 | 4.503 | 412.9355 | 169.8122 | 14.3261 | 14.3526 | 2253.1373 | 2500.9458
79.075 | 3899.7929 | 250.3011 | 150.9235 | 115.0272 | 34.8073 | 15.6163 | 30.0198 | 194.9163 | 0.04366 | 4.4948 | 4.484 | 412.767 | 171.8226 | 14.3215 | 14.3455 | 2296.8783 | 2560.5696
79.0834 | 3898.9445 | 249.6855 | 150.9872 | 114.9261 | 34.8533 | 15.6226 | 30.1189 | 198.6299 | 0.04657 | 4.5045 | 4.514 | 412.8793 | 169.3286 | 14.3221 | 14.35 | 2323.2849 | 2508.7228
79.0917 | 3899.9939 | 250.283 | 150.8658 | 114.9798 | 34.7543 | 15.5807 | 29.9138 | 199.1401 | 0.0496 | 4.506 | 4.5088 | 412.7389 | 169.5542 | 14.3267 | 14.3448 | 2322.7989 | 2527.1932
79.1 | 3899.4125 | 249.9752 | 150.957 | 115.2997 | 35.0052 | 15.5707 | 30.0589 | 199.8913 | 0.05117 | 4.5027 | 4.4987 | 412.5705 | 168.9001 | 14.3169 | 14.3461 | 2272.4157 | 2491.7106
79.1084 | 3895.9926 | 249.6493 | 150.9082 | 114.9323 | 35.2308 | 15.5592 | 29.8077 | 205.8018 | 0.05419 | 4.4945 | 4.5018 | 413.16 | 170.0339 | 14.332 | 14.35 | 2286.6721 | 2531.5678
79.1167 | 3898.0805 | 250.0657 | 150.8565 | 115.0335 | 35.0789 | 15.5871 | 30.0798 | 201.6205 | 0.04394 | 4.5051 | 4.5085 | 413.1039 | 168.562 | 14.3162 | 14.3455 | 2356.1716 | 2501.4318
79.125 | 3899.4464 | 249.9752 | 150.8779 | 114.9611 | 34.9982 | 15.566 | 29.999 | 196.8298 | 0.04825 | 4.497 | 4.5057 | 412.4582 | 171.5436 | 14.336 | 14.3429 | 2359.4117 | 2544.6915
79.1334 | 3901.6158 | 250.6451 | 150.884 | 115.021 | 34.9592 | 15.5711 | 29.9068 | 205.5325 | 0.04554 | 4.5145 | 4.5103 | 414.0022 | 169.2251 | 14.3215 | 14.3513 | 2378.2041 | 2525.573
79.1417 | 3898.4202 | 249.7036 | 150.7626 | 115.0747 | 35.0191 | 15.5297 | 30.1788 | 202.2725 | 0.05095 | 4.5009 | 4.4917 | 411.7564 | 168.8161 | 14.33 | 14.3455 | 2298.0123 | 2539.8308
79.15 | 3900.3176 | 249.5407 | 150.884 | 115.0747 | 34.9132 | 15.5545 | 29.7547 | 206.1278 | 0.04373 | 4.4954 | 4.5073 | 413.6653 | 168.7722 | 14.3221 | 14.3513 | 2294.7722 | 2487.498
79.1584 | 3897.8669 | 249.6131 | 150.884 | 115.1222 | 34.9661 | 15.5382 | 30.2848 | 196.3337 | 0.05203 | 4.4909 | 4.4917 | 412.0652 | 169.7446 | 14.3208 | 14.3429 | 2312.7546 | 2495.113
79.1667 | 3900.2667 | 249.5769 | 151.0844 | 114.9198 | 35.2698 | 15.5341 | 30.1119 | 189.3461 | 0.05734 | 4.4909 | 4.4963 | 413.7496 | 168.8356 | 14.3287 | 14.35 | 2348.5575 | 2508.2367
79.175 | 3899.7618 | 249.9571 | 150.884 | 115.021 | 34.9062 | 15.5598 | 30.0129 | 195.7243 | 0.07166 | 4.5084 | 4.4947 | 412.3459 | 172.3947 | 14.3254 | 14.3474 | 2312.1066 | 2578.2299
79.1834 | 3898.7187 | 250.102 | 150.9751 | 115.2048 | 34.6875 | 15.5288 | 29.9529 | 200.8552 | 0.07497 | 4.4958 | 4.4987 | 413.3285 | 168.8066 | 14.3208 | 14.363 | 2286.9961 | 2580.3361
79.1917 | 3900.0246 | 249.3053 | 150.9691 | 114.9735 | 34.9062 | 15.5077 | 29.8538 | 202.2584 | 0.05661 | 4.4716 | 4.4999 | 412.6547 | 170.6983 | 14.3228 | 14.339 | 2267.7176 | 2540.4789
79.2 | 3901.0919 | 250.3735 | 150.9751 | 114.9323 | 34.8602 | 15.4928 | 29.4895 | 197.2692 | 0.05394 | 4.5136 | 4.4938 | 412.5986 | 169.6595 | 14.3307 | 14.3435 | 2235.6409 | 2517.6339
79.2084 | 3901.5949 | 249.9209 | 151.0388 | 114.8848 | 35.1778 | 15.4667 | 29.9668 | 203.9592 | 0.05405 | 4.4939 | 4.5061 | 412.6547 | 170.5783 | 14.3307 | 14.3559 | 2346.6134 | 2510.343
79.2167 | 3899.929 | 250.4098 | 151.1332 | 114.986 | 35.1848 | 15.4734 | 29.9207 | 202.3009 | 0.05168 | 4.5172 | 4.4947 | 412.0933 | 169.1667 | 14.336 | 14.3526 | 2291.5322 | 2524.6009
79.225 | 3899.2106 | 250.0295 | 151.0146 | 115.0747 | 35.0191 | 15.4438 | 29.9668 | 203.8742 | 0.05638 | 4.4909 | 4.4987 | 412.5424 | 171.5882 | 14.332 | 14.3416 | 2361.1937 | 2491.0625
79.2334 | 3900.8366 | 250.2287 | 151.0663 | 115.0335 | 35.1319 | 15.4202 | 29.9207 | 208.9909 | 0.0528 | 4.5078 | 4.5122 | 413.3285 | 168.7143 | 14.332 | 14.3474 | 2285.214 | 2518.6061
79.2417 | 3898.4831 | 249.9209 | 151.1513 | 114.8475 | 34.8716 | 15.4493 | 29.9251 | 201.7623 | 0.05186 | 4.4945 | 4.488 | 412.5424 | 168.7092 | 14.3314 | 14.3507 | 2307.4085 | 2574.8274
79.25 | 3900.8608 | 250.3916 | 151.1058 | 115.0024 | 34.7795 | 15.4224 | 29.939 | 203.2505 | 0.03691 | 4.5081 | 4.4993 | 412.5705 | 169.8245 | 14.3248 | 14.3481 | 2292.6662 | 2498.8395
79.2584 | 3899.8797 | 249.8666 | 151.0844 | 115.0272 | 35.0191 | 15.4631 | 29.9668 | 197.2975 | 0.03265 | 4.4963 | 4.503 | 411.7002 | 169.4899 | 14.3294 | 14.3416 | 2326.039 | 2523.6287
79.2667 | 3899.76 | 250.2106 | 151.1876 | 114.4447 | 35.111 | 15.4932 | 29.8468 | 198.9842 | 0.03947 | 4.4927 | 4.4981 | 412.0371 | 171.2252 | 14.3195 | 14.3397 | 2260.2655 | 2496.2472
79.275 | 3902.2945 | 249.8666 | 151.1058 | 114.9735 | 34.9062 | 15.5184 | 29.9068 | 198.1338 | 0.04987 | 4.5051 | 4.5018 | 412.0371 | 170.6512 | 14.3314 | 14.3403 | 2294.7722 | 2552.9545
79.2834 | 3898.9199 | 249.6674 | 150.9844 | 115.1098 | 35.111 | 15.5311 | 29.9529 | 193.7825 | 0.05737 | 4.4867 | 4.4996 | 413.0477 | 171.8633 | 14.3208 | 14.35 | 2281.0019 | 2476.9667
79.2917 | 3897.4385 | 249.7398 | 151.1969 | 114.8062 | 34.8255 | 15.5719 | 29.826 | 195.4124 | 0.04635 | 4.5081 | 4.4938 | 412.4582 | 170.5978 | 14.3215 | 14.3494 | 2282.46 | 2500.6217
79.3 | 3900.6715 | 250.1201 | 151.0481 | 115.1386 | 34.9314 | 15.5915 | 29.879 | 196.8581 | 0.04685 | 4.5024 | 4.5082 | 413.1881 | 169.2871 | 14.3267 | 14.3507 | 2338.0272 | 2487.66
79.3084 | 3899.0136 | 249.6674 | 151.282 | 114.9673 | 34.7405 | 15.5968 | 30.0589 | 201.4363 | 0.04614 | 4.5066 | 4.4865 | 412.3179 | 169.2935 | 14.3281 | 14.352 | 2243.0931 | 2518.6061
79.3167 | 3903.5293 | 249.9752 | 151.0086 | 114.9798 | 34.9661 | 15.6121 | 29.8607 | 196.8298 | 0.05134 | 4.5066 | 4.5201 | 412.374 | 170.5374 | 14.3353 | 14.3565 | 2329.117 | 2527.5172
79.325 | 3895.9309 | 249.2691 | 151.0421 | 115.0561 | 34.9453 | 15.5681 | 29.9459 | 201.4646 | 0.05424 | 4.4843 | 4.4865 | 412.9916 | 168.4475 | 14.3261 | 14.3468 | 2276.7898 | 2529.2995
79.3334 | 3897.117 | 249.4139 | 151.0118 | 115.1386 | 34.9844 | 15.5977 | 30.2501 | 200.9118 | 0.04771 | 4.4991 | 4.5064 | 412.6266 | 169.9659 | 14.3208 | 14.3507 | 2305.4645 | 2436.9475
79.3417 | 3897.9987 | 249.6855 | 151.0876 | 115.1511 | 35.2629 | 15.5842 | 29.999 | 201.2804 | 0.05423 | 4.506 | 4.507 | 412.4021 | 169.2418 | 14.3234 | 14.352 | 2252.6513 | 2561.5417
79.35 | 3900.9358 | 250.1201 | 150.9965 | 115.1036 | 35.2629 | 15.5735 | 29.999 | 194.6754 | 0.05006 | 4.5166 | 4.5021 | 413.0758 | 168.2496 | 14.3195 | 14.3559 | 2291.5322 | 2457.2001
79.3584 | 3898.8709 | 250.0476 | 150.9509 | 115.1923 | 35.0972 | 15.5949 | 29.992 | 197.5102 | 0.05081 | 4.5096 | 4.503 | 413.3285 | 168.1181 | 14.3208 | 14.3604 | 2347.4234 | 2568.6706
79.3667 | 3896.8115 | 249.7398 | 150.957 | 114.8848 | 34.9132 | 15.5438 | 30.1788 | 196.4471 | 0.05307 | 4.5072 | 4.4944 | 411.8406 | 170.9363 | 14.3261 | 14.3526 | 2292.0182 | 2520.8744
79.375 | 3900.5929 | 249.6312 | 150.9905 | 114.9962 | 34.9314 | 15.5585 | 29.9851 | 192.1808 | 0.05114 | 4.4867 | 4.4963 | 412.7109 | 169.5204 | 14.3175 | 14.35 | 2283.108 | 2527.6793
79.3834 | 3900.045 | 250.0476 | 150.9691 | 114.9487 | 35.0373 | 15.5837 | 29.9321 | 194.151 | 0.05075 | 4.5024 | 4.4987 | 412.6266 | 168.556 | 14.3267 | 14.3481 | 2324.5809 | 2549.5521
79.3917 | 3899.2499 | 249.595 | 150.8142 | 114.9549 | 35.3089 | 15.5776 | 30.098 | 204.4978 | 0.07115 | 4.4948 | 4.4981 | 412.3459 | 169.3205 | 14.3248 | 14.3565 | 2264.8016 | 2510.343
79.4 | 3903.6477 | 250.6451 | 150.7928 | 114.9549 | 34.9913 | 15.5408 | 29.992 | 196.1495 | 0.07001 | 4.5015 | 4.507 | 413.0197 | 169.5638 | 14.33 | 14.3565 | 2333.0051 | 2535.4563
79.4084 | 3899.3272 | 249.8847 | 150.8356 | 114.895 | 35.0833 | 15.4918 | 30.2961 | 198.1621 | 0.05458 | 4.4921 | 4.5088 | 412.6828 | 169.1644 | 14.3261 | 14.3487 | 2296.8783 | 2587.9511
79.4167 | 3897.7717 | 249.6855 | 150.8598 | 114.9713 | 35.1155 | 15.471 | 30.3283 | 198.0488 | 0.0475 | 4.5 | 4.4984 | 412.3179 | 169.1136 | 14.3327 | 14.3539 | 2286.6721 | 2513.4214
79.425 | 3901.3742 | 250.283 | 150.9053 | 115.1014 | 34.784 | 15.4802 | 29.9434 | 203.7183 | 0.0505 | 4.5072 | 4.5082 | 411.8687 | 168.8789 | 14.3241 | 14.3435 | 2253.9473 | 2529.6235
79.4334 | 3901.4896 | 250.3373 | 150.957 | 115.211 | 35.118 | 15.4581 | 30.1189 | 205.4191 | 0.04584 | 4.5096 | 4.4978 | 413.132 | 168.7544 | 14.3307 | 14.3448 | 2332.1951 | 2450.5572
79.4417 | 3901.2766 | 250.9348 | 150.9114 | 114.8701 | 35.0556 | 15.4502 | 30.1624 | 205.901 | 0.04233 | 4.5111 | 4.4972 | 412.2617 | 171.4971 | 14.3267 | 14.3429 | 2272.5777 | 2498.3534
79.45 | 3900.3622 | 249.8123 | 150.7686 | 114.9487 | 35.1432 | 15.4434 | 30.0381 | 193.8958 | 0.04846 | 4.4785 | 4.4966 | 413.132 | 172.0018 | 14.3248 | 14.3461 | 2274.8458 | 2558.6253
79.4584 | 3902.1518 | 250.5365 | 150.957 | 114.9673 | 35.0052 | 15.4778 | 30.0059 | 197.3117 | 0.04231 | 4.5106 | 4.5051 | 411.1949 | 168.8903 | 14.3267 | 14.3552 | 2319.7208 | 2521.6845
79.4667 | 3900.1781 | 250.102 | 150.8932 | 115.0787 | 34.9705 | 15.5437 | 30.0772 | 193.3572 | 0.03224 | 4.5063 | 4.4944 | 413.0758 | 170.8446 | 14.33 | 14.3539 | 2339.3232 | 2525.0869
79.475 | 3904.0419 | 250.4098 | 150.9235 | 115.1324 | 34.9774 | 15.5518 | 30.0842 | 209.4303 | 0.04181 | 4.4812 | 4.4736 | 411.7564 | 169.1648 | 14.3215 | 14.3474 | 2352.2836 | 2559.7594
79.4834 | 3899.052 | 249.9752 | 150.9388 | 115.0725 | 35.2282 | 15.583 | 29.8582 | 203.8742 | 0.05298 | 4.5115 | 4.4993 | 413.8899 | 172.0828 | 14.3353 | 14.3403 | 2293.4762 | 2561.5417
79.4917 | 3898.3364 | 249.8847 | 151.036 | 115.1324 | 35.0304 | 15.6132 | 30.0311 | 199.1118 | 0.04643 | 4.4985 | 4.5109 | 411.8687 | 170.6813 | 14.3215 | 14.3494 | 2291.2082 | 2468.5416
79.5 | 3899.5337 | 250.102 | 151.1667 | 115.3223 | 34.9774 | 15.6425 | 29.9781 | 189.5303 | 0.04078 | 4.5081 | 4.492 | 412.0091 | 171.5552 | 14.3366 | 14.3513 | 2316.1567 | 2530.7577
79.5084 | 3898.8993 | 249.9933 | 151.0876 | 114.9837 | 34.8117 | 15.6637 | 30.0242 | 196.5038 | 0.04594 | 4.5 | 4.4926 | 412.6828 | 172.586 | 14.3188 | 14.3461 | 2303.1964 | 2537.5626
79.5167 | 3901.9462 | 250.4641 | 151.2578 | 115.0725 | 34.8047 | 15.7518 | 30.2293 | 208.0413 | 0.04575 | 4.5039 | 4.5008 | 413.2723 | 168.8496 | 14.3261 | 14.3487 | 2336.5692 | 2555.7089
79.525 | 3899.8229 | 249.6493 | 151.1788 | 115.1799 | 35.0304 | 15.7516 | 30.2431 | 198.1905 | 0.04796 | 4.4794 | 4.4911 | 413.6653 | 168.7662 | 14.3215 | 14.3513 | 2274.6838 | 2537.4005
79.5334 | 3898.152 | 249.9933 | 151.1667 | 114.9136 | 34.9453 | 15.6896 | 30.052 | 199.0126 | 0.04953 | 4.5012 | 4.4932 | 411.5599 | 172.2424 | 14.3267 | 14.3474 | 2265.2876 | 2509.2088
79.5417 | 3898.189 | 249.7942 | 150.9663 | 114.99 | 35.0304 | 15.6323 | 30.0842 | 203.619 | 0.053 | 4.5024 | 4.4999 | 412.7389 | 168.1892 | 14.3182 | 14.3409 | 2302.5484 | 2477.4527
79.55 | 3899.3529 | 249.6493 | 151.2122 | 115.1014 | 34.731 | 15.6225 | 30.1025 | 199.9764 | 0.05343 | 4.5009 | 4.4917 | 412.0652 | 168.5378 | 14.3221 | 14.3474 | 2259.4554 | 2448.4509
79.5584 | 3900.4664 | 249.5226 | 151.1727 | 115.0849 | 34.8716 | 15.6001 | 30.1901 | 204.186 | 0.0499 | 4.4927 | 4.4859 | 413.3285 | 171.2312 | 14.3162 | 14.35 | 2308.7046 | 2529.1375
79.5667 | 3897.5822 | 249.7579 | 151.1606 | 115.0787 | 35.0235 | 15.5791 | 30.1302 | 196.2487 | 0.05429 | 4.5084 | 4.5119 | 412.0933 | 172.1161 | 14.3169 | 14.3507 | 2280.6779 | 2491.5485
79.575 | 3900.0029 | 250.1201 | 151.1332 | 114.6699 | 34.9384 | 15.5627 | 30.204 | 192.8895 | 0.0528 | 4.5006 | 4.4987 | 412.5705 | 171.5772 | 14.3267 | 14.3448 | 2334.6251 | 2533.674
79.5834 | 3901.0015 | 250.2649 | 150.9207 | 114.9363 | 34.9705 | 15.5495 | 30.1302 | 198.3322 | 0.04752 | 4.4997 | 4.5048 | 411.4195 | 172.6032 | 14.334 | 14.3416 | 2306.1125 | 2504.9963
79.5917 | 3898.8237 | 249.8666 | 151.0634 | 114.6574 | 34.9774 | 15.5353 | 29.8721 | 201.3087 | 0.05048 | 4.5033 | 4.495 | 413.5811 | 169.3037 | 14.3287 | 14.3461 | 2296.0683 | 2541.127
79.6 | 3899.2175 | 249.2872 | 151.0179 | 114.8288 | 34.8508 | 15.5487 | 29.9043 | 203.3072 | 0.05734 | 4.4812 | 4.496 | 412.2336 | 168.9775 | 14.3346 | 14.3487 | 2260.1035 | 2534.3221
79.6084 | 3897.7942 | 250.0839 | 150.9267 | 114.9775 | 34.9636 | 15.5425 | 30.0703 | 194.9447 | 0.06037 | 4.5084 | 4.5076 | 413.16 | 171.7503 | 14.3215 | 14.339 | 2223.4907 | 2561.8657
79.6167 | 3899.9702 | 249.8847 | 151.03 | 114.7751 | 34.7379 | 15.5165 | 29.9504 | 196.5322 | 0.06963 | 4.5045 | 4.5005 | 412.4301 | 170.7373 | 14.3274 | 14.3513 | 2317.9388 | 2511.9632
79.625 | 3901.2568 | 249.776 | 150.9361 | 115.2562 | 34.9037 | 15.4667 | 30.0103 | 200.841 | 0.06023 | 4.4852 | 4.4868 | 412.6547 | 171.8926 | 14.3314 | 14.3552 | 2296.5543 | 2513.4214
79.6334 | 3901.5824 | 250.3373 | 151.0239 | 114.8226 | 34.8968 | 15.4531 | 30.0034 | 194.477 | 0.05468 | 4.5235 | 4.5198 | 413.132 | 171.1298 | 14.3267 | 14.35 | 2293.6382 | 2518.282
79.6417 | 3899.3332 | 250.0295 | 150.9723 | 114.9962 | 35.0902 | 15.4445 | 29.879 | 203.0379 | 0.04773 | 4.5142 | 4.496 | 413.553 | 168.606 | 14.3208 | 14.3435 | 2261.0755 | 2518.282
79.65 | 3898.5526 | 250.1563 | 151.03 | 115.0849 | 34.7657 | 15.4449 | 29.6069 | 204.6962 | 0.04998 | 4.5196 | 4.5088 | 413.3285 | 170.4644 | 14.3353 | 14.3345 | 2351.6355 | 2529.1375
79.6584 | 3901.6244 | 249.6312 | 150.9207 | 115.215 | 35.0165 | 15.4665 | 29.8052 | 202.7261 | 0.05085 | 4.4936 | 4.496 | 412.2898 | 168.5974 | 14.3248 | 14.3507 | 2321.3408 | 2508.0747
79.6667 | 3902.4901 | 250.1201 | 150.9267 | 115.1488 | 34.9428 | 15.4545 | 29.413 | 197.0566 | 0.05171 | 4.4906 | 4.4905 | 412.8512 | 170.944 | 14.3221 | 14.3422 | 2261.3995 | 2626.8362
79.675 | 3897.3522 | 250.1744 | 150.8537 | 115.0849 | 35.0833 | 15.4658 | 29.713 | 194.5478 | 0.05093 | 4.5036 | 4.5021 | 412.6266 | 170.4594 | 14.3346 | 14.3507 | 2322.9609 | 2567.6985
79.6834 | 3898.672 | 249.7579 | 150.9207 | 115.1737 | 34.8646 | 15.4472 | 29.7591 | 207.446 | 0.03374 | 4.5033 | 4.5036 | 412.2898 | 169.2087 | 14.3215 | 14.3494 | 2360.5457 | 2515.5277
79.6917 | 3897.642 | 249.3596 | 150.8114 | 115.025 | 35.0165 | 15.4953 | 29.7522 | 195.9652 | 0.03216 | 4.4966 | 4.4941 | 413.16 | 172.559 | 14.3379 | 14.35 | 2319.2348 | 2500.1357
79.7 | 3896.1652 | 249.8304 | 150.8812 | 114.9775 | 35.0695 | 15.5689 | 30.0173 | 203.6332 | 0.04567 | 4.5093 | 4.5057 | 412.1494 | 168.6401 | 14.3287 | 14.3397 | 2314.2127 | 2460.4405
79.7084 | 3897.7212 | 249.5588 | 150.9784 | 115.1799 | 35.0833 | 15.5785 | 29.713 | 196.6455 | 0.04335 | 4.5106 | 4.5085 | 412.5424 | 169.2731 | 14.3208 | 14.3507 | 2313.8887 | 2494.951
79.7167 | 3897.9832 | 250.0295 | 150.8295 | 115.12 | 35.0165 | 15.6083 | 29.6991 | 200.3874 | 0.04017 | 4.487 | 4.5024 | 411.5879 | 170.7696 | 14.3149 | 14.339 | 2264.9636 | 2467.7315
79.725 | 3902.1205 | 250.1201 | 150.8812 | 114.9425 | 35.1892 | 15.6391 | 29.8191 | 193.9384 | 0.04945 | 4.4961 | 4.5116 | 412.6547 | 172.2318 | 14.3234 | 14.3448 | 2352.9316 | 2539.8308
79.7334 | 3900.5219 | 250.6089 | 150.8751 | 114.9775 | 34.8577 | 15.5782 | 29.9642 | 194.4344 | 0.05345 | 4.5027 | 4.5073 | 412.5705 | 168.3727 | 14.332 | 14.3513 | 2352.6076 | 2503.5381
79.7417 | 3903.6331 | 250.102 | 150.9267 | 114.9775 | 35.0695 | 15.5602 | 29.6991 | 204.8522 | 0.05293 | 4.4764 | 4.5042 | 412.9074 | 169.2835 | 14.3314 | 14.3403 | 2257.6734 | 2607.2316
79.75 | 3902.1357 | 250.0657 | 151.0969 | 115.0725 | 34.9106 | 15.5426 | 29.6991 | 195.7101 | 0.05804 | 4.5078 | 4.5005 | 412.4863 | 168.8851 | 14.3327 | 14.3533 | 2280.5159 | 2459.9545
79.7584 | 3901.6644 | 249.9752 | 150.9663 | 115.0663 | 34.8508 | 15.5496 | 30.0103 | 195.3416 | 0.05564 | 4.4864 | 4.4978 | 413.6653 | 168.8765 | 14.3254 | 14.3526 | 2350.9875 | 2560.5696
79.7667 | 3900.4786 | 250.1382 | 151.0118 | 115.0663 | 34.9567 | 15.5402 | 29.7982 | 195.0864 | 0.05163 | 4.4936 | 4.5054 | 411.6722 | 169.8839 | 14.3215 | 14.3539 | 2266.7456 | 2478.7489
79.775 | 3901.674 | 250.5727 | 150.9328 | 115.12 | 34.9636 | 15.5313 | 29.8052 | 198.9417 | 0.05178 | 4.5018 | 4.5042 | 413.4969 | 168.0254 | 14.3254 | 14.3545 | 2316.3187 | 2530.2716
79.7834 | 3901.385 | 250.102 | 150.9267 | 115.0601 | 35.0027 | 15.5118 | 29.4731 | 195.9935 | 0.0514 | 4.5033 | 4.5094 | 412.2898 | 172.5231 | 14.3208 | 14.35 | 2316.3187 | 2573.8553
79.7917 | 3897.5371 | 249.9209 | 150.9328 | 115.0126 | 35.2673 | 15.513 | 30.0034 | 201.3371 | 0.05672 | 4.5163 | 4.5174 | 411.7564 | 168.6818 | 14.3307 | 14.3422 | 2350.8255 | 2501.5939
79.8 | 3899.9074 | 250.0839 | 151.0574 | 115.0188 | 35.1155 | 15.5164 | 30.0103 | 196.3762 | 0.03648 | 4.4903 | 4.4975 | 412.7951 | 169.4235 | 14.3307 | 14.3422 | 2314.8607 | 2492.8447
79.8084 | 3900.3255 | 250.0295 | 151.0179 | 115.2851 | 35.0947 | 15.5053 | 29.9365 | 202.145 | 0.04722 | 4.5024 | 4.4944 | 412.5705 | 169.3608 | 14.3215 | 14.3513 | 2308.3805 | 2461.7367
79.8167 | 3899.4857 | 250.2649 | 151.0634 | 115.0437 | 35.3019 | 15.5429 | 30.0381 | 200.3307 | 0.04913 | 4.5003 | 4.5149 | 412.6266 | 172.0661 | 14.3241 | 14.3461 | 2308.0565 | 2582.7664
79.825 | 3899.1045 | 250.0839 | 151.0574 | 114.93 | 34.9636 | 15.5179 | 30.0173 | 191.5713 | 0.06594 | 4.5042 | 4.5018 | 412.1775 | 170.9371 | 14.3215 | 14.35 | 2310.3246 | 2536.9145
79.8334 | 3901.0964 | 249.7398 | 151.0179 | 114.8639 | 34.5721 | 15.4761 | 29.6253 | 195.3983 | 0.05947 | 4.4737 | 4.4736 | 413.553 | 172.3621 | 14.3261 | 14.3571 | 2341.5913 | 2569.9668
79.8417 | 3894.4361 | 249.432 | 150.9267 | 115.0188 | 34.7978 | 15.4502 | 29.9573 | 203.0663 | 0.06128 | 4.4894 | 4.5015 | 412.3179 | 169.5179 | 14.3221 | 14.352 | 2335.7592 | 2481.3412
79.85 | 3899.9048 | 250.1744 | 150.9937 | 115.0312 | 34.9176 | 15.4421 | 30.2362 | 201.4646 | 0.06053 | 4.4951 | 4.4993 | 412.3459 | 170.8909 | 14.3248 | 14.3461 | 2245.6851 | 2535.1322
79.8584 | 3899.515 | 250.1382 | 151.0816 | 114.9403 | 34.975 | 15.4418 | 29.9226 | 201.9465 | 0.05165 | 4.4973 | 4.5045 | 411.4195 | 169.2384 | 14.3287 | 14.339 | 2260.7515 | 2584.2246
79.8667 | 3902.4577 | 250.0114 | 151.0634 | 114.6388 | 34.9037 | 15.4328 | 29.7982 | 206.6097 | 0.04922 | 4.5115 | 4.5164 | 412.4863 | 169.3858 | 14.3228 | 14.35 | 2359.0877 | 2528.6514
79.875 | 3900.6722 | 250.102 | 150.9784 | 114.9403 | 34.922 | 15.4444 | 29.9226 | 202.4993 | 0.04545 | 4.5184 | 4.5085 | 412.1775 | 170.6322 | 14.3248 | 14.3403 | 2303.5204 | 2548.904
79.8834 | 3899.9913 | 249.7942 | 151.0332 | 115.025 | 35.1753 | 15.506 | 30.0173 | 201.252 | 0.04782 | 4.4961 | 4.499 | 412.5424 | 169.8154 | 14.3221 | 14.352 | 2247.4672 | 2525.2489
79.8917 | 3900.721 | 250.79 | 150.9388 | 115.0663 | 35.0625 | 15.5234 | 29.9573 | 195.0156 | 0.03992 | 4.516 | 4.484 | 411.7283 | 169.4727 | 14.3234 | 14.3422 | 2263.3435 | 2524.9249
79.9 | 3897.7856 | 249.5226 | 151.0179 | 114.9052 | 34.9359 | 15.515 | 30.2015 | 204.3844 | 0.03644 | 4.5099 | 4.5125 | 412.9916 | 169.6381 | 14.3234 | 14.3513 | 2310.0006 | 2505.6444
79.9084 | 3900.9758 | 249.4139 | 151.0876 | 115.0787 | 35.0764 | 15.551 | 30.1302 | 192.1241 | 0.03214 | 4.4888 | 4.5195 | 412.6828 | 169.0652 | 14.33 | 14.3494 | 2284.404 | 2558.7873
79.9167 | 3903.2504 | 250.3192 | 150.9965 | 115.1613 | 35.0096 | 15.5914 | 29.9043 | 206.142 | 0.04997 | 4.4976 | 4.4941 | 412.767 | 169.1007 | 14.336 | 14.3507 | 2313.8887 | 2543.7193
79.925 | 3898.3524 | 249.9752 | 151.0481 | 115.1076 | 35.1615 | 15.6058 | 30.0034 | 198.97 | 0.04748 | 4.5181 | 4.5106 | 411.8687 | 169.1416 | 14.3261 | 14.3461 | 2316.9667 | 2485.3917
79.9334 | 3901.482 | 250.4641 | 151.0239 | 115.0312 | 34.9176 | 15.5908 | 30.0242 | 200.5717 | 0.04244 | 4.4994 | 4.4837 | 412.2617 | 171.2066 | 14.3267 | 14.3494 | 2281.6499 | 2530.9197
79.9417 | 3900.3688 | 250.0476 | 151.109 | 115.0375 | 35.0304 | 15.5904 | 29.8721 | 201.5638 | 0.05073 | 4.4867 | 4.4984 | 412.0933 | 169.2143 | 14.3215 | 14.3513 | 2349.0435 | 2502.728
79.95 | 3897.8888 | 249.595 | 151.0574 | 115.215 | 35.0165 | 15.5925 | 30.0703 | 202.2584 | 0.05311 | 4.5018 | 4.4972 | 412.7389 | 168.7567 | 14.3254 | 14.3526 | 2328.793 | 2536.4284
79.9584 | 3898.7857 | 250.283 | 151.103 | 115.0188 | 34.9567 | 15.5812 | 30.1693 | 201.9465 | 0.05071 | 4.5084 | 4.4984 | 412.8232 | 168.7753 | 14.3248 | 14.3422 | 2274.6838 | 2489.6043
79.9667 | 3898.4883 | 250.1201 | 151.0695 | 115.0188 | 34.8508 | 15.5851 | 30.0633 | 203.8033 | 0.05129 | 4.4948 | 4.5128 | 412.4863 | 168.5076 | 14.3208 | 14.35 | 2295.9063 | 2553.9267
79.975 | 3903.7722 | 250.5908 | 150.9784 | 114.99 | 34.8716 | 15.5691 | 30.0842 | 197.8645 | 0.04798 | 4.5072 | 4.5048 | 412.4301 | 171.4953 | 14.3267 | 14.3552 | 2363.9478 | 2548.418
79.9834 | 3900.4894 | 250.79 | 150.9784 | 115.0126 | 35.0027 | 15.5479 | 29.5261 | 199.3386 | 0.0512 | 4.5133 | 4.5106 | 411.7564 | 169.6835 | 14.3162 | 14.3461 | 2336.7312 | 2509.3709
79.9917 | 3899.2974 | 249.8485 | 151.1272 | 114.6801 | 35.0027 | 15.5298 | 30.2154 | 202.0032 | 0.05755 | 4.5051 | 4.5048 | 413.3004 | 168.9014 | 14.3294 | 14.3442 | 2257.6734 | 2475.3465
80 | 3900.8415 | 249.9571 | 151.109 | 115.12 | 35.0165 | 15.5335 | 30.0173 | 195.5825 | 0.04856 | 4.4994 | 4.496 | 411.5879 | 168.5112 | 14.3208 | 14.3403 | 2295.5823 | 2497.8674
80.0084 | 3897.0598 | 249.2691 | 151.1398 | 115.1653 | 35.014 | 15.4854 | 28.1568 | 205.1923 | 0.05687 | 4.5362 | 4.5204 | 412.8512 | 169.3844 | 14.305 | 14.4103 | 2342.0773 | 2510.667
80.0167 | 3901.2617 | 250.2287 | 151.1096 | 115.2128 | 35.067 | 15.4813 | 28.1036 | 209.7138 | 0.06413 | 4.5248 | 4.5204 | 413.2723 | 171.3185 | 14.2958 | 14.4064 | 2304.0064 | 2548.0939
80.0251 | 3899.4299 | 250.283 | 151.064 | 115.0579 | 34.8943 | 15.4527 | 28.1429 | 198.8567 | 0.05052 | 4.5154 | 4.5051 | 412.9355 | 172.5375 | 14.2951 | 14.4064 | 2359.0877 | 2470.8099
80.0334 | 3901.0625 | 250.1382 | 151.0124 | 115.3552 | 34.6964 | 15.4186 | 28.1036 | 202.6836 | 0.0467 | 4.5069 | 4.4898 | 412.2617 | 168.9903 | 14.2984 | 14.3895 | 2353.5796 | 2487.012
80.0417 | 3899.3132 | 250.1382 | 151.058 | 114.8866 | 34.7563 | 15.4672 | 28.0574 | 194.8313 | 0.05531 | 4.509 | 4.5015 | 411.9529 | 169.9578 | 14.2958 | 14.3908 | 2322.7989 | 2495.275
80.0501 | 3899.3458 | 250.5546 | 150.997 | 114.9465 | 34.876 | 15.3984 | 28.2308 | 209.3736 | 0.05503 | 4.5057 | 4.5119 | 413.8899 | 171.6592 | 14.2944 | 14.396 | 2375.9361 | 2569.8047
80.0584 | 3902.6163 | 250.3916 | 150.9454 | 115.1467 | 34.7815 | 15.4028 | 28.0828 | 205.3341 | 0.05996 | 4.5115 | 4.4969 | 412.0371 | 168.9709 | 14.2964 | 14.3908 | 2347.2614 | 2528.6514
80.0667 | 3896.6393 | 249.3777 | 150.8878 | 114.9052 | 35.2535 | 15.4284 | 28.1315 | 194.7179 | 0.05259 | 4.5075 | 4.5094 | 412.6828 | 169.1647 | 14.3004 | 14.3902 | 2337.5412 | 2538.8587
80.0751 | 3898.1642 | 249.8123 | 150.9575 | 114.8329 | 35.2258 | 15.4428 | 28.3694 | 206.4113 | 0.05292 | 4.5057 | 4.4911 | 413.525 | 169.3516 | 14.2944 | 14.3908 | 2334.3011 | 2580.3361
80.0834 | 3905.1281 | 250.8262 | 150.9333 | 115.0889 | 35.1936 | 15.4488 | 28.0182 | 205.7026 | 0.04657 | 4.5196 | 4.5195 | 412.7109 | 169.2263 | 14.2958 | 14.3921 | 2344.0214 | 2565.5922
80.0917 | 3901.8299 | 250.0839 | 150.8998 | 114.7441 | 35.1798 | 15.4534 | 28.1638 | 208.75 | 0.03638 | 4.5045 | 4.5177 | 412.3179 | 169.2441 | 14.2865 | 14.3908 | 2338.3512 | 2588.5992
80.1001 | 3898.5571 | 250.2287 | 150.8301 | 114.8267 | 35.3776 | 15.5673 | 28.203 | 204.6679 | 0.03071 | 4.4891 | 4.51 | 413.7215 | 173.0408 | 14.2931 | 14.3941 | 2350.8255 | 2571.911
80.1084 | 3896.6212 | 250.1201 | 150.9635 | 115.0228 | 35.1199 | 15.5793 | 28.21 | 199.452 | 0.0416 | 4.5148 | 4.5088 | 411.981 | 169.3915 | 14.2872 | 14.3869 | 2348.2335 | 2427.3882
80.1167 | 3898.7093 | 250.3916 | 150.8422 | 115.0827 | 35.0808 | 15.5994 | 28.2239 | 194.4486 | 0.04452 | 4.5015 | 4.5131 | 413.3846 | 170.1816 | 14.2905 | 14.3941 | 2366.8639 | 2512.1252
80.1251 | 3900.3564 | 249.9752 | 150.9273 | 115.1116 | 34.8483 | 15.5753 | 28.575 | 202.882 | 0.04378 | 4.5021 | 4.5091 | 412.4021 | 169.8823 | 14.2905 | 14.3902 | 2347.5854 | 2538.5347
80.1334 | 3905.3889 | 250.0114 | 150.9333 | 115.0889 | 34.876 | 15.597 | 28.4965 | 203.7324 | 0.04202 | 4.4873 | 4.5033 | 413.2723 | 168.8023 | 14.2958 | 14.3856 | 2378.2041 | 2542.9092
80.1417 | 3902.1998 | 250.79 | 150.9849 | 115.2478 | 34.8414 | 15.6158 | 28.4618 | 203.7891 | 0.04967 | 4.5081 | 4.5033 | 411.1949 | 170.2305 | 14.2944 | 14.3856 | 2341.4293 | 2568.5086
80.1501 | 3898.3403 | 250.0476 | 150.9514 | 114.9754 | 35.067 | 15.5663 | 28.4757 | 206.227 | 0.04677 | 4.5021 | 4.4914 | 412.6266 | 169.4799 | 14.305 | 14.3792 | 2393.4325 | 2593.6219
80.1584 | 3901.9358 | 250.5003 | 151.0124 | 114.9629 | 35.2648 | 15.5538 | 28.0366 | 195.8802 | 0.0437 | 4.4894 | 4.4981 | 412.5705 | 170.4384 | 14.2944 | 14.3805 | 2372.534 | 2593.7839
80.1667 | 3900.7277 | 250.3916 | 150.9394 | 115.0228 | 34.9611 | 15.507 | 28.4226 | 194.9022 | 0.04628 | 4.5148 | 4.5042 | 413.6934 | 169.6148 | 14.2912 | 14.3837 | 2369.9419 | 2570.2908
80.1751 | 3903.8359 | 250.283 | 150.9849 | 114.9567 | 34.9404 | 15.5084 | 28.6142 | 201.3229 | 0.05546 | 4.4997 | 4.5018 | 413.7215 | 169.5676 | 14.2905 | 14.3779 | 2312.7546 | 2616.4668
80.1834 | 3898.6491 | 249.9933 | 151.1096 | 115.1839 | 34.8231 | 15.5165 | 28.5497 | 202.797 | 0.04488 | 4.4973 | 4.4993 | 413.9461 | 170.2206 | 14.2951 | 14.3811 | 2320.2068 | 2596.3762
80.1917 | 3897.003 | 249.4864 | 150.9394 | 115.2004 | 35.2119 | 15.5059 | 28.2492 | 197.7653 | 0.05111 | 4.4903 | 4.4999 | 412.9635 | 169.7562 | 14.2925 | 14.3805 | 2353.2556 | 2523.3047
80.2001 | 3900.3852 | 250.1382 | 150.9454 | 115.3242 | 35.0324 | 15.5082 | 28.6535 | 194.9447 | 0.05474 | 4.5018 | 4.5036 | 413.2162 | 169.7497 | 14.2944 | 14.3837 | 2366.2159 | 2545.3396
80.2084 | 3899.9268 | 250.3554 | 151.0031 | 115.0166 | 35.0601 | 15.4957 | 28.6812 | 196.9715 | 0.05027 | 4.4936 | 4.5131 | 413.525 | 172.7735 | 14.2912 | 14.385 | 2357.9537 | 2551.3343
80.2167 | 3897.5343 | 249.9209 | 150.9454 | 114.9567 | 35.0462 | 15.5359 | 28.6142 | 202.1166 | 0.05319 | 4.4958 | 4.488 | 413.0477 | 172.0075 | 14.303 | 14.3753 | 2341.4293 | 2480.3691
80.2251 | 3897.9943 | 250.3735 | 150.9608 | 114.8679 | 34.8414 | 15.5455 | 28.8336 | 200.5292 | 0.05154 | 4.4948 | 4.5067 | 413.6373 | 170.9486 | 14.303 | 14.3805 | 2345.9654 | 2555.3849
80.2334 | 3902.6453 | 250.5003 | 151.1217 | 115.0042 | 34.7285 | 15.5406 | 28.6673 | 202.0316 | 0.06468 | 4.4951 | 4.5057 | 413.6653 | 169.6479 | 14.3017 | 14.3895 | 2351.1495 | 2541.6131
80.2417 | 3901.5878 | 249.8123 | 151.0701 | 115.1054 | 34.8943 | 15.5065 | 28.568 | 205.6034 | 0.07026 | 4.5033 | 4.4975 | 412.5424 | 171.8111 | 14.3004 | 14.385 | 2343.0493 | 2532.5399
80.2501 | 3902.7746 | 250.1744 | 150.9729 | 115.0104 | 34.7884 | 15.4514 | 28.7274 | 192.6344 | 0.05114 | 4.5039 | 4.5134 | 412.7109 | 169.968 | 14.301 | 14.385 | 2351.7975 | 2545.5016
80.2584 | 3900.7002 | 249.5226 | 150.9394 | 115.0868 | 35.1912 | 15.4278 | 28.7597 | 192.7194 | 0.06279 | 4.4816 | 4.4917 | 411.7845 | 170.2757 | 14.3004 | 14.3824 | 2314.0507 | 2552.1444
80.2667 | 3899.1522 | 250.3916 | 151.1217 | 115.0703 | 35.067 | 15.4147 | 28.9006 | 204.4553 | 0.05102 | 4.5254 | 4.507 | 412.5705 | 169.9438 | 14.2925 | 14.3766 | 2361.3558 | 2512.2872
80.2751 | 3904.2234 | 250.5727 | 151.0701 | 115.1054 | 35.0531 | 15.4074 | 28.9398 | 200.9827 | 0.05061 | 4.4924 | 4.5039 | 412.5986 | 168.9599 | 14.303 | 14.385 | 2325.8769 | 2597.0243
80.2834 | 3898.4023 | 250.0657 | 151.0761 | 115.2231 | 35.0255 | 15.4416 | 29.1244 | 201.8757 | 0.05308 | 4.4852 | 4.4917 | 413.6934 | 169.8385 | 14.301 | 14.374 | 2296.2303 | 2522.6566
80.2917 | 3897.5367 | 249.1242 | 151.0366 | 114.8267 | 35.0071 | 15.4323 | 29.5836 | 196.3621 | 0.04793 | 4.5009 | 4.5005 | 412.7109 | 172.3241 | 14.3076 | 14.3792 | 2394.2425 | 2566.7263
80.3001 | 3902.3191 | 250.3192 | 151.0821 | 114.8928 | 35.0279 | 15.5007 | 29.9226 | 194.2077 | 0.04403 | 4.5015 | 4.496 | 413.2162 | 169.0139 | 14.2951 | 14.3811 | 2296.7163 | 2524.4388
80.3084 | 3900.9109 | 249.4139 | 150.924 | 114.9816 | 34.9151 | 15.5099 | 30.2337 | 196.0503 | 0.03693 | 4.4731 | 4.4712 | 412.2898 | 170.632 | 14.3083 | 14.3831 | 2338.6752 | 2569.8047
80.3167 | 3897.8764 | 250.0114 | 150.991 | 115.029 | 35.021 | 15.5239 | 30.3397 | 200.8552 | 0.0336 | 4.5042 | 4.4981 | 412.7109 | 171.7314 | 14.303 | 14.3856 | 2290.2361 | 2539.1828
80.3251 | 3900.0401 | 250.0114 | 151.1217 | 115.0353 | 35.0808 | 15.5214 | 30.5585 | 205.49 | 0.04332 | 4.5048 | 4.5195 | 413.1039 | 172.7942 | 14.3043 | 14.3869 | 2348.8815 | 2581.7943
80.3334 | 3899.5594 | 249.7398 | 151.0426 | 115.2128 | 35.014 | 15.5546 | 30.6506 | 198.4881 | 0.04923 | 4.5139 | 4.5161 | 414.0022 | 169.8442 | 14.3024 | 14.3843 | 2367.0259 | 2517.958
80.3417 | 3895.6674 | 249.1423 | 151.1337 | 115.2004 | 35.0002 | 15.5728 | 30.7427 | 194.973 | 0.05491 | 4.513 | 4.4843 | 413.4408 | 171.087 | 14.303 | 14.3805 | 2350.1775 | 2544.2054
80.3501 | 3899.6788 | 249.8847 | 151.1217 | 114.9816 | 34.8621 | 15.5617 | 30.9223 | 197.2834 | 0.04471 | 4.4812 | 4.4987 | 414.0303 | 172.062 | 14.3136 | 14.3792 | 2281.974 | 2549.2281
80.3584 | 3899.596 | 249.3415 | 151.0761 | 115.0415 | 34.7171 | 15.5661 | 30.7773 | 202.1308 | 0.05173 | 4.4903 | 4.4996 | 413.8338 | 171.9943 | 14.303 | 14.385 | 2377.0701 | 2522.4946
80.3667 | 3902.0023 | 249.9933 | 150.997 | 114.808 | 35.0393 | 15.5412 | 30.517 | 196.1069 | 0.05515 | 4.4885 | 4.4898 | 413.5811 | 170.9978 | 14.3063 | 14.3792 | 2345.1554 | 2512.6113
80.3751 | 3900.0555 | 250.0476 | 150.7691 | 115.0228 | 34.9611 | 15.5427 | 30.1208 | 199.8346 | 0.04987 | 4.5033 | 4.495 | 414.1707 | 168.3257 | 14.3004 | 14.3805 | 2333.9771 | 2515.8517
80.3834 | 3899.1854 | 249.6312 | 150.8087 | 115.0104 | 35.0002 | 15.5366 | 29.7888 | 206.3971 | 0.05277 | 4.5009 | 4.488 | 412.8232 | 171.2464 | 14.301 | 14.3856 | 2293.8002 | 2520.3883
80.3917 | 3901.7517 | 250.2106 | 150.7691 | 114.9691 | 35.113 | 15.5297 | 29.6897 | 204.9372 | 0.05355 | 4.5027 | 4.51 | 412.8793 | 171.1348 | 14.2951 | 14.3831 | 2304.3305 | 2546.6357
80.4001 | 3900.1615 | 250.0476 | 150.7691 | 114.7605 | 34.9334 | 15.5262 | 29.5628 | 202.797 | 0.05525 | 4.4843 | 4.4972 | 413.2723 | 168.8692 | 14.3076 | 14.3811 | 2381.1202 | 2531.5678
80.4084 | 3901.4395 | 250.5546 | 150.6719 | 114.9589 | 34.9957 | 15.4822 | 29.6253 | 196.0503 | 0.05112 | 4.5118 | 4.5201 | 412.4301 | 171.2965 | 14.2938 | 14.3779 | 2287.6441 | 2487.336
80.4167 | 3900.3549 | 249.595 | 150.8301 | 115.349 | 35.0601 | 15.5172 | 29.6897 | 198.7574 | 0.05262 | 4.5048 | 4.4846 | 413.2723 | 170.2848 | 14.2977 | 14.3759 | 2332.0331 | 2509.6949
80.4251 | 3902.6241 | 250.0295 | 150.6384 | 114.9443 | 35.1912 | 15.5066 | 29.5028 | 196.518 | 0.0508 | 4.5012 | 4.4947 | 412.7109 | 171.1151 | 14.2958 | 14.3837 | 2326.363 | 2557.4911
80.4334 | 3899.3673 | 250.1201 | 150.745 | 115.0228 | 34.8023 | 15.5032 | 29.8027 | 206.0711 | 0.05075 | 4.4979 | 4.4877 | 412.374 | 169.2241 | 14.303 | 14.3779 | 2252.6513 | 2553.7647
80.4417 | 3900.9581 | 249.5226 | 150.8328 | 115.124 | 34.7033 | 15.5116 | 29.5444 | 200.841 | 0.0514 | 4.4773 | 4.5094 | 413.2162 | 172.7162 | 14.2951 | 14.385 | 2303.0344 | 2505.4824
80.4501 | 3901.0592 | 250.4279 | 150.7906 | 114.899 | 34.929 | 15.4617 | 29.5583 | 203.6757 | 0.06017 | 4.4933 | 4.495 | 412.4301 | 169.5778 | 14.3004 | 14.3824 | 2337.0552 | 2521.0364
80.4584 | 3899.6239 | 249.7942 | 151.0031 | 115.0889 | 34.929 | 15.4675 | 29.7705 | 204.7246 | 0.0592 | 4.4951 | 4.5051 | 411.9529 | 169.7466 | 14.3129 | 14.3733 | 2311.2966 | 2511.6392
80.4667 | 3901.2806 | 250.0476 | 151.2309 | 115.1426 | 34.9888 | 15.4279 | 29.5122 | 200.7843 | 0.06313 | 4.4873 | 4.4972 | 413.7776 | 168.8985 | 14.3056 | 14.3785 | 2308.5426 | 2551.8204
80.4751 | 3903.9795 | 250.5546 | 151.1853 | 115.1591 | 35.0601 | 15.4725 | 30.0078 | 202.2442 | 0.04889 | 4.4903 | 4.5024 | 412.3459 | 169.3306 | 14.301 | 14.3792 | 2325.3909 | 2572.073
80.4834 | 3901.0564 | 249.5226 | 151.328 | 115.3614 | 35.1798 | 15.4428 | 30.1277 | 198.7007 | 0.05003 | 4.5003 | 4.5073 | 412.2617 | 169.3437 | 14.305 | 14.3753 | 2350.0155 | 2545.9876
80.4917 | 3899.1916 | 249.7398 | 151.4647 | 115.1054 | 35.0002 | 15.4566 | 30.1599 | 203.6474 | 0.05031 | 4.4879 | 4.4984 | 413.7496 | 169.255 | 14.301 | 14.3766 | 2344.5074 | 2503.8622
80.5001 | 3898.8997 | 249.6674 | 151.2765 | 115.0415 | 35.1936 | 15.4576 | 30.2476 | 204.2285 | 0.05266 | 4.5003 | 4.5015 | 412.8232 | 170.1112 | 14.2991 | 14.3818 | 2315.6707 | 2550.2002
80.5084 | 3900.5186 | 249.7942 | 151.322 | 115.0002 | 34.9888 | 15.4514 | 30.4135 | 193.1588 | 0.04947 | 4.4985 | 4.5045 | 412.8232 | 169.0561 | 14.2991 | 14.3766 | 2245.0371 | 2515.2036
80.5167 | 3900.6708 | 249.6312 | 151.3401 | 115.029 | 35.021 | 15.47 | 30.1807 | 193.4564 | 0.04245 | 4.4994 | 4.5024 | 413.0197 | 168.419 | 14.2964 | 14.3753 | 2321.0168 | 2429.6565
80.5251 | 3898.8512 | 249.7398 | 151.0728 | 114.7565 | 35.0877 | 15.4586 | 30.4065 | 206.6239 | 0.03431 | 4.5018 | 4.5131 | 413.0477 | 168.9556 | 14.3109 | 14.3856 | 2319.8828 | 2476.9667
80.5334 | 3898.03 | 249.2691 | 150.8026 | 115.1302 | 35.2396 | 15.5128 | 30.5055 | 203.9025 | 0.02741 | 4.5012 | 4.4926 | 411.5879 | 169.6132 | 14.3063 | 14.3753 | 2317.6148 | 2567.3744
80.5417 | 3900.4425 | 249.8123 | 150.8724 | 114.9878 | 35.0808 | 15.5182 | 30.3996 | 201.1245 | 0.04671 | 4.4894 | 4.4807 | 412.9916 | 168.9963 | 14.2971 | 14.3947 | 2383.2263 | 2496.4092
80.5501 | 3900.0671 | 250.4279 | 150.7175 | 114.9465 | 34.8231 | 15.5263 | 30.6184 | 203.2647 | 0.04191 | 4.5006 | 4.5042 | 413.2162 | 171.7074 | 14.3024 | 14.3753 | 2337.3792 | 2537.5626
80.5584 | 3901.5025 | 250.0476 | 150.7142 | 115.0539 | 35.0487 | 15.5039 | 30.5264 | 203.9025 | 0.05479 | 4.5063 | 4.4972 | 412.2898 | 168.6498 | 14.2997 | 14.372 | 2346.1274 | 2494.6269
80.5667 | 3899.0684 | 250.3011 | 150.5928 | 115.0827 | 34.975 | 15.5267 | 30.7174 | 205.6601 | 0.05332 | 4.4991 | 4.5113 | 413.2162 | 170.9794 | 14.2997 | 14.3792 | 2371.724 | 2548.742
80.5751 | 3896.5601 | 249.5588 | 150.5774 | 115.0353 | 34.922 | 15.5039 | 30.0816 | 202.7261 | 0.06105 | 4.4927 | 4.4944 | 413.7776 | 169.7613 | 14.2964 | 14.3863 | 2351.1495 | 2512.1252
80.5834 | 3898.9784 | 250.283 | 150.7477 | 115.1426 | 34.777 | 15.4932 | 30.2545 | 198.559 | 0.05337 | 4.4876 | 4.4883 | 412.374 | 170.1123 | 14.3004 | 14.3837 | 2271.7677 | 2478.5869
80.5917 | 3898.2512 | 249.1423 | 150.9361 | 114.8742 | 34.9012 | 15.5264 | 30.0078 | 199.6504 | 0.05561 | 4.4909 | 4.5018 | 412.8232 | 171.6159 | 14.3076 | 14.3805 | 2326.2009 | 2506.7785
80.6001 | 3902.9506 | 250.5727 | 151.0091 | 114.7916 | 35.021 | 15.5035 | 30.0217 | 202.0599 | 0.05345 | 4.509 | 4.5122 | 412.0371 | 169.0859 | 14.2977 | 14.3915 | 2327.821 | 2494.789
80.6084 | 3899.1008 | 250.1744 | 150.997 | 114.9465 | 35.0877 | 15.5032 | 30.0886 | 202.2158 | 0.05256 | 4.5054 | 4.5027 | 412.4301 | 168.8095 | 14.3004 | 14.3863 | 2274.1978 | 2536.5904
80.6167 | 3900.0867 | 249.3415 | 151.1365 | 115.0353 | 35.0808 | 15.513 | 29.6575 | 202.9812 | 0.05684 | 4.5 | 4.4954 | 413.4127 | 169.4597 | 14.307 | 14.3902 | 2326.039 | 2512.6113
80.6251 | 3900.5386 | 250.0114 | 151.243 | 115.0889 | 35.1407 | 15.522 | 29.7174 | 201.2095 | 0.04673 | 4.4966 | 4.4843 | 412.2056 | 168.3874 | 14.2958 | 14.3759 | 2290.8841 | 2546.9598
80.6334 | 3900.1567 | 250.1563 | 151.2611 | 115.029 | 34.8092 | 15.494 | 29.7566 | 203.8316 | 0.0451 | 4.5009 | 4.5048 | 413.2162 | 168.4629 | 14.3103 | 14.3714 | 2366.7019 | 2471.2959
80.6417 | 3899.5307 | 249.5769 | 151.3461 | 115.1488 | 35.1545 | 15.4888 | 29.6783 | 205.0081 | 0.04732 | 4.497 | 4.4923 | 412.5144 | 169.9397 | 14.3063 | 14.3811 | 2366.7019 | 2497.5433
80.6501 | 3901.2064 | 250.7538 | 151.3461 | 115.0827 | 34.7632 | 15.502 | 29.6044 | 197.5527 | 0.04528 | 4.5045 | 4.5008 | 413.3285 | 169.4243 | 14.3103 | 14.3772 | 2267.2316 | 2535.1322
80.6584 | 3902.1741 | 249.9933 | 151.3461 | 115.0827 | 34.975 | 15.5092 | 29.5514 | 200.3591 | 0.05323 | 4.4933 | 4.5027 | 412.3179 | 169.3478 | 14.3089 | 14.3798 | 2290.5601 | 2603.5051
80.6667 | 3902.8892 | 249.7942 | 151.1639 | 115.0002 | 34.9359 | 15.5221 | 29.4592 | 202.8537 | 0.06459 | 4.4915 | 4.4966 | 412.9355 | 169.2942 | 14.2991 | 14.385 | 2339.4853 | 2462.5468
80.6751 | 3900.0042 | 250.2287 | 151.0332 | 114.994 | 34.9819 | 15.4768 | 29.7174 | 197.822 | 0.06643 | 4.5124 | 4.5042 | 413.5811 | 169.2208 | 14.2997 | 14.3863 | 2348.2335 | 2586.817
80.6834 | 3903.0349 | 250.4641 | 150.8905 | 115.0952 | 34.83 | 15.4865 | 29.8304 | 199.6787 | 0.06189 | 4.5051 | 4.4954 | 412.8793 | 168.8976 | 14.3096 | 14.3915 | 2294.7722 | 2528.0033
80.6917 | 3897.8224 | 249.939 | 150.7691 | 115.0539 | 34.9957 | 15.5012 | 30.1025 | 204.5262 | 0.0556 | 4.5087 | 4.5137 | 413.4127 | 169.6255 | 14.305 | 14.3805 | 2315.1847 | 2499.1636
80.7001 | 3900.1763 | 250.1563 | 150.6747 | 114.9465 | 34.929 | 15.4798 | 29.8765 | 201.819 | 0.05274 | 4.5103 | 4.496 | 413.4127 | 168.8804 | 14.3017 | 14.3824 | 2279.7059 | 2553.4406
80.7084 | 3901.3938 | 249.9933 | 150.8905 | 114.9465 | 34.7701 | 15.4884 | 29.9826 | 189.9839 | 0.0512 | 4.4927 | 4.4984 | 412.1775 | 169.2954 | 14.303 | 14.3798 | 2341.5913 | 2504.1862
80.7167 | 3901.4255 | 250.283 | 150.7658 | 115.025 | 35.1224 | 15.4962 | 29.9642 | 200.4158 | 0.05631 | 4.5099 | 4.5091 | 412.9916 | 169.0169 | 14.2977 | 14.3798 | 2298.0123 | 2498.0294
80.7251 | 3902.4686 | 250.2287 | 150.7719 | 114.9238 | 35.0625 | 15.5048 | 30.1693 | 206.5672 | 0.04055 | 4.5042 | 4.5042 | 412.5705 | 168.3946 | 14.3004 | 14.3824 | 2290.2361 | 2498.5155
80.7334 | 3899.3852 | 249.0699 | 150.8114 | 115.029 | 34.9151 | 15.4906 | 30.1807 | 199.0693 | 0.04766 | 4.4939 | 4.4889 | 412.5424 | 169.6061 | 14.3056 | 14.3798 | 2268.3657 | 2517.1479
80.7417 | 3897.6036 | 250.0476 | 150.7719 | 115.0539 | 34.9428 | 15.4965 | 29.9964 | 194.5904 | 0.03301 | 4.5048 | 4.5042 | 413.4408 | 170.7108 | 14.301 | 14.3753 | 2313.0787 | 2576.6096
80.7501 | 3899.6811 | 249.6855 | 150.8175 | 115.029 | 34.968 | 15.5349 | 30.1277 | 196.5463 | 0.03271 | 4.4945 | 4.4996 | 413.3004 | 171.4299 | 14.3017 | 14.3759 | 2342.5633 | 2445.8586
80.7584 | 3900.139 | 250.0476 | 151.0058 | 114.8413 | 35.0235 | 15.5238 | 30.4481 | 199.5086 | 0.03776 | 4.5018 | 4.488 | 411.5599 | 168.7928 | 14.305 | 14.374 | 2282.784 | 2570.6149
80.7667 | 3902.2927 | 250.8624 | 151.1365 | 115.1488 | 35.0487 | 15.5222 | 30.1555 | 200.7276 | 0.0429 | 4.5127 | 4.5103 | 413.2162 | 168.4508 | 14.3037 | 14.3701 | 2284.242 | 2587.7891
80.7751 | 3897.4309 | 249.2691 | 151.1881 | 114.9052 | 34.9888 | 15.5363 | 30.2545 | 200.1039 | 0.04808 | 4.5157 | 4.4981 | 413.4688 | 172.3231 | 14.3063 | 14.3785 | 2293.3142 | 2482.6374
80.7834 | 3900.3369 | 249.9752 | 151.2731 | 115.1426 | 34.6711 | 15.5217 | 30.5194 | 200.0331 | 0.04878 | 4.5106 | 4.5061 | 413.132 | 168.8841 | 14.2971 | 14.3733 | 2359.0877 | 2525.735
80.7917 | 3902.1995 | 250.283 | 151.1639 | 115.0126 | 34.7379 | 15.5088 | 30.6392 | 199.0693 | 0.05038 | 4.4939 | 4.4993 | 412.2617 | 169.2072 | 14.2951 | 14.385 | 2275.4938 | 2473.5642
80.8001 | 3901.4296 | 250.102 | 151.3187 | 115.1014 | 34.8369 | 15.5187 | 30.3144 | 202.1733 | 0.04997 | 4.5084 | 4.5054 | 412.8793 | 172.0207 | 14.3056 | 14.3759 | 2299.6323 | 2526.7071
80.8084 | 3896.11 | 250.2106 | 151.2792 | 115.0601 | 35.1615 | 15.5371 | 30.3743 | 195.6392 | 0.04582 | 4.5142 | 4.503 | 413.3004 | 168.5732 | 14.301 | 14.3837 | 2272.0917 | 2485.5538
80.8167 | 3899.4558 | 250.0476 | 151.2122 | 114.9176 | 34.7379 | 15.5371 | 30.3214 | 192.5918 | 0.04865 | 4.4906 | 4.4944 | 412.7109 | 168.1187 | 14.307 | 14.3824 | 2321.6649 | 2545.5016
80.8251 | 3901.9204 | 249.9933 | 151.2792 | 115.0188 | 34.9567 | 15.5434 | 30.4343 | 202.2158 | 0.0513 | 4.4891 | 4.4816 | 412.8232 | 171.2809 | 14.3208 | 14.3831 | 2324.4189 | 2566.7263
80.8334 | 3899.6565 | 250.2649 | 151.0969 | 114.8763 | 34.9567 | 15.5624 | 30.2223 | 195.3274 | 0.04967 | 4.5036 | 4.5091 | 413.0758 | 171.8912 | 14.2938 | 14.3805 | 2340.6193 | 2544.2054
80.8417 | 3901.4017 | 250.6089 | 150.8905 | 114.8537 | 34.9844 | 15.5577 | 30.409 | 195.8802 | 0.04971 | 4.5063 | 4.5021 | 413.16 | 172.3571 | 14.2997 | 14.3707 | 2297.5263 | 2508.0747
80.8501 | 3899.9612 | 249.5769 | 150.79 | 114.9651 | 35.0556 | 15.5275 | 30.0034 | 198.7433 | 0.04932 | 4.4794 | 4.485 | 412.8232 | 168.786 | 14.3089 | 14.3843 | 2252.6513 | 2533.026
80.8584 | 3900.2587 | 250.0657 | 150.8081 | 115.0725 | 34.8047 | 15.5397 | 29.8052 | 192.606 | 0.04826 | 4.5036 | 4.5042 | 413.0197 | 170.114 | 14.2938 | 14.3856 | 2327.983 | 2449.9091
80.8667 | 3899.3271 | 249.6493 | 150.79 | 115.0787 | 35.1293 | 15.5216 | 30.0242 | 204.5687 | 0.05147 | 4.4927 | 4.4862 | 412.6547 | 169.471 | 14.2997 | 14.3811 | 2319.7208 | 2532.8639
80.8751 | 3900.9587 | 249.9571 | 150.8537 | 114.8475 | 35.0833 | 15.5375 | 29.6069 | 204.0726 | 0.05548 | 4.4982 | 4.5012 | 412.9916 | 168.5839 | 14.3004 | 14.3701 | 2213.4464 | 2499.3256
80.8834 | 3899.6249 | 249.5588 | 150.784 | 115.0312 | 34.9176 | 15.4938 | 29.8651 | 200.1465 | 0.06918 | 4.4927 | 4.5067 | 412.8793 | 169.8799 | 14.3004 | 14.3811 | 2299.1463 | 2482.6374
80.8917 | 3898.9172 | 250.2106 | 150.6593 | 114.9775 | 35.0695 | 15.4865 | 29.6461 | 200.5292 | 0.07055 | 4.5003 | 4.4859 | 412.0933 | 168.5466 | 14.305 | 14.3759 | 2292.8282 | 2481.1792
80.9001 | 3900.8727 | 249.8123 | 150.6593 | 114.9238 | 34.7978 | 15.4525 | 29.9043 | 200.7985 | 0.05213 | 4.4942 | 4.4941 | 413.3285 | 170.0031 | 14.305 | 14.3759 | 2313.4027 | 2522.9806
80.9084 | 3900.7969 | 249.9933 | 150.7565 | 114.8763 | 35.0625 | 15.4578 | 29.6922 | 200.8693 | 0.05226 | 4.5009 | 4.5103 | 412.7109 | 169.3364 | 14.3083 | 14.3759 | 2240.015 | 2530.1096
80.9167 | 3899.4288 | 250.1382 | 150.8658 | 114.9962 | 34.9844 | 15.4309 | 29.6139 | 200.4583 | 0.05 | 4.4933 | 4.4969 | 411.981 | 169.1614 | 14.303 | 14.374 | 2256.3774 | 2471.944
80.9251 | 3900.7806 | 250.102 | 150.9267 | 114.9487 | 35.1961 | 15.4394 | 29.9851 | 200.5433 | 0.04686 | 4.4855 | 4.4987 | 412.8512 | 170.4123 | 14.3004 | 14.3695 | 2311.6206 | 2513.5834
80.9334 | 3901.6651 | 250.3011 | 151.1058 | 114.7938 | 35.1822 | 15.4512 | 29.4939 | 206.227 | 0.04971 | 4.5148 | 4.5131 | 413.3846 | 168.8973 | 14.3063 | 14.385 | 2322.4749 | 2469.9997
80.9417 | 3897.4377 | 250.0114 | 151.0695 | 114.9837 | 35.1822 | 15.4707 | 29.9182 | 201.2095 | 0.04927 | 4.4825 | 4.4874 | 412.9635 | 171.8278 | 14.303 | 14.3753 | 2375.6121 | 2525.0869
80.9501 | 3898.0128 | 249.5588 | 151.1848 | 115.2336 | 35.1432 | 15.4662 | 29.773 | 202.0174 | 0.04575 | 4.4891 | 4.4978 | 413.3285 | 169.0883 | 14.3122 | 14.3733 | 2320.0448 | 2546.1497
80.9584 | 3903.1254 | 250.0114 | 151.1788 | 114.99 | 35.1892 | 15.4906 | 29.8721 | 196.6172 | 0.03062 | 4.4945 | 4.4822 | 412.1494 | 172.5458 | 14.3004 | 14.3805 | 2294.4482 | 2490.7384
80.9667 | 3899.6045 | 250.2106 | 151.2578 | 115.0126 | 35.0027 | 15.5332 | 30.1094 | 206.468 | 0.02654 | 4.503 | 4.5054 | 413.4127 | 170.983 | 14.2977 | 14.3714 | 2301.2524 | 2533.9981
80.9751 | 3899.7809 | 250.1382 | 151.3368 | 115.0849 | 34.9245 | 15.5539 | 29.8191 | 201.0961 | 0.03869 | 4.5075 | 4.4932 | 412.5424 | 168.9921 | 14.307 | 14.385 | 2300.6044 | 2486.3639
80.9834 | 3901.905 | 249.9028 | 151.3094 | 115.0188 | 34.9567 | 15.5496 | 30.0103 | 192.6769 | 0.04371 | 4.4788 | 4.4923 | 413.0477 | 168.3461 | 14.2971 | 14.3766 | 2293.4762 | 2526.8691
80.9917 | 3899.9826 | 250.102 | 151.4005 | 115.215 | 34.6988 | 15.5596 | 30.1763 | 190.3099 | 0.04828 | 4.5054 | 4.4957 | 413.8057 | 168.7678 | 14.3004 | 14.385 | 2350.8255 | 2511.1531
81.0001 | 3900.7325 | 249.3596 | 151.0816 | 114.9012 | 34.9844 | 15.5782 | 30.1971 | 202.4001 | 0.05646 | 4.4963 | 4.5113 | 412.4301 | 169.5778 | 14.301 | 14.3759 | 2314.0507 | 2555.0608
81.0084 | 3901.4973 | 250.5184 | 150.9844 | 114.8599 | 35.0442 | 15.5887 | 30.098 | 204.9514 | 0.0559 | 4.5154 | 4.4963 | 412.5705 | 171.6129 | 14.3004 | 14.3707 | 2331.7091 | 2470.1618
81.0167 | 3901.7966 | 249.776 | 150.8993 | 114.9611 | 34.9453 | 15.5476 | 30.4759 | 202.9103 | 0.05682 | 4.4894 | 4.4957 | 411.8125 | 168.9686 | 14.3129 | 14.374 | 2292.9902 | 2561.7037
81.0251 | 3899.4001 | 250.102 | 150.8932 | 114.8062 | 35.0373 | 15.5352 | 30.0911 | 204.186 | 0.05684 | 4.5033 | 4.5064 | 412.8232 | 169.279 | 14.3089 | 14.3863 | 2234.9929 | 2614.1986
81.0334 | 3898.2381 | 250.3916 | 150.9905 | 114.895 | 34.8716 | 15.5403 | 30.1371 | 197.5952 | 0.05069 | 4.5187 | 4.495 | 413.4127 | 169.1286 | 14.3004 | 14.3753 | 2344.9934 | 2533.188
81.0417 | 3900.3353 | 249.8485 | 150.8416 | 114.9487 | 34.9314 | 15.5361 | 30.515 | 199.948 | 0.04102 | 4.4997 | 4.5018 | 412.9916 | 168.3673 | 14.305 | 14.3759 | 2364.5958 | 2550.0382
81.0501 | 3899.455 | 249.9752 | 150.8598 | 114.8848 | 35.1249 | 15.5541 | 30.2848 | 191.8973 | 0.04197 | 4.4966 | 4.5177 | 411.9529 | 168.6503 | 14.301 | 14.3753 | 2261.5615 | 2508.3987
81.0584 | 3896.1798 | 249.5588 | 150.8598 | 114.9962 | 35.0373 | 15.5339 | 30.2501 | 198.8283 | 0.04255 | 4.5021 | 4.4837 | 412.2056 | 169.0385 | 14.3083 | 14.3824 | 2294.6102 | 2538.0486
81.0667 | 3898.5059 | 250.1382 | 150.8081 | 114.8537 | 35.1432 | 15.5214 | 30.3561 | 202.4143 | 0.04406 | 4.4936 | 4.4926 | 412.9355 | 169.9985 | 14.3017 | 14.3682 | 2318.9108 | 2530.2716
81.0751 | 3898.3812 | 249.8123 | 150.8356 | 115.1449 | 34.8854 | 15.5199 | 30.363 | 206.9074 | 0.04282 | 4.4942 | 4.5042 | 413.6092 | 170.6458 | 14.3109 | 14.3766 | 2316.9667 | 2479.397
81.0834 | 3902.1109 | 250.1744 | 150.8323 | 115.1923 | 35.0972 | 15.4927 | 30.257 | 202.4426 | 0.0483 | 4.4879 | 4.4996 | 412.4301 | 168.7465 | 14.3004 | 14.3805 | 2326.2009 | 2598.4825
81.0917 | 3900.9981 | 249.9209 | 150.8263 | 115.3099 | 35.2282 | 15.4706 | 30.3882 | 200.515 | 0.06393 | 4.5063 | 4.5045 | 411.4476 | 169.4666 | 14.3136 | 14.374 | 2335.2732 | 2551.1723
81.1001 | 3901.4518 | 250.0839 | 150.9235 | 115.1635 | 35.118 | 15.4953 | 30.1189 | 202.3009 | 0.07655 | 4.4788 | 4.4938 | 413.3565 | 172.1827 | 14.2951 | 14.3772 | 2292.9902 | 2459.3064
81.1084 | 3892.9581 | 249.7398 | 150.8719 | 115.0872 | 35.0859 | 15.4241 | 30.1397 | 200.2315 | 0.07352 | 4.4951 | 4.5012 | 412.6266 | 168.3135 | 14.3004 | 14.3785 | 2267.2316 | 2473.8883
81.1167 | 3902.7229 | 250.4098 | 150.963 | 114.99 | 34.6068 | 15.424 | 30.0842 | 193.4564 | 0.05221 | 4.4951 | 4.4954 | 412.9916 | 169.3224 | 14.2971 | 14.3707 | 2360.8697 | 2576.9337
81.1251 | 3898.8818 | 249.6855 | 151.0421 | 115.021 | 34.9592 | 15.4006 | 29.8008 | 194.973 | 0.04572 | 4.5033 | 4.5073 | 412.4863 | 170.0169 | 14.307 | 14.3792 | 2314.2127 | 2517.4719
81.1334 | 3897.9561 | 250.2287 | 150.9509 | 115.1573 | 34.7934 | 15.4271 | 29.9529 | 203.3639 | 0.05303 | 4.5051 | 4.5036 | 413.7215 | 169.0117 | 14.3096 | 14.3824 | 2278.8959 | 2590.3814
81.1417 | 3897.0278 | 249.9571 | 150.9114 | 115.0024 | 35.203 | 15.4427 | 29.939 | 200.515 | 0.0475 | 4.5003 | 4.4947 | 412.5144 | 169.0367 | 14.305 | 14.385 | 2247.3052 | 2458.1722
81.1501 | 3899.4301 | 249.9571 | 151.0542 | 115.0623 | 35.164 | 15.4663 | 29.6347 | 203.9167 | 0.04685 | 4.5133 | 4.5149 | 413.7776 | 168.7023 | 14.2958 | 14.3805 | 2368.6459 | 2545.8256
81.1584 | 3899.0939 | 250.1382 | 151.0086 | 114.9735 | 35.3826 | 15.4833 | 29.5356 | 189.1901 | 0.05314 | 4.4951 | 4.4843 | 413.3846 | 172.0897 | 14.3037 | 14.3779 | 2300.1184 | 2512.9353
81.1667 | 3902.6157 | 250.5184 | 150.9965 | 115.0086 | 35.1041 | 15.4627 | 29.5747 | 192.2517 | 0.04698 | 4.497 | 4.5057 | 414.0022 | 168.3769 | 14.3037 | 14.3811 | 2300.1184 | 2519.2542
81.1751 | 3900.8431 | 250.3011 | 151.0421 | 114.8248 | 35.164 | 15.4859 | 29.6878 | 201.0536 | 0.03055 | 4.4963 | 4.492 | 412.4582 | 168.9537 | 14.3056 | 14.3818 | 2277.1139 | 2498.6775
81.1834 | 3899.2957 | 249.8485 | 151.0481 | 115.0561 | 34.9453 | 15.5305 | 29.5217 | 202.2158 | 0.03663 | 4.5039 | 4.499 | 412.8232 | 168.6362 | 14.2918 | 14.3837 | 2365.4059 | 2493.9789
81.1917 | 3898.034 | 249.6312 | 151.0481 | 115.1222 | 34.8602 | 15.556 | 29.6486 | 191.7981 | 0.04377 | 4.5 | 4.5012 | 413.8057 | 171.9591 | 14.2991 | 14.3811 | 2311.2966 | 2469.3517
81.2001 | 3900.0232 | 250.3192 | 151.036 | 114.9798 | 34.9132 | 15.5554 | 29.6486 | 197.6944 | 0.0493 | 4.5045 | 4.5039 | 412.9355 | 169.7207 | 14.3056 | 14.3811 | 2333.0051 | 2535.4563
81.2084 | 3899.8979 | 250.1382 | 151.036 | 115.1036 | 35.0512 | 15.5673 | 29.5747 | 200.3166 | 0.05058 | 4.5166 | 4.5012 | 413.1039 | 168.8659 | 14.3004 | 14.3831 | 2285.862 | 2586.3309
81.2167 | 3901.8802 | 250.4641 | 151.2304 | 114.9261 | 35.2238 | 15.5624 | 29.8538 | 203.619 | 0.04517 | 4.5108 | 4.5213 | 412.0091 | 169.4002 | 14.2944 | 14.3669 | 2305.6265 | 2526.3831
81.2251 | 3902.7521 | 250.1382 | 151.1848 | 115.0623 | 35.0052 | 15.5902 | 29.8468 | 201.7481 | 0.04723 | 4.4942 | 4.4975 | 413.1039 | 168.7358 | 14.307 | 14.3805 | 2314.6987 | 2568.1845
81.2334 | 3902.5476 | 249.9752 | 151.2364 | 115.116 | 34.5885 | 15.5464 | 30.1189 | 204.6112 | 0.05151 | 4.5099 | 4.5091 | 413.2723 | 169.6908 | 14.301 | 14.3688 | 2380.4722 | 2552.7925
81.2417 | 3900.0372 | 250.2468 | 151.1695 | 115.0974 | 34.7795 | 15.5409 | 29.886 | 202.23 | 0.05472 | 4.5202 | 4.5217 | 413.7776 | 168.2782 | 14.3043 | 14.3707 | 2310.0006 | 2516.3378
81.2501 | 3898.4107 | 249.4502 | 151.0755 | 115.1222 | 34.9661 | 15.5445 | 30.2318 | 200.0614 | 0.05019 | 4.4954 | 4.4895 | 412.374 | 169.2454 | 14.3089 | 14.3772 | 2327.983 | 2550.5242
81.2584 | 3901.9978 | 250.1382 | 151.0025 | 115.3534 | 35.065 | 15.5143 | 30.3308 | 193.8533 | 0.0517 | 4.5021 | 4.4981 | 413.3004 | 168.6071 | 14.2958 | 14.3811 | 2333.6531 | 2549.7141
81.2667 | 3901.0628 | 250.5003 | 150.8932 | 114.8723 | 34.7934 | 15.4983 | 30.2709 | 203.7608 | 0.05306 | 4.5136 | 4.5036 | 413.6092 | 168.9995 | 14.2944 | 14.3759 | 2275.9798 | 2532.5399
81.2751 | 3899.6367 | 249.9933 | 150.8323 | 115.3574 | 35.1224 | 15.5009 | 30.2823 | 203.86 | 0.05972 | 4.4982 | 4.4975 | 412.5424 | 168.5513 | 14.305 | 14.3733 | 2293.4762 | 2511.8012
81.2834 | 3898.3885 | 250.1382 | 150.8598 | 115.3472 | 35.0581 | 15.5037 | 30.3769 | 200.515 | 0.05127 | 4.5036 | 4.5048 | 412.9355 | 169.2919 | 14.2958 | 14.3753 | 2295.9063 | 2552.4685
81.2917 | 3898.4614 | 249.6312 | 150.7351 | 114.9611 | 34.6806 | 15.5037 | 30.317 | 188.9775 | 0.04864 | 4.509 | 4.5094 | 413.525 | 168.6356 | 14.3056 | 14.3818 | 2332.5191 | 2450.8813
81.3001 | 3900.3713 | 250.0839 | 150.7961 | 114.9837 | 34.9176 | 15.5142 | 30.6071 | 192.7903 | 0.04306 | 4.493 | 4.503 | 413.0477 | 169.2819 | 14.3004 | 14.3733 | 2345.9654 | 2566.0783
81.3084 | 3899.5978 | 250.1382 | 150.8565 | 114.7836 | 34.9592 | 15.519 | 30.2249 | 204.3419 | 0.04285 | 4.4945 | 4.4923 | 412.2056 | 169.0604 | 14.3241 | 14.3759 | 2277.4378 | 2556.681
81.3167 | 3897.993 | 249.7036 | 150.8658 | 114.8723 | 34.7405 | 15.5324 | 30.3769 | 209.8413 | 0.0581 | 4.4846 | 4.4923 | 412.5705 | 168.9008 | 14.2859 | 14.3759 | 2337.8652 | 2495.7611
81.3251 | 3898.9049 | 250.6089 | 150.723 | 114.7836 | 35.065 | 15.5234 | 30.7016 | 196.3904 | 0.06151 | 4.5033 | 4.5036 | 412.0652 | 168.9143 | 14.3017 | 14.3818 | 2265.4496 | 2532.5399
81.3334 | 3899.9407 | 249.9933 | 150.8021 | 115.0397 | 34.98 | 15.4833 | 30.6165 | 202.6269 | 0.06251 | 4.4843 | 4.4871 | 413.553 | 169.4563 | 14.3043 | 14.3863 | 2332.6811 | 2527.1932
81.3417 | 3898.5012 | 249.9933 | 150.8658 | 114.8124 | 34.8325 | 15.4803 | 30.151 | 201.3938 | 0.05258 | 4.5169 | 4.5015 | 413.4688 | 171.2452 | 14.3024 | 14.374 | 2337.7032 | 2468.2175
81.3501 | 3903.3317 | 251.5142 | 151.0542 | 114.641 | 34.8003 | 15.5021 | 30.1189 | 199.5512 | 0.04255 | 4.5241 | 4.4911 | 413.6934 | 168.5602 | 14.3083 | 14.3753 | 2315.0227 | 2568.1845
81.3584 | 3898.4617 | 249.5226 | 150.9812 | 114.701 | 34.9731 | 15.4797 | 29.6556 | 198.9559 | 0.04369 | 4.5136 | 4.5018 | 414.0584 | 169.9658 | 14.3017 | 14.3837 | 2364.5958 | 2517.796
81.3667 | 3900.4658 | 249.5588 | 151.0146 | 114.9735 | 35.118 | 15.4635 | 30.0659 | 192.0249 | 0.04578 | 4.5066 | 4.4947 | 412.0933 | 172.2482 | 14.3017 | 14.3766 | 2297.0403 | 2517.1479
81.3751 | 3900.5442 | 250.2287 | 151.1513 | 115.0685 | 35.2767 | 15.4424 | 29.8538 | 202.6269 | 0.06053 | 4.5045 | 4.5015 | 414.0022 | 169.1495 | 14.307 | 14.3707 | 2334.1391 | 2583.0905
81.3834 | 3903.8068 | 250.971 | 151.1727 | 114.9261 | 34.8533 | 15.4117 | 29.8008 | 200.0614 | 0.06082 | 4.4803 | 4.4825 | 413.1039 | 172.1484 | 14.3017 | 14.3785 | 2320.3688 | 2553.6026
81.3917 | 3898.9493 | 249.8485 | 151.1909 | 114.8786 | 35.0121 | 15.4229 | 29.6417 | 196.3337 | 0.04633 | 4.5166 | 4.5158 | 413.8338 | 171.3672 | 14.3004 | 14.3753 | 2323.4469 | 2571.587
81.4001 | 3902.0486 | 250.3373 | 151.3215 | 114.9735 | 35.065 | 15.4838 | 29.6417 | 202.3717 | 0.03989 | 4.5003 | 4.496 | 412.9355 | 169.1155 | 14.3056 | 14.3882 | 2284.242 | 2529.2995
81.4084 | 3899.4003 | 249.6674 | 151.2759 | 115.081 | 35.0789 | 15.5292 | 29.6025 | 207.2475 | 0.0484 | 4.5072 | 4.492 | 413.6373 | 168.8876 | 14.3083 | 14.3805 | 2316.1567 | 2502.89
81.4167 | 3897.0763 | 249.8304 | 151.2364 | 115.0685 | 35.065 | 15.557 | 29.7477 | 198.7149 | 0.04206 | 4.5009 | 4.496 | 412.4021 | 169.0719 | 14.2964 | 14.3785 | 2292.6662 | 2531.8918
81.4251 | 3900.3645 | 249.9571 | 151.2122 | 114.9735 | 34.9592 | 15.5466 | 29.1641 | 204.7671 | 0.04503 | 4.4719 | 4.5021 | 413.6653 | 172.4097 | 14.3043 | 14.3856 | 2370.104 | 2588.9232
81.4334 | 3902.5543 | 249.5769 | 151.1058 | 115.1036 | 34.9453 | 15.5492 | 29.5217 | 192.3792 | 0.05275 | 4.48 | 4.4694 | 412.5986 | 172.0728 | 14.305 | 14.3753 | 2308.5426 | 2525.411
81.4417 | 3897.2094 | 250.3554 | 150.963 | 115.1697 | 34.8602 | 15.532 | 29.6486 | 200.0189 | 0.05409 | 4.5078 | 4.5109 | 412.374 | 171.2451 | 14.3017 | 14.3759 | 2319.8828 | 2554.0887
81.4501 | 3901.6291 | 250.4822 | 150.8537 | 114.9611 | 34.9982 | 15.5335 | 29.6808 | 191.6139 | 0.05558 | 4.4991 | 4.4987 | 412.5424 | 171.6757 | 14.3063 | 14.3759 | 2341.1053 | 2587.7891
81.4584 | 3899.2495 | 249.8485 | 150.8993 | 115.0272 | 35.072 | 15.5577 | 29.3303 | 201.7906 | 0.05117 | 4.497 | 4.4895 | 412.8793 | 169.1334 | 14.2958 | 14.3772 | 2278.4099 | 2499.8116
81.4667 | 3900.3206 | 250.1382 | 150.8598 | 114.9611 | 35.157 | 15.5881 | 29.7869 | 208.4665 | 0.04987 | 4.5121 | 4.5109 | 412.374 | 169.2844 | 14.2977 | 14.3759 | 2289.1021 | 2497.8674
81.4751 | 3899.3236 | 249.9209 | 150.8537 | 115.021 | 34.9592 | 15.511 | 29.9598 | 201.904 | 0.05826 | 4.5084 | 4.5008 | 412.374 | 168.977 | 14.301 | 14.3753 | 2301.2524 | 2451.6914
81.4834 | 3900.1153 | 249.6674 | 150.8993 | 114.9012 | 34.9314 | 15.5096 | 30.2501 | 206.1987 | 0.05463 | 4.5142 | 4.5018 | 413.553 | 169.3134 | 14.3089 | 14.3695 | 2253.9473 | 2552.6305
81.4917 | 3898.5768 | 249.2872 | 150.8384 | 114.9735 | 34.8003 | 15.4617 | 30.0129 | 194.9022 | 0.05573 | 4.4945 | 4.4917 | 413.2723 | 169.1069 | 14.3056 | 14.3746 | 2321.6649 | 2492.5207
81.5001 | 3897.1969 | 249.8123 | 150.9114 | 114.9673 | 35.0052 | 15.5252 | 30.4299 | 192.4785 | 0.05167 | 4.5069 | 4.4862 | 412.9635 | 170.1052 | 14.303 | 14.3805 | 2305.6265 | 2517.3099
81.5084 | 3899.206 | 250.3192 | 150.723 | 114.8786 | 35.0121 | 15.4951 | 30.1189 | 196.8015 | 0.0493 | 4.5015 | 4.5088 | 412.8512 | 169.4013 | 14.2951 | 14.3656 | 2299.7944 | 2441.322
81.5167 | 3897.208 | 249.8485 | 150.6319 | 115.1222 | 35.1249 | 15.515 | 30.2318 | 203.2222 | 0.04282 | 4.5103 | 4.5061 | 412.8232 | 168.512 | 14.3017 | 14.3766 | 2320.2068 | 2559.5974
81.5251 | 3901.5714 | 249.6131 | 150.7291 | 114.9611 | 34.9982 | 15.5382 | 30.158 | 201.3938 | 0.05161 | 4.4909 | 4.4856 | 413.2162 | 170.9849 | 14.3169 | 14.3753 | 2251.0313 | 2557.3291
81.5334 | 3902.5864 | 250.2287 | 150.8202 | 115.0046 | 35.0468 | 15.4905 | 30.3126 | 194.888 | 0.0646 | 4.4976 | 4.4981 | 412.767 | 170.5645 | 14.2984 | 14.3707 | 2307.2465 | 2542.9092
81.5417 | 3898.8023 | 249.4502 | 151.0025 | 114.9198 | 35.0581 | 15.4912 | 30.1119 | 198.5732 | 0.06401 | 4.4994 | 4.5002 | 413.1881 | 169.126 | 14.2984 | 14.3759 | 2295.4203 | 2502.0799
81.5501 | 3899.581 | 249.6674 | 151.1332 | 115.116 | 34.8533 | 15.4701 | 30.1189 | 193.4423 | 0.05496 | 4.4966 | 4.4969 | 411.8406 | 169.1795 | 14.301 | 14.3876 | 2303.5204 | 2494.3029
81.5584 | 3900.4953 | 250.1744 | 150.9844 | 115.211 | 34.7474 | 15.4693 | 30.3308 | 205.7026 | 0.053 | 4.503 | 4.5158 | 413.0197 | 169.0266 | 14.3024 | 14.3856 | 2321.0168 | 2526.8691
81.5667 | 3903.0611 | 250.5184 | 151.1667 | 115.1098 | 34.7934 | 15.4596 | 30.1649 | 206.0569 | 0.05257 | 4.5196 | 4.5143 | 413.4408 | 169.2269 | 14.3083 | 14.3714 | 2308.8666 | 2543.7193
81.5751 | 3903.1543 | 250.4098 | 151.0876 | 115.0086 | 35.1041 | 15.4601 | 30.317 | 205.2632 | 0.0504 | 4.5 | 4.4996 | 412.8793 | 170.2654 | 14.301 | 14.3759 | 2294.9342 | 2535.9423
81.5834 | 3898.3286 | 249.6493 | 151.1546 | 115.0747 | 35.3366 | 15.4324 | 30.3378 | 204.1151 | 0.04917 | 4.4958 | 4.496 | 413.2723 | 168.9363 | 14.303 | 14.3714 | 2298.3363 | 2544.2054
81.5917 | 3901.5887 | 249.9933 | 151.0937 | 115.0335 | 35.026 | 15.4567 | 30.1328 | 191.4721 | 0.04745 | 4.5093 | 4.5082 | 412.6266 | 172.7876 | 14.2984 | 14.3772 | 2363.6238 | 2479.721
81.6001 | 3899.4688 | 249.7942 | 151.1788 | 114.9198 | 34.8993 | 15.4297 | 30.2709 | 198.0062 | 0.04419 | 4.5115 | 4.5002 | 411.8687 | 169.1301 | 14.2958 | 14.3856 | 2276.9518 | 2525.573
81.6084 | 3897.624 | 249.5407 | 151.0816 | 115.2048 | 35.2698 | 15.4484 | 30.4828 | 200.8126 | 0.03059 | 4.5006 | 4.5143 | 413.6653 | 168.9739 | 14.2984 | 14.374 | 2242.2831 | 2533.026
81.6167 | 3897.8277 | 249.6312 | 151.2304 | 115.0148 | 35.0052 | 15.4963 | 30.1649 | 203.4631 | 0.02896 | 4.4885 | 4.5021 | 412.0091 | 169.2461 | 14.2997 | 14.3753 | 2264.6396 | 2527.5172
81.6251 | 3899.0193 | 250.2287 | 151.1272 | 115.021 | 35.0121 | 15.5397 | 30.2249 | 193.4423 | 0.0453 | 4.4912 | 4.4914 | 412.7109 | 171.2792 | 14.2997 | 14.372 | 2270.7957 | 2489.4423
81.6334 | 3898.3155 | 250.1201 | 151.0602 | 115.1573 | 35.111 | 15.5596 | 30.1649 | 196.5463 | 0.04788 | 4.5054 | 4.5039 | 412.4021 | 169.1051 | 14.3056 | 14.3675 | 2269.0137 | 2515.6897
81.6417 | 3900.5945 | 250.1744 | 151.0542 | 115.021 | 35.0121 | 15.5844 | 30.1719 | 195.3841 | 0.0532 | 4.5042 | 4.4926 | 412.5705 | 168.9586 | 14.305 | 14.3766 | 2282.46 | 2537.7246
81.6501 | 3899.091 | 249.8485 | 151.0086 | 115.2584 | 34.9592 | 15.5239 | 30.0129 | 195.4691 | 0.04665 | 4.5148 | 4.5125 | 412.8793 | 171.8208 | 14.301 | 14.3707 | 2309.0286 | 2411.3481
81.6584 | 3898.8562 | 249.7579 | 150.957 | 115.0561 | 34.9982 | 15.5026 | 29.9459 | 201.2945 | 0.04981 | 4.487 | 4.507 | 412.4863 | 168.8792 | 14.3063 | 14.3753 | 2271.2817 | 2457.3621
81.6667 | 3900.432 | 250.5184 | 150.8416 | 115.021 | 35.065 | 15.5103 | 29.8538 | 193.4706 | 0.04964 | 4.5133 | 4.5061 | 413.9461 | 169.1049 | 14.301 | 14.3733 | 2304.0064 | 2545.6636
81.6751 | 3901.2525 | 250.5365 | 150.9053 | 114.7423 | 34.9661 | 15.5129 | 29.8607 | 200.7134 | 0.05108 | 4.5087 | 4.4917 | 412.374 | 169.3965 | 14.2971 | 14.3766 | 2247.9532 | 2542.0991
81.6834 | 3900.4408 | 250.1382 | 150.9053 | 114.8186 | 35.21 | 15.5578 | 29.5747 | 204.427 | 0.04948 | 4.4988 | 4.5008 | 413.7776 | 172.551 | 14.3004 | 14.3785 | 2317.2908 | 2537.2385
81.6917 | 3902.0238 | 250.0657 | 150.8598 | 115.1573 | 35.0052 | 15.548 | 29.7408 | 205.4616 | 0.0516 | 4.5115 | 4.5125 | 412.6266 | 169.3414 | 14.303 | 14.3695 | 2313.8887 | 2529.7855
81.7001 | 3905.5789 | 250.3011 | 150.8202 | 114.9611 | 35.0512 | 15.5118 | 29.5747 | 191.8406 | 0.05434 | 4.4948 | 4.5012 | 412.7951 | 169.7772 | 14.2944 | 14.3701 | 2359.5737 | 2540.3169
81.7084 | 3898.7591 | 250.1925 | 150.7868 | 114.8435 | 34.9731 | 15.4821 | 29.7086 | 199.7638 | 0.05243 | 4.5202 | 4.4969 | 412.7109 | 168.772 | 14.3017 | 14.3766 | 2324.2569 | 2434.5172
81.7167 | 3900.4811 | 250.0657 | 150.8323 | 115.0086 | 34.9453 | 15.5124 | 29.5217 | 203.7891 | 0.04877 | 4.5118 | 4.496 | 412.4301 | 169.7357 | 14.3024 | 14.3792 | 2344.5074 | 2526.8691
81.7251 | 3900.8714 | 250.1201 | 150.7747 | 115.1449 | 34.8854 | 15.5191 | 29.3556 | 191.7272 | 0.04534 | 4.5024 | 4.4984 | 412.9074 | 169.9341 | 14.3116 | 14.385 | 2348.2335 | 2539.3448
81.7334 | 3894.1797 | 249.6674 | 150.8658 | 115.0148 | 35.111 | 15.5015 | 29.7408 | 201.3796 | 0.05434 | 4.5012 | 4.4914 | 412.1494 | 170.3963 | 14.2951 | 14.3811 | 2289.4261 | 2467.2454
81.7417 | 3899.069 | 250.4279 | 150.963 | 115.0148 | 35.0052 | 15.5011 | 29.5286 | 198.2897 | 0.05296 | 4.5021 | 4.5064 | 412.2617 | 172.5908 | 14.3056 | 14.3805 | 2267.5556 | 2456.714
81.7501 | 3899.3668 | 250.102 | 150.9509 | 115.0623 | 35.0581 | 15.4956 | 29.6347 | 201.493 | 0.06648 | 4.5015 | 4.4996 | 413.5811 | 170.4458 | 14.3037 | 14.3811 | 2288.9401 | 2592.4877
81.7584 | 3900.9697 | 250.3916 | 151.0146 | 114.9922 | 35.0859 | 15.4714 | 29.9807 | 198.5732 | 0.07561 | 4.4897 | 4.5057 | 412.767 | 169.2028 | 14.2958 | 14.3818 | 2336.4072 | 2520.7123
81.7667 | 3899.5205 | 250.3916 | 151.1118 | 115.0561 | 34.8924 | 15.4718 | 29.999 | 195.5542 | 0.05296 | 4.5099 | 4.4963 | 413.3285 | 169.6787 | 14.2991 | 14.3824 | 2311.6206 | 2542.4232
81.7751 | 3900.9435 | 249.5407 | 151.0118 | 114.7649 | 34.9913 | 15.4508 | 29.6739 | 201.4363 | 0.05114 | 4.4867 | 4.485 | 412.2898 | 172.235 | 14.3024 | 14.3818 | 2287.9681 | 2476.1566
81.7834 | 3898.024 | 249.8123 | 150.9905 | 115.0499 | 35.203 | 15.4599 | 30.363 | 192.0391 | 0.05444 | 4.4849 | 4.503 | 412.5144 | 169.364 | 14.305 | 14.3733 | 2291.8562 | 2555.0608
81.7917 | 3899.1929 | 249.1061 | 151.036 | 114.8786 | 35.0121 | 15.4501 | 30.2779 | 202.5135 | 0.04926 | 4.5045 | 4.4905 | 412.4863 | 169.4254 | 14.2951 | 14.3818 | 2302.3864 | 2493.0067
81.8001 | 3903.2991 | 250.627 | 151.0876 | 115.0974 | 34.9913 | 15.4663 | 30.31 | 191.8548 | 0.05255 | 4.5 | 4.514 | 412.767 | 172.5079 | 14.3089 | 14.3753 | 2306.4365 | 2542.0991
81.8084 | 3898.5969 | 249.7942 | 151.1727 | 115.0974 | 34.9913 | 15.4667 | 29.833 | 206.9782 | 0.05167 | 4.5039 | 4.4957 | 411.981 | 169.5721 | 14.2991 | 14.3675 | 2242.9311 | 2525.2489
81.8167 | 3898.5952 | 248.9251 | 151.3034 | 114.9673 | 34.7934 | 15.4555 | 30.2709 | 198.7433 | 0.05538 | 4.4876 | 4.51 | 412.6547 | 172.148 | 14.2951 | 14.3753 | 2300.4424 | 2516.6618
81.8251 | 3901.5353 | 249.8847 | 151.2425 | 114.8661 | 34.9982 | 15.4672 | 30.211 | 196.1495 | 0.03332 | 4.5103 | 4.518 | 413.5811 | 169.5543 | 14.3004 | 14.3876 | 2359.8977 | 2498.0294
81.8334 | 3899.4265 | 249.7036 | 151.0876 | 115.1036 | 34.9982 | 15.4948 | 30.264 | 205.2207 | 0.02867 | 4.4976 | 4.4895 | 412.2056 | 169.2813 | 14.3037 | 14.3811 | 2309.1906 | 2480.8552
81.8417 | 3899.4787 | 250.5365 | 151.03 | 114.9425 | 35.0304 | 15.5013 | 30.1901 | 202.7403 | 0.03921 | 4.5211 | 4.5073 | 412.6828 | 169.0822 | 14.2958 | 14.374 | 2293.1522 | 2506.1305
81.8501 | 3900.7309 | 249.9028 | 151.0118 | 115.0911 | 34.9844 | 15.5168 | 30.1441 | 203.5624 | 0.04708 | 4.5009 | 4.5042 | 412.5144 | 169.1464 | 14.3017 | 14.3753 | 2281.4879 | 2494.4649
81.8584 | 3904.0998 | 250.6451 | 150.7049 | 114.9549 | 34.8854 | 15.5052 | 30.098 | 205.6175 | 0.04728 | 4.5027 | 4.4981 | 411.7283 | 169.1703 | 14.2931 | 14.385 | 2347.5854 | 2525.2489
81.8667 | 3899.0368 | 250.1382 | 150.8658 | 114.9074 | 35.0442 | 15.5224 | 30.151 | 203.5624 | 0.05178 | 4.4921 | 4.4941 | 412.6547 | 170.3654 | 14.305 | 14.3811 | 2325.5529 | 2608.6898
81.8751 | 3901.0634 | 249.9571 | 150.8142 | 114.8062 | 34.8255 | 15.488 | 30.1971 | 202.1025 | 0.05212 | 4.5006 | 4.5036 | 411.981 | 169.5778 | 14.2971 | 14.3707 | 2282.136 | 2466.7593
81.8834 | 3901.093 | 250.4098 | 150.7565 | 115.0375 | 34.8186 | 15.4791 | 30.0311 | 199.778 | 0.04665 | 4.5096 | 4.5048 | 413.7776 | 171.5018 | 14.3004 | 14.3753 | 2337.0552 | 2458.9823
81.8917 | 3900.2507 | 250.8624 | 150.7444 | 114.9673 | 35.164 | 15.5097 | 30.3769 | 204.5829 | 0.04726 | 4.5187 | 4.5174 | 412.8512 | 169.7409 | 14.3056 | 14.372 | 2272.2537 | 2507.1026
81.9001 | 3900.901 | 249.7036 | 150.8477 | 114.9136 | 35.0512 | 15.5193 | 30.158 | 201.1953 | 0.04828 | 4.4994 | 4.5057 | 413.2162 | 169.8958 | 14.2951 | 14.3792 | 2311.7826 | 2531.5678
81.9084 | 3897.2148 | 249.9752 | 150.8416 | 115.0086 | 35.157 | 15.5006 | 29.8929 | 203.4773 | 0.04707 | 4.4979 | 4.4954 | 413.3285 | 171.3012 | 14.3017 | 14.3753 | 2276.7898 | 2516.9859
81.9167 | 3898.2647 | 250.1382 | 150.7109 | 115.1036 | 34.9982 | 15.516 | 30.052 | 201.6064 | 0.05078 | 4.5133 | 4.4984 | 411.6441 | 169.2769 | 14.2991 | 14.3714 | 2251.6793 | 2547.2838
81.9251 | 3900.2731 | 250.0476 | 150.9388 | 114.9962 | 35.0902 | 15.5294 | 29.879 | 195.7384 | 0.04944 | 4.5063 | 4.5158 | 413.6653 | 168.7061 | 14.2958 | 14.3753 | 2306.2745 | 2532.7019
81.9334 | 3900.428 | 250.2106 | 150.9509 | 115.0787 | 35.1822 | 15.5323 | 30.0772 | 201.1528 | 0.05218 | 4.4888 | 4.4871 | 412.9916 | 169.3527 | 14.3043 | 14.3779 | 2334.1391 | 2499.3256
81.9417 | 3897.7379 | 249.8666 | 150.9965 | 114.9487 | 34.9844 | 15.5195 | 29.9321 | 195.9794 | 0.05178 | 4.5108 | 4.5027 | 412.9635 | 169.8191 | 14.3037 | 14.3779 | 2289.7501 | 2473.0781
81.9501 | 3900.8192 | 249.7398 | 150.9844 | 114.9673 | 35.0581 | 15.4952 | 29.8468 | 202.4993 | 0.0526 | 4.4885 | 4.5015 | 412.9916 | 173.0043 | 14.3004 | 14.372 | 2283.432 | 2543.7193
81.9584 | 3900.5669 | 249.7398 | 151.0239 | 114.9487 | 35.0373 | 15.4881 | 29.826 | 199.8205 | 0.05168 | 4.5151 | 4.5054 | 412.1213 | 169.7018 | 14.3162 | 14.3753 | 2281.974 | 2513.2594
81.9667 | 3900.778 | 250.0476 | 150.9723 | 115.0086 | 35.0512 | 15.4974 | 29.8929 | 200.1039 | 0.06631 | 4.4951 | 4.5088 | 412.8512 | 169.7175 | 14.2971 | 14.3772 | 2262.8575 | 2522.1705
81.9751 | 3898.5822 | 249.4139 | 151.0997 | 114.9962 | 35.1961 | 15.4788 | 29.9321 | 203.2647 | 0.07277 | 4.4979 | 4.5005 | 413.3004 | 169.4102 | 14.2977 | 14.3831 | 2271.1197 | 2513.9075
81.9834 | 3900.4875 | 250.102 | 151.1211 | 115.1014 | 34.8369 | 15.4688 | 29.7844 | 191.1461 | 0.05382 | 4.5099 | 4.4901 | 411.981 | 169.0049 | 14.3136 | 14.3746 | 2255.5674 | 2602.047
81.9917 | 3901.6286 | 250.3373 | 151.1546 | 114.6699 | 35.0972 | 15.5027 | 29.833 | 202.8395 | 0.05311 | 4.4816 | 4.4877 | 413.3846 | 171.2346 | 14.3004 | 14.374 | 2335.4352 | 2508.0747
82.0001 | 3899.8504 | 249.8123 | 151.2002 | 115.0375 | 34.9774 | 15.5683 | 29.9251 | 201.6489 | 0.05013 | 4.4912 | 4.4944 | 411.8967 | 169.5644 | 14.3004 | 14.3675 | 2280.5159 | 2513.5834
82.0084 | 3900.5195 | 250.0476 | 151.1211 | 115.0024 | 35.1501 | 15.6148 | 29.3025 | 202.7119 | 0.05193 | 4.5042 | 4.5085 | 413.6092 | 170.0449 | 14.3089 | 14.3869 | 2331.8711 | 2499.8116
82.0167 | 3894.6721 | 249.9028 | 151.1393 | 115.0086 | 35.2629 | 15.5727 | 29.8399 | 195.625 | 0.05287 | 4.4918 | 4.4932 | 412.7109 | 168.893 | 14.3043 | 14.3701 | 2285.862 | 2512.7733
82.0251 | 3902.208 | 250.5908 | 151.1151 | 114.895 | 35.3479 | 15.5183 | 29.9251 | 199.3669 | 0.04839 | 4.5069 | 4.4895 | 412.2336 | 172.71 | 14.2931 | 14.3707 | 2287.1581 | 2529.9475
82.0334 | 3901.3612 | 250.283 | 151.1151 | 115.0911 | 35.0373 | 15.4709 | 29.773 | 194.8455 | 0.05103 | 4.522 | 4.5152 | 412.3179 | 172.564 | 14.2977 | 14.3772 | 2296.7163 | 2496.8953
82.0417 | 3899.2185 | 250.1382 | 151.109 | 115.0787 | 35.0764 | 15.4272 | 30.0242 | 204.5262 | 0.03429 | 4.516 | 4.5024 | 413.2723 | 169.1974 | 14.3004 | 14.3707 | 2266.0976 | 2560.8936
82.0501 | 3900.7292 | 250.5184 | 151.1151 | 114.9527 | 35.0947 | 15.4601 | 29.9895 | 209.4728 | 0.03024 | 4.516 | 4.5067 | 412.8793 | 171.0656 | 14.2951 | 14.372 | 2354.5516 | 2506.4545
82.0584 | 3901.8091 | 250.8805 | 151.1546 | 115.2087 | 34.6919 | 15.4955 | 30.0103 | 205.7168 | 0.03682 | 4.5075 | 4.5008 | 412.3179 | 169.0165 | 14.305 | 14.3772 | 2295.0963 | 2513.9075
82.0667 | 3896.9632 | 249.4864 | 151.0755 | 115.1449 | 34.9913 | 15.5363 | 29.886 | 195.5258 | 0.04832 | 4.5009 | 4.5002 | 412.7951 | 172.5114 | 14.2958 | 14.3811 | 2315.3467 | 2482.9614
82.0751 | 3902.076 | 249.9933 | 151.0118 | 115.1076 | 35.1615 | 15.5561 | 29.9504 | 196.6172 | 0.04741 | 4.5048 | 4.503 | 412.0371 | 169.4648 | 14.2977 | 14.3688 | 2317.1287 | 2525.2489
82.0834 | 3901.9253 | 249.3415 | 151.0025 | 114.9425 | 34.7657 | 15.5306 | 30.0311 | 201.8048 | 0.05289 | 4.4767 | 4.4837 | 412.0933 | 171.5961 | 14.305 | 14.3798 | 2344.1834 | 2524.9249
82.0917 | 3902.8397 | 249.9752 | 151.0634 | 114.7525 | 34.9245 | 15.4913 | 30.0842 | 204.7529 | 0.05176 | 4.5006 | 4.5008 | 413.3846 | 168.9737 | 14.3063 | 14.3759 | 2361.5178 | 2575.3135
82.1001 | 3897.4221 | 250.7175 | 150.9421 | 115.0375 | 34.9245 | 15.5317 | 30.1371 | 202.4001 | 0.04566 | 4.5272 | 4.5134 | 412.6266 | 170.293 | 14.3056 | 14.3746 | 2338.0272 | 2529.9475
82.1084 | 3898.8726 | 250.3373 | 150.9784 | 114.9447 | 35.1388 | 15.5296 | 29.9277 | 199.5086 | 0.04889 | 4.4982 | 4.4966 | 412.374 | 169.5945 | 14.3056 | 14.3785 | 2319.7208 | 2456.228
82.1167 | 3899.734 | 250.2468 | 150.8295 | 115.0375 | 35.0833 | 15.5254 | 29.9251 | 201.0394 | 0.04971 | 4.4994 | 4.499 | 413.4408 | 169.3574 | 14.305 | 14.3746 | 2317.2908 | 2549.5521
82.1251 | 3899.3769 | 250.283 | 150.79 | 114.9136 | 35.1041 | 15.5319 | 29.999 | 198.8141 | 0.05269 | 4.4918 | 4.4898 | 413.3846 | 170.679 | 14.2931 | 14.3766 | 2351.4735 | 2474.6984
82.1334 | 3895.4965 | 250.1563 | 150.9267 | 115.0787 | 35.0764 | 15.53 | 29.9712 | 196.0503 | 0.04614 | 4.5106 | 4.4947 | 412.9074 | 170.88 | 14.3043 | 14.3863 | 2332.6811 | 2515.6897
82.1417 | 3902.0366 | 249.8485 | 150.9328 | 115.0725 | 34.9106 | 15.5177 | 30.0703 | 206.3688 | 0.03987 | 4.4903 | 4.4822 | 413.6653 | 169.8302 | 14.2938 | 14.3707 | 2365.0818 | 2529.2995
82.1501 | 3899.774 | 249.8304 | 151.0179 | 115.12 | 35.1224 | 15.5568 | 29.8052 | 202.8253 | 0.0467 | 4.5015 | 4.5082 | 412.6547 | 172.5633 | 14.2852 | 14.3792 | 2333.3291 | 2584.5487
82.1584 | 3898.556 | 249.9209 | 150.8812 | 114.9363 | 34.9176 | 15.5996 | 29.9182 | 196.6739 | 0.05149 | 4.4882 | 4.4993 | 413.0758 | 172.294 | 14.305 | 14.374 | 2328.955 | 2536.7524
82.1667 | 3900.9518 | 250.446 | 150.8812 | 115.0849 | 34.8716 | 15.596 | 29.9251 | 204.6962 | 0.05403 | 4.5084 | 4.5082 | 412.8232 | 169.8392 | 14.2991 | 14.3707 | 2329.603 | 2499.1636
82.1751 | 3899.0503 | 249.4139 | 151.0058 | 114.99 | 35.0304 | 15.5258 | 29.9781 | 196.2487 | 0.05211 | 4.484 | 4.4773 | 413.6653 | 169.2239 | 14.3017 | 14.3714 | 2334.4631 | 2498.6775
82.1834 | 3903.2546 | 249.7942 | 150.9663 | 115.0312 | 34.9705 | 15.4995 | 30.1302 | 195.5117 | 0.06557 | 4.484 | 4.492 | 412.6828 | 169.9731 | 14.2977 | 14.3772 | 2366.7019 | 2542.9092
82.1917 | 3900.7541 | 250.1744 | 150.8812 | 115.025 | 35.0695 | 15.4223 | 29.9642 | 196.7589 | 0.07172 | 4.4961 | 4.5079 | 413.3565 | 170.2478 | 14.2984 | 14.3759 | 2287.9681 | 2568.0225
82.2001 | 3900.5419 | 249.7942 | 150.8812 | 114.9238 | 34.9037 | 15.3927 | 30.0103 | 193.3856 | 0.05814 | 4.5003 | 4.4898 | 411.7283 | 172.3007 | 14.305 | 14.3753 | 2325.2289 | 2508.5608
82.2084 | 3903.7997 | 250.9348 | 150.9965 | 114.835 | 35.0695 | 15.3604 | 30.0173 | 192.2942 | 0.04272 | 4.5196 | 4.5143 | 412.767 | 169.6857 | 14.3017 | 14.3727 | 2368.9699 | 2563.81
82.2167 | 3898.7873 | 250.0295 | 150.9602 | 114.8639 | 34.9957 | 15.4162 | 30.2614 | 197.1275 | 0.04963 | 4.4933 | 4.492 | 412.8512 | 171.319 | 14.3004 | 14.3792 | 2303.3584 | 2494.789
82.2251 | 3900.4608 | 249.6855 | 150.9026 | 115.0787 | 35.4468 | 15.4194 | 30.0772 | 205.9294 | 0.04933 | 4.5042 | 4.4966 | 413.2443 | 169.8301 | 14.2991 | 14.3792 | 2330.251 | 2543.0713
82.2334 | 3900.0228 | 249.6674 | 150.9602 | 114.93 | 35.1224 | 15.4302 | 30.0173 | 198.474 | 0.04946 | 4.5039 | 4.4938 | 412.4301 | 169.1088 | 14.2991 | 14.3772 | 2331.3851 | 2452.1774
82.2417 | 3902.3612 | 249.9571 | 151.0058 | 115.0477 | 35.0418 | 15.4216 | 30.0955 | 194.5762 | 0.0491 | 4.5118 | 4.5042 | 412.1775 | 169.4476 | 14.3037 | 14.3695 | 2304.0064 | 2471.944
82.2501 | 3900.6531 | 249.7036 | 150.8812 | 115.0188 | 35.0625 | 15.4689 | 29.9573 | 196.5747 | 0.0503 | 4.4809 | 4.4901 | 412.6547 | 171.7684 | 14.2964 | 14.3818 | 2281.4879 | 2511.8012
82.2584 | 3898.5362 | 250.2649 | 151.0179 | 115.1551 | 34.9497 | 15.4703 | 30.0564 | 203.9592 | 0.02723 | 4.5142 | 4.5152 | 413.0758 | 168.8179 | 14.3017 | 14.3753 | 2312.1066 | 2584.8727
82.2667 | 3900.8764 | 249.3234 | 150.9663 | 114.9878 | 34.8161 | 15.5291 | 29.9756 | 204.1293 | 0.02223 | 4.4982 | 4.5024 | 412.0371 | 169.3363 | 14.2958 | 14.3766 | 2293.3142 | 2495.113
82.2751 | 3900.9655 | 249.8123 | 150.8598 | 114.9775 | 35.1224 | 15.5545 | 29.9642 | 194.0092 | 0.04547 | 4.5012 | 4.5088 | 413.7776 | 172.5161 | 14.2991 | 14.3759 | 2288.9401 | 2548.742
82.2834 | 3903.4746 | 250.283 | 150.9602 | 114.9238 | 35.3271 | 15.5835 | 30.1163 | 198.2897 | 0.05068 | 4.4976 | 4.5018 | 411.981 | 172.4641 | 14.2938 | 14.3701 | 2342.4013 | 2519.5782
82.2917 | 3900.4526 | 249.8847 | 150.9053 | 114.9962 | 34.9844 | 15.5977 | 29.9851 | 203.8316 | 0.05574 | 4.4915 | 4.4975 | 412.4863 | 169.0124 | 14.3017 | 14.3811 | 2301.5764 | 2621.4895
82.3001 | 3898.4228 | 249.7579 | 150.9146 | 115.0126 | 35.0027 | 15.5078 | 29.8973 | 201.1528 | 0.05668 | 4.4818 | 4.4944 | 412.7109 | 171.8661 | 14.3004 | 14.3714 | 2290.5601 | 2564.4581
82.3084 | 3898.7078 | 249.8847 | 151.0118 | 114.8475 | 34.9774 | 15.5009 | 30.1371 | 203.0946 | 0.05965 | 4.4861 | 4.4843 | 412.2898 | 168.7615 | 14.2964 | 14.3772 | 2327.011 | 2448.613
82.3167 | 3897.9821 | 249.9933 | 151.0118 | 115.1138 | 34.8508 | 15.4679 | 30.0633 | 200.6284 | 0.05829 | 4.5009 | 4.5002 | 413.0758 | 168.9524 | 14.3024 | 14.3766 | 2288.2921 | 2461.7367
82.3251 | 3900.0818 | 250.446 | 151.0118 | 115.1613 | 35.0096 | 15.4991 | 30.2753 | 191.0894 | 0.04669 | 4.5108 | 4.5036 | 412.7951 | 169.4948 | 14.2977 | 14.3656 | 2337.2172 | 2494.4649
82.3334 | 3897.4223 | 249.3777 | 151.1425 | 115.0002 | 35.1476 | 15.5174 | 30.2015 | 202.6552 | 0.04535 | 4.4963 | 4.4993 | 412.4021 | 169.386 | 14.3004 | 14.3727 | 2290.0741 | 2449.5851
82.3417 | 3902.2011 | 250.8262 | 151.0574 | 114.8413 | 35.0764 | 15.4949 | 30.2362 | 191.6989 | 0.04731 | 4.5133 | 4.4898 | 412.2056 | 168.2266 | 14.2938 | 14.3759 | 2345.3174 | 2527.8413
82.3501 | 3899.2488 | 249.6131 | 151.1486 | 114.9176 | 34.7909 | 15.5197 | 30.0564 | 196.6172 | 0.04904 | 4.4912 | 4.4935 | 412.6266 | 169.6871 | 14.3004 | 14.3772 | 2250.7072 | 2496.0851
82.3584 | 3899.0723 | 249.432 | 151.1486 | 114.8475 | 35.0304 | 15.4934 | 30.0842 | 203.6332 | 0.05126 | 4.4876 | 4.4822 | 413.132 | 169.3726 | 14.3017 | 14.3811 | 2305.7885 | 2553.9267
82.3667 | 3897.3894 | 249.9571 | 150.9998 | 114.9775 | 35.0165 | 15.5014 | 30.0703 | 204.2852 | 0.04926 | 4.4867 | 4.4834 | 413.1881 | 172.8721 | 14.301 | 14.3766 | 2293.9622 | 2565.5922
82.3751 | 3897.4923 | 250.1925 | 151.103 | 114.74 | 35.1224 | 15.4069 | 30.0703 | 207.0633 | 0.04853 | 4.5178 | 4.507 | 413.3004 | 172.0095 | 14.2984 | 14.3766 | 2324.4189 | 2541.289
82.3834 | 3899.1508 | 249.7217 | 151.0058 | 115.0126 | 34.8968 | 15.4698 | 30.2154 | 202.8537 | 0.04353 | 4.5048 | 4.5119 | 412.6266 | 169.6995 | 14.3056 | 14.3714 | 2287.9681 | 2562.6758
82.3917 | 3900.1108 | 249.9209 | 150.9146 | 115.0663 | 35.2213 | 15.4765 | 30.1163 | 203.0804 | 0.05885 | 4.5015 | 4.4996 | 413.1039 | 169.2368 | 14.2977 | 14.3785 | 2345.3174 | 2528.9754
82.4001 | 3895.9559 | 249.4864 | 151.03 | 114.9837 | 35.1293 | 15.4576 | 29.8651 | 197.2975 | 0.06736 | 4.5121 | 4.4801 | 413.3004 | 170.2784 | 14.301 | 14.3714 | 2273.2258 | 2501.4318
82.4084 | 3900.33 | 250.0476 | 151.0634 | 115.12 | 34.9636 | 15.4141 | 30.2293 | 206.1278 | 0.06672 | 4.5184 | 4.5094 | 412.9074 | 169.1721 | 14.2971 | 14.3831 | 2379.1762 | 2527.0312
82.4167 | 3898.0455 | 250.1382 | 151.0118 | 114.9713 | 35.2213 | 15.4173 | 30.1163 | 201.1386 | 0.05816 | 4.4966 | 4.5039 | 413.3846 | 169.7241 | 14.2964 | 14.3746 | 2370.752 | 2487.8221
82.4251 | 3899.1791 | 249.3958 | 151.0058 | 115.1014 | 34.9957 | 15.4359 | 30.1025 | 204.101 | 0.05205 | 4.4982 | 4.4996 | 412.6547 | 169.3517 | 14.2991 | 14.3759 | 2289.9121 | 2522.3326
82.4334 | 3898.4777 | 249.9933 | 151.1244 | 115.0849 | 35.1362 | 15.4722 | 30.1901 | 202.7686 | 0.05455 | 4.5054 | 4.4865 | 412.7109 | 170.0121 | 14.3056 | 14.3714 | 2309.1906 | 2586.1689
82.4417 | 3902.167 | 250.2649 | 151.1486 | 115.0952 | 34.83 | 15.4377 | 30.2015 | 203.1797 | 0.04967 | 4.5006 | 4.499 | 413.2162 | 169.2194 | 14.2931 | 14.3649 | 2365.2438 | 2517.1479
82.4501 | 3895.9187 | 249.5045 | 151.1546 | 115.12 | 34.8577 | 15.4404 | 30.2293 | 204.6962 | 0.04853 | 4.4963 | 4.4944 | 412.9916 | 169.3507 | 14.3017 | 14.3746 | 2264.9636 | 2478.5869
82.4584 | 3897.1161 | 249.8485 | 150.9998 | 114.7587 | 35.0902 | 15.4799 | 30.1971 | 203.4064 | 0.04684 | 4.5108 | 4.4954 | 412.2898 | 172.6834 | 14.3063 | 14.3766 | 2284.728 | 2517.796
82.4667 | 3899.243 | 250.0295 | 151.0788 | 115.1426 | 35.0418 | 15.4896 | 30.2015 | 195.4975 | 0.04737 | 4.506 | 4.4865 | 412.5986 | 169.6642 | 14.2931 | 14.3811 | 2328.631 | 2463.1949
82.4751 | 3901.364 | 250.1563 | 151.0514 | 115.0663 | 34.8508 | 15.4646 | 30.1163 | 198.0629 | 0.03761 | 4.4973 | 4.4898 | 412.3179 | 169.8016 | 14.2991 | 14.3759 | 2270.7957 | 2543.8814
82.4834 | 3900.5676 | 249.8485 | 151.0574 | 115.1076 | 34.9497 | 15.4777 | 30.0034 | 204.7104 | 0.03758 | 4.4918 | 4.4865 | 413.2162 | 169.0381 | 14.2958 | 14.3662 | 2275.6558 | 2530.1096
82.4917 | 3902.8308 | 250.102 | 150.9937 | 114.8825 | 34.9106 | 15.4432 | 29.6991 | 190.5508 | 0.04081 | 4.509 | 4.5137 | 412.4021 | 171.3289 | 14.3004 | 14.3714 | 2317.6148 | 2561.8657
82.5001 | 3905.0164 | 250.5727 | 150.9723 | 114.9651 | 35.0556 | 15.4984 | 29.7913 | 202.5702 | 0.05176 | 4.4966 | 4.4883 | 412.9074 | 172.6126 | 14.2991 | 14.3785 | 2379.0142 | 2571.2629
82.5084 | 3902.173 | 250.0839 | 150.9146 | 115.1014 | 34.731 | 15.4963 | 29.9434 | 199.6929 | 0.05087 | 4.5145 | 4.5109 | 413.4969 | 171.6964 | 14.301 | 14.372 | 2262.8575 | 2514.3935
82.5167 | 3896.7806 | 250.1563 | 150.9723 | 114.5624 | 35.0833 | 15.5139 | 29.9251 | 202.4001 | 0.05362 | 4.5066 | 4.5067 | 413.16 | 169.8409 | 14.2991 | 14.3759 | 2320.0448 | 2538.3726
82.5251 | 3902.9261 | 251.0978 | 150.8965 | 114.8701 | 34.9497 | 15.5381 | 29.6322 | 196.2203 | 0.05499 | 4.5124 | 4.5036 | 412.8232 | 170.0093 | 14.3004 | 14.3714 | 2284.242 | 2560.4075
82.5334 | 3896.9093 | 249.9752 | 150.9207 | 114.9238 | 35.1684 | 15.527 | 30.0103 | 192.4076 | 0.05784 | 4.5193 | 4.5235 | 412.6828 | 172.4619 | 14.3076 | 14.3811 | 2291.8562 | 2558.1392
82.5417 | 3901.0226 | 250.1382 | 150.8932 | 114.93 | 35.1224 | 15.5217 | 29.7522 | 199.6504 | 0.06039 | 4.5036 | 4.5005 | 412.4863 | 172.1996 | 14.2958 | 14.3753 | 2287.3201 | 2567.3744
82.5501 | 3901.9155 | 250.3373 | 150.9086 | 115.25 | 35.0027 | 15.5071 | 30.0034 | 202.7544 | 0.05947 | 4.5081 | 4.4981 | 413.0477 | 170.8237 | 14.2938 | 14.3753 | 2308.3805 | 2517.4719
82.5584 | 3900.0394 | 249.2691 | 150.9086 | 115.0787 | 35.0764 | 15.4851 | 29.9182 | 194.9872 | 0.04389 | 4.4988 | 4.4819 | 411.9248 | 168.9476 | 14.2997 | 14.3753 | 2297.8503 | 2489.6043
82.5667 | 3902.2586 | 250.0839 | 151.0514 | 115.0002 | 34.7241 | 15.5006 | 29.7244 | 198.6299 | 0.05096 | 4.5003 | 4.4923 | 413.0477 | 170.954 | 14.2951 | 14.3779 | 2280.1919 | 2572.7211
82.5751 | 3897.3048 | 249.9752 | 150.8114 | 115.1076 | 35.1615 | 15.48 | 29.9504 | 202.1166 | 0.05143 | 4.516 | 4.5042 | 412.7109 | 169.232 | 14.2918 | 14.3707 | 2282.46 | 2519.0921
82.5834 | 3902.1512 | 250.3192 | 150.8751 | 114.9425 | 35.1362 | 15.4782 | 29.9781 | 197.7511 | 0.0549 | 4.4852 | 4.4954 | 413.0758 | 172.2305 | 14.2898 | 14.3759 | 2315.8327 | 2477.1287
82.5917 | 3904.6884 | 249.7579 | 150.9481 | 114.9176 | 35.0556 | 15.4843 | 29.8973 | 203.4348 | 0.05309 | 4.4897 | 4.4999 | 412.8512 | 169.7923 | 14.307 | 14.3746 | 2291.8562 | 2625.216
82.6001 | 3899.1296 | 249.9028 | 150.93 | 115.0126 | 35.1085 | 15.4869 | 29.8443 | 200.2599 | 0.05337 | 4.4834 | 4.4923 | 412.4301 | 169.7963 | 14.2971 | 14.3746 | 2271.4437 | 2494.6269
82.6084 | 3901.8164 | 249.9571 | 150.863 | 115.0663 | 35.2742 | 15.4783 | 29.9573 | 194.7888 | 0.05533 | 4.4973 | 4.4981 | 412.5424 | 172.2526 | 14.2951 | 14.3766 | 2260.7515 | 2436.6234
82.6167 | 3899.8892 | 249.8847 | 150.924 | 115.2975 | 35.0556 | 15.4727 | 29.9504 | 203.449 | 0.05404 | 4.5 | 4.518 | 413.2162 | 169.1311 | 14.2951 | 14.3811 | 2343.8594 | 2485.8778
82.6251 | 3898.7946 | 250.1382 | 150.9602 | 114.9775 | 34.9636 | 15.4655 | 30.1763 | 206.9782 | 0.05212 | 4.4976 | 4.4914 | 412.6547 | 168.8245 | 14.2938 | 14.3707 | 2323.4469 | 2469.6757
82.6334 | 3900.0085 | 250.3192 | 150.8691 | 115.0477 | 34.9888 | 15.4637 | 29.7774 | 203.3214 | 0.04603 | 4.5045 | 4.5061 | 412.9355 | 168.5917 | 14.2964 | 14.3701 | 2321.0168 | 2524.1148
82.6417 | 3901.3695 | 250.1563 | 151.1304 | 114.9651 | 34.8438 | 15.4865 | 29.9504 | 204.3561 | 0.051 | 4.4958 | 4.5061 | 412.6547 | 170.125 | 14.2984 | 14.3772 | 2359.5737 | 2525.0869
82.6501 | 3901.581 | 249.6855 | 151.0755 | 114.8226 | 34.9497 | 15.4559 | 29.8443 | 204.5262 | 0.04446 | 4.4927 | 4.4895 | 412.9355 | 168.9658 | 14.3017 | 14.3798 | 2347.2614 | 2463.0329
82.6584 | 3902.3679 | 249.8485 | 150.9421 | 114.99 | 35.0304 | 15.481 | 29.8721 | 203.2363 | 0.04663 | 4.4963 | 4.5088 | 412.5705 | 169.6036 | 14.2997 | 14.3753 | 2321.1788 | 2539.0207
82.6667 | 3899.6848 | 249.8304 | 151.1425 | 114.9114 | 34.784 | 15.4642 | 29.9964 | 198.7149 | 0.04968 | 4.4954 | 4.492 | 412.6828 | 169.228 | 14.3056 | 14.372 | 2273.8738 | 2616.7909
82.6751 | 3904.3125 | 250.3554 | 151.0058 | 115.0002 | 34.83 | 15.4607 | 29.9895 | 193.9809 | 0.05057 | 4.4918 | 4.4963 | 412.3179 | 172.7318 | 14.3004 | 14.3649 | 2296.5543 | 2457.3621
82.6834 | 3899.8773 | 249.776 | 150.9663 | 115.0539 | 35.0487 | 15.4667 | 29.8904 | 190.6217 | 0.05269 | 4.4897 | 4.5012 | 412.767 | 168.8481 | 14.2931 | 14.3876 | 2285.376 | 2532.0538
82.6917 | 3901.1902 | 250.0295 | 150.9602 | 115.0415 | 35.0348 | 15.5007 | 29.8235 | 200.9969 | 0.03401 | 4.5024 | 4.4984 | 412.1775 | 172.3715 | 14.2958 | 14.3792 | 2305.9505 | 2472.9161
82.7001 | 3901.1968 | 250.1563 | 151.0393 | 115.12 | 35.1224 | 15.5143 | 29.9112 | 194.7179 | 0.02493 | 4.4951 | 4.5012 | 413.1039 | 169.1383 | 14.2991 | 14.3772 | 2254.9194 | 2558.9493
82.7084 | 3901.4138 | 250.3916 | 151.0634 | 115.1737 | 35.2352 | 15.5456 | 29.653 | 193.3289 | 0.05047 | 4.509 | 4.5027 | 412.0371 | 169.6395 | 14.3089 | 14.3811 | 2269.3377 | 2567.3744
82.7167 | 3899.5697 | 249.7398 | 151.0788 | 115.3822 | 35.0442 | 15.554 | 30.098 | 204.3986 | 0.06061 | 4.5036 | 4.4865 | 413.7496 | 169.889 | 14.3056 | 14.3669 | 2322.6369 | 2537.8866
82.7251 | 3899.0976 | 249.776 | 151.109 | 115.1302 | 34.922 | 15.5251 | 30.2406 | 197.8078 | 0.05734 | 4.5024 | 4.4889 | 412.2898 | 170.5168 | 14.301 | 14.3675 | 2265.4496 | 2568.5086
82.7334 | 3902.164 | 250.446 | 151.0969 | 114.9052 | 34.7241 | 15.552 | 29.8835 | 200.841 | 0.05509 | 4.5066 | 4.4993 | 413.3846 | 169.8157 | 14.3037 | 14.3805 | 2325.0669 | 2581.7943
82.7417 | 3901.4503 | 250.4279 | 151.0909 | 114.9052 | 34.8829 | 15.5492 | 29.8835 | 202.9812 | 0.05936 | 4.5205 | 4.5131 | 412.2898 | 169.7108 | 14.2991 | 14.363 | 2257.0254 | 2513.4214
82.7501 | 3900.3039 | 250.1563 | 151.0453 | 115.0188 | 34.9037 | 15.523 | 29.7452 | 202.7828 | 0.05533 | 4.5154 | 4.5036 | 413.7215 | 169.8107 | 14.2991 | 14.3733 | 2298.6603 | 2548.58
82.7584 | 3901.3218 | 250.1744 | 151.0514 | 115.1014 | 34.9957 | 15.5351 | 30.1555 | 201.4363 | 0.04552 | 4.5012 | 4.4938 | 411.8125 | 169.2318 | 14.2951 | 14.3688 | 2327.983 | 2505.8064
82.7667 | 3898.8372 | 249.8847 | 151.1211 | 114.6326 | 35.0027 | 15.4494 | 30.0564 | 205.8585 | 0.04562 | 4.5003 | 4.5033 | 413.4969 | 172.2246 | 14.2951 | 14.3656 | 2303.0344 | 2582.2804
82.7751 | 3899.5926 | 250.2287 | 151.0788 | 114.8639 | 35.0487 | 15.4016 | 30.2614 | 194.5904 | 0.04977 | 4.5051 | 4.492 | 412.5705 | 169.1899 | 14.2964 | 14.3759 | 2338.0272 | 2508.2367
82.7834 | 3900.0496 | 249.6312 | 150.9207 | 115.0126 | 34.9497 | 15.4025 | 30.0564 | 205.6742 | 0.04657 | 4.5172 | 4.5174 | 412.3179 | 169.7304 | 14.2991 | 14.3759 | 2299.9564 | 2552.4685
82.7917 | 3902.3699 | 250.2468 | 151.1151 | 114.8825 | 35.0165 | 15.3777 | 30.1763 | 195.4408 | 0.04458 | 4.4945 | 4.5158 | 412.7951 | 169.8031 | 14.3063 | 14.3695 | 2270.4717 | 2524.6009
82.8001 | 3900.3151 | 250.1744 | 150.9998 | 115.1138 | 35.0096 | 15.3973 | 29.9573 | 202.2584 | 0.04969 | 4.5018 | 4.5024 | 412.8232 | 168.9087 | 14.2997 | 14.3824 | 2278.2479 | 2590.0574
82.8084 | 3896.7978 | 249.8485 | 151.1151 | 114.9114 | 34.8899 | 15.4182 | 29.7844 | 202.6127 | 0.05004 | 4.5039 | 4.5036 | 413.16 | 168.6994 | 14.3056 | 14.3753 | 2317.4527 | 2542.0991
82.8167 | 3901.8234 | 250.283 | 151.109 | 115.0601 | 34.9497 | 15.4522 | 29.9504 | 200.1748 | 0.04409 | 4.5229 | 4.5116 | 413.2443 | 169.3305 | 14.3096 | 14.3759 | 2275.3318 | 2552.3065
82.8251 | 3903.6236 | 250.3554 | 150.9723 | 114.899 | 34.9819 | 15.4915 | 29.9295 | 194.7321 | 0.05121 | 4.5069 | 4.5027 | 412.374 | 171.7533 | 14.3056 | 14.3772 | 2258.4834 | 2551.6584
82.8334 | 3901.099 | 249.2872 | 151.0848 | 115.0663 | 34.8508 | 15.4434 | 29.7982 | 204.271 | 0.06215 | 4.4976 | 4.5149 | 412.5986 | 168.9677 | 14.3096 | 14.3695 | 2338.0272 | 2510.181
82.8417 | 3897.9624 | 250.0476 | 151.0848 | 114.8888 | 34.8646 | 15.4329 | 29.9182 | 201.2804 | 0.06513 | 4.4882 | 4.4935 | 412.7951 | 169.607 | 14.301 | 14.3759 | 2303.8445 | 2504.8343
82.8501 | 3900.9598 | 249.8304 | 151.0453 | 114.9527 | 34.8829 | 15.3935 | 29.9895 | 204.8805 | 0.05103 | 4.5027 | 4.5051 | 413.1881 | 170.1743 | 14.3056 | 14.3746 | 2265.9356 | 2470.1618
82.8584 | 3903.0215 | 250.6451 | 151.0969 | 115.0415 | 34.929 | 15.4901 | 29.9295 | 191.869 | 0.04721 | 4.5111 | 4.5085 | 412.5986 | 171.2499 | 14.3056 | 14.3701 | 2318.4248 | 2555.3849
82.8667 | 3899.2921 | 249.8666 | 151.0118 | 114.9527 | 34.9888 | 15.4898 | 30.0425 | 207.5027 | 0.04541 | 4.5006 | 4.5012 | 412.8793 | 169.2248 | 14.305 | 14.374 | 2402.6667 | 2504.6723
82.8751 | 3897.8212 | 249.7579 | 150.9937 | 114.9176 | 34.9497 | 15.4002 | 30.1094 | 198.8 | 0.04208 | 4.4927 | 4.4837 | 411.7564 | 169.4038 | 14.3017 | 14.3753 | 2341.7533 | 2492.1966
82.8834 | 3898.7721 | 249.8485 | 150.9328 | 114.4488 | 34.9567 | 15.4161 | 30.0103 | 195.1715 | 0.04786 | 4.4858 | 4.4966 | 412.7109 | 172.1186 | 14.3017 | 14.3707 | 2285.538 | 2574.6654
82.8917 | 3899.4668 | 250.2468 | 150.8295 | 114.6925 | 35.0695 | 15.443 | 29.9642 | 199.7496 | 0.04947 | 4.4954 | 4.5008 | 412.7109 | 172.0995 | 14.3063 | 14.3746 | 2355.8476 | 2507.7507
82.9001 | 3901.1266 | 249.8847 | 150.8932 | 114.9323 | 35.1778 | 15.4527 | 29.9138 | 198.6299 | 0.04841 | 4.4912 | 4.4969 | 412.0933 | 170.9588 | 14.305 | 14.3714 | 2313.0787 | 2465.3011
82.9084 | 3901.3745 | 250.5908 | 150.9267 | 114.8639 | 34.8369 | 15.4691 | 30.2084 | 203.6616 | 0.02707 | 4.5039 | 4.5094 | 412.7389 | 169.1638 | 14.3017 | 14.3766 | 2316.8047 | 2608.5278
82.9167 | 3902.1984 | 250.6089 | 150.9267 | 115.0787 | 34.9176 | 15.4767 | 30.0772 | 198.4173 | 0.04552 | 4.5184 | 4.5103 | 412.0652 | 170.3742 | 14.3004 | 14.3831 | 2268.5276 | 2480.3691
82.9251 | 3900.9274 | 250.627 | 150.8356 | 115.025 | 34.8577 | 15.4941 | 30.1233 | 204.7813 | 0.05301 | 4.4973 | 4.4984 | 412.6266 | 171.301 | 14.3004 | 14.3701 | 2357.3057 | 2452.5015
82.9334 | 3898.6543 | 250.3554 | 150.8751 | 114.9878 | 34.8161 | 15.4786 | 29.9226 | 204.7246 | 0.0526 | 4.4973 | 4.4957 | 412.6266 | 169.486 | 14.3089 | 14.374 | 2311.6206 | 2558.1392
82.9417 | 3899.588 | 249.939 | 150.784 | 115.025 | 35.0695 | 15.493 | 29.9642 | 205.8585 | 0.05101 | 4.5124 | 4.5042 | 412.0371 | 169.4254 | 14.2958 | 14.3805 | 2302.8724 | 2545.5016
82.9501 | 3901.3357 | 249.9752 | 150.9267 | 115.2975 | 34.9497 | 15.4707 | 30.0564 | 200.515 | 0.05357 | 4.5024 | 4.5024 | 412.4863 | 168.667 | 14.3037 | 14.3727 | 2302.3864 | 2516.9859
82.9584 | 3898.9397 | 249.595 | 150.863 | 115.0499 | 35.0972 | 15.5242 | 29.992 | 194.7463 | 0.04308 | 4.4961 | 4.5082 | 412.0371 | 169.5929 | 14.3017 | 14.3785 | 2306.2745 | 2493.0067
82.9667 | 3898.5053 | 249.1786 | 150.9114 | 114.99 | 34.9774 | 15.5878 | 30.0311 | 201.7339 | 0.04749 | 4.4961 | 4.5018 | 413.132 | 168.9215 | 14.3043 | 14.374 | 2320.2068 | 2504.9963
82.9751 | 3898.3061 | 250.0657 | 150.8872 | 115.0849 | 35.295 | 15.5977 | 30.2961 | 195.9935 | 0.05165 | 4.5057 | 4.5008 | 412.2617 | 167.9049 | 14.301 | 14.3727 | 2264.9636 | 2463.843
82.9834 | 3900.5644 | 250.2106 | 150.8356 | 115.12 | 35.1224 | 15.5531 | 30.3882 | 205.816 | 0.05628 | 4.4988 | 4.4877 | 413.3004 | 170.6983 | 14.2984 | 14.3669 | 2352.1215 | 2513.7454
82.9917 | 3900.7248 | 250.5184 | 150.8812 | 114.99 | 35.2421 | 15.5088 | 30.1371 | 200.841 | 0.05176 | 4.5103 | 4.5008 | 411.981 | 168.779 | 14.305 | 14.3753 | 2274.1978 | 2525.573
83.0001 | 3901.2996 | 250.8624 | 150.79 | 114.9837 | 34.9705 | 15.516 | 30.1302 | 200.6 | 0.04367 | 4.5096 | 4.4984 | 413.2162 | 169.7717 | 14.2991 | 14.3811 | 2326.525 | 2537.0765
83.0084 | 3896.7346 | 250.0476 | 150.8751 | 114.9363 | 34.8117 | 15.5249 | 30.2892 | 197.3968 | 0.04625 | 4.4897 | 4.4889 | 412.5705 | 169.5346 | 14.305 | 14.3831 | 2255.0813 | 2520.7123
83.0167 | 3899.4994 | 250.0839 | 150.8993 | 115.0787 | 35.1822 | 15.5059 | 30.1302 | 207.6161 | 0.04714 | 4.5099 | 4.5054 | 412.5424 | 168.5216 | 14.3043 | 14.3733 | 2312.5926 | 2457.3621
83.0251 | 3899.0861 | 250.0476 | 150.8537 | 114.9425 | 34.7657 | 15.4895 | 30.1371 | 196.6881 | 0.04272 | 4.4985 | 4.5008 | 413.1039 | 169.4434 | 14.307 | 14.3643 | 2328.145 | 2546.4737
83.0334 | 3898.9122 | 249.9209 | 151.03 | 115.1036 | 34.7865 | 15.4385 | 30.264 | 193.1872 | 0.04736 | 4.4961 | 4.507 | 412.2336 | 168.6651 | 14.3063 | 14.3656 | 2255.4054 | 2500.4597
83.0417 | 3899.836 | 250.4279 | 150.9844 | 114.99 | 34.9245 | 15.4169 | 29.5539 | 202.4851 | 0.05077 | 4.5187 | 4.5085 | 413.1039 | 168.9415 | 14.3056 | 14.3753 | 2341.9153 | 2534.9702
83.0501 | 3901.5006 | 250.2106 | 150.8416 | 115.0849 | 34.9774 | 15.3792 | 30.1901 | 202.3717 | 0.06333 | 4.4809 | 4.5061 | 411.8406 | 171.0544 | 14.2984 | 14.3662 | 2244.3891 | 2486.0398
83.0584 | 3899.8275 | 250.3916 | 151.0816 | 114.9425 | 35.1892 | 15.2808 | 30.0311 | 203.4915 | 0.06304 | 4.5181 | 4.5005 | 412.4863 | 168.8329 | 14.301 | 14.3669 | 2277.2758 | 2468.3795
83.0667 | 3900.8295 | 249.939 | 151.0816 | 114.8475 | 34.9245 | 15.3602 | 30.1901 | 197.9354 | 0.06565 | 4.5072 | 4.5113 | 412.4021 | 170.1164 | 14.3063 | 14.3669 | 2278.5719 | 2536.7524
83.0751 | 3898.2873 | 249.6674 | 151.03 | 115.1573 | 35.111 | 15.3661 | 30.0589 | 201.4221 | 0.04827 | 4.497 | 4.4856 | 413.4127 | 172.2084 | 14.2991 | 14.3727 | 2320.8548 | 2588.9232
83.0834 | 3898.9199 | 250.3011 | 151.1909 | 115.0974 | 35.203 | 15.3566 | 30.045 | 197.9637 | 0.04038 | 4.4831 | 4.4917 | 412.7109 | 169.5843 | 14.2964 | 14.3707 | 2316.8047 | 2527.1932
83.0917 | 3897.1501 | 249.1605 | 151.1272 | 115.0601 | 34.9497 | 15.3392 | 30.0564 | 198.7291 | 0.04463 | 4.4933 | 4.5134 | 412.6547 | 168.6248 | 14.3116 | 14.3733 | 2279.7059 | 2541.4511
83.1001 | 3899.6519 | 249.8304 | 151.0663 | 114.9136 | 35.0512 | 15.3878 | 29.7869 | 198.5023 | 0.04256 | 4.4743 | 4.4901 | 412.8512 | 169.8061 | 14.2977 | 14.3753 | 2358.2777 | 2411.6722
83.1084 | 3897.3116 | 250.102 | 150.9751 | 115.0086 | 34.9982 | 15.4117 | 29.9459 | 200.9544 | 0.04389 | 4.5036 | 4.4895 | 413.1039 | 169.3335 | 14.3017 | 14.3753 | 2295.0963 | 2485.7158
83.1167 | 3899.5684 | 249.7036 | 151.0421 | 115.3698 | 34.8716 | 15.4231 | 29.6069 | 204.3702 | 0.05019 | 4.484 | 4.4981 | 412.2617 | 168.6883 | 14.3037 | 14.3785 | 2326.849 | 2525.2489
83.1251 | 3902.0826 | 250.1201 | 150.9905 | 114.796 | 35.0789 | 15.4099 | 29.9737 | 200.4583 | 0.04576 | 4.5142 | 4.5195 | 413.0197 | 169.0069 | 14.3004 | 14.3837 | 2235.9649 | 2546.3117
83.1334 | 3899.4068 | 249.776 | 150.963 | 114.7836 | 35.0121 | 15.4724 | 29.5886 | 198.7433 | 0.04742 | 4.5072 | 4.4846 | 412.1213 | 170.3919 | 14.3116 | 14.3818 | 2304.3305 | 2516.8238
83.1417 | 3900.3612 | 250.102 | 150.9751 | 114.7898 | 35.072 | 15.4526 | 29.7017 | 196.7022 | 0.0497 | 4.5136 | 4.5091 | 411.8125 | 169.1533 | 14.2938 | 14.3695 | 2283.27 | 2542.0991
83.1501 | 3901.1472 | 250.446 | 150.9751 | 114.8 | 35.0833 | 15.4542 | 30.0842 | 203.7183 | 0.04782 | 4.5139 | 4.5036 | 412.9916 | 169.1075 | 14.2971 | 14.3733 | 2337.5412 | 2513.4214
83.1584 | 3902.6445 | 250.1201 | 150.9114 | 115.0148 | 35.2169 | 15.4731 | 30.0589 | 198.9417 | 0.04988 | 4.5078 | 4.4834 | 412.4301 | 169.6875 | 14.3056 | 14.372 | 2309.1906 | 2535.2942
83.1667 | 3898.7877 | 250.3011 | 151.0997 | 115.1635 | 34.8533 | 15.4802 | 29.7477 | 197.1133 | 0.04731 | 4.5157 | 4.5002 | 412.4863 | 169.6658 | 14.2984 | 14.3727 | 2320.8548 | 2487.8221
83.1751 | 3898.018 | 250.1201 | 151.0663 | 115.1471 | 35.2056 | 15.4663 | 29.9946 | 195.9652 | 0.04649 | 4.4791 | 4.4776 | 412.9916 | 169.738 | 14.3017 | 14.374 | 2335.4352 | 2488.9562
83.1834 | 3899.3096 | 249.8666 | 151.0723 | 115.0335 | 34.9201 | 15.3946 | 29.8147 | 190.9052 | 0.04645 | 4.5057 | 4.4666 | 412.9355 | 172.1834 | 14.2997 | 14.3746 | 2317.7768 | 2514.3935
83.1917 | 3898.8672 | 249.7036 | 151.0602 | 115.211 | 34.8003 | 15.2769 | 29.9598 | 196.9715 | 0.0492 | 4.4891 | 4.5155 | 412.2336 | 168.8323 | 14.2892 | 14.3805 | 2269.9857 | 2425.1199
83.2001 | 3902.4921 | 250.79 | 151.0723 | 115.1759 | 34.8672 | 15.2496 | 29.7616 | 197.7794 | 0.04762 | 4.5266 | 4.5287 | 413.16 | 168.9851 | 14.2951 | 14.3766 | 2299.3083 | 2478.5869
83.2084 | 3899.5262 | 249.7036 | 151.0905 | 114.9571 | 35.2585 | 15.3029 | 30.0476 | 201.1953 | 0.05422 | 4.5036 | 4.4987 | 413.16 | 170.9276 | 14.3004 | 14.3733 | 2348.7195 | 2518.7681
83.2167 | 3894.5929 | 249.6855 | 151.0328 | 115.0046 | 35.0468 | 15.3131 | 29.7295 | 203.1513 | 0.04787 | 4.5121 | 4.5039 | 412.3459 | 168.3734 | 14.3056 | 14.3701 | 2214.7425 | 2548.418
83.2251 | 3902.9035 | 250.3192 | 150.963 | 114.9447 | 35.1917 | 15.3276 | 30.1397 | 198.0488 | 0.05206 | 4.4945 | 4.4954 | 412.0652 | 170.0867 | 14.2964 | 14.3701 | 2325.2289 | 2531.8918
83.2334 | 3902.806 | 250.3916 | 150.8049 | 115.0872 | 34.98 | 15.369 | 29.8746 | 193.2297 | 0.05012 | 4.516 | 4.5024 | 411.8687 | 172.3542 | 14.301 | 14.3818 | 2293.1522 | 2559.9215
83.2417 | 3903.9534 | 250.5546 | 150.9933 | 114.9447 | 34.8741 | 15.3756 | 29.8746 | 199.4661 | 0.04696 | 4.5051 | 4.5131 | 412.8232 | 168.5706 | 14.2944 | 14.3753 | 2274.6838 | 2536.9145
83.2501 | 3897.7676 | 249.8485 | 150.9538 | 114.9159 | 35.2125 | 15.3672 | 29.7895 | 194.1651 | 0.05531 | 4.5024 | 4.496 | 412.9074 | 172.531 | 14.2931 | 14.3669 | 2264.6396 | 2435.8133
83.2584 | 3898.3855 | 249.9933 | 150.9082 | 114.7547 | 34.98 | 15.3688 | 29.8216 | 192.1241 | 0.05625 | 4.4891 | 4.503 | 412.9916 | 172.1601 | 14.2991 | 14.3759 | 2330.575 | 2516.1758
83.2667 | 3902.1257 | 249.9933 | 150.9142 | 114.9283 | 35.2264 | 15.3765 | 29.9094 | 198.8708 | 0.06876 | 4.493 | 4.4908 | 412.5705 | 168.6291 | 14.2971 | 14.3746 | 2294.4482 | 2522.0085
83.2751 | 3899.1789 | 249.9933 | 150.9295 | 115.0459 | 34.8811 | 15.3748 | 30.1467 | 203.2505 | 0.06662 | 4.4954 | 4.4917 | 412.4301 | 169.7083 | 14.305 | 14.3759 | 2313.2407 | 2567.5365
83.2834 | 3898.8774 | 250.283 | 150.8687 | 114.9634 | 34.842 | 15.4414 | 29.8425 | 198.885 | 0.05907 | 4.5136 | 4.4966 | 412.6547 | 168.8784 | 14.3024 | 14.3701 | 2359.5737 | 2511.1531
83.2917 | 3899.8915 | 250.0839 | 150.8808 | 114.9696 | 34.9548 | 15.4447 | 29.9025 | 194.5904 | 0.04296 | 4.4951 | 4.4975 | 411.6441 | 169.6434 | 14.3024 | 14.3656 | 2293.1522 | 2480.5311
83.3001 | 3899.0227 | 250.1201 | 150.7593 | 115.1369 | 35.0355 | 15.4582 | 29.8773 | 205.0081 | 0.04726 | 4.497 | 4.499 | 412.9074 | 168.8909 | 14.3004 | 14.3779 | 2326.363 | 2593.6219
83.3084 | 3899.1623 | 249.6131 | 150.817 | 115.0171 | 34.9548 | 15.4521 | 30.1675 | 193.3714 | 0.05017 | 4.5054 | 4.5109 | 412.2056 | 169.0839 | 14.3089 | 14.3798 | 2285.052 | 2531.0817
83.3167 | 3902.3261 | 250.5908 | 150.9384 | 115.0708 | 35.2264 | 15.446 | 29.9094 | 201.9182 | 0.04562 | 4.493 | 4.4853 | 411.6441 | 170.9931 | 14.3017 | 14.3604 | 2310.6486 | 2499.8116
83.3251 | 3900.2898 | 250.9529 | 150.8808 | 115.2195 | 35.0216 | 15.4465 | 29.8634 | 193.5415 | 0.04789 | 4.5169 | 4.5143 | 412.1213 | 169.4816 | 14.3024 | 14.374 | 2293.6382 | 2540.803
83.3334 | 3900.7795 | 250.0839 | 150.9324 | 115.0708 | 35.0676 | 15.4444 | 30.0154 | 200.3307 | 0.04346 | 4.5027 | 4.5137 | 411.8687 | 169.9112 | 14.307 | 14.3682 | 2338.0272 | 2522.1705
83.3417 | 3898.3548 | 250.102 | 150.905 | 114.5732 | 35.0954 | 15.4762 | 30.1493 | 200.9969 | 0.02549 | 4.5006 | 4.496 | 412.3179 | 171.362 | 14.307 | 14.372 | 2276.7898 | 2571.1009
83.3501 | 3898.157 | 249.8485 | 150.8594 | 114.9883 | 34.9757 | 15.5065 | 30.1884 | 200.2457 | 0.03405 | 4.5009 | 4.5082 | 411.4476 | 168.3796 | 14.303 | 14.3649 | 2277.2758 | 2520.5503
83.3584 | 3897.4075 | 249.2329 | 151.0478 | 114.9696 | 35.2195 | 15.5743 | 30.1675 | 204.5545 | 0.05389 | 4.493 | 4.4963 | 412.0371 | 168.9441 | 14.2958 | 14.3669 | 2295.2582 | 2524.4388
83.3667 | 3901.2655 | 250.6451 | 151.1268 | 114.947 | 34.7708 | 15.6147 | 30.1423 | 202.6978 | 0.04508 | 4.5006 | 4.4889 | 411.7564 | 171.4781 | 14.3116 | 14.3792 | 2290.0741 | 2499.6496
83.3751 | 3898.2252 | 249.4139 | 150.9324 | 114.7632 | 34.9895 | 15.5752 | 30.3083 | 191.458 | 0.04782 | 4.5012 | 4.4969 | 411.5318 | 169.6296 | 14.2892 | 14.3701 | 2288.7781 | 2477.2907
83.3834 | 3900.1411 | 250.1925 | 150.9324 | 114.9945 | 34.8238 | 15.4916 | 30.1423 | 203.0804 | 0.05623 | 4.4906 | 4.4813 | 411.7002 | 169.37 | 14.2984 | 14.3772 | 2225.5967 | 2527.6793
83.3917 | 3897.4231 | 249.6131 | 151.0296 | 115.0482 | 34.8837 | 15.4409 | 30.2023 | 201.4504 | 0.05009 | 4.4927 | 4.5088 | 412.6547 | 169.7985 | 14.2958 | 14.3772 | 2306.9225 | 2486.8499
83.4001 | 3901.4065 | 250.5727 | 151.1389 | 114.9719 | 35.0104 | 15.4686 | 30.1701 | 200.1039 | 0.0488 | 4.5 | 4.5088 | 412.8512 | 169.1631 | 14.3063 | 14.3759 | 2262.6955 | 2556.0329
83.4084 | 3901.7065 | 250.6089 | 151.145 | 114.8707 | 34.8976 | 15.4514 | 30.2692 | 200.4441 | 0.05229 | 4.4797 | 4.4712 | 412.9355 | 170.8459 | 14.3004 | 14.3643 | 2304.1685 | 2565.7542
83.4167 | 3900.1719 | 249.8485 | 151.145 | 115.0957 | 34.9895 | 15.46 | 30.0963 | 203.1371 | 0.05061 | 4.4982 | 4.5008 | 412.5705 | 170.5202 | 14.2938 | 14.3701 | 2306.5985 | 2449.4231
83.4251 | 3900.6364 | 249.8304 | 151.1055 | 115.0194 | 35.275 | 15.5437 | 30.1171 | 195.6392 | 0.04925 | 4.5087 | 4.5125 | 413.3004 | 171.6519 | 14.2964 | 14.3604 | 2326.2009 | 2505.8064
83.4334 | 3900.7602 | 250.3554 | 151.151 | 114.8582 | 35.0954 | 15.5344 | 30.0963 | 204.9089 | 0.04816 | 4.5081 | 4.4947 | 412.6547 | 168.5599 | 14.3004 | 14.3591 | 2273.3878 | 2500.6217
83.4417 | 3900.134 | 250.3916 | 151.3059 | 114.9781 | 34.6996 | 15.5108 | 30.2301 | 195.5542 | 0.04939 | 4.5084 | 4.495 | 412.8512 | 171.2585 | 14.2977 | 14.3649 | 2270.4717 | 2562.5138
83.4501 | 3900.2963 | 250.283 | 151.2027 | 114.7118 | 34.8794 | 15.5206 | 30.198 | 203.9734 | 0.0504 | 4.516 | 4.5012 | 413.1039 | 169.9289 | 14.3004 | 14.3733 | 2309.8386 | 2565.4302
83.4584 | 3900.6557 | 250.1382 | 151.1632 | 115.0319 | 34.8655 | 15.5117 | 30.396 | 199.0267 | 0.04964 | 4.4988 | 4.4883 | 412.2617 | 172.3483 | 14.2944 | 14.363 | 2299.9564 | 2474.8604
83.4667 | 3899.2165 | 249.7036 | 151.072 | 114.9906 | 35.0312 | 15.5761 | 30.297 | 204.3561 | 0.054 | 4.4945 | 4.4984 | 412.767 | 169.2224 | 14.2958 | 14.3792 | 2338.5132 | 2519.4162
83.4751 | 3901.3164 | 249.9028 | 151.1297 | 114.8318 | 34.8542 | 15.6142 | 30.1728 | 199.3386 | 0.06245 | 4.4958 | 4.5177 | 413.0477 | 169.4616 | 14.2971 | 14.3753 | 2300.6044 | 2606.9076
83.4834 | 3901.788 | 250.0657 | 151.0538 | 114.9018 | 35.0382 | 15.5894 | 30.251 | 206.2979 | 0.05645 | 4.4966 | 4.499 | 412.6547 | 168.9432 | 14.2938 | 14.3746 | 2259.7795 | 2476.6426
83.4917 | 3900.1316 | 249.9571 | 150.993 | 115.2592 | 34.8542 | 15.4873 | 30.3318 | 202.0457 | 0.05587 | 4.5181 | 4.4978 | 412.8793 | 170.7541 | 14.2991 | 14.374 | 2295.7443 | 2442.2942
83.5001 | 3900.1508 | 250.2468 | 150.993 | 114.9618 | 35.4754 | 15.4469 | 30.1589 | 205.1782 | 0.05268 | 4.5027 | 4.5158 | 413.4969 | 170.7743 | 14.2931 | 14.3779 | 2314.2127 | 2582.1184
83.5084 | 3899.454 | 249.9209 | 150.9717 | 115.0093 | 34.9992 | 15.4666 | 30.2119 | 205.8585 | 0.05256 | 4.4879 | 4.5036 | 412.6828 | 168.7665 | 14.2944 | 14.3759 | 2334.1391 | 2501.4318
83.5167 | 3900.2073 | 250.1382 | 150.9079 | 114.9992 | 35.0938 | 15.4678 | 30.2537 | 207.2759 | 0.04896 | 4.5021 | 4.5045 | 413.16 | 169.339 | 14.3037 | 14.3707 | 2307.7325 | 2499.9736
83.5251 | 3897.2691 | 249.5226 | 150.9353 | 114.933 | 35.0729 | 15.4415 | 29.8617 | 201.3371 | 0.04864 | 4.4816 | 4.5109 | 412.7951 | 168.9786 | 14.2997 | 14.3682 | 2278.7339 | 2540.803
83.5334 | 3899.673 | 249.9209 | 150.9717 | 115.1105 | 35.0061 | 15.4631 | 29.5296 | 203.945 | 0.04865 | 4.4958 | 4.4895 | 412.4021 | 168.6526 | 14.3024 | 14.3669 | 2339.3232 | 2485.8778
83.5417 | 3897.1621 | 249.1786 | 150.9717 | 114.7329 | 35.0618 | 15.3831 | 29.9036 | 195.2565 | 0.05437 | 4.484 | 4.4868 | 413.2443 | 172.4256 | 14.2971 | 14.372 | 2336.0832 | 2556.357
83.5501 | 3901.8136 | 250.1201 | 150.9625 | 115.158 | 34.7943 | 15.3206 | 29.5826 | 193.2155 | 0.04866 | 4.5066 | 4.5076 | 412.5986 | 168.6416 | 14.2951 | 14.3798 | 2316.3187 | 2525.897
83.5584 | 3901.4363 | 250.8986 | 150.9899 | 115.0093 | 34.8403 | 15.3982 | 29.5226 | 194.6612 | 0.02845 | 4.5136 | 4.5082 | 412.2898 | 171.5603 | 14.3024 | 14.3643 | 2324.4189 | 2542.0991
83.5667 | 3901.9074 | 249.6674 | 151.0294 | 115.063 | 34.6354 | 15.4529 | 29.5826 | 197.255 | 0.03463 | 4.4888 | 4.5073 | 413.2723 | 169.3513 | 14.2964 | 14.3746 | 2310.1626 | 2541.289
83.5751 | 3901.9907 | 249.8666 | 151.0507 | 115.1292 | 35.027 | 15.5425 | 29.5505 | 208.8775 | 0.03839 | 4.4994 | 4.518 | 412.9355 | 168.8624 | 14.3056 | 14.3798 | 2282.298 | 2517.6339
83.5834 | 3898.1622 | 249.9933 | 151.0233 | 114.993 | 34.928 | 15.5043 | 29.2922 | 205.49 | 0.04583 | 4.5136 | 4.5091 | 413.2162 | 170.0026 | 14.3043 | 14.3643 | 2251.3553 | 2546.9598
83.5917 | 3900.7463 | 250.1925 | 150.8805 | 115.1705 | 35.02 | 15.5136 | 29.7026 | 191.7131 | 0.0497 | 4.4979 | 4.4914 | 412.3179 | 169.5102 | 14.3056 | 14.3669 | 2308.3805 | 2555.8709
83.6001 | 3896.3883 | 250.4641 | 150.8592 | 114.9992 | 35.2526 | 15.4884 | 29.6705 | 187.4468 | 0.05048 | 4.5251 | 4.4999 | 413.3004 | 170.4639 | 14.3043 | 14.3591 | 2328.469 | 2543.5573
83.6084 | 3897.64 | 250.0657 | 150.9899 | 114.8817 | 35.1217 | 15.5164 | 29.6454 | 205.6317 | 0.04813 | 4.5024 | 4.5085 | 412.5144 | 168.9112 | 14.2971 | 14.3759 | 2278.2479 | 2487.66
83.6167 | 3903.3681 | 250.6813 | 151.0294 | 115.1067 | 34.7901 | 15.5221 | 29.6314 | 201.2095 | 0.04992 | 4.5187 | 4.4938 | 412.9074 | 168.8456 | 14.3004 | 14.372 | 2251.5173 | 2562.3518
83.6251 | 3902.7095 | 250.5546 | 150.9443 | 115.0117 | 34.7901 | 15.4923 | 29.6314 | 198.233 | 0.04837 | 4.4888 | 4.4807 | 412.767 | 168.9606 | 14.2912 | 14.3746 | 2315.8327 | 2469.5137
83.6334 | 3902.4814 | 250.0657 | 151.002 | 115.0529 | 34.942 | 15.4453 | 30.1017 | 201.0394 | 0.04776 | 4.5039 | 4.4966 | 412.8232 | 168.9506 | 14.3017 | 14.3733 | 2306.9225 | 2471.2959
83.6417 | 3899.9381 | 249.9209 | 151.078 | 114.9767 | 35.0158 | 15.4442 | 29.4862 | 207.7578 | 0.05141 | 4.4958 | 4.5146 | 413.3565 | 170.4063 | 14.3109 | 14.3701 | 2335.5972 | 2568.3466
83.6501 | 3899.5588 | 250.1744 | 150.8653 | 115.0179 | 35.1676 | 15.4654 | 29.7975 | 194.7463 | 0.05889 | 4.4961 | 4.5155 | 412.8793 | 169.9358 | 14.3024 | 14.3675 | 2254.2713 | 2439.7018
83.6584 | 3900.2742 | 250.3916 | 151.0355 | 115.1191 | 35.2804 | 15.4378 | 29.9636 | 201.9465 | 0.05376 | 4.4939 | 4.4996 | 412.8232 | 171.1619 | 14.3004 | 14.3707 | 2294.9342 | 2500.9458
83.6667 | 3898.5687 | 250.102 | 150.9747 | 115.0242 | 35.1217 | 15.4556 | 29.5393 | 195.8235 | 0.05351 | 4.4982 | 4.4963 | 413.1039 | 172.2388 | 14.2971 | 14.3707 | 2293.3142 | 2553.4406
83.6751 | 3899.0452 | 249.6312 | 151.1843 | 115.1316 | 35.0827 | 15.4956 | 30.0835 | 193.173 | 0.05317 | 4.4858 | 4.5085 | 412.767 | 168.9643 | 14.3004 | 14.374 | 2296.5543 | 2509.2088
83.6834 | 3899.0122 | 249.6312 | 151.2025 | 115.0779 | 35.0757 | 15.4508 | 30.1825 | 196.277 | 0.05657 | 4.5036 | 4.5116 | 412.9635 | 171.0252 | 14.3017 | 14.3675 | 2332.3571 | 2516.1758
83.6917 | 3898.8719 | 250.3916 | 151.0294 | 115.0429 | 34.8779 | 15.4547 | 30.3555 | 195.5542 | 0.06204 | 4.5078 | 4.5149 | 413.0758 | 172.3456 | 14.2951 | 14.3604 | 2294.2862 | 2532.8639
83.7001 | 3898.6133 | 250.1563 | 151.1843 | 115.0366 | 34.9239 | 15.4393 | 29.9775 | 205.2916 | 0.06534 | 4.5006 | 4.499 | 412.8793 | 169.015 | 14.3024 | 14.3753 | 2287.3201 | 2469.9997
83.7084 | 3901.162 | 249.6855 | 151.157 | 115.0904 | 35.0896 | 15.4181 | 30.1965 | 202.5135 | 0.0575 | 4.5021 | 4.4947 | 413.3565 | 172.552 | 14.3063 | 14.3656 | 2292.6662 | 2474.8604
83.7167 | 3899.051 | 250.4279 | 151.157 | 114.9892 | 34.9239 | 15.3976 | 30.2955 | 205.1215 | 0.05176 | 4.5027 | 4.5005 | 412.5705 | 170.0531 | 14.3017 | 14.3707 | 2282.298 | 2531.4057
83.7251 | 3899.3488 | 249.4683 | 151.1175 | 114.9667 | 35.0576 | 15.4458 | 30.2704 | 202.2442 | 0.04978 | 4.4803 | 4.4938 | 412.6547 | 171.6668 | 14.305 | 14.3649 | 2279.3819 | 2459.1443
83.7334 | 3899.7112 | 250.627 | 151.0203 | 114.9004 | 35.0896 | 15.419 | 30.3025 | 197.4251 | 0.04831 | 4.5057 | 4.4999 | 413.2723 | 171.1114 | 14.3043 | 14.3688 | 2371.724 | 2572.5591
83.7417 | 3897.9552 | 250.283 | 151.0719 | 114.9129 | 34.8918 | 15.4396 | 30.3164 | 201.3796 | 0.05 | 4.5169 | 4.5082 | 412.0371 | 171.4537 | 14.2931 | 14.372 | 2320.3688 | 2510.181
83.7501 | 3901.2855 | 250.0657 | 150.8623 | 114.6941 | 35.0186 | 15.443 | 30.1784 | 205.7734 | 0.05438 | 4.4963 | 4.4874 | 413.16 | 169.6976 | 14.3043 | 14.3682 | 2352.9316 | 2525.411
83.7584 | 3899.8659 | 250.4279 | 151.0263 | 114.9479 | 34.8249 | 15.4689 | 30.3025 | 203.3781 | 0.04214 | 4.506 | 4.5048 | 412.5424 | 169.2096 | 14.3004 | 14.374 | 2279.2199 | 2564.9441
83.7667 | 3901.0398 | 250.627 | 150.838 | 114.9067 | 35.0436 | 15.458 | 30.4684 | 198.5165 | 0.04391 | 4.5127 | 4.5116 | 412.9916 | 171.5753 | 14.3083 | 14.3759 | 2283.756 | 2570.6149
83.7751 | 3898.2413 | 249.7398 | 150.9686 | 115.0429 | 35.0896 | 15.469 | 30.5674 | 197.0424 | 0.02674 | 4.5003 | 4.4981 | 413.0477 | 172.4033 | 14.305 | 14.374 | 2302.8724 | 2485.3917
83.7834 | 3898.7121 | 249.595 | 150.9352 | 115.0904 | 35.0896 | 15.5498 | 30.3555 | 203.0096 | 0.02697 | 4.5048 | 4.5039 | 412.5144 | 170.1897 | 14.3056 | 14.3688 | 2316.1567 | 2470.3238
83.7917 | 3900.9869 | 250.2468 | 150.9413 | 115.1566 | 35.2164 | 15.6002 | 30.4824 | 204.6112 | 0.0473 | 4.4963 | 4.4996 | 412.9355 | 168.8941 | 14.3063 | 14.3649 | 2311.2966 | 2550.8483
83.8001 | 3898.7059 | 249.8485 | 151.0385 | 115.1067 | 35.2665 | 15.6326 | 30.1616 | 194.1226 | 0.04701 | 4.4897 | 4.5036 | 412.6828 | 168.6789 | 14.3043 | 14.3578 | 2316.8047 | 2553.4406
83.8084 | 3900.348 | 250.1382 | 151.0719 | 115.2141 | 34.9629 | 15.5696 | 29.8575 | 199.0834 | 0.04864 | 4.5157 | 4.4975 | 412.4863 | 168.8835 | 14.3103 | 14.3617 | 2278.7339 | 2477.7768
83.8167 | 3898.2046 | 249.8304 | 151.0324 | 115.3091 | 34.9099 | 15.532 | 29.9105 | 203.9876 | 0.05127 | 4.4888 | 4.4889 | 412.4863 | 169.1912 | 14.3017 | 14.3701 | 2304.9785 | 2550.0382
83.8251 | 3898.8087 | 250.2106 | 151.0719 | 115.1316 | 34.9239 | 15.508 | 29.8715 | 196.8015 | 0.0492 | 4.4997 | 4.4895 | 412.4301 | 168.5148 | 14.3043 | 14.3746 | 2295.9063 | 2470.1618
83.8334 | 3900.6284 | 250.1382 | 151.0324 | 115.1916 | 34.9378 | 15.5749 | 29.5672 | 202.4568 | 0.05429 | 4.5099 | 4.5168 | 412.5424 | 168.7721 | 14.305 | 14.3733 | 2354.0656 | 2568.9947
83.8417 | 3898.3349 | 250.0657 | 150.9565 | 114.9479 | 35.1425 | 15.6843 | 29.5602 | 197.4676 | 0.04935 | 4.5108 | 4.5036 | 412.7109 | 172.2722 | 14.3024 | 14.3746 | 2358.4397 | 2481.1792
83.8501 | 3905.4708 | 250.102 | 150.9868 | 114.9604 | 35.2094 | 15.7191 | 29.7863 | 199.1401 | 0.04872 | 4.4939 | 4.499 | 412.6828 | 169.2896 | 14.3004 | 14.374 | 2295.5823 | 2507.4266
83.8584 | 3900.159 | 249.7579 | 150.9747 | 115.0141 | 35.1105 | 15.7354 | 29.7933 | 205.8302 | 0.05183 | 4.4942 | 4.4996 | 412.9916 | 168.8344 | 14.2977 | 14.374 | 2297.5263 | 2442.4562
83.8667 | 3898.9066 | 249.3777 | 150.8957 | 115.0429 | 35.3013 | 15.7941 | 29.7194 | 202.471 | 0.05085 | 4.5027 | 4.5015 | 412.0933 | 168.8866 | 14.3103 | 14.3746 | 2254.4333 | 2521.1984
83.8751 | 3896.8361 | 249.8666 | 150.9747 | 114.8404 | 35.1286 | 15.7059 | 30.0235 | 202.6694 | 0.05104 | 4.5027 | 4.5076 | 412.4301 | 172.043 | 14.3063 | 14.3714 | 2352.7696 | 2465.3011
83.8834 | 3899.452 | 250.1925 | 150.7985 | 115.1216 | 35.1245 | 15.6397 | 29.7543 | 202.4001 | 0.05035 | 4.4903 | 4.4993 | 412.5986 | 168.7817 | 14.2977 | 14.3714 | 2282.298 | 2546.9598
83.8917 | 3897.4553 | 249.7217 | 150.8653 | 114.9604 | 34.9447 | 15.5859 | 29.7333 | 202.3009 | 0.05555 | 4.4939 | 4.5164 | 412.3459 | 170.4597 | 14.3056 | 14.3733 | 2250.5453 | 2561.2176
83.9001 | 3901.1714 | 249.6674 | 150.9352 | 115.3278 | 34.9838 | 15.5671 | 29.8254 | 193.8108 | 0.05703 | 4.4876 | 4.4825 | 412.9074 | 168.5764 | 14.3089 | 14.3811 | 2348.8815 | 2558.1392
83.9084 | 3904.2288 | 249.9571 | 150.7985 | 114.9729 | 34.8528 | 15.5433 | 29.8533 | 200.6284 | 0.05958 | 4.4994 | 4.5067 | 412.8232 | 169.0334 | 14.2997 | 14.3695 | 2359.8977 | 2522.3326
83.9167 | 3901.5608 | 251.0616 | 150.923 | 114.8879 | 34.9169 | 15.4988 | 29.8645 | 208.4948 | 0.06103 | 4.5217 | 4.5051 | 412.2056 | 172.0456 | 14.2977 | 14.3643 | 2290.8841 | 2540.4789
83.9251 | 3900.6487 | 250.6451 | 150.9747 | 114.9729 | 34.7469 | 15.4639 | 29.6943 | 202.6978 | 0.05505 | 4.519 | 4.4981 | 412.9635 | 169.8163 | 14.3083 | 14.3669 | 2299.7944 | 2569.6427
83.9334 | 3901.098 | 249.595 | 150.8258 | 115.1853 | 34.8779 | 15.3838 | 30.1435 | 195.8802 | 0.0556 | 4.4809 | 4.4935 | 412.1494 | 170.2893 | 14.3063 | 14.3792 | 2333.1671 | 2479.235
83.9417 | 3899.7267 | 249.7398 | 150.9868 | 115.0717 | 34.9629 | 15.3509 | 30.0166 | 198.5165 | 0.05095 | 4.4933 | 4.4975 | 412.7389 | 169.1327 | 14.3024 | 14.3746 | 2304.3305 | 2457.8482
83.9501 | 3900.2912 | 250.5003 | 150.8592 | 114.9542 | 34.9907 | 15.3394 | 30.3624 | 198.0629 | 0.04793 | 4.5124 | 4.496 | 413.2162 | 169.2733 | 14.3063 | 14.3623 | 2279.2199 | 2535.7803
83.9584 | 3899.0049 | 250.1925 | 150.8167 | 115.1191 | 35.0158 | 15.3528 | 30.1756 | 195.6959 | 0.04978 | 4.5205 | 4.5116 | 412.5705 | 171.7366 | 14.303 | 14.3643 | 2286.3481 | 2480.3691
83.9667 | 3899.296 | 249.9933 | 151.0142 | 114.8529 | 34.9838 | 15.413 | 30.1435 | 201.9465 | 0.04981 | 4.4876 | 4.4999 | 412.7389 | 168.9329 | 14.3076 | 14.3746 | 2273.0637 | 2508.5608
83.9751 | 3899.006 | 249.7398 | 150.9109 | 115.0554 | 35.0506 | 15.4389 | 30.4754 | 196.0361 | 0.05494 | 4.4988 | 4.4954 | 412.767 | 169.5431 | 14.3017 | 14.3623 | 2314.3747 | 2542.4232
83.9834 | 3900.0057 | 250.0295 | 151.0476 | 114.8117 | 35.0436 | 15.4413 | 30.3095 | 206.1703 | 0.04647 | 4.509 | 4.5018 | 413.1039 | 170.5978 | 14.3063 | 14.3727 | 2295.7443 | 2578.5539
83.9917 | 3899.3537 | 250.2106 | 151.0081 | 115.0779 | 35.1286 | 15.4706 | 30.2885 | 200.6425 | 0.03298 | 4.5166 | 4.5116 | 412.9635 | 168.4143 | 14.3116 | 14.372 | 2266.9076 | 2566.4023
84.0001 | 3900.663 | 249.7579 | 151.0932 | 114.9417 | 35.2943 | 15.5317 | 30.3485 | 194.7888 | 0.02731 | 4.5018 | 4.5057 | 412.9355 | 169.8688 | 14.2991 | 14.3662 | 2281.8119 | 2527.0312
84.0084 | 3899.025 | 249.6674 | 151.2177 | 115.0304 | 35.499 | 15.5753 | 30.2885 | 200.9402 | 0.04128 | 4.5087 | 4.5021 | 411.7283 | 168.8942 | 14.3043 | 14.3682 | 2280.5159 | 2493.4928
84.0167 | 3899.1864 | 249.7036 | 151.0871 | 115.1767 | 35.1328 | 15.5736 | 30.1338 | 198.8992 | 0.04805 | 4.5063 | 4.5008 | 412.4863 | 169.3421 | 14.2991 | 14.3682 | 2272.9017 | 2502.404
84.0251 | 3899.9133 | 249.939 | 151.1327 | 115.0304 | 34.8639 | 15.5823 | 30.1295 | 194.6612 | 0.05155 | 4.4951 | 4.5002 | 413.0197 | 170.6202 | 14.3043 | 14.3643 | 2260.4275 | 2543.0713
84.0334 | 3898.1231 | 249.6312 | 151.2117 | 115.1129 | 34.9559 | 15.5499 | 30.3276 | 204.0868 | 0.05537 | 4.4891 | 4.5061 | 412.8512 | 169.1076 | 14.2971 | 14.363 | 2350.1775 | 2525.2489
84.0417 | 3899.2649 | 250.1563 | 151.3149 | 114.9167 | 34.5782 | 15.537 | 30.2676 | 198.1196 | 0.05023 | 4.4963 | 4.5057 | 412.9916 | 170.0828 | 14.3056 | 14.3753 | 2334.1391 | 2550.0382
84.0501 | 3901.6016 | 250.3735 | 151.2572 | 114.8879 | 34.9169 | 15.5039 | 30.0235 | 196.2912 | 0.05218 | 4.5133 | 4.4908 | 412.5144 | 169.042 | 14.3056 | 14.3759 | 2235.1549 | 2570.4528
84.0584 | 3898.9153 | 250.0114 | 151.075 | 114.7205 | 34.942 | 15.5075 | 30.0487 | 204.7246 | 0.05377 | 4.506 | 4.5048 | 412.3459 | 169.1972 | 14.3037 | 14.3785 | 2306.7605 | 2441.6461
84.0667 | 3899.7072 | 249.9571 | 151.16 | 115.1729 | 34.8639 | 15.5166 | 29.9175 | 197.8503 | 0.05187 | 4.4982 | 4.5012 | 412.6547 | 169.0877 | 14.3004 | 14.3792 | 2326.2009 | 2514.8796
84.0751 | 3899.5327 | 250.4641 | 151.0173 | 114.9455 | 34.8751 | 15.5268 | 29.5044 | 195.9085 | 0.05576 | 4.5081 | 4.5051 | 412.6547 | 169.6352 | 14.301 | 14.3656 | 2314.6987 | 2499.6496
84.0834 | 3901.1926 | 250.1925 | 151.075 | 114.7617 | 34.9879 | 15.5334 | 29.6175 | 199.8205 | 0.04643 | 4.497 | 4.4914 | 412.9916 | 170.0839 | 14.3017 | 14.374 | 2315.0227 | 2475.0224
84.0917 | 3898.748 | 249.9933 | 150.9717 | 114.9042 | 35.3055 | 15.5238 | 29.7766 | 204.1576 | 0.05204 | 4.4997 | 4.4932 | 413.4969 | 170.2592 | 14.305 | 14.372 | 2304.6545 | 2547.2838
84.1001 | 3898.5861 | 249.3053 | 150.9201 | 115.0179 | 35.4322 | 15.5681 | 29.7975 | 205.6884 | 0.04989 | 4.4909 | 4.4932 | 412.8512 | 168.7831 | 14.3024 | 14.3695 | 2337.8652 | 2529.6235
84.1084 | 3901.9202 | 249.9571 | 150.8745 | 114.9042 | 34.8821 | 15.6166 | 29.7236 | 200.4866 | 0.0352 | 4.4979 | 4.514 | 412.767 | 170.1475 | 14.301 | 14.3727 | 2280.3539 | 2533.9981
84.1167 | 3899.9856 | 249.7398 | 151.0112 | 114.9992 | 35.0409 | 15.5968 | 29.8827 | 195.5683 | 0.0419 | 4.5081 | 4.507 | 413.3565 | 169.8223 | 14.305 | 14.3811 | 2382.2542 | 2592.8118
84.1251 | 3898.6783 | 249.776 | 150.8623 | 114.9867 | 35.0799 | 15.6394 | 29.7627 | 205.6317 | 0.04993 | 4.4961 | 4.4911 | 412.9074 | 169.4164 | 14.2984 | 14.3675 | 2328.955 | 2471.944
84.1334 | 3899.5652 | 250.4641 | 150.9048 | 114.9805 | 34.9671 | 15.5514 | 29.5435 | 203.1797 | 0.05109 | 4.4936 | 4.5012 | 413.3846 | 168.5704 | 14.2898 | 14.3707 | 2300.2804 | 2510.343
84.1417 | 3899.8872 | 250.3554 | 150.9414 | 115.088 | 34.8222 | 15.482 | 29.9817 | 198.148 | 0.04933 | 4.4973 | 4.4865 | 412.7109 | 170.5425 | 14.2925 | 14.3707 | 2344.3454 | 2428.6844
84.1501 | 3901.2194 | 250.6632 | 150.8107 | 115.0155 | 34.7943 | 15.4509 | 29.7948 | 203.6332 | 0.0548 | 4.4945 | 4.5039 | 412.3179 | 168.5569 | 14.301 | 14.3656 | 2325.8769 | 2527.0312
84.1584 | 3896.5841 | 249.4864 | 150.9596 | 115.028 | 35.02 | 15.4531 | 29.8087 | 201.7623 | 0.04807 | 4.4803 | 4.4874 | 412.374 | 169.4081 | 14.2991 | 14.3792 | 2309.8386 | 2517.958
84.1667 | 3899.0301 | 250.283 | 150.9991 | 115.088 | 35.1398 | 15.4691 | 29.6105 | 200.274 | 0.04625 | 4.5142 | 4.5082 | 412.4021 | 168.8064 | 14.305 | 14.3746 | 2241.311 | 2488.4702
84.1751 | 3901.0935 | 249.9752 | 151.0051 | 115.0218 | 34.8013 | 15.4635 | 29.7487 | 205.2774 | 0.04798 | 4.4951 | 4.5067 | 412.6547 | 168.6503 | 14.2898 | 14.3701 | 2323.6089 | 2538.8587
84.1834 | 3900.726 | 250.2649 | 151.0325 | 114.8131 | 34.9393 | 15.5023 | 29.8339 | 201.9891 | 0.05143 | 4.5154 | 4.5122 | 411.981 | 171.9581 | 14.2918 | 14.3701 | 2270.6337 | 2496.8953
84.1917 | 3902.2576 | 249.9752 | 150.9414 | 115.063 | 35.059 | 15.5125 | 29.6887 | 194.1935 | 0.04908 | 4.4873 | 4.503 | 412.9916 | 171.199 | 14.3043 | 14.3733 | 2291.0462 | 2569.8047
84.2001 | 3900.403 | 250.1744 | 150.9748 | 114.9906 | 35.0842 | 15.5332 | 29.926 | 193.499 | 0.04542 | 4.5054 | 4.4901 | 413.16 | 171.2742 | 14.3043 | 14.3701 | 2275.9798 | 2549.3901
84.2084 | 3899.3947 | 250.8624 | 150.9292 | 114.9968 | 34.9323 | 15.5532 | 29.986 | 191.5572 | 0.03193 | 4.5118 | 4.4935 | 412.4863 | 169.3012 | 14.2997 | 14.3753 | 2203.5642 | 2586.1689
84.2167 | 3898.6878 | 250.0657 | 150.8655 | 114.8831 | 35.0173 | 15.547 | 30.1771 | 197.8361 | 0.04664 | 4.5021 | 4.5021 | 412.5144 | 169.5235 | 14.2991 | 14.3746 | 2321.8268 | 2568.8326
84.2251 | 3903.3574 | 250.6451 | 151.066 | 115.0443 | 34.6675 | 15.5555 | 30.092 | 192.5918 | 0.04777 | 4.5078 | 4.5012 | 412.2336 | 168.9116 | 14.2938 | 14.3695 | 2276.4658 | 2446.9928
84.2334 | 3899.2406 | 250.102 | 150.9627 | 115.2218 | 35.0243 | 15.4838 | 30.0781 | 196.5747 | 0.05366 | 4.4939 | 4.4868 | 412.5144 | 169.3452 | 14.3004 | 14.3733 | 2338.5132 | 2407.9457
84.2417 | 3899.3313 | 250.1382 | 150.8655 | 114.8294 | 34.9574 | 15.505 | 30.2761 | 194.1084 | 0.06088 | 4.5081 | 4.5033 | 413.0758 | 169.1408 | 14.2997 | 14.3682 | 2269.9857 | 2513.4214
84.2501 | 3900.3963 | 249.4139 | 150.8655 | 114.9205 | 35.3766 | 15.5284 | 30.2189 | 199.1685 | 0.05762 | 4.4861 | 4.4929 | 412.0371 | 172.4321 | 14.2931 | 14.3714 | 2276.6278 | 2500.6217
84.2584 | 3898.8722 | 249.9571 | 150.984 | 114.9719 | 34.9045 | 15.5458 | 30.4881 | 204.9656 | 0.04849 | 4.5181 | 4.5045 | 413.0758 | 168.6502 | 14.3063 | 14.3675 | 2362.3278 | 2479.397
84.2667 | 3898.1534 | 249.5226 | 150.8655 | 115.0669 | 35.0104 | 15.5111 | 30.0111 | 198.2472 | 0.04707 | 4.4994 | 4.5073 | 412.0933 | 169.0433 | 14.2997 | 14.3662 | 2232.8869 | 2526.7071
84.2751 | 3897.4318 | 249.5407 | 150.9171 | 114.9306 | 35.0703 | 15.4908 | 30.1771 | 197.4818 | 0.04512 | 4.5145 | 4.4947 | 412.767 | 171.8489 | 14.307 | 14.3649 | 2343.2113 | 2538.8587
84.2834 | 3901.4342 | 250.5727 | 150.9445 | 115.1494 | 34.9436 | 15.491 | 30.2092 | 195.0156 | 0.0475 | 4.5015 | 4.5109 | 412.8793 | 172.7303 | 14.2951 | 14.3649 | 2259.7795 | 2512.4493
84.2917 | 3901.2413 | 250.1382 | 151.0357 | 115.1019 | 35.4727 | 15.4784 | 30.1562 | 195.2707 | 0.0406 | 4.5057 | 4.484 | 413.2162 | 170.024 | 14.2918 | 14.3811 | 2274.6838 | 2475.9945
84.3001 | 3897.721 | 249.9933 | 150.9324 | 115.1432 | 34.9895 | 15.4778 | 30.2023 | 202.1025 | 0.04429 | 4.5 | 4.4901 | 413.2162 | 169.4832 | 14.2997 | 14.3727 | 2265.7736 | 2445.0485
84.3084 | 3898.9469 | 250.2287 | 151.0478 | 115.1081 | 35.0564 | 15.4917 | 30.1102 | 194.6329 | 0.04698 | 4.4936 | 4.496 | 412.2056 | 169.2246 | 14.2944 | 14.3753 | 2304.8165 | 2471.4579
84.3167 | 3901.9705 | 250.446 | 151.0691 | 115.1907 | 34.9366 | 15.4548 | 30.3083 | 192.8753 | 0.05656 | 4.5018 | 4.4932 | 412.3179 | 171.8204 | 14.3024 | 14.3701 | 2288.4541 | 2532.0538
84.3251 | 3899.5108 | 250.0295 | 151.0631 | 115.077 | 34.8099 | 15.4927 | 30.3934 | 201.8615 | 0.05426 | 4.5111 | 4.5079 | 412.4301 | 170.0095 | 14.2977 | 14.3688 | 2309.0286 | 2457.2001
84.3334 | 3901.6043 | 250.3011 | 151.1845 | 114.8582 | 34.8307 | 15.5136 | 30.3083 | 204.3702 | 0.05305 | 4.5084 | 4.4908 | 412.2898 | 169.024 | 14.3056 | 14.3733 | 2309.8386 | 2496.5712
84.3417 | 3899.1287 | 250.102 | 151.1421 | 114.817 | 34.9965 | 15.5242 | 30.5271 | 207.7578 | 0.06389 | 4.484 | 4.4877 | 412.2617 | 169.4534 | 14.3083 | 14.3746 | 2323.2849 | 2471.782
84.3501 | 3900.8278 | 250.3554 | 151.0844 | 114.9883 | 34.8168 | 15.6372 | 30.0824 | 198.148 | 0.07594 | 4.5151 | 4.5002 | 412.0371 | 169.3466 | 14.2951 | 14.3746 | 2258.6454 | 2510.8291
84.3584 | 3898.0771 | 249.8485 | 151.1086 | 114.8871 | 34.9687 | 15.5687 | 30.1814 | 203.5057 | 0.05812 | 4.5024 | 4.5103 | 412.5986 | 169.4671 | 14.307 | 14.3746 | 2292.3422 | 2470.6478
84.3667 | 3900.2139 | 249.9933 | 151.1026 | 114.9057 | 35.1483 | 15.3944 | 30.0433 | 203.5624 | 0.05425 | 4.4966 | 4.4996 | 413.0758 | 169.8186 | 14.2918 | 14.3779 | 2312.1066 | 2480.8552
84.3751 | 3899.9958 | 250.0839 | 151.1421 | 114.7796 | 34.8489 | 15.3359 | 29.9025 | 191.4154 | 0.05096 | 4.5181 | 4.5119 | 412.5986 | 170.0123 | 14.2997 | 14.3753 | 2263.8295 | 2505.9684
84.3834 | 3898.4917 | 250.3373 | 150.9598 | 114.9345 | 34.9687 | 15.3587 | 29.5982 | 205.8443 | 0.04079 | 4.5027 | 4.4914 | 412.7389 | 172.0492 | 14.2944 | 14.374 | 2336.5692 | 2549.8762
84.3917 | 3899.0201 | 249.2872 | 151.0844 | 114.9571 | 34.888 | 15.3812 | 29.6764 | 199.3386 | 0.0515 | 4.4948 | 4.5061 | 412.6828 | 169.1192 | 14.3024 | 14.3701 | 2356.0096 | 2463.1949
84.4001 | 3899.5974 | 250.1382 | 151.0328 | 114.9696 | 35.0078 | 15.3072 | 29.7964 | 201.5355 | 0.05278 | 4.4921 | 4.4969 | 412.2056 | 168.9118 | 14.2997 | 14.3707 | 2267.3936 | 2572.073
84.4084 | 3897.7862 | 249.1242 | 151.209 | 115.0996 | 35.0997 | 15.4153 | 29.5704 | 196.603 | 0.05263 | 4.4948 | 4.5119 | 412.9074 | 169.8015 | 14.3004 | 14.3636 | 2337.0552 | 2544.0434
84.4167 | 3897.9312 | 249.7942 | 151.1574 | 115.0521 | 34.7821 | 15.4177 | 29.6234 | 201.3229 | 0.04902 | 4.506 | 4.5045 | 413.3846 | 169.5481 | 14.2971 | 14.3746 | 2300.4424 | 2510.505
84.4251 | 3901.6905 | 249.7036 | 151.203 | 115.0521 | 35.2056 | 15.4129 | 29.6234 | 204.4978 | 0.02856 | 4.4816 | 4.4908 | 412.9355 | 168.9613 | 14.303 | 14.3746 | 2315.0227 | 2494.6269
84.4334 | 3899.798 | 250.1744 | 151.3457 | 115.1183 | 34.697 | 15.3822 | 29.7503 | 194.7746 | 0.0297 | 4.4942 | 4.4886 | 412.9355 | 172.1982 | 14.3004 | 14.374 | 2290.2361 | 2452.9875
84.4417 | 3901.8425 | 249.9028 | 151.0905 | 115.1533 | 34.7361 | 15.3388 | 29.6303 | 196.2062 | 0.04224 | 4.49 | 4.4926 | 413.2162 | 169.5243 | 14.2997 | 14.3656 | 2286.5101 | 2527.5172
84.4501 | 3900.8805 | 249.6312 | 150.9751 | 115.0397 | 35.0329 | 15.4041 | 29.8746 | 205.4333 | 0.04377 | 4.48 | 4.4834 | 412.8793 | 169.5497 | 14.303 | 14.3643 | 2294.1242 | 2546.6357
84.4584 | 3898.03 | 250.0295 | 150.8658 | 115.2172 | 34.8602 | 15.4383 | 29.7547 | 201.0394 | 0.05026 | 4.4891 | 4.4846 | 412.7109 | 168.6077 | 14.2925 | 14.3753 | 2300.1184 | 2510.343
84.4667 | 3898.0879 | 250.2468 | 150.9691 | 115.0872 | 35.1388 | 15.4226 | 29.7686 | 202.8111 | 0.05471 | 4.5063 | 4.4938 | 413.0197 | 170.9557 | 14.303 | 14.3701 | 2341.5913 | 2532.5399
84.4751 | 3900.2705 | 249.9209 | 150.8021 | 114.9798 | 35.0191 | 15.4276 | 29.8607 | 192.932 | 0.05587 | 4.5042 | 4.5033 | 413.3285 | 172.1546 | 14.301 | 14.3779 | 2332.5191 | 2562.1898
84.4834 | 3900.2687 | 249.7036 | 150.8263 | 114.9198 | 34.7405 | 15.4132 | 29.8999 | 198.7007 | 0.04938 | 4.5157 | 4.529 | 413.1039 | 172.4413 | 14.3037 | 14.3675 | 2318.5868 | 2504.1862
84.4917 | 3899.4158 | 250.0839 | 150.8142 | 115.0272 | 35.072 | 15.3407 | 30.0198 | 192.2375 | 0.04873 | 4.5115 | 4.5036 | 413.0477 | 172.4698 | 14.2951 | 14.3805 | 2266.9076 | 2504.5102
84.5001 | 3898.9328 | 250.0114 | 150.6807 | 114.6348 | 35.111 | 15.4138 | 30.3769 | 200.4441 | 0.05407 | 4.506 | 4.5113 | 412.3179 | 169.4777 | 14.2958 | 14.3707 | 2211.8264 | 2465.7872
84.5084 | 3896.1965 | 249.7036 | 150.8477 | 115.0685 | 35.0121 | 15.3976 | 30.4368 | 202.1591 | 0.05053 | 4.493 | 4.4993 | 412.374 | 168.9078 | 14.3017 | 14.361 | 2249.8972 | 2480.0451
84.5167 | 3899.7088 | 250.2649 | 150.7626 | 114.9425 | 34.7657 | 15.4559 | 30.2961 | 204.0726 | 0.0507 | 4.5084 | 4.5085 | 412.1494 | 169.7313 | 14.3076 | 14.3746 | 2303.0344 | 2486.0398
84.5251 | 3903.2005 | 250.3735 | 150.7747 | 114.546 | 35.1709 | 15.4563 | 30.2249 | 203.7749 | 0.05654 | 4.5187 | 4.514 | 412.767 | 172.2267 | 14.3056 | 14.3701 | 2327.821 | 2553.6026
84.5334 | 3901.2198 | 250.3192 | 150.8356 | 115.2048 | 35.0052 | 15.482 | 30.2179 | 193.8108 | 0.04793 | 4.4958 | 4.5002 | 412.7109 | 169.2071 | 14.305 | 14.372 | 2259.9415 | 2515.6897
84.5417 | 3898.8733 | 249.8485 | 151.0179 | 115.0375 | 35.0304 | 15.4273 | 29.9251 | 195.1431 | 0.05037 | 4.5169 | 4.5106 | 413.7215 | 171.1662 | 14.3043 | 14.3746 | 2276.1418 | 2538.6967
84.5501 | 3897.2162 | 249.9752 | 151.0481 | 115.1861 | 35.0373 | 15.4735 | 29.9321 | 202.6552 | 0.04806 | 4.5178 | 4.507 | 412.0652 | 169.7261 | 14.3043 | 14.3675 | 2289.1021 | 2496.0851
84.5584 | 3898.1818 | 250.102 | 151.109 | 114.9962 | 34.9314 | 15.4591 | 30.3031 | 197.9921 | 0.05574 | 4.513 | 4.5106 | 412.6547 | 170.8554 | 14.3043 | 14.3727 | 2352.7696 | 2516.0137
84.5667 | 3902.995 | 250.0657 | 151.0574 | 115.12 | 35.0165 | 15.446 | 30.2293 | 202.145 | 0.07544 | 4.4982 | 4.4999 | 412.4301 | 169.5684 | 14.2931 | 14.3695 | 2331.8711 | 2487.336
84.5751 | 3900.7173 | 250.2468 | 151.1941 | 114.9465 | 35.0348 | 15.4527 | 30.1416 | 193.3147 | 0.06319 | 4.5024 | 4.5064 | 413.0477 | 169.0734 | 14.3024 | 14.3688 | 2289.5881 | 2544.2054
84.5834 | 3897.6151 | 249.3958 | 151.0118 | 114.7813 | 34.9567 | 15.417 | 30.1693 | 198.6299 | 0.05364 | 4.4979 | 4.4941 | 412.2336 | 170.9175 | 14.3043 | 14.3695 | 2290.2361 | 2581.3083
84.5917 | 3898.421 | 249.7398 | 151.0848 | 115.0952 | 34.9359 | 15.4372 | 30.2545 | 204.2427 | 0.04679 | 4.4991 | 4.5085 | 413.2162 | 168.9405 | 14.3096 | 14.3727 | 2280.1919 | 2536.1044
84.6001 | 3897.3141 | 250.3192 | 151.1304 | 114.9052 | 35.0418 | 15.4189 | 30.2015 | 202.9954 | 0.05284 | 4.5078 | 4.4981 | 412.3179 | 168.9112 | 14.2938 | 14.3682 | 2309.6766 | 2562.3518
84.6084 | 3901.4738 | 250.5003 | 151.1183 | 115.0126 | 35.1085 | 15.4671 | 30.1094 | 191.8406 | 0.05024 | 4.5084 | 4.5057 | 412.5424 | 172.4584 | 14.2958 | 14.3688 | 2294.7722 | 2464.8151
84.6167 | 3903.3071 | 250.79 | 151.2216 | 114.8226 | 34.9497 | 15.3562 | 30.1624 | 205.0789 | 0.04514 | 4.5009 | 4.495 | 412.1494 | 169.1411 | 14.3083 | 14.3636 | 2262.3715 | 2528.6514
84.6251 | 3899.256 | 250.283 | 151.3006 | 115.0477 | 34.9888 | 15.3129 | 29.9895 | 200.9969 | 0.04927 | 4.484 | 4.4957 | 412.7109 | 168.9767 | 14.303 | 14.374 | 2264.4776 | 2481.5033
84.6334 | 3900.4612 | 249.7398 | 151.1914 | 115.1963 | 35.1545 | 15.3009 | 30.1025 | 199.2394 | 0.04964 | 4.497 | 4.503 | 412.6547 | 169.3401 | 14.3017 | 14.3688 | 2285.7 | 2503.7001
84.6417 | 3898.7941 | 249.9933 | 151.1914 | 114.8928 | 35.1867 | 15.3615 | 30.0816 | 197.0849 | 0.03517 | 4.4912 | 4.4874 | 413.0477 | 168.9122 | 14.303 | 14.3695 | 2310.1626 | 2464.6531
84.6501 | 3902.9898 | 249.9209 | 151.1974 | 115.0064 | 34.9957 | 15.4052 | 29.9964 | 196.2487 | 0.02763 | 4.4954 | 4.5021 | 412.7389 | 168.9892 | 14.301 | 14.3766 | 2311.9446 | 2464.6531
84.6584 | 3899.5046 | 250.4279 | 151.1277 | 115.0889 | 34.9819 | 15.4055 | 29.9826 | 200.9118 | 0.03779 | 4.5111 | 4.4993 | 413.0477 | 169.5087 | 14.3063 | 14.3701 | 2298.9843 | 2520.0643
84.6667 | 3899.472 | 250.0114 | 151.0091 | 115.0064 | 34.9957 | 15.4001 | 29.8374 | 201.1953 | 0.04696 | 4.5063 | 4.4987 | 412.7951 | 171.4511 | 14.2997 | 14.374 | 2321.0168 | 2504.1862
84.6751 | 3898.7426 | 249.1242 | 150.9575 | 115.0952 | 35.0947 | 15.4157 | 29.9365 | 202.1166 | 0.04868 | 4.503 | 4.4859 | 413.1039 | 172.6487 | 14.3004 | 14.3733 | 2318.1008 | 2472.4301
84.6834 | 3899.6941 | 250.1201 | 150.8998 | 114.9155 | 35.0002 | 15.4556 | 29.9479 | 206.3688 | 0.05383 | 4.4924 | 4.4972 | 412.6266 | 169.5939 | 14.2977 | 14.3643 | 2272.2537 | 2488.6322
84.6917 | 3900.7338 | 250.7175 | 150.9179 | 115.0703 | 34.9082 | 15.416 | 30.0148 | 204.3702 | 0.05715 | 4.4963 | 4.5042 | 413.525 | 168.9082 | 14.2997 | 14.3682 | 2420.1631 | 2564.4581
84.7001 | 3901.5496 | 250.2287 | 150.8784 | 115.1116 | 35.113 | 15.4442 | 29.7958 | 202.2017 | 0.0507 | 4.497 | 4.4926 | 413.2162 | 169.4432 | 14.3024 | 14.372 | 2297.3643 | 2559.1114
84.7084 | 3902.6449 | 249.088 | 150.7175 | 115.0579 | 35.1061 | 15.4932 | 29.9479 | 203.9309 | 0.056 | 4.4767 | 4.4859 | 412.5424 | 169.1872 | 14.3056 | 14.3759 | 2332.8431 | 2492.0346
84.7167 | 3898.6973 | 250.0114 | 150.9179 | 114.8204 | 35.0531 | 15.536 | 30.0539 | 196.1069 | 0.0535 | 4.4809 | 4.4975 | 412.5424 | 170.5417 | 14.3076 | 14.3707 | 2256.3774 | 2485.0677
84.7251 | 3897.6411 | 250.0839 | 150.7966 | 115.1818 | 34.8736 | 15.522 | 29.715 | 197.6519 | 0.05177 | 4.4915 | 4.4794 | 412.7109 | 172.339 | 14.3063 | 14.3733 | 2299.7944 | 2517.1479
84.7334 | 3903.793 | 250.5727 | 150.8482 | 115.188 | 34.9864 | 15.5085 | 29.7219 | 200.1465 | 0.05206 | 4.4945 | 4.5021 | 412.2617 | 169.617 | 14.3017 | 14.3695 | 2360.5457 | 2509.0468
84.7417 | 3901.135 | 250.283 | 150.7115 | 115.0455 | 34.9334 | 15.5097 | 29.828 | 202.4001 | 0.04399 | 4.4985 | 4.5005 | 413.0477 | 169.0168 | 14.2898 | 14.3688 | 2264.1536 | 2520.2263
84.7501 | 3899.6747 | 249.3596 | 150.8362 | 115.0331 | 34.9725 | 15.5689 | 29.9732 | 196.9007 | 0.04662 | 4.4794 | 4.4816 | 412.5986 | 170.3198 | 14.2951 | 14.3649 | 2238.233 | 2537.0765
84.7584 | 3902.367 | 250.9529 | 150.8455 | 115.0042 | 35.0992 | 15.5621 | 30.1 | 202.0599 | 0.0399 | 4.5108 | 4.4984 | 412.9635 | 169.38 | 14.3109 | 14.3766 | 2305.4645 | 2566.0783
84.7667 | 3898.707 | 249.6131 | 151.0185 | 114.8245 | 35.0047 | 15.5453 | 30.1644 | 200.4441 | 0.04594 | 4.5045 | 4.4966 | 412.6266 | 168.9411 | 14.3037 | 14.3733 | 2287.1581 | 2451.5293
84.7751 | 3900.8083 | 249.776 | 150.9762 | 114.9856 | 34.9725 | 15.5511 | 30.0792 | 195.1715 | 0.05703 | 4.4894 | 4.5012 | 412.9916 | 169.6464 | 14.305 | 14.3772 | 2291.2082 | 2481.5033
84.7834 | 3900.539 | 250.2468 | 150.9152 | 114.9257 | 35.0116 | 15.5112 | 29.9063 | 195.0581 | 0.06653 | 4.4973 | 4.4935 | 412.7109 | 172.9475 | 14.3056 | 14.3688 | 2280.6779 | 2529.9475
84.7917 | 3901.59 | 249.8847 | 151.0459 | 115.1632 | 34.8528 | 15.4231 | 29.9593 | 205.1356 | 0.06145 | 4.5054 | 4.5085 | 412.4301 | 169.1146 | 14.2964 | 14.3772 | 2356.0096 | 2483.9336
84.8001 | 3896.933 | 250.102 | 151.0734 | 115.0682 | 34.9057 | 15.3935 | 30.3303 | 199.9622 | 0.05348 | 4.5012 | 4.5082 | 412.8793 | 169.8254 | 14.3043 | 14.374 | 2309.6766 | 2551.6584
84.8084 | 3897.3969 | 249.7036 | 151.0915 | 115.0145 | 35.1635 | 15.39 | 30.1644 | 203.3356 | 0.05317 | 4.5121 | 4.5061 | 412.7389 | 169.1797 | 14.3004 | 14.3707 | 2240.339 | 2521.6845
84.8167 | 3899.6259 | 249.5588 | 151.0674 | 115.0207 | 35.0116 | 15.4522 | 29.9593 | 195.7101 | 0.05244 | 4.5024 | 4.4981 | 413.3846 | 169.5558 | 14.3096 | 14.3733 | 2310.8106 | 2536.9145
84.8251 | 3897.9558 | 250.1382 | 151.1766 | 114.8658 | 34.8919 | 15.4473 | 29.9455 | 199.3386 | 0.05027 | 4.493 | 4.4895 | 412.8793 | 170.6615 | 14.301 | 14.3779 | 2310.9726 | 2551.4964
84.8334 | 3901.7762 | 249.9933 | 151.125 | 114.9732 | 34.9587 | 15.4436 | 29.9593 | 196.8865 | 0.04801 | 4.5057 | 4.4911 | 413.1039 | 169.5009 | 14.2997 | 14.3662 | 2307.2465 | 2491.5485
84.8417 | 3899.6181 | 250.3011 | 151.1645 | 115.0909 | 34.8781 | 15.3973 | 29.9846 | 200.5575 | 0.04798 | 4.5235 | 4.5021 | 412.3179 | 170.3309 | 14.3056 | 14.3772 | 2342.2393 | 2501.5939
84.8501 | 3902.4449 | 249.8485 | 151.1826 | 114.8844 | 34.8597 | 15.3857 | 30.0193 | 204.8663 | 0.04698 | 4.5027 | 4.484 | 412.8793 | 169.2223 | 14.2951 | 14.3649 | 2326.687 | 2559.2734
84.8584 | 3898.4768 | 249.2329 | 151.2497 | 115.0434 | 35.3544 | 15.3826 | 29.9316 | 202.6694 | 0.03661 | 4.4852 | 4.4941 | 412.0933 | 169.4332 | 14.2997 | 14.3707 | 2287.1581 | 2487.498
84.8667 | 3897.7599 | 249.7036 | 151.2222 | 114.7935 | 35.0231 | 15.4737 | 30.1298 | 196.844 | 0.02017 | 4.5124 | 4.5119 | 412.767 | 171.0309 | 14.301 | 14.3701 | 2327.011 | 2573.0452
84.8751 | 3902.0611 | 249.9933 | 150.9977 | 115.2622 | 34.9632 | 15.4653 | 30.1229 | 200.5008 | 0.04048 | 4.4909 | 4.5054 | 412.5424 | 169.2224 | 14.3063 | 14.3766 | 2257.3494 | 2490.9005
84.8834 | 3900.2002 | 250.3192 | 151.0158 | 115.0372 | 34.9241 | 15.4758 | 30.1897 | 204.8947 | 0.0533 | 4.5214 | 4.5094 | 412.4582 | 169.2422 | 14.2984 | 14.3649 | 2260.7515 | 2451.6914
84.8917 | 3899.5623 | 249.7398 | 151.0674 | 114.9835 | 35.0231 | 15.5228 | 30.1828 | 197.0141 | 0.05401 | 4.5151 | 4.521 | 412.0371 | 170.2606 | 14.2991 | 14.3759 | 2285.7 | 2417.991
84.9001 | 3902.7231 | 249.4864 | 150.9367 | 114.9835 | 34.9172 | 15.5601 | 30.1298 | 198.2897 | 0.05682 | 4.4976 | 4.5057 | 412.3179 | 169.4991 | 14.303 | 14.372 | 2273.3878 | 2462.5468
84.9084 | 3900.2881 | 250.5908 | 150.9126 | 114.9711 | 35.0093 | 15.5233 | 30.063 | 201.8757 | 0.05061 | 4.5311 | 4.5109 | 412.5705 | 168.9748 | 14.3024 | 14.3597 | 2248.7632 | 2464.6531
84.9167 | 3898.4761 | 249.3777 | 150.8214 | 114.9236 | 35.0093 | 15.5503 | 30.222 | 192.7052 | 0.05484 | 4.5 | 4.4908 | 412.4301 | 169.4046 | 14.2991 | 14.3688 | 2259.6175 | 2508.3987
84.9251 | 3901.5494 | 249.9028 | 150.8395 | 115.0062 | 35.1013 | 15.5022 | 30.1021 | 199.8772 | 0.05665 | 4.5012 | 4.5018 | 412.4863 | 169.4698 | 14.2977 | 14.3759 | 2322.1509 | 2451.5293
84.9334 | 3902.5881 | 250.6813 | 150.855 | 114.8286 | 34.9563 | 15.4778 | 30.275 | 200.3591 | 0.04988 | 4.5139 | 4.5119 | 412.8232 | 169.5877 | 14.3063 | 14.3753 | 2322.6369 | 2563.1619
84.9417 | 3900.5078 | 250.283 | 150.861 | 114.9649 | 35.1082 | 15.3965 | 30.2151 | 205.5467 | 0.04044 | 4.5133 | 4.5018 | 412.9355 | 169.1151 | 14.3017 | 14.3688 | 2315.6707 | 2574.0173
84.9501 | 3896.7655 | 249.6312 | 150.8275 | 114.7873 | 35.0691 | 15.4449 | 30.0699 | 194.9872 | 0.0455 | 4.4912 | 4.5024 | 413.0477 | 170.2644 | 14.2964 | 14.3714 | 2284.566 | 2537.4005
84.9584 | 3903.4901 | 250.2468 | 150.7913 | 115.0062 | 35.1013 | 15.4472 | 30.1551 | 195.8518 | 0.0398 | 4.4985 | 4.4874 | 412.374 | 172.5567 | 14.2997 | 14.3688 | 2317.6148 | 2553.4406
84.9667 | 3902.0486 | 250.5365 | 150.8885 | 114.9464 | 34.9816 | 15.4663 | 30.1413 | 199.7496 | 0.03813 | 4.5211 | 4.5262 | 412.5424 | 169.6098 | 14.3024 | 14.3695 | 2321.0168 | 2506.2925
84.9751 | 3899.1226 | 250.102 | 150.9341 | 114.8638 | 35.1013 | 15.4872 | 30.0491 | 203.3923 | 0.04372 | 4.5072 | 4.5082 | 412.5424 | 168.9216 | 14.3004 | 14.3695 | 2305.7885 | 2517.796
84.9834 | 3898.0936 | 249.6312 | 151.0889 | 115.1363 | 35.1404 | 15.4769 | 29.7702 | 200.4016 | 0.0534 | 4.4816 | 4.4984 | 413.1039 | 169.2799 | 14.3043 | 14.374 | 2292.5042 | 2447.3168
84.9917 | 3894.6365 | 249.4864 | 151.0648 | 115.19 | 34.9356 | 15.5108 | 29.8301 | 199.6362 | 0.06422 | 4.484 | 4.488 | 412.6828 | 169.3051 | 14.2984 | 14.3649 | 2239.205 | 2462.0607
85.0001 | 3900.9646 | 250.2468 | 150.922 | 114.9402 | 34.9747 | 15.5244 | 29.7633 | 193.8533 | 0.07189 | 4.5036 | 4.5119 | 412.2336 | 172.3336 | 14.2938 | 14.3662 | 2264.3156 | 2480.8552
85.0084 | 3898.2102 | 249.2691 | 151.1164 | 114.8989 | 35.0875 | 15.5059 | 29.6641 | 193.8391 | 0.07787 | 4.4994 | 4.5036 | 412.5424 | 170.1771 | 14.2991 | 14.3733 | 2244.8751 | 2528.1653
85.0167 | 3898.0761 | 249.7217 | 151.0983 | 114.9815 | 35.0207 | 15.4869 | 29.9154 | 205.1356 | 0.05909 | 4.4939 | 4.5002 | 412.7389 | 171.2908 | 14.3043 | 14.3746 | 2301.0904 | 2499.0015
85.0251 | 3902.6214 | 250.1382 | 151.2075 | 114.9877 | 35.0277 | 15.4923 | 29.6572 | 201.3938 | 0.04911 | 4.49 | 4.4972 | 412.374 | 171.0762 | 14.2977 | 14.3753 | 2290.7222 | 2505.1583
85.0334 | 3901.87 | 250.3192 | 151.0708 | 114.8865 | 34.9149 | 15.4271 | 29.5442 | 202.3009 | 0.05059 | 4.4936 | 4.5161 | 412.9916 | 170.1791 | 14.2964 | 14.3746 | 2241.7971 | 2505.8064
85.0417 | 3896.8053 | 249.9752 | 151.0527 | 114.8927 | 35.0277 | 15.4801 | 29.9754 | 203.7608 | 0.04774 | 4.4973 | 4.5002 | 412.6547 | 171.1315 | 14.305 | 14.3746 | 2253.4613 | 2513.5834
85.0501 | 3900.8392 | 249.5769 | 151.0527 | 115.1239 | 34.809 | 15.4933 | 29.8624 | 205.2065 | 0.04835 | 4.5021 | 4.4901 | 413.4127 | 168.9542 | 14.2925 | 14.3662 | 2248.2772 | 2556.357
85.0584 | 3896.9951 | 249.3415 | 151.1378 | 114.8845 | 35.0185 | 15.4705 | 29.7541 | 202.3434 | 0.0528 | 4.5136 | 4.5143 | 412.3459 | 170.3752 | 14.3024 | 14.3759 | 2267.5556 | 2525.0869
85.0667 | 3900.6113 | 249.7579 | 151.0923 | 115.029 | 35.0207 | 15.4857 | 29.9685 | 202.145 | 0.04927 | 4.497 | 4.4954 | 412.2898 | 170.6302 | 14.3004 | 14.3772 | 2313.0787 | 2575.9615
85.0751 | 3896.1374 | 249.1786 | 151.0467 | 115.1054 | 35.053 | 15.4903 | 29.7356 | 204.186 | 0.03531 | 4.4961 | 4.5008 | 412.6828 | 169.0383 | 14.3004 | 14.3727 | 2346.9374 | 2440.6739
85.0834 | 3902.0782 | 250.1563 | 151.1258 | 114.9815 | 34.9678 | 15.4908 | 29.8624 | 204.6679 | 0.02754 | 4.4933 | 4.4883 | 413.0758 | 168.6306 | 14.3004 | 14.3785 | 2332.3571 | 2578.8779
85.0917 | 3902.4723 | 250.2287 | 151.0802 | 114.8494 | 35.4027 | 15.4909 | 30.086 | 195.7809 | 0.04421 | 4.503 | 4.5005 | 412.767 | 171.3555 | 14.3017 | 14.3669 | 2344.3454 | 2489.1182
85.1001 | 3899.8233 | 249.7398 | 151.1653 | 115.2995 | 34.9517 | 15.5252 | 29.8463 | 203.7891 | 0.05247 | 4.4954 | 4.4895 | 412.374 | 169.9326 | 14.2971 | 14.3792 | 2276.9518 | 2481.0172
85.1084 | 3903.732 | 250.4279 | 151.1198 | 115.0166 | 35.1657 | 15.5203 | 29.9546 | 199.7638 | 0.04686 | 4.5084 | 4.5061 | 413.0758 | 171.0214 | 14.2958 | 14.3707 | 2276.1418 | 2485.8778
85.1167 | 3899.7848 | 250.5546 | 151.1078 | 114.9444 | 34.9793 | 15.5492 | 30.139 | 202.145 | 0.0497 | 4.5151 | 4.5149 | 413.2162 | 170.7371 | 14.3004 | 14.3682 | 2194.006 | 2566.8884
85.1251 | 3897.2359 | 249.5588 | 151.0226 | 115.1219 | 34.8067 | 15.5752 | 29.8601 | 205.6742 | 0.04942 | 4.4927 | 4.5097 | 412.6547 | 168.8715 | 14.2964 | 14.3649 | 2288.7781 | 2525.897
85.1334 | 3899.8733 | 250.3192 | 150.9315 | 115.0166 | 35.2716 | 15.4933 | 30.2196 | 202.4001 | 0.0485 | 4.5054 | 4.4929 | 412.767 | 171.1544 | 14.303 | 14.3811 | 2326.2009 | 2493.3308
85.1417 | 3897.7038 | 249.8123 | 150.9315 | 114.932 | 34.9655 | 15.5034 | 30.0722 | 205.7309 | 0.05359 | 4.5093 | 4.5039 | 413.16 | 170.1192 | 14.3004 | 14.3824 | 2252.3273 | 2481.5033
85.1501 | 3898.0369 | 249.7398 | 150.971 | 114.9134 | 34.786 | 15.4692 | 30.2105 | 195.0297 | 0.05377 | 4.5278 | 4.4859 | 412.374 | 172.0061 | 14.2898 | 14.3656 | 2334.4631 | 2504.3482
85.1584 | 3899.3825 | 249.7217 | 150.8343 | 114.713 | 34.8804 | 15.4491 | 29.9869 | 196.3621 | 0.05474 | 4.5033 | 4.5076 | 412.5705 | 169.5088 | 14.3056 | 14.3798 | 2301.7384 | 2421.0694
85.1667 | 3901.7577 | 250.1744 | 150.953 | 114.998 | 35.0392 | 15.4265 | 30.3049 | 194.3919 | 0.05469 | 4.4985 | 4.5134 | 413.1039 | 172.4697 | 14.2971 | 14.3682 | 2320.2068 | 2636.3955
85.1751 | 3899.2393 | 249.9752 | 150.7827 | 114.8845 | 35.1773 | 15.5088 | 30.3901 | 206.0711 | 0.05446 | 4.497 | 4.4935 | 412.4582 | 168.9817 | 14.305 | 14.3649 | 2346.2894 | 2510.343
85.1834 | 3899.4266 | 250.0839 | 150.8739 | 114.9795 | 35.336 | 15.532 | 30.2312 | 197.2834 | 0.05405 | 4.5021 | 4.4898 | 413.2443 | 168.7209 | 14.2971 | 14.3656 | 2287.9681 | 2545.8256
85.1917 | 3901.5904 | 250.4279 | 150.8919 | 115.0683 | 35.2233 | 15.5365 | 30.2243 | 204.0584 | 0.05366 | 4.4797 | 4.496 | 412.5144 | 169.4011 | 14.3063 | 14.3675 | 2297.8503 | 2496.7332
85.2001 | 3901.2987 | 250.0476 | 150.8283 | 115.0455 | 35.0921 | 15.543 | 30.0929 | 203.1513 | 0.0484 | 4.5099 | 4.5103 | 412.767 | 168.6346 | 14.2925 | 14.361 | 2285.538 | 2521.1984
85.2084 | 3905.0397 | 250.283 | 150.9926 | 115.0374 | 34.8712 | 15.5296 | 30.2428 | 200.189 | 0.04913 | 4.4973 | 4.5033 | 412.1494 | 169.8576 | 14.3004 | 14.361 | 2314.5367 | 2520.7123
85.2167 | 3900.4973 | 250.6451 | 151.0261 | 115.1571 | 34.9517 | 15.5295 | 30.2704 | 205.9294 | 0.05698 | 4.5018 | 4.503 | 413.4127 | 169.7312 | 14.3004 | 14.3675 | 2234.8309 | 2500.7838
85.2251 | 3902.2762 | 250.627 | 150.959 | 115.2995 | 35.0576 | 15.5158 | 30.2704 | 193.6974 | 0.06155 | 4.5009 | 4.4804 | 412.3459 | 169.459 | 14.2997 | 14.3649 | 2301.0904 | 2571.911
85.2334 | 3901.04 | 250.283 | 151.1233 | 115.0559 | 34.786 | 15.4917 | 30.2635 | 201.6489 | 0.05327 | 4.4912 | 4.5024 | 413.0197 | 169.1514 | 14.2984 | 14.3753 | 2306.9225 | 2534.3221
85.2417 | 3898.3802 | 249.595 | 150.959 | 115.1158 | 34.9057 | 15.4725 | 30.4892 | 200.2599 | 0.0606 | 4.4818 | 4.4926 | 413.2162 | 169.6681 | 14.3043 | 14.3649 | 2322.9609 | 2530.4336
85.2501 | 3902.2292 | 250.3192 | 151.0106 | 114.9671 | 34.8459 | 15.5216 | 30.2704 | 195.0297 | 0.05207 | 4.5012 | 4.5054 | 412.1494 | 171.4683 | 14.3103 | 14.3649 | 2332.6811 | 2578.5539
85.2584 | 3899.5366 | 249.4502 | 151.1869 | 114.9486 | 34.8781 | 15.5367 | 30.0376 | 205.3199 | 0.0542 | 4.487 | 4.4911 | 412.2056 | 171.1268 | 14.3024 | 14.363 | 2286.9961 | 2523.9528
85.2667 | 3901.7501 | 250.6451 | 151.0477 | 115.0374 | 35.03 | 15.5367 | 30.0837 | 195.5967 | 0.05261 | 4.4858 | 4.4947 | 412.0371 | 169.402 | 14.307 | 14.3785 | 2311.4586 | 2504.5102
85.2751 | 3902.3173 | 249.4502 | 151.1353 | 114.8659 | 35.1037 | 15.5543 | 29.8924 | 190.9335 | 0.05206 | 4.4776 | 4.4889 | 412.3459 | 169.7842 | 14.3024 | 14.3662 | 2259.4554 | 2514.8796
85.2834 | 3901.1383 | 250.2287 | 151.1293 | 114.9011 | 35.4074 | 15.6094 | 29.8786 | 193.7116 | 0.04617 | 4.5096 | 4.5054 | 412.6547 | 172.0793 | 14.3043 | 14.3753 | 2339.1613 | 2534.3221
85.2917 | 3900.6564 | 249.5045 | 151.0657 | 114.7524 | 35.03 | 15.5649 | 29.8717 | 193.173 | 0.02686 | 4.5003 | 4.5008 | 412.6828 | 172.5973 | 14.3004 | 14.3798 | 2295.5823 | 2542.4232
85.3001 | 3902.4357 | 249.8847 | 151.0897 | 114.9609 | 35.1566 | 15.5998 | 29.4681 | 205.9152 | 0.01942 | 4.5148 | 4.5183 | 412.6266 | 169.582 | 14.3056 | 14.3714 | 2339.1613 | 2521.0364
85.3084 | 3899.4095 | 249.8666 | 151.0081 | 115.3161 | 35.0761 | 15.6 | 29.9708 | 203.208 | 0.04236 | 4.4939 | 4.4898 | 412.6266 | 169.2767 | 14.2991 | 14.3733 | 2273.3878 | 2462.5468
85.3167 | 3901.8035 | 249.6312 | 151.1628 | 115.0374 | 35.083 | 15.5701 | 29.8187 | 194.4486 | 0.0494 | 4.5048 | 4.4917 | 412.8793 | 171.9447 | 14.2997 | 14.3636 | 2331.7091 | 2533.9981
85.3251 | 3897.3746 | 249.3777 | 151.2539 | 114.9899 | 35.2418 | 15.5735 | 29.8717 | 204.7104 | 0.04924 | 4.4991 | 4.5036 | 412.9355 | 168.9226 | 14.3024 | 14.3695 | 2267.5556 | 2550.8483
85.3334 | 3900.3176 | 249.3958 | 151.1688 | 115.0849 | 34.9771 | 15.5242 | 29.7126 | 199.5937 | 0.05668 | 4.4994 | 4.5073 | 412.4301 | 170.125 | 14.2991 | 14.3604 | 2298.6603 | 2480.8552
85.3417 | 3902.6321 | 250.5184 | 151.2695 | 115.1551 | 34.7907 | 15.4945 | 30.0031 | 198.6866 | 0.04758 | 4.5108 | 4.5137 | 412.8793 | 169.416 | 14.2931 | 14.3727 | 2301.7384 | 2519.4162
85.3501 | 3897.2188 | 249.7036 | 151.2419 | 115.215 | 35.0163 | 15.4797 | 29.6458 | 200.6284 | 0.05411 | 4.5075 | 4.5152 | 412.9916 | 169.1122 | 14.2977 | 14.374 | 2315.3467 | 2480.6931
85.3584 | 3900.1016 | 250.5003 | 151.1568 | 114.9548 | 34.9909 | 15.5008 | 29.9385 | 205.0789 | 0.04887 | 4.5021 | 4.4895 | 412.4301 | 168.975 | 14.2971 | 14.3682 | 2326.525 | 2510.667
85.3667 | 3897.6816 | 249.595 | 151.0992 | 114.7875 | 34.9633 | 15.4782 | 29.9639 | 199.8772 | 0.06409 | 4.5066 | 4.4883 | 413.0477 | 168.9883 | 14.301 | 14.3766 | 2340.4573 | 2524.2768
85.3751 | 3900.9833 | 249.8485 | 151.0261 | 114.9239 | 34.9035 | 15.4166 | 29.851 | 197.3684 | 0.06857 | 4.4973 | 4.5076 | 413.2443 | 172.2568 | 14.3083 | 14.3688 | 2316.1567 | 2545.6636
85.3834 | 3898.8969 | 250.102 | 151.0537 | 114.9775 | 35.0163 | 15.4928 | 29.7518 | 200.4158 | 0.0514 | 4.4954 | 4.4938 | 412.5986 | 169.6251 | 14.3056 | 14.3662 | 2294.4482 | 2423.4997
85.3917 | 3899.9155 | 250.3373 | 150.7802 | 114.8702 | 35.1083 | 15.4722 | 29.8971 | 200.3591 | 0.05114 | 4.5012 | 4.4923 | 412.6547 | 169.5694 | 14.2991 | 14.3643 | 2333.6531 | 2530.4336
85.4001 | 3897.8902 | 249.8123 | 150.8533 | 115.12 | 35.175 | 15.4152 | 29.9639 | 199.211 | 0.05592 | 4.4843 | 4.4862 | 412.8793 | 170.1477 | 14.3004 | 14.3656 | 2323.9329 | 2498.3534
85.4084 | 3900.213 | 250.1201 | 150.8413 | 115.1366 | 35.0877 | 15.4301 | 29.9824 | 201.6631 | 0.049 | 4.5033 | 4.5097 | 412.5424 | 169.3446 | 14.301 | 14.3623 | 2278.0859 | 2480.2071
85.4167 | 3899.4143 | 249.9209 | 150.8198 | 115.1613 | 35.1152 | 15.3778 | 30.1161 | 201.9182 | 0.05373 | 4.4994 | 4.5018 | 412.9916 | 168.9076 | 14.2925 | 14.3707 | 2348.2335 | 2549.066
85.4251 | 3901.6571 | 250.0295 | 150.7957 | 114.8289 | 35.0094 | 15.43 | 30.01 | 200.926 | 0.05857 | 4.4809 | 4.4828 | 412.767 | 172.1518 | 14.301 | 14.3811 | 2319.8828 | 2509.3709
85.4334 | 3898.7896 | 250.5908 | 150.7286 | 115.1613 | 35.2211 | 15.476 | 30.01 | 199.1118 | 0.05708 | 4.5078 | 4.5039 | 413.7776 | 168.2866 | 14.2991 | 14.3746 | 2305.7885 | 2484.5817
85.4417 | 3902.2314 | 249.6674 | 150.8138 | 115.1138 | 35.0094 | 15.4628 | 29.904 | 204.9939 | 0.0538 | 4.4982 | 4.514 | 413.2443 | 168.7052 | 14.3017 | 14.3707 | 2302.3864 | 2458.1722
85.4501 | 3898.2908 | 249.7036 | 150.8533 | 115.025 | 34.8045 | 15.4528 | 30.1229 | 203.6474 | 0.05013 | 4.5084 | 4.5012 | 412.4582 | 170.1579 | 14.3076 | 14.3733 | 2325.8769 | 2473.7262
85.4584 | 3901.4628 | 250.1201 | 150.8594 | 115.2976 | 35.1083 | 15.4598 | 30.0031 | 207.0774 | 0.04765 | 4.513 | 4.5024 | 413.1039 | 169.0665 | 14.2977 | 14.3695 | 2343.8594 | 2508.7228
85.4667 | 3901.3991 | 250.1201 | 150.9109 | 115.1489 | 35.0485 | 15.469 | 29.9432 | 194.888 | 0.04867 | 4.5063 | 4.5024 | 412.767 | 169.6392 | 14.3122 | 14.3688 | 2310.4866 | 2510.019
85.4751 | 3902.4434 | 250.6089 | 150.8809 | 114.8992 | 34.8759 | 15.4848 | 30.0885 | 197.4535 | 0.05827 | 4.5087 | 4.4954 | 412.9355 | 172.7327 | 14.2951 | 14.3746 | 2271.1197 | 2504.6723
85.4834 | 3897.9282 | 249.9571 | 150.972 | 114.8992 | 34.823 | 15.4772 | 29.8764 | 206.142 | 0.05088 | 4.5096 | 4.5008 | 412.3179 | 172.362 | 14.3109 | 14.3733 | 2289.1021 | 2499.6496
85.4917 | 3901.6054 | 250.1382 | 151.0176 | 115.0478 | 35.1475 | 15.4641 | 30.0423 | 201.7339 | 0.05219 | 4.4915 | 4.4963 | 412.5986 | 169.4252 | 14.3024 | 14.3746 | 2300.7664 | 2516.6618
85.5001 | 3899.1532 | 249.7398 | 150.9961 | 114.798 | 34.9749 | 15.5013 | 29.9225 | 201.3796 | 0.04857 | 4.4988 | 4.5033 | 412.5986 | 168.786 | 14.3056 | 14.3707 | 2291.0462 | 2568.9947
85.5084 | 3902.7402 | 249.9933 | 151.0812 | 114.7752 | 35.1083 | 15.5024 | 30.0561 | 206.5955 | 0.03347 | 4.4951 | 4.5015 | 412.9916 | 171.7866 | 14.301 | 14.3669 | 2321.5028 | 2545.3396
85.5167 | 3898.1383 | 249.6855 | 150.8929 | 114.9652 | 35.3729 | 15.5156 | 30.1091 | 201.4646 | 0.02978 | 4.4985 | 4.4957 | 411.8687 | 169.4544 | 14.3056 | 14.3753 | 2307.0845 | 2539.1828
85.5251 | 3897.5635 | 250.283 | 151.0296 | 115.0003 | 34.9887 | 15.5426 | 29.9363 | 196.3762 | 0.03958 | 4.5108 | 4.5012 | 412.6547 | 170.9164 | 14.3089 | 14.3746 | 2283.108 | 2469.0276
85.5334 | 3900.9624 | 250.5003 | 151.0692 | 114.988 | 34.869 | 15.5572 | 29.9755 | 194.973 | 0.05248 | 4.5072 | 4.5094 | 412.9074 | 172.6053 | 14.307 | 14.3792 | 2337.7032 | 2474.3743
85.5417 | 3901.0389 | 250.1925 | 151.0812 | 115.0768 | 35.1268 | 15.5504 | 30.0217 | 207.9137 | 0.05232 | 4.5009 | 4.4908 | 412.4021 | 170.5192 | 14.3037 | 14.3733 | 2344.5074 | 2503.5381
85.5501 | 3901.0639 | 250.446 | 151.1028 | 115.0478 | 34.7769 | 15.561 | 29.9893 | 194.8313 | 0.04982 | 4.5127 | 4.4984 | 412.7389 | 170.0533 | 14.301 | 14.3623 | 2241.635 | 2485.7158
85.5584 | 3898.798 | 249.9752 | 151.1783 | 115.1594 | 34.9013 | 15.5492 | 30.0079 | 198.4598 | 0.04813 | 4.4973 | 4.5079 | 412.4863 | 169.4457 | 14.307 | 14.3753 | 2257.9974 | 2485.0677
85.5667 | 3899.9628 | 249.8847 | 151.1388 | 114.9714 | 34.9035 | 15.4882 | 30.1161 | 198.9842 | 0.04872 | 4.5096 | 4.4853 | 413.1039 | 169.2759 | 14.303 | 14.3746 | 2270.7957 | 2487.336
85.5751 | 3899.5565 | 249.1786 | 151.1843 | 114.8806 | 34.9612 | 15.4445 | 30.1738 | 195.7384 | 0.05502 | 4.4831 | 4.4831 | 412.4863 | 172.2376 | 14.307 | 14.3682 | 2327.659 | 2438.0816
85.5834 | 3897.2051 | 249.4683 | 151.2179 | 114.9818 | 34.968 | 15.4536 | 30.1807 | 195.1006 | 0.05796 | 4.4966 | 4.5018 | 413.0758 | 172.6347 | 14.3043 | 14.3688 | 2241.311 | 2460.9266
85.5917 | 3899.8748 | 249.9571 | 151.0752 | 115.0293 | 34.9151 | 15.4408 | 30.0217 | 199.1968 | 0.05515 | 4.4958 | 4.4941 | 412.2617 | 172.4082 | 14.3043 | 14.3753 | 2300.1184 | 2479.721
85.6001 | 3898.6471 | 249.9209 | 151.2575 | 114.9941 | 35.0348 | 15.4635 | 30.3004 | 200.4016 | 0.05432 | 4.4909 | 4.4947 | 412.6547 | 169.5944 | 14.3024 | 14.3649 | 2309.6766 | 2549.7141
85.6084 | 3898.9508 | 249.9752 | 151.1208 | 115.0706 | 35.12 | 15.4352 | 30.0678 | 197.6661 | 0.04984 | 4.5075 | 4.5128 | 412.7109 | 169.8709 | 14.3017 | 14.3707 | 2299.3083 | 2464.329
85.6167 | 3899.3177 | 249.8485 | 150.9841 | 115.0355 | 34.922 | 15.4751 | 30.0816 | 200.6851 | 0.04272 | 4.4918 | 4.4892 | 412.6547 | 170.1949 | 14.2977 | 14.3695 | 2315.3467 | 2519.2542
85.6251 | 3899.5567 | 249.776 | 150.978 | 114.988 | 34.9749 | 15.4397 | 30.2406 | 203.2789 | 0.04177 | 4.4958 | 4.496 | 412.1494 | 169.3327 | 14.3004 | 14.3811 | 2266.0976 | 2502.566
85.6334 | 3899.3713 | 250.283 | 150.8869 | 114.988 | 35.0808 | 15.4086 | 30.2406 | 195.7809 | 0.04326 | 4.5121 | 4.5027 | 413.3846 | 172.0637 | 14.3056 | 14.372 | 2331.0611 | 2533.8361
85.6417 | 3901.2977 | 250.2106 | 150.9325 | 115.0829 | 34.922 | 15.3786 | 30.1346 | 205.8868 | 0.04595 | 4.4982 | 4.4807 | 412.5424 | 168.7612 | 14.3063 | 14.3656 | 2277.5999 | 2502.242
85.6501 | 3901.2063 | 250.283 | 150.7957 | 115.0355 | 34.9749 | 15.3923 | 30.1876 | 200.1606 | 0.05912 | 4.4933 | 4.5067 | 412.0371 | 171.9905 | 14.303 | 14.3604 | 2264.6396 | 2509.0468
85.6584 | 3899.6806 | 250.0839 | 150.8869 | 114.9818 | 35.021 | 15.4748 | 30.1807 | 201.7198 | 0.06384 | 4.5036 | 4.5057 | 413.16 | 168.647 | 14.3076 | 14.3779 | 2285.214 | 2553.1166
85.6667 | 3898.625 | 249.3596 | 150.7562 | 114.9941 | 34.9289 | 15.4706 | 30.1415 | 198.7574 | 0.06177 | 4.4825 | 4.4926 | 412.4863 | 172.855 | 14.2944 | 14.3623 | 2285.7 | 2446.1827
85.6751 | 3901.6698 | 250.3192 | 150.8078 | 114.7258 | 34.9474 | 15.4649 | 30.16 | 200.3166 | 0.05941 | 4.5018 | 4.5085 | 412.0933 | 170.0348 | 14.2912 | 14.3604 | 2297.6883 | 2479.883
85.6834 | 3899.3104 | 250.283 | 150.8533 | 114.8331 | 34.9612 | 15.4403 | 29.8557 | 196.4329 | 0.05102 | 4.4966 | 4.5054 | 412.3179 | 170.8435 | 14.303 | 14.3662 | 2280.0299 | 2524.2768
85.6917 | 3899.7169 | 249.9571 | 150.6926 | 114.9467 | 35.1406 | 15.4797 | 30.1945 | 200.4299 | 0.0537 | 4.5033 | 4.5103 | 412.7109 | 172.4443 | 14.3024 | 14.3688 | 2293.6382 | 2518.282
85.7001 | 3897.9005 | 250.283 | 150.6986 | 114.7856 | 34.9612 | 15.5278 | 30.0678 | 202.3434 | 0.0441 | 4.4924 | 4.4889 | 412.4021 | 170.564 | 14.3024 | 14.3675 | 2276.9518 | 2510.343
85.7084 | 3900.9715 | 249.6855 | 150.8293 | 114.8806 | 35.1729 | 15.4689 | 30.1738 | 203.449 | 0.05066 | 4.4994 | 4.5008 | 412.5986 | 170.7336 | 14.3056 | 14.3772 | 2317.7768 | 2539.0207
85.7167 | 3899.806 | 250.6632 | 151.0116 | 114.9343 | 35.021 | 15.4459 | 30.1277 | 195.7384 | 0.04602 | 4.5006 | 4.5012 | 412.6547 | 171.0557 | 14.305 | 14.372 | 2287.3201 | 2495.275
85.7251 | 3898.3697 | 250.2649 | 151.0632 | 114.6203 | 35.2004 | 15.4773 | 30.1484 | 194.5904 | 0.02824 | 4.5012 | 4.4908 | 412.9916 | 168.9659 | 14.303 | 14.3727 | 2302.3864 | 2534.6462
85.7334 | 3899.014 | 249.3596 | 151.2215 | 115.2605 | 35.2787 | 15.5189 | 30.1208 | 202.7261 | 0.0286 | 4.4945 | 4.4996 | 413.0758 | 168.337 | 14.3083 | 14.3779 | 2294.2862 | 2535.9423
85.7417 | 3902.5878 | 250.7719 | 151.0632 | 115.0706 | 35.0141 | 15.6183 | 30.0148 | 206.2695 | 0.04051 | 4.5241 | 4.5143 | 412.4021 | 169.6311 | 14.301 | 14.3746 | 2252.9753 | 2525.2489
85.7501 | 3900.5994 | 249.8485 | 151.1999 | 115.1181 | 35.12 | 15.6128 | 29.9617 | 199.9906 | 0.04678 | 4.4812 | 4.4901 | 412.2617 | 169.4456 | 14.305 | 14.3746 | 2287.8061 | 2541.7751
85.7584 | 3897.7203 | 249.4683 | 151.1543 | 114.9281 | 35.067 | 15.5996 | 29.8557 | 195.0864 | 0.04788 | 4.4891 | 4.4804 | 412.0933 | 170.2315 | 14.3004 | 14.374 | 2299.3083 | 2508.3987
85.7667 | 3901.5172 | 250.6994 | 151.297 | 114.856 | 34.9866 | 15.6014 | 30.0402 | 205.6601 | 0.05046 | 4.5066 | 4.5005 | 412.4863 | 172.4718 | 14.3063 | 14.3733 | 2292.8282 | 2498.0294
85.7751 | 3900.9304 | 249.8485 | 151.2515 | 115.0046 | 34.6758 | 15.4853 | 30.3651 | 207.9846 | 0.05471 | 4.4834 | 4.495 | 413.2162 | 169.4577 | 14.3004 | 14.3591 | 2260.7515 | 2477.6147
85.7834 | 3899.7888 | 249.8123 | 151.2695 | 114.827 | 34.6366 | 15.5086 | 29.6897 | 204.6679 | 0.05044 | 4.4846 | 4.4911 | 412.6266 | 172.2852 | 14.3004 | 14.3753 | 2331.2231 | 2423.3377
85.7917 | 3897.541 | 249.432 | 151.1939 | 114.9756 | 34.7494 | 15.4028 | 30.0678 | 205.7451 | 0.05339 | 4.4909 | 4.4804 | 412.4863 | 168.6453 | 14.2991 | 14.3746 | 2308.0565 | 2553.2786
85.8001 | 3898.8331 | 249.8847 | 150.972 | 115.1224 | 34.8071 | 15.3407 | 29.9665 | 200.7559 | 0.0495 | 4.5157 | 4.4926 | 412.6547 | 169.4191 | 14.301 | 14.3675 | 2305.7885 | 2522.1705
85.8084 | 3902.826 | 250.1201 | 150.972 | 115.1841 | 34.9818 | 15.288 | 29.8234 | 207.3326 | 0.05395 | 4.5009 | 4.5061 | 412.7951 | 169.7258 | 14.3056 | 14.3811 | 2309.6766 | 2589.4093
85.8167 | 3900.4596 | 251.1521 | 150.9325 | 115.0768 | 34.7033 | 15.3528 | 29.9686 | 199.3102 | 0.04951 | 4.5338 | 4.514 | 413.0477 | 170.5922 | 14.2997 | 14.3746 | 2362.1658 | 2537.4005
85.8251 | 3900.3048 | 249.7217 | 150.8078 | 114.9158 | 34.9474 | 15.3767 | 29.8949 | 196.7306 | 0.052 | 4.4894 | 4.5042 | 412.7951 | 168.876 | 14.2984 | 14.3649 | 2347.2614 | 2501.5939
85.8334 | 3901.3834 | 250.1382 | 150.9025 | 115.1224 | 35.0718 | 15.3145 | 29.4892 | 198.6157 | 0.04815 | 4.4997 | 4.4993 | 412.0371 | 169.4863 | 14.3063 | 14.3675 | 2338.1892 | 2515.6897
85.8417 | 3899.9104 | 250.1201 | 150.8353 | 115.0706 | 35.067 | 15.2822 | 29.9087 | 203.5765 | 0.04975 | 4.5015 | 4.4975 | 412.9074 | 171.5332 | 14.305 | 14.3656 | 2277.9239 | 2537.2385
85.8501 | 3899.0991 | 249.8666 | 150.7957 | 114.8868 | 35.1798 | 15.2636 | 29.9686 | 201.9607 | 0.05366 | 4.4873 | 4.4923 | 412.6266 | 169.7795 | 14.303 | 14.3669 | 2285.7 | 2482.3133
85.8584 | 3900.8585 | 250.3011 | 150.7261 | 115.1594 | 35.1131 | 15.2124 | 29.8488 | 203.2505 | 0.05519 | 4.5057 | 4.5012 | 413.1881 | 169.1171 | 14.2984 | 14.3669 | 2336.2452 | 2563.4859
85.8667 | 3900.7007 | 249.9752 | 150.7837 | 115.1243 | 34.8621 | 15.1902 | 29.8626 | 207.4318 | 0.07269 | 4.5133 | 4.4926 | 412.8232 | 168.4646 | 14.2997 | 14.3695 | 2325.8769 | 2557.0051
85.8751 | 3903.2732 | 250.7175 | 150.6926 | 115.0644 | 35.0072 | 15.2449 | 29.8488 | 194.6896 | 0.05453 | 4.5241 | 4.4978 | 412.4301 | 168.9612 | 14.2964 | 14.3727 | 2317.2908 | 2512.7733
85.8834 | 3898.5401 | 249.6131 | 150.8353 | 115.2833 | 34.9866 | 15.2438 | 29.8812 | 205.6459 | 0.05408 | 4.5027 | 4.4996 | 412.5424 | 169.3765 | 14.2951 | 14.374 | 2253.9473 | 2500.6217
85.8917 | 3897.7459 | 250.1744 | 150.8689 | 114.8208 | 34.8944 | 15.2923 | 29.7889 | 195.9369 | 0.05038 | 4.4903 | 4.4935 | 412.5144 | 172.746 | 14.3004 | 14.3688 | 2248.6012 | 2465.3011
85.9001 | 3899.6672 | 249.8123 | 150.9265 | 114.9281 | 34.9612 | 15.2794 | 29.9087 | 202.5702 | 0.05512 | 4.4825 | 4.4923 | 413.16 | 171.0263 | 14.305 | 14.3662 | 2286.3481 | 2539.9929
85.9084 | 3899.1398 | 250.0114 | 151.0452 | 114.9633 | 34.8944 | 15.3713 | 29.7889 | 196.2629 | 0.04879 | 4.5018 | 4.4957 | 412.5424 | 172.5911 | 14.303 | 14.3649 | 2286.8341 | 2500.1357
85.9167 | 3899.4058 | 249.2329 | 151.1303 | 115.1594 | 35.1131 | 15.363 | 30.0079 | 200.3307 | 0.05261 | 4.4906 | 4.5042 | 412.7109 | 169.3351 | 14.3017 | 14.3733 | 2286.5101 | 2483.9336
85.9251 | 3899.4569 | 249.3415 | 151.1328 | 115.0583 | 35.212 | 15.329 | 29.6828 | 196.9857 | 0.05045 | 4.4852 | 4.4975 | 412.1494 | 171.9894 | 14.2944 | 14.3662 | 2251.6793 | 2529.4615
85.9334 | 3901.3175 | 250.4641 | 151.1423 | 115.1656 | 35.2258 | 15.3583 | 29.4844 | 203.6474 | 0.05089 | 4.5099 | 4.5048 | 412.374 | 169.2987 | 14.2984 | 14.3779 | 2294.4482 | 2465.4632
85.9417 | 3899.9919 | 250.8624 | 151.0967 | 115.1243 | 35.1268 | 15.3412 | 29.6505 | 205.0222 | 0.03341 | 4.5045 | 4.4947 | 413.0758 | 168.3178 | 14.3024 | 14.3701 | 2368.3219 | 2498.8395
85.9501 | 3899.3715 | 250.0657 | 151.1939 | 115.0521 | 35.0993 | 15.3491 | 29.888 | 201.4646 | 0.03037 | 4.4994 | 4.4987 | 412.5424 | 169.4843 | 14.3004 | 14.3792 | 2276.7898 | 2570.6149
85.9584 | 3900.9935 | 250.1563 | 151.2335 | 115.2174 | 34.913 | 15.4136 | 29.6484 | 205.7168 | 0.0495 | 4.4973 | 4.5039 | 413.0758 | 169.272 | 14.303 | 14.3675 | 2326.849 | 2513.5834
85.9667 | 3896.3277 | 249.776 | 151.279 | 115.0108 | 35.0533 | 15.4485 | 29.8419 | 203.9876 | 0.04819 | 4.4894 | 4.4874 | 412.3179 | 168.8541 | 14.3017 | 14.3649 | 2298.4983 | 2461.7367
85.9751 | 3902.8061 | 250.6813 | 151.3761 | 115.0996 | 34.9405 | 15.4588 | 29.888 | 205.9294 | 0.05188 | 4.503 | 4.4859 | 412.6266 | 169.26 | 14.301 | 14.3701 | 2280.3539 | 2496.7332
85.9834 | 3902.0807 | 250.0476 | 151.0728 | 114.7258 | 35.0003 | 15.5081 | 30.001 | 204.4411 | 0.05177 | 4.5021 | 4.5005 | 413.16 | 168.7493 | 14.3056 | 14.3707 | 2276.7898 | 2481.6653
85.9917 | 3899.9437 | 250.1744 | 151.0512 | 114.9695 | 35.0072 | 15.4044 | 30.0609 | 198.8 | 0.05067 | 4.5139 | 4.4999 | 412.1494 | 169.686 | 14.301 | 14.3707 | 2309.1906 | 2520.5503
86.0001 | 3895.8586 | 249.2691 | 151.0236 | 114.9448 | 34.8209 | 15.4106 | 30.1393 | 201.5213 | 0.04907 | 4.4924 | 4.5005 | 412.767 | 168.8964 | 14.3037 | 14.372 | 2312.1066 | 2583.4145
86.0084 | 3899.1345 | 249.939 | 150.8905 | 115.0046 | 35.2052 | 15.426 | 29.888 | 204.4695 | 0.05148 | 4.4909 | 4.4941 | 412.8232 | 169.7472 | 14.307 | 14.3669 | 2300.2804 | 2510.8291
86.0167 | 3898.8093 | 250.102 | 150.7777 | 115.0336 | 35.0257 | 15.4355 | 30.1324 | 198.1338 | 0.04707 | 4.5036 | 4.5027 | 412.2617 | 169.6195 | 14.2971 | 14.3643 | 2317.1287 | 2459.4684
86.0251 | 3896.9448 | 249.9028 | 150.7717 | 114.8084 | 35.0395 | 15.4363 | 29.9872 | 193.173 | 0.05044 | 4.4966 | 4.5073 | 412.6828 | 169.0272 | 14.305 | 14.3643 | 2263.9916 | 2562.3518
86.0334 | 3899.7593 | 250.3373 | 150.7046 | 114.732 | 35.0072 | 15.4388 | 30.3788 | 196.1778 | 0.04882 | 4.5018 | 4.5082 | 412.6547 | 171.2312 | 14.3063 | 14.3707 | 2327.821 | 2455.0938
86.0417 | 3899.8678 | 250.0476 | 150.5894 | 115.0459 | 35.0395 | 15.455 | 29.8812 | 202.2158 | 0.04858 | 4.5024 | 4.507 | 412.374 | 171.9758 | 14.2997 | 14.3707 | 2267.5556 | 2451.2053
86.0501 | 3902.0174 | 250.0295 | 150.6686 | 114.7196 | 34.9934 | 15.4443 | 29.835 | 196.7731 | 0.04937 | 4.4942 | 4.485 | 412.5424 | 172.1796 | 14.3129 | 14.3714 | 2304.4925 | 2500.7838
86.0584 | 3897.5359 | 249.6855 | 150.8569 | 115.0521 | 35.0464 | 15.472 | 29.9941 | 200.6851 | 0.05054 | 4.5151 | 4.5171 | 412.3459 | 170.3823 | 14.3089 | 14.3649 | 2303.5204 | 2566.4023
86.0667 | 3900.224 | 249.8847 | 150.8173 | 114.9448 | 35.0326 | 15.4631 | 29.8212 | 203.7466 | 0.04966 | 4.5142 | 4.5217 | 412.9355 | 171.3305 | 14.307 | 14.3805 | 2313.4027 | 2500.9458
86.0751 | 3904.8425 | 250.1201 | 150.966 | 115.0934 | 35.0924 | 15.4319 | 29.8812 | 195.6109 | 0.05468 | 4.4973 | 4.4957 | 412.9355 | 169.5205 | 14.3162 | 14.3746 | 2367.1879 | 2485.0677
86.0834 | 3898.6614 | 249.5226 | 151.1459 | 115.1347 | 34.8209 | 15.4425 | 30.0333 | 195.7809 | 0.06165 | 4.4954 | 4.4908 | 413.0477 | 171.636 | 14.3043 | 14.3643 | 2339.1613 | 2492.8447
86.0917 | 3899.2158 | 250.1925 | 151.1183 | 115.0811 | 34.814 | 15.4016 | 29.9204 | 191.7414 | 0.05494 | 4.4861 | 4.4886 | 412.2617 | 168.9788 | 14.3063 | 14.3656 | 2281.6499 | 2502.0799
86.1001 | 3898.0985 | 250.102 | 151.1879 | 115.0398 | 35.0326 | 15.3768 | 30.1393 | 202.5418 | 0.05378 | 4.4991 | 4.4975 | 412.5986 | 168.6891 | 14.3129 | 14.3649 | 2307.7325 | 2495.113
86.1084 | 3899.454 | 249.9933 | 151.1243 | 115.1286 | 34.9728 | 15.3975 | 29.9204 | 195.3841 | 0.0529 | 4.5103 | 4.5128 | 412.9916 | 170.0539 | 14.303 | 14.3604 | 2297.6883 | 2529.7855
86.1167 | 3902.0286 | 250.1563 | 151.1699 | 115.1162 | 35.012 | 15.4187 | 30.0656 | 203.86 | 0.05244 | 4.5012 | 4.4993 | 412.1213 | 169.2395 | 14.3037 | 14.3707 | 2285.214 | 2536.5904
86.1251 | 3894.4275 | 248.7802 | 151.249 | 114.9263 | 34.9061 | 15.457 | 30.0656 | 199.622 | 0.04649 | 4.5045 | 4.5054 | 412.4301 | 169.0142 | 14.3056 | 14.3701 | 2300.2804 | 2524.2768
86.1334 | 3900.4766 | 250.0295 | 151.1639 | 114.5172 | 35.0855 | 15.4956 | 30.1923 | 194.7037 | 0.04477 | 4.4867 | 4.4901 | 412.5986 | 172.4929 | 14.303 | 14.3662 | 2297.8503 | 2448.2889
86.1417 | 3902.2128 | 250.102 | 151.2826 | 114.8375 | 35.3364 | 15.485 | 30.1785 | 204.0584 | 0.0468 | 4.4858 | 4.499 | 413.0197 | 169.8793 | 14.3103 | 14.3701 | 2283.108 | 2543.0713
86.1501 | 3901.564 | 249.9209 | 151.1123 | 114.951 | 34.9336 | 15.4708 | 29.9872 | 192.4501 | 0.04313 | 4.4982 | 4.495 | 412.374 | 169.8541 | 14.2905 | 14.3682 | 2301.4144 | 2573.8553
86.1584 | 3900.0787 | 249.9933 | 151.2215 | 114.9263 | 35.0649 | 15.4869 | 29.7475 | 194.3777 | 0.0307 | 4.5063 | 4.507 | 412.374 | 171.8037 | 14.3063 | 14.3733 | 2307.4085 | 2529.4615
86.1667 | 3897.1743 | 250.3011 | 151.1063 | 115.0687 | 34.8002 | 15.5158 | 30.2246 | 191.2453 | 0.03815 | 4.4988 | 4.4966 | 412.1213 | 169.3166 | 14.3056 | 14.3662 | 2345.4794 | 2503.052
86.1751 | 3899.731 | 249.9209 | 151.1063 | 115.0213 | 34.8002 | 15.5439 | 30.1186 | 202.7261 | 0.04323 | 4.5093 | 4.5152 | 413.16 | 169.6627 | 14.3063 | 14.3636 | 2297.3643 | 2516.3378
86.1834 | 3899.3796 | 250.3192 | 151.0092 | 115.1286 | 35.0257 | 15.5557 | 30.1854 | 206.4396 | 0.04814 | 4.5024 | 4.4901 | 412.9916 | 168.8523 | 14.3056 | 14.3831 | 2300.7664 | 2567.5365
86.1917 | 3900.0747 | 250.2106 | 151.1003 | 114.885 | 35.0189 | 15.5148 | 30.2315 | 200.7843 | 0.04856 | 4.5121 | 4.5103 | 412.0371 | 170.1621 | 14.3037 | 14.3714 | 2280.5159 | 2475.1844
86.2001 | 3902.0141 | 250.283 | 150.96 | 115.0213 | 34.959 | 15.446 | 30.1716 | 197.822 | 0.05182 | 4.5 | 4.4926 | 413.2443 | 171.7951 | 14.2997 | 14.3695 | 2280.1919 | 2552.7925
86.2084 | 3902.8028 | 250.0839 | 150.918 | 115.1576 | 34.9522 | 15.4672 | 30.4297 | 193.995 | 0.05008 | 4.4933 | 4.5067 | 412.7109 | 169.4991 | 14.3024 | 14.3656 | 2298.9843 | 2478.5869
86.2167 | 3899.5822 | 250.283 | 150.7813 | 114.9263 | 35.0649 | 15.4776 | 30.3836 | 200.3874 | 0.06034 | 4.4963 | 4.5186 | 412.4863 | 171.1451 | 14.3037 | 14.3559 | 2248.4392 | 2468.8656
86.2251 | 3899.2122 | 250.2468 | 150.8665 | 115.0749 | 34.8071 | 15.556 | 30.2845 | 199.7071 | 0.04907 | 4.4966 | 4.4929 | 412.9074 | 169.6809 | 14.3149 | 14.3701 | 2326.849 | 2552.9545
86.2334 | 3901.8169 | 250.1744 | 150.8209 | 114.9324 | 35.1247 | 15.5661 | 30.1255 | 196.9149 | 0.05333 | 4.4864 | 4.5008 | 412.1494 | 169.2268 | 14.301 | 14.3656 | 2282.46 | 2492.1966
86.2417 | 3896.776 | 249.1786 | 150.8425 | 114.9263 | 35.0649 | 15.5448 | 30.2776 | 195.8093 | 0.05434 | 4.5048 | 4.4984 | 413.4408 | 169.1647 | 14.305 | 14.3662 | 2325.2289 | 2478.5869
86.2501 | 3898.8585 | 249.6312 | 150.7969 | 115.0213 | 34.9061 | 15.4641 | 30.5425 | 203.4631 | 0.05454 | 4.5121 | 4.4972 | 412.5986 | 171.5857 | 14.2997 | 14.3682 | 2286.8341 | 2571.425
86.2584 | 3900.9381 | 249.4864 | 150.7693 | 115.0978 | 35.1501 | 15.4359 | 30.098 | 200.9969 | 0.05571 | 4.4776 | 4.4914 | 412.8512 | 169.654 | 14.3056 | 14.3656 | 2315.3467 | 2538.2106
86.2667 | 3900.2272 | 249.6493 | 150.7693 | 115.0978 | 34.7796 | 15.4578 | 30.151 | 204.9797 | 0.05055 | 4.4912 | 4.495 | 412.7951 | 170.4099 | 14.307 | 14.3643 | 2272.9017 | 2528.4894
86.2751 | 3899.9024 | 249.3234 | 151.0608 | 115.1039 | 34.9453 | 15.4525 | 29.9989 | 199.6646 | 0.05033 | 4.4879 | 4.4853 | 412.6547 | 169.1422 | 14.3096 | 14.374 | 2369.2939 | 2536.2664
86.2834 | 3900.2079 | 249.9028 | 151.0823 | 115.0028 | 34.8325 | 15.4768 | 29.8859 | 195.7101 | 0.05374 | 4.5096 | 4.5171 | 413.1039 | 169.2145 | 14.3063 | 14.3727 | 2297.3643 | 2543.2333
86.2917 | 3902.9255 | 249.8304 | 150.918 | 115.0441 | 35.0374 | 15.5295 | 29.72 | 195.8943 | 0.04791 | 4.4909 | 4.4932 | 412.0933 | 172.4239 | 14.2991 | 14.372 | 2251.0313 | 2505.6444
86.3001 | 3901.5426 | 249.9933 | 151.1399 | 114.8066 | 35.1962 | 15.5144 | 29.9321 | 201.6347 | 0.05953 | 4.4915 | 4.4963 | 411.9529 | 171.0599 | 14.2971 | 14.3727 | 2314.0507 | 2479.235
86.3084 | 3898.9992 | 250.5184 | 151.0823 | 115.2815 | 34.7727 | 15.4353 | 29.879 | 198.8 | 0.06504 | 4.4903 | 4.4895 | 413.1039 | 168.9459 | 14.3116 | 14.3662 | 2355.8476 | 2465.3011
86.3167 | 3902.35 | 250.4098 | 151.0368 | 115.3765 | 34.8256 | 15.4224 | 29.72 | 201.1528 | 0.05611 | 4.487 | 4.4846 | 412.4021 | 170.735 | 14.2977 | 14.3753 | 2265.9356 | 2444.5624
86.3251 | 3898.8124 | 250.0295 | 151.1735 | 115.234 | 34.9845 | 15.3622 | 29.9321 | 204.7388 | 0.05736 | 4.5124 | 4.5051 | 412.4863 | 169.1694 | 14.3103 | 14.3707 | 2292.8282 | 2587.303
86.3334 | 3898.8373 | 250.1925 | 151.1159 | 115.1742 | 34.8648 | 15.3503 | 30.0243 | 202.6836 | 0.05348 | 4.4891 | 4.5008 | 413.2162 | 169.0626 | 14.303 | 14.3733 | 2322.6369 | 2578.5539
86.3417 | 3901.9426 | 249.7036 | 151.1159 | 115.0793 | 35.0237 | 15.3354 | 29.9713 | 195.0014 | 0.05069 | 4.506 | 4.5073 | 412.9916 | 169.5176 | 14.301 | 14.3701 | 2296.7163 | 2612.4163
86.3501 | 3897.055 | 250.5003 | 151.1219 | 115.0793 | 35.1295 | 15.4053 | 29.8122 | 204.0726 | 0.05275 | 4.4997 | 4.4874 | 412.374 | 168.9074 | 14.3103 | 14.3701 | 2271.1197 | 2534.4841
86.3584 | 3901.0007 | 249.7398 | 151.3437 | 114.7116 | 35.0374 | 15.4345 | 30.0381 | 202.3009 | 0.04883 | 4.4966 | 4.5042 | 412.5144 | 168.811 | 14.3076 | 14.3779 | 2335.1112 | 2532.0538
86.3667 | 3901.9429 | 250.2649 | 151.1891 | 114.9781 | 34.858 | 15.4764 | 29.9644 | 201.7339 | 0.05275 | 4.4979 | 4.4984 | 412.8232 | 170.1997 | 14.2997 | 14.3656 | 2246.0091 | 2529.6235
86.3751 | 3896.3938 | 249.0699 | 151.1435 | 115.0731 | 35.0697 | 15.505 | 29.8584 | 195.2849 | 0.03446 | 4.4782 | 4.4972 | 412.8512 | 169.2413 | 14.3076 | 14.3695 | 2340.6193 | 2476.8046
86.3834 | 3901.8627 | 250.5546 | 151.0188 | 114.6394 | 35.0628 | 15.5633 | 29.9045 | 199.537 | 0.02588 | 4.5142 | 4.51 | 413.2723 | 172.2173 | 14.301 | 14.3662 | 2345.4794 | 2564.6201
86.3917 | 3899.1107 | 250.102 | 150.9948 | 114.9121 | 34.9432 | 15.6038 | 29.9438 | 203.2647 | 0.05304 | 4.5027 | 4.4975 | 411.9529 | 169.6179 | 14.3142 | 14.3759 | 2238.233 | 2470.3238
86.4001 | 3899.8738 | 250.102 | 150.9037 | 114.972 | 35.0099 | 15.5533 | 30.1166 | 196.1353 | 0.04424 | 4.4954 | 4.4999 | 412.7109 | 171.144 | 14.3109 | 14.3766 | 2288.7781 | 2510.667
86.4084 | 3899.5441 | 249.9028 | 150.7849 | 114.9843 | 34.9707 | 15.5544 | 29.9183 | 206.0144 | 0.05059 | 4.4731 | 4.4645 | 413.3004 | 170.941 | 14.3109 | 14.3759 | 2328.955 | 2467.7315
86.4167 | 3903.7965 | 249.8847 | 150.8065 | 115.1496 | 34.9432 | 15.5161 | 30.0498 | 203.7466 | 0.04966 | 4.4794 | 4.4865 | 413.3004 | 168.8008 | 14.2997 | 14.3727 | 2333.8151 | 2521.0364
86.4251 | 3899.0652 | 250.1382 | 150.6698 | 114.9596 | 34.9962 | 15.5152 | 29.9968 | 202.8395 | 0.05228 | 4.4988 | 4.5064 | 412.9355 | 169.95 | 14.3004 | 14.372 | 2288.9401 | 2506.1305
86.4334 | 3900.363 | 250.5184 | 150.7886 | 115.1083 | 34.9501 | 15.525 | 30.5336 | 202.6694 | 0.05326 | 4.5127 | 4.4963 | 413.4408 | 169.1728 | 14.305 | 14.3824 | 2309.6766 | 2567.3744
86.4417 | 3899.9861 | 249.4502 | 150.7789 | 114.8646 | 35.102 | 15.5155 | 30.1558 | 203.534 | 0.05475 | 4.4719 | 4.5067 | 412.9074 | 171.6495 | 14.307 | 14.3675 | 2320.5308 | 2533.026
86.4501 | 3904.1877 | 250.1382 | 150.9037 | 114.906 | 34.9364 | 15.5286 | 30.0959 | 205.2065 | 0.04816 | 4.493 | 4.5015 | 412.5986 | 168.9442 | 14.3037 | 14.374 | 2317.4527 | 2560.7316
86.4584 | 3898.0718 | 249.6312 | 150.8857 | 114.9289 | 34.9089 | 15.4955 | 29.8033 | 194.1226 | 0.04519 | 4.5175 | 4.4993 | 412.8512 | 171.2519 | 14.2997 | 14.3733 | 2301.7384 | 2471.944
86.4667 | 3895.7923 | 249.7036 | 151.062 | 115.096 | 35.0952 | 15.467 | 29.9899 | 202.4993 | 0.05542 | 4.5009 | 4.5186 | 412.4582 | 170.5257 | 14.2991 | 14.3701 | 2309.0286 | 2464.491
86.4751 | 3897.2519 | 249.8847 | 151.0284 | 114.906 | 35.3598 | 15.4791 | 30.1489 | 195.7243 | 0.05293 | 4.5118 | 4.5079 | 412.5424 | 171.4514 | 14.2931 | 14.3766 | 2280.3539 | 2503.2141
86.4834 | 3901.9081 | 250.8986 | 151.0404 | 115.0071 | 35.102 | 15.5076 | 30.1028 | 199.3811 | 0.04809 | 4.493 | 4.4975 | 412.2898 | 168.8467 | 14.3076 | 14.3649 | 2339.6473 | 2510.181
86.4917 | 3901.6664 | 249.7398 | 151.056 | 115.1786 | 35.0814 | 15.4605 | 29.9762 | 203.1655 | 0.05268 | 4.4855 | 4.4957 | 412.9355 | 170.5569 | 14.3129 | 14.3701 | 2326.687 | 2497.7054
86.5001 | 3902.0681 | 250.2106 | 150.9829 | 115.0423 | 34.8236 | 15.4357 | 29.983 | 202.2584 | 0.05186 | 4.5057 | 4.495 | 413.0477 | 169.9293 | 14.3043 | 14.3656 | 2294.6102 | 2515.2036
86.5084 | 3899.8726 | 250.0657 | 151.0956 | 115.0898 | 35.0883 | 15.4722 | 30.036 | 196.929 | 0.05753 | 4.5108 | 4.5106 | 412.4582 | 169.6179 | 14.3017 | 14.3798 | 2340.9433 | 2540.965
86.5167 | 3901.2019 | 249.5588 | 151.1591 | 114.9887 | 35.0814 | 15.5065 | 30.1352 | 198.3748 | 0.05912 | 4.4912 | 4.5018 | 412.5424 | 169.6323 | 14.2958 | 14.3714 | 2303.5204 | 2485.8778
86.5251 | 3898.9118 | 250.446 | 151.1651 | 115.125 | 34.9158 | 15.4393 | 30.0223 | 195.4266 | 0.0576 | 4.4912 | 4.4938 | 412.5705 | 169.6861 | 14.3037 | 14.3707 | 2274.0358 | 2463.843
86.5334 | 3899.524 | 250.4822 | 151.1315 | 115.0423 | 34.9295 | 15.3748 | 30.036 | 202.4001 | 0.05378 | 4.5012 | 4.4981 | 412.4582 | 172.0471 | 14.2951 | 14.3707 | 2290.8841 | 2479.0729
86.5417 | 3899.8405 | 249.776 | 151.1771 | 114.6852 | 34.902 | 15.3835 | 29.9555 | 204.0017 | 0.04556 | 4.5063 | 4.4932 | 412.3179 | 169.2584 | 14.3109 | 14.3785 | 2250.0592 | 2508.7228
86.5501 | 3900.6647 | 250.1382 | 151.1532 | 114.9658 | 35.3206 | 15.3763 | 29.9507 | 197.1558 | 0.051 | 4.4988 | 4.4993 | 413.1039 | 171.6512 | 14.303 | 14.3766 | 2332.3571 | 2476.3186
86.5584 | 3899.5041 | 249.9571 | 151.2779 | 114.9104 | 34.8353 | 15.4023 | 29.9418 | 198.9275 | 0.05191 | 4.4879 | 4.4865 | 412.6547 | 169.3567 | 14.3056 | 14.3695 | 2297.3643 | 2547.6079
86.5667 | 3899.635 | 250.1382 | 150.9253 | 115.0177 | 35.3784 | 15.3802 | 29.9555 | 200.1748 | 0.05407 | 4.5039 | 4.5018 | 412.1494 | 169.1042 | 14.307 | 14.3753 | 2265.7736 | 2551.4964
86.5751 | 3898.5322 | 249.8666 | 151.0164 | 115.2138 | 35.1206 | 15.4181 | 30.0154 | 206.0286 | 0.05466 | 4.4915 | 4.496 | 412.8793 | 169.0297 | 14.303 | 14.3649 | 2240.663 | 2504.8343
86.5834 | 3899.9601 | 250.1382 | 151.056 | 114.8937 | 35.0814 | 15.5348 | 29.9231 | 203.9592 | 0.04414 | 4.4982 | 4.492 | 412.5986 | 169.8724 | 14.301 | 14.374 | 2296.5543 | 2538.8587
86.5917 | 3900.2649 | 250.2468 | 150.8737 | 115.0406 | 35.2451 | 15.4969 | 29.928 | 199.2677 | 0.0331 | 4.5045 | 4.4944 | 412.5986 | 171.5405 | 14.3004 | 14.3759 | 2250.3832 | 2523.1427
86.6001 | 3903.7924 | 249.9933 | 150.9193 | 115.0115 | 35.5302 | 15.5997 | 29.9487 | 200.2173 | 0.02901 | 4.4891 | 4.4944 | 412.0371 | 168.9666 | 14.3024 | 14.3649 | 2360.2217 | 2514.5556
86.6084 | 3898.9402 | 249.8847 | 151.0837 | 114.9579 | 34.7824 | 15.6484 | 29.8888 | 194.2077 | 0.05299 | 4.4963 | 4.5085 | 412.4021 | 172.0324 | 14.3083 | 14.3733 | 2372.858 | 2468.2175
86.6167 | 3901.2971 | 250.3011 | 150.9649 | 114.9166 | 35.001 | 15.6187 | 29.9487 | 196.8723 | 0.04989 | 4.5069 | 4.5109 | 413.1039 | 169.7061 | 14.3096 | 14.3837 | 2307.8945 | 2493.8169
86.6251 | 3901.1649 | 250.2287 | 150.7886 | 115.0177 | 34.8491 | 15.5496 | 29.7434 | 207.8003 | 0.06189 | 4.497 | 4.4929 | 412.9355 | 168.9344 | 14.2997 | 14.3688 | 2269.9857 | 2452.5015
86.6334 | 3898.6612 | 250.8262 | 150.8678 | 114.9702 | 34.7432 | 15.5281 | 30.2205 | 201.7623 | 0.05285 | 4.5229 | 4.496 | 412.1775 | 169.333 | 14.2964 | 14.3798 | 2297.8503 | 2460.9266
86.6417 | 3902.1575 | 249.9752 | 150.8102 | 114.7908 | 34.7549 | 15.5071 | 29.9143 | 200.7559 | 0.05877 | 4.4906 | 4.5008 | 412.374 | 169.3123 | 14.3004 | 14.374 | 2283.756 | 2554.2507
86.6501 | 3899.0886 | 249.9933 | 150.7646 | 114.8216 | 34.7363 | 15.5063 | 30.0017 | 197.9212 | 0.05223 | 4.4997 | 4.5079 | 412.6547 | 169.0915 | 14.3063 | 14.374 | 2283.594 | 2489.6043
86.6584 | 3903.5112 | 249.9571 | 150.8282 | 115.0819 | 35.2382 | 15.5091 | 30.0272 | 197.2834 | 0.04328 | 4.4954 | 4.5057 | 411.9529 | 168.5891 | 14.3122 | 14.3707 | 2276.6278 | 2481.9893
86.6667 | 3901.8679 | 250.4098 | 150.731 | 114.8093 | 35.0932 | 15.5083 | 30.0939 | 205.8302 | 0.04465 | 4.5003 | 4.4996 | 412.5705 | 171.2629 | 14.3004 | 14.3805 | 2318.4248 | 2498.6775
86.6751 | 3900.6535 | 249.5045 | 150.7646 | 115.0652 | 35.2725 | 15.5119 | 29.5843 | 201.0536 | 0.04707 | 4.4864 | 4.4932 | 412.5705 | 169.6744 | 14.3063 | 14.372 | 2257.3494 | 2522.4946
86.6834 | 3901.7659 | 250.0657 | 150.8341 | 115.0406 | 34.9804 | 15.5514 | 29.928 | 201.904 | 0.04496 | 4.4982 | 4.4859 | 412.0933 | 169.511 | 14.3024 | 14.3746 | 2263.8295 | 2528.1653
86.6917 | 3899.8106 | 249.7217 | 150.9469 | 114.9456 | 35.0863 | 15.4635 | 29.928 | 195.9652 | 0.04356 | 4.5175 | 4.5076 | 412.3179 | 169.7082 | 14.3063 | 14.372 | 2262.2095 | 2543.0713
86.7001 | 3898.7611 | 250.0476 | 151.0261 | 115.1065 | 35.054 | 15.4512 | 29.8426 | 205.5042 | 0.04772 | 4.4831 | 4.4877 | 412.767 | 168.9926 | 14.2977 | 14.3695 | 2236.4509 | 2500.6217
86.7084 | 3898.0862 | 250.1744 | 150.9805 | 115.0696 | 34.9599 | 15.4235 | 29.9074 | 207.3893 | 0.05887 | 4.5015 | 4.4981 | 412.6266 | 169.3444 | 14.3089 | 14.3649 | 2263.9916 | 2543.3953
86.7167 | 3902.4744 | 250.5365 | 151.1232 | 114.9517 | 34.9873 | 15.3936 | 30.0409 | 200.5292 | 0.0537 | 4.5018 | 4.4859 | 412.374 | 169.2246 | 14.303 | 14.3779 | 2292.1802 | 2576.7717
86.7251 | 3897.8542 | 250.0114 | 151.1232 | 115.0819 | 34.8677 | 15.3928 | 29.9742 | 201.6914 | 0.06151 | 4.5009 | 4.4996 | 412.4863 | 168.1669 | 14.3056 | 14.3571 | 2307.7325 | 2531.8918
86.7334 | 3897.7895 | 249.7398 | 151.0777 | 114.9394 | 34.8148 | 15.4038 | 29.8681 | 205.8727 | 0.07662 | 4.4924 | 4.4846 | 411.8406 | 169.2391 | 14.301 | 14.374 | 2306.7605 | 2465.9492
86.7417 | 3903.8269 | 250.971 | 150.8991 | 115.0283 | 35.0197 | 15.4167 | 30.1263 | 199.4945 | 0.046 | 4.5099 | 4.5057 | 412.2898 | 168.8517 | 14.3037 | 14.3707 | 2366.3779 | 2486.5259
86.7501 | 3901.0074 | 249.3415 | 151.2084 | 115.1461 | 35.0452 | 15.464 | 29.9398 | 192.521 | 0.04146 | 4.4888 | 4.5091 | 412.3179 | 169.0974 | 14.3129 | 14.363 | 2248.6012 | 2504.1862
86.7584 | 3900.3093 | 250.6451 | 151.1964 | 114.8796 | 35.1716 | 15.4823 | 30.0664 | 196.9857 | 0.0404 | 4.5084 | 4.4978 | 413.0477 | 168.7317 | 14.3083 | 14.3649 | 2336.2452 | 2533.9981
86.7667 | 3898.9027 | 249.9209 | 151.1113 | 114.921 | 35.1647 | 15.3938 | 30.1126 | 202.2017 | 0.03903 | 4.5066 | 4.5036 | 412.9635 | 169.5472 | 14.2991 | 14.3792 | 2335.2732 | 2542.9092
86.7751 | 3898.7371 | 249.4864 | 151.0717 | 115.0696 | 35.0128 | 15.3702 | 29.9604 | 195.0014 | 0.04439 | 4.4948 | 4.4883 | 412.6266 | 169.502 | 14.3056 | 14.3682 | 2286.5101 | 2512.4493
86.7834 | 3899.1773 | 250.283 | 151.1389 | 115.0098 | 35.105 | 15.3938 | 30.0527 | 201.9749 | 0.05816 | 4.5036 | 4.5079 | 412.4863 | 169.7419 | 14.3017 | 14.3649 | 2289.4261 | 2533.9981
86.7917 | 3901.6313 | 250.0657 | 151.0082 | 115.0221 | 35.0128 | 15.4438 | 30.0134 | 201.7623 | 0.0556 | 4.4888 | 4.4993 | 412.4301 | 172.34 | 14.2912 | 14.3656 | 2267.5556 | 2542.7472
86.8001 | 3900.8689 | 250.1563 | 151.1113 | 115.0283 | 34.9667 | 15.4809 | 30.0733 | 196.0361 | 0.05383 | 4.5018 | 4.5076 | 412.5424 | 169.2584 | 14.3169 | 14.3727 | 2317.6148 | 2451.8534
86.8084 | 3900.791 | 250.7175 | 151.1904 | 115.2534 | 35.0059 | 15.5407 | 30.3246 | 195.1857 | 0.04217 | 4.5072 | 4.4978 | 412.5986 | 172.2188 | 14.3017 | 14.3753 | 2304.9785 | 2503.2141
86.8167 | 3898.6372 | 250.0839 | 151.236 | 114.6712 | 35.2039 | 15.5553 | 30.0458 | 203.0804 | 0.03545 | 4.5012 | 4.496 | 412.8793 | 169.3425 | 14.3076 | 14.3746 | 2274.8458 | 2528.9754
86.8251 | 3898.5102 | 250.0839 | 151.1269 | 115.1646 | 35.0128 | 15.5529 | 30.2784 | 199.8488 | 0.04172 | 4.5045 | 4.5079 | 413.1039 | 170.2423 | 14.3109 | 14.3772 | 2232.7249 | 2461.8987
86.8334 | 3900.3195 | 249.8123 | 151.115 | 115.111 | 35.0059 | 15.5528 | 30.4305 | 203.5198 | 0.04574 | 4.4828 | 4.4975 | 412.7109 | 169.1193 | 14.3089 | 14.3831 | 2296.3923 | 2532.7019
86.8417 | 3900.0874 | 249.8485 | 150.9626 | 115.0573 | 34.6284 | 15.5218 | 30.1587 | 193.3714 | 0.04667 | 4.5133 | 4.5079 | 412.7389 | 171.0991 | 14.305 | 14.3688 | 2329.603 | 2559.4354
86.8501 | 3895.465 | 249.8123 | 150.9051 | 114.9087 | 34.8864 | 15.5252 | 30.0458 | 205.7168 | 0.04971 | 4.4963 | 4.4999 | 412.0933 | 169.1513 | 14.3063 | 14.374 | 2279.2199 | 2511.8012
86.8584 | 3901.368 | 249.8485 | 150.9327 | 114.8551 | 34.9324 | 15.4832 | 30.145 | 195.5542 | 0.05124 | 4.4834 | 4.4898 | 412.8793 | 169.2476 | 14.3136 | 14.3675 | 2274.0358 | 2528.3273
86.8667 | 3899.4695 | 249.8847 | 150.7347 | 114.9255 | 35.1168 | 15.4624 | 29.6403 | 197.0424 | 0.04664 | 4.5121 | 4.5021 | 412.767 | 172.1152 | 14.3162 | 14.3649 | 2264.6396 | 2532.2159
86.8751 | 3898.675 | 249.3234 | 150.802 | 115.0266 | 35.1236 | 15.5139 | 30.2304 | 206.9782 | 0.0495 | 4.4976 | 4.5027 | 412.8512 | 168.5877 | 14.3188 | 14.3727 | 2292.0182 | 2551.9824
86.8834 | 3900.7845 | 250.0295 | 150.8535 | 114.9746 | 35.1187 | 15.5428 | 30.4374 | 197.3826 | 0.0504 | 4.5217 | 4.5186 | 412.1213 | 170.6062 | 14.3096 | 14.3772 | 2268.8517 | 2479.0729
86.8917 | 3901.1123 | 250.1382 | 150.7168 | 115.1277 | 34.9187 | 15.5632 | 30.2372 | 195.8518 | 0.05591 | 4.4725 | 4.4755 | 412.7109 | 168.6971 | 14.305 | 14.3772 | 2274.8458 | 2482.7994
86.9001 | 3897.6046 | 249.3415 | 150.8117 | 114.9791 | 35.1765 | 15.5618 | 30.4953 | 204.2285 | 0.05808 | 4.4816 | 4.4911 | 412.4021 | 171.4856 | 14.3096 | 14.3753 | 2206.9663 | 2459.3064
86.9084 | 3903.6761 | 250.8262 | 150.796 | 115.0266 | 34.9119 | 15.5119 | 30.3364 | 203.1088 | 0.04474 | 4.5157 | 4.4957 | 412.5986 | 168.4932 | 14.2997 | 14.3701 | 2345.6414 | 2547.1218
86.9167 | 3899.1409 | 250.1925 | 150.8811 | 114.9255 | 34.8521 | 15.494 | 30.2765 | 202.2584 | 0.05208 | 4.5142 | 4.5195 | 413.3846 | 169.2615 | 14.3169 | 14.3695 | 2298.8223 | 2541.6131
86.9251 | 3899.4792 | 249.6493 | 150.9902 | 115.0204 | 35.2226 | 15.5042 | 30.1705 | 194.5053 | 0.05099 | 4.4933 | 4.4978 | 411.8125 | 171.3613 | 14.2977 | 14.3701 | 2256.0534 | 2532.5399
86.9334 | 3899.3848 | 249.5588 | 151.0239 | 115.0327 | 34.9717 | 15.5349 | 29.7601 | 194.0801 | 0.05068 | 4.5211 | 4.4978 | 412.7389 | 172.3366 | 14.3063 | 14.3805 | 2291.8562 | 2500.1357
86.9417 | 3901.6914 | 250.4279 | 151.0455 | 115.0741 | 34.806 | 15.5049 | 30.0184 | 199.5228 | 0.05197 | 4.5211 | 4.5076 | 412.3459 | 168.9813 | 14.307 | 14.3759 | 2248.6012 | 2531.0817
86.9501 | 3897.376 | 250.1382 | 151.0239 | 114.9852 | 35.0246 | 15.4637 | 29.8132 | 194.4911 | 0.06916 | 4.5223 | 4.5143 | 412.5986 | 172.1768 | 14.301 | 14.3682 | 2258.1594 | 2474.6984
86.9584 | 3902.0435 | 250.3192 | 151.1725 | 114.9668 | 35.1628 | 15.4347 | 29.7395 | 200.7276 | 0.05333 | 4.5111 | 4.5103 | 413.3004 | 170.1557 | 14.3063 | 14.374 | 2344.0214 | 2539.1828
86.9667 | 3901.9993 | 249.7036 | 151.0971 | 115.002 | 35.0433 | 15.4206 | 29.6197 | 203.3214 | 0.05269 | 4.4948 | 4.4935 | 413.0477 | 172.091 | 14.3017 | 14.3746 | 2293.8002 | 2489.1182
86.9751 | 3899.827 | 249.939 | 151.1546 | 115.0204 | 34.8521 | 15.4159 | 29.4812 | 201.904 | 0.04786 | 4.5003 | 4.4923 | 412.2056 | 171.8212 | 14.3056 | 14.3746 | 2259.4554 | 2516.4998
86.9834 | 3897.8156 | 250.6813 | 151.1546 | 114.8428 | 35.1305 | 15.4328 | 29.6541 | 197.1983 | 0.04352 | 4.5254 | 4.5149 | 412.7951 | 171.412 | 14.3096 | 14.3759 | 2301.0904 | 2521.8465
86.9917 | 3900.506 | 250.3192 | 151.2853 | 115.0618 | 35.004 | 15.4318 | 29.6335 | 194.973 | 0.05116 | 4.5012 | 4.499 | 412.3179 | 168.893 | 14.307 | 14.3701 | 2360.2217 | 2484.5817
87.0001 | 3899.5061 | 248.9251 | 151.3129 | 115.0847 | 35.0296 | 15.4328 | 29.606 | 202.2017 | 0.05224 | 4.4973 | 4.5021 | 412.5424 | 169.3756 | 14.307 | 14.3785 | 2261.0755 | 2488.4702
87.0084 | 3902.3421 | 250.3554 | 151.2674 | 115.097 | 35.0433 | 15.4808 | 29.6197 | 205.8018 | 0.04731 | 4.4963 | 4.499 | 412.3459 | 169.3117 | 14.2951 | 14.3695 | 2311.2966 | 2485.0677
87.0167 | 3899.8637 | 249.7217 | 151.2853 | 114.9009 | 34.9305 | 15.4603 | 29.6659 | 198.8425 | 0.05106 | 4.4948 | 4.4892 | 412.2056 | 169.2547 | 14.2964 | 14.3695 | 2247.1432 | 2459.1443
87.0251 | 3900.0714 | 249.9028 | 151.1367 | 114.9959 | 35.0894 | 15.4724 | 29.6129 | 200.0047 | 0.03832 | 4.5051 | 4.5005 | 412.7389 | 168.963 | 14.3024 | 14.3714 | 2368.3219 | 2463.0329
87.0334 | 3901.6511 | 250.9348 | 150.8117 | 115.2395 | 35.1491 | 15.5084 | 29.8849 | 200.7701 | 0.02901 | 4.5238 | 4.5073 | 412.0091 | 170.4159 | 14.2944 | 14.3759 | 2300.6044 | 2479.235
87.0417 | 3897.6179 | 249.6493 | 150.8909 | 115.2272 | 35.0296 | 15.5619 | 29.8712 | 196.0077 | 0.05078 | 4.4909 | 4.4947 | 412.4863 | 169.2954 | 14.2931 | 14.3714 | 2225.2727 | 2443.4283
87.0501 | 3902.893 | 250.5365 | 150.7878 | 115.192 | 35.0433 | 15.5714 | 29.8319 | 197.5668 | 0.04894 | 4.5078 | 4.5152 | 412.9916 | 168.9648 | 14.3056 | 14.3688 | 2312.1066 | 2510.8291
87.0584 | 3897.0876 | 249.3053 | 150.8692 | 115.025 | 35.0159 | 15.5708 | 29.8575 | 192.5352 | 0.05003 | 4.4973 | 4.4984 | 412.0933 | 170.7778 | 14.2912 | 14.372 | 2307.5705 | 2469.0276
87.0667 | 3899.8432 | 249.8666 | 150.7086 | 114.9898 | 34.9237 | 15.5108 | 30.0302 | 202.0032 | 0.05417 | 4.5057 | 4.5119 | 412.4863 | 169.9611 | 14.2964 | 14.374 | 2321.3408 | 2486.5259
87.0751 | 3901.135 | 250.5365 | 150.8453 | 114.8473 | 34.9237 | 15.5421 | 30.3482 | 198.6866 | 0.05212 | 4.4936 | 4.5008 | 413.0758 | 168.9119 | 14.2964 | 14.363 | 2206.3183 | 2458.8203
87.0834 | 3897.6453 | 249.5588 | 150.8393 | 115.0495 | 34.9374 | 15.5824 | 29.9379 | 201.9465 | 0.05295 | 4.5057 | 4.4993 | 412.374 | 168.6091 | 14.303 | 14.3766 | 2290.3981 | 2444.8865
87.0917 | 3899.0381 | 250.1382 | 150.7145 | 114.7277 | 35.0551 | 15.5822 | 30.3738 | 197.8787 | 0.05401 | 4.506 | 4.5027 | 411.8687 | 172.2046 | 14.3037 | 14.363 | 2267.5556 | 2471.782
87.1001 | 3901.7275 | 250.0839 | 150.7482 | 114.8886 | 35.1286 | 15.5624 | 30.2884 | 204.2852 | 0.04621 | 4.4961 | 4.4892 | 411.8687 | 168.6567 | 14.3037 | 14.3759 | 2255.5674 | 2517.1479
87.1084 | 3901.9692 | 249.8666 | 150.8095 | 114.8473 | 34.8708 | 15.5235 | 30.5071 | 202.9529 | 0.0553 | 4.4942 | 4.4874 | 412.7109 | 172.0304 | 14.3043 | 14.374 | 2284.242 | 2544.8535
87.1167 | 3899.5213 | 250.6813 | 150.9424 | 114.7048 | 34.9237 | 15.503 | 30.5071 | 197.4818 | 0.04988 | 4.5103 | 4.5042 | 413.132 | 168.6707 | 14.305 | 14.3733 | 2345.1554 | 2505.3203
87.1251 | 3898.1468 | 249.6131 | 150.9641 | 115.1384 | 34.8776 | 15.4499 | 30.355 | 200.8977 | 0.0539 | 4.5036 | 4.5073 | 412.6547 | 170.2841 | 14.3122 | 14.3733 | 2299.9564 | 2522.8186
87.1334 | 3897.6152 | 249.7036 | 151.1464 | 114.9652 | 34.8434 | 15.5051 | 30.2678 | 204.3419 | 0.04615 | 4.4979 | 4.4917 | 412.2898 | 168.9798 | 14.3162 | 14.3701 | 2322.6369 | 2532.0538
87.1417 | 3896.0302 | 249.432 | 151.0433 | 114.9652 | 34.8963 | 15.5153 | 30.2678 | 193.4706 | 0.04177 | 4.4945 | 4.5061 | 412.0652 | 169.5054 | 14.3004 | 14.3753 | 2280.0299 | 2511.1531
87.1501 | 3898.3181 | 250.2106 | 151.1681 | 115.1613 | 35.009 | 15.5398 | 30.4866 | 208.1121 | 0.04178 | 4.5054 | 4.5073 | 411.7845 | 170.5411 | 14.3162 | 14.3649 | 2269.6617 | 2545.9876
87.1584 | 3898.7151 | 249.9571 | 151.2473 | 114.9177 | 35.2139 | 15.525 | 30.3738 | 199.7071 | 0.05217 | 4.4927 | 4.4932 | 412.5424 | 172.4533 | 14.3089 | 14.3656 | 2310.0006 | 2499.4876
87.1667 | 3903.4059 | 250.6451 | 151.2891 | 115.0188 | 35.062 | 15.4853 | 30.1687 | 206.1987 | 0.05978 | 4.5178 | 4.518 | 413.1039 | 168.8624 | 14.3004 | 14.3701 | 2293.8002 | 2524.7629
87.1751 | 3900.3471 | 249.9752 | 151.1225 | 115.0602 | 35.0022 | 15.4269 | 30.2678 | 206.9215 | 0.06178 | 4.5006 | 4.4975 | 412.767 | 170.2211 | 14.2898 | 14.3798 | 2312.5926 | 2454.4457
87.1834 | 3899.6868 | 249.9028 | 151.2592 | 114.8227 | 34.8963 | 15.4277 | 30.2148 | 205.4616 | 0.0599 | 4.5045 | 4.4969 | 412.2336 | 170.0146 | 14.2971 | 14.3759 | 2300.7664 | 2481.5033
87.1917 | 3902.0241 | 250.627 | 151.3265 | 115.0066 | 34.9953 | 15.3928 | 30.3669 | 200.1606 | 0.05301 | 4.5172 | 4.5079 | 412.2056 | 168.721 | 14.2984 | 14.3688 | 2332.8431 | 2547.2838
87.2001 | 3897.7366 | 249.7217 | 151.0374 | 114.9177 | 35.0022 | 15.4134 | 30.1618 | 199.4661 | 0.05317 | 4.484 | 4.4947 | 412.3179 | 169.1482 | 14.2964 | 14.3662 | 2251.5173 | 2500.7838
87.2084 | 3901.8741 | 249.776 | 150.9918 | 114.8457 | 35.0277 | 15.4327 | 29.8163 | 198.0346 | 0.05299 | 4.4909 | 4.4975 | 412.0933 | 170.3635 | 14.3056 | 14.3688 | 2330.251 | 2534.6462
87.2167 | 3897.3777 | 250.0476 | 150.9522 | 114.9943 | 35.1405 | 15.4541 | 29.9822 | 202.3859 | 0.05069 | 4.5042 | 4.4999 | 412.1213 | 170.2567 | 14.3017 | 14.3649 | 2258.3214 | 2501.2698
87.2251 | 3899.5012 | 250.283 | 150.8768 | 114.8227 | 35.108 | 15.4379 | 30.0558 | 203.2647 | 0.04634 | 4.5036 | 4.5103 | 412.5986 | 170.4382 | 14.3056 | 14.372 | 2327.659 | 2517.4719
87.2334 | 3901.1891 | 250.1744 | 150.8431 | 115.0111 | 35.0533 | 15.4294 | 29.8949 | 202.23 | 0.04658 | 4.4909 | 4.4874 | 412.1213 | 168.7769 | 14.2964 | 14.374 | 2277.2758 | 2524.7629
87.2417 | 3901.8534 | 249.9933 | 150.8947 | 114.8518 | 35.0875 | 15.4402 | 29.9292 | 200.9827 | 0.03516 | 4.5042 | 4.4957 | 412.8232 | 168.9545 | 14.2964 | 14.3675 | 2313.5647 | 2521.5225
87.2501 | 3901.1849 | 249.8123 | 150.8768 | 114.9238 | 35.009 | 15.4886 | 29.9036 | 204.7529 | 0.03147 | 4.4882 | 4.503 | 412.8512 | 168.9022 | 14.305 | 14.3675 | 2274.3598 | 2554.7368
87.2584 | 3900.651 | 250.0839 | 150.746 | 115.0831 | 35.0277 | 15.5872 | 30.1344 | 204.6537 | 0.04976 | 4.5081 | 4.5085 | 411.4195 | 169.0411 | 14.3063 | 14.3759 | 2272.4157 | 2519.9022
87.2667 | 3899.9952 | 249.3958 | 150.8214 | 114.8395 | 34.915 | 15.5874 | 29.8094 | 197.3117 | 0.04941 | 4.5027 | 4.5161 | 411.9248 | 172.2902 | 14.2964 | 14.3733 | 2269.0137 | 2488.3081
87.2751 | 3900.5717 | 249.939 | 150.7639 | 114.982 | 35.0209 | 15.562 | 30.0745 | 203.7041 | 0.04839 | 4.4961 | 4.5027 | 412.5986 | 168.6957 | 14.3037 | 14.3695 | 2306.5985 | 2552.9545
87.2834 | 3902.4363 | 250.2287 | 150.7797 | 115.1122 | 34.7955 | 15.5228 | 30.1138 | 194.151 | 0.04704 | 4.5081 | 4.5088 | 413.1039 | 168.7127 | 14.3056 | 14.3695 | 2273.7118 | 2566.0783
87.2917 | 3900.8956 | 250.283 | 150.847 | 114.7507 | 35.1336 | 15.5196 | 29.9224 | 187.22 | 0.04563 | 4.5108 | 4.5116 | 412.4301 | 169.1986 | 14.3043 | 14.3656 | 2358.1157 | 2509.0468
87.3001 | 3900.5465 | 250.102 | 150.8252 | 114.9927 | 34.9799 | 15.5605 | 29.8744 | 202.9954 | 0.04707 | 4.5069 | 4.5054 | 412.4863 | 170.2296 | 14.3037 | 14.3714 | 2281.974 | 2518.6061
87.3084 | 3898.3895 | 249.5226 | 150.9223 | 114.9407 | 34.9748 | 15.5048 | 30.3464 | 195.0864 | 0.05446 | 4.4867 | 4.4935 | 412.9355 | 172.1636 | 14.3056 | 14.374 | 2276.4658 | 2450.3952
87.3167 | 3902.1492 | 250.0476 | 150.9402 | 114.6311 | 35.0004 | 15.5102 | 29.7889 | 200.2599 | 0.04682 | 4.5024 | 4.5042 | 412.3179 | 169.8561 | 14.303 | 14.3695 | 2311.9446 | 2471.62
87.3251 | 3901.6887 | 249.9028 | 151.065 | 114.9636 | 35.0004 | 15.5245 | 30.054 | 193.9667 | 0.04778 | 4.4685 | 4.4901 | 412.2056 | 171.398 | 14.2997 | 14.3714 | 2379.3382 | 2531.8918
87.3334 | 3899.1936 | 249.9933 | 150.95 | 114.7261 | 34.9475 | 15.5052 | 29.8949 | 193.0171 | 0.04939 | 4.5033 | 4.5021 | 412.0933 | 172.2782 | 14.3056 | 14.3798 | 2322.1509 | 2549.7141
87.3417 | 3904.4432 | 250.3554 | 151.0987 | 115.1597 | 35.2719 | 15.5456 | 29.9548 | 198.7149 | 0.04705 | 4.4942 | 4.4905 | 412.4021 | 169.4693 | 14.305 | 14.3785 | 2307.5705 | 2503.052
87.3501 | 3897.6503 | 249.8485 | 151.2115 | 114.9575 | 34.9935 | 15.5017 | 30.1001 | 196.5322 | 0.05248 | 4.5084 | 4.4905 | 412.0652 | 170.4426 | 14.3063 | 14.3643 | 2283.594 | 2473.4022
87.3584 | 3901.439 | 250.446 | 151.2175 | 115.1658 | 35.1728 | 15.4889 | 29.9086 | 205.4333 | 0.04665 | 4.5072 | 4.4975 | 412.2056 | 169.1631 | 14.303 | 14.3746 | 2295.5823 | 2555.0608
87.3667 | 3900.0996 | 249.8304 | 151.2235 | 115.1413 | 34.9338 | 15.4842 | 30.3583 | 202.2017 | 0.05592 | 4.4821 | 4.5033 | 412.1775 | 168.4642 | 14.3089 | 14.3688 | 2275.8178 | 2569.6427
87.3751 | 3900.3148 | 249.7579 | 151.1838 | 114.6786 | 34.8945 | 15.5325 | 30.107 | 201.7765 | 0.05332 | 4.4918 | 4.4938 | 412.5424 | 170.0987 | 14.3109 | 14.3785 | 2308.3805 | 2544.0434
87.3834 | 3897.691 | 249.6131 | 151.3146 | 115.0463 | 34.9867 | 15.5367 | 30.0933 | 195.1857 | 0.06649 | 4.4818 | 4.485 | 413.0758 | 170.075 | 14.3004 | 14.372 | 2351.1495 | 2535.2942
87.3917 | 3896.2492 | 249.251 | 151.0629 | 115.2899 | 34.7818 | 15.493 | 30.1001 | 202.3009 | 0.07138 | 4.503 | 4.4935 | 412.5705 | 168.528 | 14.303 | 14.3772 | 2321.9889 | 2557.6532
87.4001 | 3899.5082 | 249.5045 | 150.9381 | 115.005 | 34.9935 | 15.4872 | 30.3651 | 205.7734 | 0.05622 | 4.5036 | 4.5113 | 412.6547 | 169.2068 | 14.3076 | 14.3772 | 2331.2231 | 2475.5085
87.4084 | 3898.1986 | 250.1563 | 150.841 | 114.9039 | 35.0926 | 15.4816 | 30.0933 | 201.8615 | 0.05132 | 4.4985 | 4.496 | 412.5424 | 169.6577 | 14.3149 | 14.3714 | 2284.242 | 2499.0015
87.4167 | 3900.7263 | 250.1744 | 150.8014 | 114.9039 | 35.1455 | 15.4715 | 30.0403 | 203.7183 | 0.05097 | 4.4948 | 4.5082 | 412.9916 | 168.5059 | 14.305 | 14.3695 | 2241.7971 | 2539.3448
87.4251 | 3902.2634 | 249.8666 | 150.8529 | 114.8502 | 35.2974 | 15.4409 | 30.1394 | 204.5829 | 0.04785 | 4.4891 | 4.4908 | 412.2898 | 168.7569 | 14.2984 | 14.3636 | 2329.117 | 2540.1549
87.4334 | 3900.7267 | 249.8847 | 150.8193 | 114.8809 | 35.067 | 15.4705 | 29.8556 | 199.7638 | 0.05772 | 4.4966 | 4.4932 | 411.9248 | 168.6835 | 14.303 | 14.3662 | 2308.2186 | 2479.235
87.4417 | 3896.8953 | 249.3415 | 150.7221 | 115.1827 | 35.1387 | 15.4798 | 29.9274 | 196.9857 | 0.0546 | 4.4973 | 4.5002 | 412.6547 | 169.3694 | 14.3043 | 14.3792 | 2325.8769 | 2534.6462
87.4501 | 3899.8082 | 249.9752 | 150.6923 | 115.224 | 34.973 | 15.4859 | 30.0266 | 194.5904 | 0.04787 | 4.5099 | 4.5064 | 412.6547 | 171.1171 | 14.301 | 14.3792 | 2226.8927 | 2451.5293
87.4584 | 3896.9199 | 250.2649 | 150.6706 | 115.1582 | 34.9525 | 15.439 | 30.006 | 200.9544 | 0.0259 | 4.5244 | 4.4963 | 412.0933 | 168.6746 | 14.2938 | 14.3682 | 2274.3598 | 2518.6061
87.4667 | 3899.6917 | 249.9209 | 150.6804 | 115.1765 | 34.9201 | 15.4958 | 30.1326 | 197.6377 | 0.03129 | 4.4966 | 4.5051 | 412.0371 | 169.9027 | 14.2984 | 14.3701 | 2311.9446 | 2444.0764
87.4751 | 3898.7514 | 249.9752 | 150.9441 | 114.9743 | 35.1182 | 15.5523 | 30.2249 | 203.945 | 0.04832 | 4.4988 | 4.4932 | 413.3285 | 169.4031 | 14.3004 | 14.3682 | 2303.3584 | 2511.3151
87.4834 | 3901.7422 | 250.3011 | 150.9956 | 114.8732 | 35.0584 | 15.5403 | 29.847 | 201.7481 | 0.04782 | 4.4891 | 4.4972 | 412.767 | 172.3089 | 14.2984 | 14.3669 | 2334.4631 | 2562.8378
87.4917 | 3899.4305 | 249.251 | 151.0808 | 115.028 | 34.8603 | 15.6032 | 29.9667 | 200.3307 | 0.04898 | 4.5003 | 4.5057 | 412.1494 | 168.9118 | 14.301 | 14.3604 | 2287.3201 | 2427.0642
87.5001 | 3894.3811 | 249.251 | 151.0748 | 114.838 | 34.6485 | 15.5657 | 30.0197 | 192.2942 | 0.0491 | 4.4912 | 4.488 | 412.5424 | 168.6613 | 14.301 | 14.3805 | 2280.5159 | 2538.8587
87.5084 | 3900.2185 | 249.6312 | 151.0748 | 114.8794 | 34.9064 | 15.5463 | 30.1189 | 204.271 | 0.05641 | 4.5072 | 4.5012 | 413.16 | 171.4847 | 14.3017 | 14.3707 | 2361.5178 | 2478.1008
87.5167 | 3899.455 | 250.0295 | 151.0195 | 115.0402 | 34.9269 | 15.5578 | 29.8214 | 207.2475 | 0.04986 | 4.4982 | 4.4929 | 412.8512 | 168.453 | 14.301 | 14.3682 | 2294.9342 | 2493.1688
87.5251 | 3899.4184 | 250.1382 | 151.1996 | 115.1291 | 35.026 | 15.5284 | 29.9736 | 200.4299 | 0.04832 | 4.4994 | 4.4773 | 412.2617 | 169.1065 | 14.2958 | 14.374 | 2298.8223 | 2449.099
87.5334 | 3900.8446 | 250.0476 | 151.166 | 115.0755 | 34.9662 | 15.5083 | 29.8077 | 201.4363 | 0.05284 | 4.4918 | 4.4742 | 412.5986 | 168.2518 | 14.2984 | 14.3701 | 2318.1008 | 2519.5782
87.5417 | 3901.1962 | 250.3554 | 151.1719 | 115.0341 | 35.2377 | 15.5386 | 29.6554 | 201.4504 | 0.05178 | 4.4961 | 4.4898 | 412.2336 | 169.226 | 14.3017 | 14.3695 | 2297.5263 | 2471.2959
87.5501 | 3898.9295 | 249.9209 | 151.166 | 115.0938 | 35.3043 | 15.5798 | 29.6691 | 197.5668 | 0.05195 | 4.4954 | 4.4905 | 412.6266 | 170.6396 | 14.3024 | 14.3746 | 2300.2804 | 2486.8499
87.5584 | 3899.3741 | 250.2287 | 151.2115 | 115.1765 | 34.9201 | 15.6559 | 29.9206 | 201.6064 | 0.04488 | 4.5078 | 4.5057 | 413.1039 | 168.7614 | 14.305 | 14.3701 | 2256.7014 | 2557.1671
87.5667 | 3898.6029 | 250.3011 | 151.2929 | 115.0341 | 35.1848 | 15.6763 | 29.6554 | 196.6881 | 0.04149 | 4.5096 | 4.4926 | 412.9355 | 169.4016 | 14.2958 | 14.374 | 2338.3512 | 2543.8814
87.5751 | 3897.0655 | 249.4502 | 151.1421 | 115.028 | 34.9133 | 15.5798 | 30.0197 | 201.7765 | 0.05188 | 4.497 | 4.4987 | 412.2056 | 168.773 | 14.3083 | 14.3798 | 2274.6838 | 2480.6931
87.5834 | 3901.8311 | 250.7357 | 150.9897 | 115.0693 | 35.0652 | 15.5142 | 30.1189 | 195.2423 | 0.05386 | 4.5024 | 4.5054 | 412.5144 | 169.0803 | 14.2964 | 14.3759 | 2265.7736 | 2523.6287
87.5917 | 3902.7982 | 250.4641 | 150.8925 | 114.933 | 34.7544 | 15.4651 | 29.5955 | 191.4721 | 0.05615 | 4.4991 | 4.496 | 412.2898 | 169.0209 | 14.2991 | 14.3649 | 2278.8959 | 2524.7629
87.6001 | 3901.143 | 250.0657 | 150.8925 | 114.9912 | 34.8193 | 15.5186 | 29.8196 | 195.8518 | 0.06957 | 4.4973 | 4.5109 | 412.374 | 169.2824 | 14.2997 | 14.3636 | 2304.9785 | 2475.3465
87.6084 | 3897.5963 | 250.2287 | 150.9718 | 115.0341 | 34.9201 | 15.585 | 29.8145 | 202.4143 | 0.06907 | 4.5063 | 4.5015 | 412.4582 | 168.2725 | 14.3037 | 14.3662 | 2194.654 | 2498.0294
87.6167 | 3900.3622 | 250.283 | 150.7954 | 115.0096 | 34.8927 | 15.576 | 29.7341 | 197.496 | 0.05801 | 4.4973 | 4.5109 | 412.3179 | 169.775 | 14.2977 | 14.374 | 2249.7352 | 2494.3029
87.6251 | 3898.1416 | 249.776 | 150.8252 | 115.1168 | 35.1711 | 15.5362 | 29.5356 | 193.4281 | 0.04889 | 4.4982 | 4.51 | 411.7564 | 168.364 | 14.2931 | 14.3753 | 2296.5543 | 2468.0555
87.6334 | 3897.4259 | 250.0476 | 150.7102 | 114.933 | 35.3367 | 15.4637 | 29.7016 | 195.1857 | 0.05127 | 4.5009 | 4.4993 | 412.5144 | 171.6237 | 14.3037 | 14.374 | 2272.9017 | 2465.9492
87.6417 | 3900.1992 | 250.2468 | 150.7162 | 114.8794 | 35.1182 | 15.42 | 29.6417 | 205.6601 | 0.04944 | 4.5106 | 4.5119 | 412.1494 | 169.9896 | 14.3056 | 14.3707 | 2259.7795 | 2494.6269
87.6501 | 3898.9192 | 249.4139 | 150.8312 | 114.8671 | 35.1045 | 15.4683 | 29.4158 | 201.7056 | 0.05099 | 4.5042 | 4.5122 | 412.5986 | 171.5455 | 14.3056 | 14.3701 | 2283.918 | 2573.2072
87.6584 | 3898.3809 | 250.283 | 150.8925 | 114.9498 | 34.985 | 15.5943 | 30.0915 | 194.4911 | 0.04325 | 4.5033 | 4.4996 | 412.5986 | 172.4157 | 14.3063 | 14.372 | 2297.6883 | 2544.8535
87.6667 | 3899.6666 | 249.7217 | 150.9598 | 115.2179 | 34.8603 | 15.6032 | 29.9137 | 193.6124 | 0.04485 | 4.4846 | 4.4993 | 412.7389 | 172.2059 | 14.2951 | 14.3746 | 2313.5647 | 2574.3413
87.6751 | 3900.9759 | 250.2287 | 151.0054 | 115.1275 | 34.8654 | 15.5537 | 29.7067 | 204.5262 | 0.03557 | 4.4954 | 4.4999 | 412.8232 | 168.8648 | 14.3063 | 14.374 | 2263.6675 | 2523.6287
87.6834 | 3898.6146 | 249.9933 | 151.0689 | 115.1107 | 35.0055 | 15.623 | 29.847 | 203.3356 | 0.02952 | 4.4897 | 4.5024 | 412.2056 | 169.7481 | 14.3056 | 14.3682 | 2265.4496 | 2520.0643
87.6917 | 3902.5598 | 249.8847 | 151.1719 | 115.0157 | 34.7407 | 15.6573 | 29.6879 | 201.0536 | 0.04483 | 4.4773 | 4.4908 | 412.4863 | 168.207 | 14.301 | 14.3675 | 2307.4085 | 2513.7454
87.7001 | 3901.7981 | 250.5003 | 151.2056 | 114.7966 | 34.973 | 15.652 | 29.9206 | 205.6459 | 0.0548 | 4.5087 | 4.4987 | 413.132 | 169.8999 | 14.3056 | 14.3649 | 2309.1906 | 2518.12
87.7084 | 3901.5801 | 250.2287 | 151.16 | 115.0157 | 34.8996 | 15.599 | 29.6349 | 194.9447 | 0.04775 | 4.4958 | 4.5067 | 412.6828 | 171.9846 | 14.3004 | 14.374 | 2250.0592 | 2530.2716
87.7167 | 3902.7799 | 249.9933 | 151.16 | 115.1046 | 34.8927 | 15.5744 | 29.9462 | 202.0174 | 0.05326 | 4.4924 | 4.5039 | 412.4863 | 169.1837 | 14.301 | 14.3701 | 2289.4261 | 2454.7698
87.7251 | 3900.9484 | 250.1744 | 151.16 | 115.0387 | 35.084 | 15.5504 | 30.0847 | 203.4773 | 0.0554 | 4.5275 | 4.5158 | 412.9916 | 171.3536 | 14.2991 | 14.3753 | 2268.5276 | 2439.7018
87.7334 | 3899.026 | 249.9209 | 151.0748 | 114.956 | 35.0447 | 15.5341 | 30.3104 | 205.0789 | 0.05179 | 4.5048 | 4.4929 | 412.1213 | 170.1711 | 14.3056 | 14.3753 | 2300.1184 | 2530.5956
87.7417 | 3898.9619 | 250.1925 | 151.1877 | 114.9207 | 35.2172 | 15.4681 | 29.847 | 202.0599 | 0.05191 | 4.4909 | 4.4788 | 412.6266 | 169.0429 | 14.3024 | 14.3688 | 2278.0859 | 2512.4493
87.7501 | 3899.8944 | 250.283 | 151.0233 | 114.9682 | 35.2172 | 15.4955 | 29.794 | 201.1812 | 0.04892 | 4.5015 | 4.5091 | 411.9248 | 168.9752 | 14.3017 | 14.3669 | 2274.6838 | 2484.7437
87.7584 | 3900.3697 | 249.5045 | 150.9777 | 114.9805 | 35.2838 | 15.4469 | 30.1788 | 201.8898 | 0.04477 | 4.4979 | 4.503 | 412.767 | 169.2252 | 14.3089 | 14.3733 | 2312.9167 | 2574.9894
87.7667 | 3896.2924 | 250.0114 | 150.8747 | 115.2118 | 35.1182 | 15.4039 | 29.8008 | 203.9025 | 0.04886 | 4.5003 | 4.4999 | 412.3179 | 169.6839 | 14.2977 | 14.372 | 2273.0637 | 2494.1409
87.7751 | 3897.7814 | 249.4502 | 150.9777 | 115.0096 | 35.1574 | 15.3944 | 30.1582 | 194.5337 | 0.0542 | 4.5 | 4.5128 | 413.2723 | 168.7641 | 14.3024 | 14.3695 | 2321.3408 | 2504.5102
87.7834 | 3900.3201 | 249.6855 | 150.841 | 114.933 | 34.8603 | 15.4018 | 30.2318 | 201.8473 | 0.05232 | 4.5145 | 4.5091 | 413.3285 | 170.4629 | 14.2997 | 14.3727 | 2342.8873 | 2529.2995
87.7917 | 3904.0578 | 250.0657 | 150.8806 | 114.933 | 34.9133 | 15.421 | 30.3377 | 201.167 | 0.05238 | 4.4876 | 4.5024 | 412.2898 | 169.5425 | 14.3017 | 14.374 | 2274.6838 | 2524.2768
87.8001 | 3896.4195 | 249.9933 | 150.7439 | 114.956 | 34.9918 | 15.3876 | 30.1514 | 202.3434 | 0.05555 | 4.4961 | 4.4972 | 412.0371 | 169.8741 | 14.305 | 14.3707 | 2300.1184 | 2470.1618
87.8084 | 3900.9259 | 249.9933 | 150.7895 | 114.861 | 34.833 | 15.4309 | 30.2574 | 197.7936 | 0.05009 | 4.5151 | 4.5213 | 412.5424 | 172.7209 | 14.3043 | 14.3746 | 2337.7032 | 2440.6739
87.8167 | 3899.8563 | 250.0476 | 150.7895 | 114.8732 | 35.1113 | 15.4441 | 30.2181 | 194.973 | 0.05525 | 4.503 | 4.4972 | 412.3179 | 172.47 | 14.2984 | 14.374 | 2304.1685 | 2438.5677
87.8251 | 3899.0333 | 250.1925 | 150.8291 | 114.9973 | 34.8791 | 15.3956 | 30.1975 | 192.7619 | 0.05629 | 4.506 | 4.5033 | 413.3285 | 170.0232 | 14.3063 | 14.3792 | 2303.0344 | 2589.7333
87.8334 | 3899.9657 | 250.5003 | 150.8627 | 114.9437 | 34.9781 | 15.371 | 30.1377 | 202.0316 | 0.05265 | 4.5266 | 4.5152 | 412.6547 | 168.6425 | 14.303 | 14.3772 | 2359.5737 | 2546.6357
87.8417 | 3897.3786 | 249.7036 | 150.9024 | 115.0448 | 35.0379 | 15.3693 | 30.5154 | 202.5702 | 0.05578 | 4.5163 | 4.5201 | 412.8232 | 169.2094 | 14.3004 | 14.3707 | 2281.1639 | 2507.9127
87.8501 | 3900.4568 | 250.0295 | 151.1362 | 115.1046 | 34.7869 | 15.339 | 30.1582 | 204.4128 | 0.05266 | 4.5078 | 4.5064 | 412.8512 | 169.0819 | 14.2918 | 14.3759 | 2298.9843 | 2485.8778
87.8584 | 3903.528 | 250.5546 | 151.0689 | 115.0157 | 35.1113 | 15.2766 | 30.1121 | 208.3956 | 0.05195 | 4.4954 | 4.4941 | 411.981 | 170.4874 | 14.2964 | 14.374 | 2287.8061 | 2512.2872
87.8667 | 3901.2506 | 250.0657 | 151.1936 | 115.1046 | 34.9457 | 15.2742 | 30.0522 | 204.3702 | 0.04824 | 4.4936 | 4.5054 | 412.4863 | 169.2924 | 14.2951 | 14.3707 | 2264.9636 | 2509.2088
87.8751 | 3901.9777 | 250.102 | 151.1541 | 115.1291 | 34.973 | 15.3133 | 29.7084 | 194.5053 | 0.05014 | 4.49 | 4.4963 | 412.2056 | 169.4832 | 14.2977 | 14.3675 | 2246.3332 | 2507.5886
87.8834 | 3901.6895 | 250.7175 | 151.1698 | 115.0693 | 34.9064 | 15.3639 | 30.1719 | 196.9432 | 0.04202 | 4.516 | 4.5113 | 412.9635 | 169.6536 | 14.3083 | 14.372 | 2286.6721 | 2537.4005
87.8917 | 3903.6043 | 250.1744 | 151.1025 | 114.8962 | 35.1899 | 15.4021 | 30.1907 | 193.1872 | 0.0339 | 4.5045 | 4.5079 | 412.8793 | 172.4007 | 14.2958 | 14.3669 | 2290.5601 | 2495.5991
87.9001 | 3901.7952 | 249.9209 | 151.1421 | 114.7905 | 34.9133 | 15.4273 | 30.0197 | 202.556 | 0.03154 | 4.5039 | 4.5116 | 412.4863 | 169.1781 | 14.2991 | 14.3701 | 2234.8309 | 2513.5834
87.9084 | 3898.3851 | 250.3916 | 151.1025 | 114.7123 | 34.8791 | 15.4781 | 29.9325 | 193.9242 | 0.0477 | 4.4933 | 4.4871 | 412.4863 | 172.4325 | 14.307 | 14.3707 | 2258.3214 | 2538.8587
87.9167 | 3899.436 | 249.4864 | 151.1144 | 115.0448 | 34.932 | 15.4888 | 29.9855 | 203.8742 | 0.05321 | 4.4782 | 4.4908 | 412.5986 | 169.2659 | 14.2925 | 14.3798 | 2290.3981 | 2515.8517
87.9251 | 3902.0364 | 249.8123 | 151.1421 | 115.0081 | 34.7322 | 15.5111 | 29.8384 | 193.5273 | 0.05339 | 4.5054 | 4.5018 | 412.9355 | 169.5429 | 14.303 | 14.3695 | 2338.5132 | 2520.7123
87.9334 | 3901.5923 | 249.9933 | 151.1877 | 114.9498 | 35.1438 | 15.508 | 29.7734 | 202.3009 | 0.05199 | 4.4927 | 4.5125 | 412.7389 | 171.6298 | 14.2951 | 14.3772 | 2337.3792 | 2549.7141
87.9417 | 3898.8236 | 250.0476 | 151.051 | 115.0448 | 35.1438 | 15.4936 | 29.7734 | 203.3072 | 0.04926 | 4.5009 | 4.4999 | 411.9248 | 172.0726 | 14.2971 | 14.372 | 2285.052 | 2435.1652
87.9501 | 3899.6006 | 249.776 | 151.0054 | 115.0739 | 35.0174 | 15.5274 | 29.6999 | 200.9969 | 0.0566 | 4.4945 | 4.4972 | 412.2898 | 168.8139 | 14.2991 | 14.3643 | 2274.1978 | 2506.4545
87.9584 | 3897.4935 | 249.6674 | 151.045 | 115.0984 | 35.0447 | 15.5495 | 29.7273 | 204.9372 | 0.05297 | 4.5015 | 4.5054 | 412.7389 | 168.7757 | 14.2958 | 14.3688 | 2325.2289 | 2510.343
87.9667 | 3896.6777 | 249.2148 | 151.0054 | 115.4369 | 34.9986 | 15.5211 | 29.7341 | 201.5638 | 0.05406 | 4.4988 | 4.4954 | 412.4301 | 169.007 | 14.2997 | 14.3591 | 2241.4731 | 2423.4997
87.9751 | 3902.3875 | 249.939 | 150.9995 | 114.9437 | 34.7134 | 15.5642 | 29.6605 | 195.4975 | 0.04888 | 4.5103 | 4.5012 | 412.4863 | 169.9276 | 14.3089 | 14.3662 | 2321.8268 | 2543.5573
87.9834 | 3900.5976 | 250.4279 | 150.8747 | 114.9146 | 35.3162 | 15.5542 | 29.6811 | 206.4538 | 0.0467 | 4.5115 | 4.5061 | 412.0933 | 169.9892 | 14.2925 | 14.3695 | 2290.7222 | 2481.6653
87.9917 | 3899.8013 | 250.2649 | 150.8964 | 115.0739 | 34.9645 | 15.5501 | 29.5938 | 201.9607 | 0.0513 | 4.4963 | 4.5064 | 412.2898 | 169.9521 | 14.2977 | 14.3682 | 2305.4645 | 2511.8012
88.0001 | 3902.7814 | 250.3192 | 150.7537 | 114.7537 | 35.0311 | 15.5275 | 29.6605 | 201.9891 | 0.04704 | 4.5121 | 4.5128 | 413.0477 | 172.2187 | 14.3004 | 14.3649 | 2323.2849 | 2550.0382
88.0084 | 3902.9254 | 250.1201 | 150.8172 | 114.9973 | 35.0908 | 15.5447 | 29.6143 | 201.8048 | 0.05078 | 4.5021 | 4.5042 | 412.5144 | 171.8319 | 14.2931 | 14.3649 | 2271.2817 | 2526.8691
88.0167 | 3900.6158 | 250.1925 | 150.847 | 115.0157 | 34.8466 | 15.5003 | 29.5818 | 204.838 | 0.04785 | 4.5078 | 4.4889 | 412.5144 | 169.0512 | 14.305 | 14.3682 | 2298.3363 | 2452.8255
88.0251 | 3902.894 | 250.3192 | 150.8172 | 114.8778 | 34.9047 | 15.501 | 29.64 | 192.28 | 0.0636 | 4.4879 | 4.4941 | 412.9635 | 168.9505 | 14.3004 | 14.374 | 2336.5692 | 2528.1653
88.0334 | 3901.3785 | 250.1382 | 150.8231 | 114.7598 | 35.1438 | 15.5145 | 29.8265 | 194.7037 | 0.0632 | 4.4903 | 4.5018 | 412.2617 | 172.0858 | 14.3076 | 14.3584 | 2292.3422 | 2500.4597
88.0417 | 3901.4888 | 250.3373 | 150.9024 | 115.0923 | 34.985 | 15.4607 | 29.7734 | 194.1084 | 0.05735 | 4.5193 | 4.4993 | 412.2898 | 172.3384 | 14.2931 | 14.3688 | 2306.5985 | 2520.8744
88.0501 | 3898.46 | 249.7217 | 150.9479 | 115.1337 | 35.084 | 15.4563 | 29.9257 | 194.8171 | 0.05329 | 4.4834 | 4.4944 | 413.132 | 169.4459 | 14.3004 | 14.3753 | 2255.5674 | 2523.3047
88.0584 | 3899.7987 | 249.776 | 150.9935 | 115.0096 | 35.1045 | 15.3727 | 29.9462 | 194.5904 | 0.05049 | 4.497 | 4.5005 | 412.9074 | 169.1064 | 14.2958 | 14.374 | 2347.7474 | 2555.3849
88.0667 | 3900.7202 | 250.627 | 151.045 | 114.9192 | 34.6331 | 15.3782 | 30.1104 | 199.5937 | 0.04716 | 4.5115 | 4.5033 | 412.2336 | 168.9892 | 14.2918 | 14.3643 | 2295.2582 | 2531.0817
88.0751 | 3897.6551 | 250.2649 | 151.0847 | 115.0326 | 34.9713 | 15.3698 | 30.0249 | 205.1215 | 0.0465 | 4.497 | 4.4993 | 412.1213 | 169.2925 | 14.2951 | 14.3746 | 2276.3038 | 2491.2245
88.0834 | 3898.0144 | 249.8304 | 151.1362 | 115.0096 | 35.1045 | 15.4138 | 29.8402 | 205.5467 | 0.05101 | 4.5272 | 4.5091 | 412.6547 | 169.7909 | 14.2997 | 14.3669 | 2290.2361 | 2528.9754
88.0917 | 3897.7638 | 249.8123 | 151.0391 | 115.0035 | 35.0447 | 15.4391 | 29.8863 | 197.7936 | 0.0503 | 4.5051 | 4.5008 | 412.0371 | 169.0353 | 14.2944 | 14.3746 | 2294.9342 | 2509.3709
88.1001 | 3897.1811 | 249.5588 | 151.1481 | 114.9498 | 35.0379 | 15.4569 | 29.8795 | 204.7388 | 0.0491 | 4.5036 | 4.5008 | 412.8793 | 168.9201 | 14.2964 | 14.3682 | 2264.9636 | 2515.5277
88.1084 | 3900.099 | 249.3958 | 151.0906 | 114.8794 | 35.2769 | 15.4682 | 30.0659 | 207.4318 | 0.03462 | 4.497 | 4.4981 | 413.0477 | 171.584 | 14.2964 | 14.3695 | 2312.5926 | 2553.1166
88.1167 | 3899.4444 | 250.0295 | 151.1817 | 115.0326 | 35.4476 | 15.5541 | 30.0779 | 200.4866 | 0.03091 | 4.5024 | 4.4975 | 411.8406 | 168.7689 | 14.2997 | 14.3707 | 2305.3025 | 2461.7367
88.1251 | 3899.9079 | 250.283 | 151.1541 | 114.8426 | 35.1301 | 15.5452 | 30.1309 | 197.9921 | 0.03409 | 4.5075 | 4.4972 | 412.6547 | 171.3659 | 14.3017 | 14.3591 | 2259.1314 | 2603.6672
88.1334 | 3901.3394 | 249.9209 | 151.0906 | 115.0326 | 35.0772 | 15.564 | 30.1839 | 205.5183 | 0.04631 | 4.5081 | 4.5134 | 412.8512 | 169.2477 | 14.301 | 14.3688 | 2294.1242 | 2481.0172
88.1417 | 3897.8001 | 249.6131 | 151.0391 | 115.1689 | 34.9645 | 15.591 | 30.124 | 204.9514 | 0.04875 | 4.4849 | 4.4969 | 412.2336 | 169.241 | 14.2984 | 14.3649 | 2284.89 | 2542.2612
88.1501 | 3898.0553 | 249.5769 | 151.1797 | 114.9437 | 34.8723 | 15.6327 | 30.1907 | 201.1528 | 0.04973 | 4.5111 | 4.5064 | 412.5144 | 169.6111 | 14.3017 | 14.3707 | 2343.6973 | 2563.4859
88.1584 | 3898.6778 | 249.8847 | 151.1025 | 115.0265 | 34.9645 | 15.5672 | 30.018 | 195.8518 | 0.04702 | 4.5066 | 4.4975 | 412.7109 | 172.4003 | 14.301 | 14.3707 | 2300.7664 | 2488.6322
88.1667 | 3898.5078 | 249.1786 | 150.9876 | 115.3052 | 34.9577 | 15.5272 | 30.3821 | 203.8742 | 0.05419 | 4.4785 | 4.4984 | 412.0371 | 169.6674 | 14.2971 | 14.3643 | 2291.6942 | 2545.0155
88.1751 | 3900.3384 | 249.4139 | 150.8904 | 115.1275 | 34.8125 | 15.5182 | 30.1839 | 196.5463 | 0.04941 | 4.4994 | 4.5067 | 412.6547 | 168.8304 | 14.3004 | 14.3824 | 2309.6766 | 2495.275
88.1834 | 3901.367 | 250.1563 | 150.9637 | 115.1275 | 34.9184 | 15.4695 | 30.2899 | 195.9652 | 0.05138 | 4.4939 | 4.5061 | 411.8967 | 169.4182 | 14.2997 | 14.361 | 2229.3228 | 2477.2907
88.1917 | 3899.8442 | 249.7217 | 151.0272 | 114.9973 | 34.7732 | 15.4931 | 30.4095 | 203.2222 | 0.05423 | 4.5006 | 4.5008 | 412.5424 | 168.8887 | 14.3017 | 14.3701 | 2348.3955 | 2507.2646
88.2001 | 3899.5104 | 249.7217 | 150.8904 | 115.0142 | 34.9508 | 15.5338 | 30.3223 | 196.0361 | 0.05219 | 4.49 | 4.4822 | 412.6547 | 171.0817 | 14.2997 | 14.3643 | 2299.4704 | 2536.5904
88.2084 | 3900.2297 | 249.8123 | 150.7933 | 114.979 | 34.8056 | 15.4997 | 30.336 | 197.5668 | 0.04985 | 4.5066 | 4.4999 | 412.4582 | 169.7757 | 14.2991 | 14.3695 | 2284.728 | 2577.9058
88.2167 | 3901.4054 | 250.0476 | 150.8449 | 114.8426 | 35.0243 | 15.4939 | 30.1309 | 201.0536 | 0.0488 | 4.4924 | 4.5064 | 412.9916 | 169.4275 | 14.2984 | 14.3714 | 2296.7163 | 2543.3953
88.2251 | 3901.7456 | 249.7036 | 150.9241 | 114.9973 | 35.1438 | 15.4914 | 30.2505 | 198.9417 | 0.05063 | 4.4927 | 4.4996 | 412.6828 | 170.7306 | 14.303 | 14.3733 | 2275.0078 | 2539.6688
88.2334 | 3901.8627 | 249.7398 | 150.8449 | 115.1567 | 35.0038 | 15.4822 | 30.0573 | 194.9022 | 0.04953 | 4.4933 | 4.4966 | 412.1494 | 168.7272 | 14.2997 | 14.3695 | 2269.1757 | 2495.275
88.2417 | 3901.6722 | 250.3554 | 150.8747 | 115.1275 | 34.9713 | 15.4839 | 29.9718 | 202.0883 | 0.04773 | 4.5003 | 4.5122 | 412.374 | 169.0946 | 14.301 | 14.3695 | 2305.6265 | 2530.5956
88.2501 | 3900.3378 | 250.2287 | 150.7993 | 114.9851 | 34.9184 | 15.462 | 30.1309 | 197.7794 | 0.06592 | 4.4982 | 4.4954 | 412.1775 | 169.1233 | 14.3063 | 14.3805 | 2316.8047 | 2530.4336
88.2584 | 3901.2742 | 249.776 | 150.8112 | 115.0203 | 34.8518 | 15.4159 | 29.8521 | 199.8913 | 0.07426 | 4.4948 | 4.4935 | 412.2617 | 169.5272 | 14.2931 | 14.372 | 2247.3052 | 2495.9231
88.2667 | 3899.3938 | 250.1744 | 150.7933 | 114.9851 | 34.8654 | 15.3612 | 29.8658 | 204.3702 | 0.05395 | 4.5009 | 4.5021 | 412.6547 | 168.8725 | 14.2964 | 14.3636 | 2287.4821 | 2520.7123
88.2751 | 3903.3306 | 250.3554 | 151.0608 | 114.9912 | 35.084 | 15.3869 | 30.1907 | 196.0077 | 0.05237 | 4.5057 | 4.4978 | 412.7389 | 170.6243 | 14.301 | 14.3695 | 2305.7885 | 2525.735
88.2834 | 3901.9831 | 249.9209 | 150.9876 | 115.1689 | 35.0174 | 15.4544 | 29.912 | 202.7828 | 0.04947 | 4.4976 | 4.503 | 411.7564 | 170.0517 | 14.2997 | 14.3707 | 2298.1743 | 2454.1217
88.2917 | 3898.4044 | 250.4279 | 151.0608 | 114.6403 | 35.0635 | 15.3774 | 29.7461 | 199.6929 | 0.04662 | 4.5205 | 4.495 | 412.8232 | 169.6123 | 14.2892 | 14.3753 | 2298.1743 | 2532.5399
88.3001 | 3901.9939 | 250.283 | 151.0608 | 115.1214 | 34.9645 | 15.4195 | 29.965 | 204.4695 | 0.0487 | 4.516 | 4.5027 | 412.5986 | 169.0913 | 14.2951 | 14.3701 | 2291.8562 | 2480.2071
88.3084 | 3899.6784 | 249.9028 | 151.1124 | 114.9192 | 35.0038 | 15.4555 | 29.7392 | 202.0032 | 0.04945 | 4.5066 | 4.4944 | 413.0197 | 172.2656 | 14.3056 | 14.3798 | 2304.6545 | 2534.8082
88.3167 | 3897.3559 | 249.5588 | 151.1579 | 115.0739 | 35.0174 | 15.4459 | 29.7529 | 207.2192 | 0.05073 | 4.5121 | 4.4947 | 412.6547 | 170.9873 | 14.3043 | 14.3695 | 2270.9577 | 2469.6757
88.3251 | 3899.8391 | 250.5003 | 151.2035 | 114.9376 | 35.0243 | 15.466 | 29.6537 | 200.3591 | 0.0291 | 4.5081 | 4.5076 | 412.8793 | 172.0721 | 14.3063 | 14.3701 | 2304.4925 | 2518.9301
88.3334 | 3898.1484 | 249.7579 | 151.2431 | 115.1092 | 35.1096 | 15.5259 | 29.7922 | 195.3983 | 0.02968 | 4.4876 | 4.5012 | 412.4021 | 169.6301 | 14.2991 | 14.3707 | 2280.5159 | 2513.4214
88.3417 | 3902.4752 | 250.4279 | 151.2214 | 115.0326 | 35.1301 | 15.5595 | 29.9718 | 204.5829 | 0.04159 | 4.5036 | 4.5149 | 413.6373 | 168.8666 | 14.2958 | 14.3643 | 2264.1536 | 2563.3239
88.3501 | 3901.9536 | 249.939 | 151.261 | 115.0739 | 35.0174 | 15.5856 | 29.5938 | 196.8156 | 0.05749 | 4.5012 | 4.5085 | 413.1881 | 169.3692 | 14.2912 | 14.3753 | 2329.117 | 2481.0172
88.3584 | 3902.2985 | 249.6855 | 151.1579 | 115.0786 | 35.1284 | 15.5382 | 29.705 | 202.6127 | 0.05822 | 4.4982 | 4.5097 | 412.4863 | 168.9404 | 14.3004 | 14.3617 | 2303.5204 | 2534.9702
88.3667 | 3899.6067 | 249.7036 | 151.0608 | 114.8073 | 34.8261 | 15.5202 | 29.9325 | 198.97 | 0.05191 | 4.4924 | 4.4895 | 412.2056 | 171.5678 | 14.2925 | 14.3675 | 2286.186 | 2473.7262
88.3751 | 3898.7114 | 250.3373 | 150.9816 | 115.1444 | 34.9372 | 15.4808 | 29.7255 | 203.3923 | 0.04574 | 4.5003 | 4.5088 | 411.9529 | 172.0223 | 14.301 | 14.3798 | 2296.7163 | 2475.3465
88.3834 | 3901.2222 | 250.0295 | 151.0787 | 114.8304 | 34.7459 | 15.5149 | 29.7461 | 199.1685 | 0.04821 | 4.5015 | 4.4999 | 412.2056 | 170.0099 | 14.2964 | 14.3701 | 2238.233 | 2544.5294
88.3917 | 3900.7548 | 250.3735 | 150.9301 | 115.0801 | 34.8654 | 15.5449 | 29.9188 | 203.1797 | 0.05893 | 4.4961 | 4.4993 | 412.0371 | 169.0231 | 14.2991 | 14.3643 | 2285.376 | 2504.5102
88.4001 | 3900.7921 | 250.0657 | 150.8845 | 114.9376 | 34.9713 | 15.4623 | 29.5476 | 202.0599 | 0.04923 | 4.4936 | 4.4908 | 412.2056 | 169.028 | 14.3017 | 14.3746 | 2297.8503 | 2504.6723
88.4084 | 3901.1066 | 250.4641 | 150.9301 | 115.0326 | 34.9713 | 15.4662 | 30.0779 | 195.9085 | 0.05006 | 4.5081 | 4.5174 | 412.6828 | 172.1772 | 14.2925 | 14.3643 | 2264.3156 | 2496.7332
88.4167 | 3899.7446 | 250.6813 | 150.718 | 115.1567 | 34.9508 | 15.5101 | 29.8453 | 201.7623 | 0.05473 | 4.5027 | 4.5051 | 413.1881 | 169.1424 | 14.3004 | 14.3733 | 2281.0019 | 2499.8116
88.4251 | 3901.9141 | 250.1201 | 150.7141 | 114.7951 | 35.0772 | 15.5691 | 29.8128 | 201.3229 | 0.05216 | 4.4915 | 4.4999 | 412.8232 | 169.0712 | 14.2984 | 14.3669 | 2263.3435 | 2616.3048
88.4334 | 3900.3899 | 249.8485 | 150.833 | 114.8304 | 35.1165 | 15.5366 | 29.9051 | 194.3211 | 0.05521 | 4.4876 | 4.4886 | 412.5424 | 169.2664 | 14.3004 | 14.3662 | 2287.9681 | 2516.1758
88.4417 | 3901.5765 | 249.9933 | 150.7656 | 114.9484 | 34.8244 | 15.4911 | 29.7717 | 193.8391 | 0.05667 | 4.5096 | 4.5042 | 412.4863 | 172.4237 | 14.301 | 14.3623 | 2309.1906 | 2503.5381
88.4501 | 3900.1076 | 249.9209 | 150.7239 | 114.9253 | 34.9577 | 15.2305 | 30.0642 | 193.2297 | 0.05215 | 4.487 | 4.4987 | 412.8793 | 168.9607 | 14.2938 | 14.3688 | 2245.5231 | 2548.0939
88.4584 | 3898.6558 | 249.5045 | 150.9301 | 115.2103 | 34.9577 | 15.0656 | 29.8521 | 201.252 | 0.04897 | 4.4951 | 4.499 | 412.8232 | 169.8882 | 14.3017 | 14.3623 | 2315.9947 | 2496.0851
88.4667 | 3898.9288 | 249.939 | 150.9697 | 114.9192 | 34.8979 | 15.0406 | 30.0043 | 195.9935 | 0.05554 | 4.5096 | 4.4908 | 412.0652 | 172.1836 | 14.2991 | 14.363 | 2324.2569 | 2523.1427
88.4751 | 3900.9178 | 249.776 | 151.0668 | 115.0801 | 34.9184 | 15.0942 | 29.9188 | 199.8913 | 0.06068 | 4.5006 | 4.5128 | 412.1213 | 168.8573 | 14.303 | 14.3636 | 2297.2023 | 2553.7647
88.4834 | 3897.761 | 249.7942 | 151.1124 | 114.9912 | 34.7664 | 15.1946 | 29.9257 | 193.6974 | 0.05686 | 4.5021 | 4.4981 | 412.767 | 169.0767 | 14.3004 | 14.3649 | 2269.3377 | 2569.4807
88.4917 | 3898.1945 | 250.3735 | 151.0549 | 114.9728 | 34.9577 | 15.2437 | 29.8521 | 196.3337 | 0.05549 | 4.4963 | 4.4843 | 412.4021 | 168.7308 | 14.2912 | 14.3753 | 2255.2434 | 2475.0224
88.5001 | 3897.4866 | 249.939 | 150.9399 | 114.9728 | 35.0106 | 15.1729 | 30.1702 | 200.0614 | 0.05375 | 4.4879 | 4.5042 | 412.4301 | 169.5662 | 14.2951 | 14.3656 | 2270.1477 | 2507.9127
88.5084 | 3900.8504 | 249.9209 | 150.9578 | 114.8059 | 34.9303 | 15.182 | 30.0898 | 204.1576 | 0.04733 | 4.5099 | 4.5064 | 412.4021 | 170.9274 | 14.3037 | 14.3688 | 2263.1815 | 2501.5939
88.5167 | 3897.5059 | 250.1744 | 151.1975 | 114.884 | 35.1762 | 15.2033 | 30.071 | 203.4631 | 0.05006 | 4.4867 | 4.518 | 412.8512 | 169.6276 | 14.3004 | 14.3707 | 2231.2668 | 2490.7384
88.5251 | 3900.8708 | 250.1201 | 151.0489 | 114.7476 | 35.1301 | 15.2796 | 30.1309 | 203.3497 | 0.04627 | 4.5211 | 4.5039 | 412.5705 | 172.7617 | 14.307 | 14.3669 | 2254.7573 | 2547.2838
88.5334 | 3901.7112 | 249.776 | 151.045 | 115.0617 | 35.0567 | 15.3592 | 29.9513 | 197.2834 | 0.04737 | 4.4912 | 4.4874 | 412.9355 | 168.9727 | 14.2944 | 14.3733 | 2283.594 | 2544.8535
88.5417 | 3899.5926 | 249.939 | 151.1401 | 114.9315 | 35.0703 | 15.5191 | 29.965 | 197.3542 | 0.03181 | 4.5093 | 4.4996 | 412.374 | 170.1217 | 14.2918 | 14.3707 | 2245.8472 | 2494.3029
88.5501 | 3897.3352 | 249.3415 | 151.1856 | 114.9728 | 35.2752 | 15.6164 | 30.0642 | 203.449 | 0.02674 | 4.5009 | 4.4892 | 412.6547 | 172.2508 | 14.3056 | 14.3746 | 2257.6734 | 2502.0799
88.5584 | 3900.9029 | 250.2106 | 151.152 | 114.9728 | 34.9577 | 15.6064 | 30.1172 | 207.1625 | 0.04424 | 4.4897 | 4.4794 | 412.8232 | 169.0749 | 14.2977 | 14.3695 | 2273.3878 | 2562.8378
88.5667 | 3900.11 | 249.9933 | 151.1856 | 115.1031 | 34.944 | 15.6228 | 29.9445 | 198.8567 | 0.05318 | 4.4658 | 4.4742 | 412.1775 | 169.0695 | 14.3004 | 14.3695 | 2281.6499 | 2530.5956
88.5751 | 3904.1595 | 250.102 | 151.1401 | 115.0203 | 34.9047 | 15.5991 | 30.0112 | 194.2218 | 0.0528 | 4.4788 | 4.4602 | 412.0933 | 168.2559 | 14.303 | 14.3785 | 2316.9667 | 2512.2872
88.5834 | 3900.9383 | 250.0657 | 151.1004 | 114.8304 | 34.9047 | 15.5315 | 29.8521 | 193.1163 | 0.05417 | 4.487 | 4.4969 | 412.2898 | 170.0819 | 14.2971 | 14.3669 | 2286.024 | 2448.1269
88.5917 | 3898.6975 | 249.5588 | 150.9677 | 114.9192 | 34.8449 | 15.4022 | 29.9513 | 206.9924 | 0.05163 | 4.4958 | 4.4877 | 412.7389 | 168.6376 | 14.2958 | 14.3701 | 2276.4658 | 2443.9144
88.6001 | 3897.4528 | 249.7398 | 151.0885 | 115.0908 | 34.7715 | 15.2792 | 30.0898 | 203.6474 | 0.04967 | 4.4963 | 4.4898 | 412.3179 | 168.8843 | 14.2958 | 14.3584 | 2261.5615 | 2527.3552
88.6084 | 3896.3458 | 249.7036 | 151.0945 | 115.2578 | 35.0635 | 15.3241 | 29.8521 | 194.9305 | 0.05273 | 4.5136 | 4.5061 | 412.2617 | 168.2447 | 14.2938 | 14.3753 | 2260.1035 | 2440.998
88.6167 | 3899.6661 | 249.776 | 150.9518 | 114.9423 | 34.8706 | 15.4523 | 29.977 | 195.3132 | 0.05191 | 4.5006 | 4.4999 | 412.6266 | 172.2172 | 14.3122 | 14.3714 | 2301.0904 | 2501.9179
88.6251 | 3899.0332 | 250.0657 | 150.8944 | 115.0801 | 35.0772 | 15.4385 | 29.8128 | 202.5135 | 0.05243 | 4.4948 | 4.5051 | 412.5144 | 169.2087 | 14.301 | 14.3669 | 2269.9857 | 2483.9336
88.6334 | 3904.1979 | 250.283 | 150.9459 | 115.1031 | 35.1557 | 15.4924 | 29.8915 | 193.2297 | 0.05174 | 4.4966 | 4.5131 | 412.8232 | 169.1028 | 14.2958 | 14.3746 | 2310.8106 | 2600.7508
88.6417 | 3899.4865 | 249.6674 | 150.9063 | 115.0725 | 34.9628 | 15.498 | 29.7512 | 195.8518 | 0.05143 | 4.4876 | 4.4947 | 412.9916 | 172.6214 | 14.3017 | 14.3643 | 2297.3643 | 2501.2698
88.6501 | 3899.5824 | 249.6855 | 150.9915 | 114.9959 | 35.0362 | 15.4576 | 29.8778 | 206.2128 | 0.04921 | 4.5048 | 4.4926 | 412.8793 | 169.5253 | 14.3017 | 14.3746 | 2350.5015 | 2467.2454
88.6584 | 3896.6752 | 249.9209 | 150.9063 | 115.0434 | 35.4066 | 15.45 | 29.9838 | 198.3039 | 0.05158 | 4.5111 | 4.4932 | 412.6266 | 168.3696 | 14.2938 | 14.3805 | 2255.8914 | 2472.106
88.6667 | 3900.2816 | 249.7579 | 150.8944 | 115.097 | 34.7783 | 15.393 | 29.7786 | 196.8723 | 0.05398 | 4.4942 | 4.495 | 413.4408 | 169.1138 | 14.3004 | 14.3649 | 2347.0994 | 2534.1601
88.6751 | 3902.1317 | 250.1382 | 150.8488 | 115.1444 | 34.9901 | 15.4431 | 29.9907 | 197.8787 | 0.05827 | 4.4888 | 4.4889 | 413.4408 | 168.9253 | 14.2925 | 14.374 | 2373.344 | 2507.2646
88.6834 | 3899.0544 | 249.6312 | 150.8845 | 115.097 | 34.9372 | 15.4527 | 30.0967 | 193.6974 | 0.0678 | 4.4806 | 4.4816 | 412.6828 | 170.4925 | 14.2971 | 14.3656 | 2269.8237 | 2445.6966
88.6917 | 3902.1685 | 250.9167 | 150.9063 | 115.0542 | 34.9953 | 15.3442 | 29.9428 | 200.0756 | 0.05041 | 4.5066 | 4.5076 | 413.16 | 168.7654 | 14.305 | 14.3649 | 2284.08 | 2622.1376
88.7001 | 3899.328 | 250.0114 | 151.0192 | 114.9131 | 34.6263 | 15.3873 | 30.2095 | 199.3102 | 0.05508 | 4.5084 | 4.5171 | 413.2443 | 171.7783 | 14.2898 | 14.3649 | 2271.9297 | 2411.6722
88.7084 | 3900.4615 | 250.4822 | 151.0984 | 114.9484 | 35.0362 | 15.4358 | 30.1428 | 199.1685 | 0.05221 | 4.5166 | 4.5002 | 412.6266 | 169.8907 | 14.2944 | 14.3669 | 2315.0227 | 2482.4754
88.7167 | 3903.3759 | 249.7579 | 150.9855 | 114.9531 | 34.8296 | 15.471 | 30.095 | 197.581 | 0.04941 | 4.5006 | 4.5079 | 412.6266 | 172.2 | 14.2938 | 14.3675 | 2276.9518 | 2496.2472
88.7251 | 3898.7979 | 249.595 | 150.9736 | 114.9959 | 34.9303 | 15.5124 | 30.2488 | 204.0584 | 0.0507 | 4.4976 | 4.4996 | 412.9355 | 169.5328 | 14.3004 | 14.3669 | 2280.1919 | 2483.2855
88.7334 | 3900.4859 | 249.8123 | 150.9003 | 114.9653 | 35.0021 | 15.4312 | 30.1617 | 190.4941 | 0.05371 | 4.4991 | 4.4981 | 413.0758 | 171.0205 | 14.303 | 14.3746 | 2289.2641 | 2584.3867
88.7417 | 3899.2261 | 249.8123 | 150.934 | 115.0434 | 34.9303 | 15.3516 | 30.2488 | 204.9797 | 0.04353 | 4.4966 | 4.4822 | 413.4688 | 169.4206 | 14.3116 | 14.3662 | 2273.8738 | 2533.188
88.7501 | 3900.9456 | 250.1925 | 150.9161 | 114.7217 | 34.8894 | 15.48 | 30.2608 | 205.3057 | 0.05326 | 4.5133 | 4.4901 | 412.7109 | 168.384 | 14.301 | 14.3695 | 2247.7912 | 2525.0869
88.7584 | 3902.2886 | 249.8485 | 150.934 | 115.0664 | 35.0089 | 15.6227 | 30.1155 | 206.794 | 0.02742 | 4.5139 | 4.5155 | 412.767 | 169.0832 | 14.3109 | 14.3675 | 2277.9239 | 2546.3117
88.7667 | 3899.648 | 249.7036 | 150.9677 | 115.0725 | 35.0157 | 15.6035 | 30.4403 | 200.4866 | 0.03101 | 4.4963 | 4.5002 | 412.5144 | 169.154 | 14.3017 | 14.3688 | 2254.9194 | 2517.1479
88.7751 | 3902.7745 | 250.9891 | 150.9677 | 115.0664 | 34.956 | 15.5752 | 30.2215 | 197.8928 | 0.03648 | 4.5084 | 4.5122 | 413.6934 | 171.5928 | 14.2958 | 14.3695 | 2297.3643 | 2546.4737
88.7834 | 3900.0968 | 250.3011 | 151.0588 | 115.0664 | 34.8501 | 15.5185 | 30.3805 | 203.8033 | 0.05623 | 4.5015 | 4.4957 | 412.4863 | 172.3928 | 14.2944 | 14.3617 | 2326.363 | 2514.3935
88.7917 | 3898.2603 | 249.8485 | 151.0132 | 115.3085 | 34.9612 | 15.4471 | 30.4916 | 202.6552 | 0.05632 | 4.48 | 4.4859 | 413.525 | 169.0138 | 14.2984 | 14.3636 | 2267.7176 | 2481.6653
88.8001 | 3899.1573 | 249.2691 | 150.7853 | 115.0603 | 35.0021 | 15.5155 | 30.3207 | 205.1073 | 0.0446 | 4.4927 | 4.4865 | 412.3179 | 169.2975 | 14.2931 | 14.3695 | 2281.974 | 2480.8552
88.8084 | 3897.6405 | 249.9933 | 150.9221 | 114.74 | 35.0157 | 15.5211 | 30.4933 | 203.2789 | 0.05054 | 4.5057 | 4.5155 | 412.5424 | 169.5588 | 14.2852 | 14.3649 | 2322.6369 | 2484.7437
88.8167 | 3903.4345 | 250.2468 | 150.9042 | 114.9959 | 34.8774 | 15.4994 | 30.1958 | 206.7515 | 0.05045 | 4.4961 | 4.4947 | 413.16 | 168.7356 | 14.301 | 14.374 | 2297.3643 | 2499.1636
88.8251 | 3901.6653 | 250.6994 | 150.9221 | 114.9714 | 34.7972 | 15.5052 | 30.4335 | 202.797 | 0.05235 | 4.5148 | 4.4911 | 412.8512 | 169.149 | 14.2958 | 14.3701 | 2299.6323 | 2461.4126
88.8334 | 3897.9452 | 249.595 | 151.0469 | 114.9714 | 35.0619 | 15.5516 | 30.5924 | 194.888 | 0.05281 | 4.4746 | 4.4957 | 413.0197 | 170.1071 | 14.2977 | 14.3636 | 2274.5218 | 2486.8499
88.8417 | 3898.8236 | 249.939 | 150.932 | 115.1552 | 35.055 | 15.5135 | 30.1617 | 193.5415 | 0.04939 | 4.4897 | 4.4929 | 413.0477 | 172.1571 | 14.3056 | 14.374 | 2294.2862 | 2563.81
88.8501 | 3899.4722 | 249.9933 | 150.9776 | 114.9239 | 34.956 | 15.4949 | 30.4335 | 206.6947 | 0.05269 | 4.5118 | 4.4963 | 413.132 | 169.4163 | 14.2997 | 14.3727 | 2327.659 | 2508.5608
88.8584 | 3897.9631 | 249.5769 | 151.0231 | 114.9239 | 34.9031 | 15.5132 | 30.0625 | 202.4426 | 0.05252 | 4.4936 | 4.4828 | 412.8793 | 168.7454 | 14.301 | 14.3656 | 2284.566 | 2446.8307
88.8667 | 3896.6767 | 250.1382 | 150.9221 | 115.0603 | 34.9492 | 15.4305 | 29.5254 | 194.8455 | 0.05276 | 4.5111 | 4.499 | 413.16 | 171.9774 | 14.2984 | 14.3682 | 2307.4085 | 2497.8674
88.8751 | 3899.549 | 249.7036 | 151.0192 | 115.0128 | 34.9492 | 15.3397 | 29.7376 | 201.6631 | 0.04488 | 4.4966 | 4.4871 | 413.8899 | 168.9005 | 14.3017 | 14.3707 | 2306.1125 | 2471.1339
88.8834 | 3899.1152 | 249.8485 | 151.0588 | 115.0005 | 34.8296 | 15.387 | 29.6709 | 204.3277 | 0.0561 | 4.4821 | 4.503 | 412.8793 | 170.7743 | 14.2938 | 14.3733 | 2273.2258 | 2487.8221
88.8917 | 3896.6318 | 249.5588 | 151.041 | 115.0603 | 35.055 | 15.47 | 29.7376 | 203.1938 | 0.0548 | 4.4855 | 4.4889 | 412.3459 | 169.1277 | 14.3004 | 14.3759 | 2251.0313 | 2532.2159
88.9001 | 3897.8844 | 249.6312 | 151.2232 | 115.143 | 34.9885 | 15.4291 | 29.6709 | 201.8473 | 0.05548 | 4.4948 | 4.4947 | 413.2723 | 168.7042 | 14.2984 | 14.3746 | 2264.3156 | 2494.6269
88.9084 | 3898.0787 | 249.6131 | 151.1083 | 114.5914 | 34.9031 | 15.4534 | 29.6383 | 197.5385 | 0.05143 | 4.4864 | 4.4883 | 413.0197 | 169.5702 | 14.3017 | 14.3643 | 2284.08 | 2409.89
88.9167 | 3900.8067 | 250.3735 | 151.138 | 114.9944 | 34.6639 | 15.4327 | 29.7171 | 201.6347 | 0.05184 | 4.4891 | 4.4957 | 413.3846 | 168.9706 | 14.3043 | 14.3695 | 2255.5674 | 2531.4057
88.9251 | 3899.0564 | 249.5226 | 151.0806 | 115.0358 | 35.0278 | 15.4672 | 29.8693 | 204.8238 | 0.04987 | 4.4906 | 4.5073 | 412.9916 | 172.4757 | 14.303 | 14.3649 | 2284.728 | 2541.6131
88.9334 | 3899.3529 | 249.6312 | 151.0529 | 114.9653 | 35.055 | 15.5111 | 29.8436 | 201.3512 | 0.05536 | 4.5063 | 4.4914 | 412.9916 | 169.164 | 14.2984 | 14.3649 | 2318.7488 | 2477.9388
88.9417 | 3901.1376 | 249.9209 | 151.0687 | 114.8397 | 34.9151 | 15.5457 | 30.0215 | 206.3688 | 0.05078 | 4.4997 | 4.5027 | 413.132 | 170.7868 | 14.2997 | 14.3669 | 2310.3246 | 2552.3065
88.9501 | 3901.6844 | 250.1382 | 151.0746 | 114.7983 | 35.0807 | 15.529 | 29.9223 | 193.6832 | 0.04821 | 4.4951 | 4.4837 | 413.6373 | 172.1955 | 14.3063 | 14.3682 | 2322.4749 | 2490.5764
88.9584 | 3896.9197 | 249.0156 | 151.1083 | 115.0175 | 35.0603 | 15.491 | 29.6367 | 203.0946 | 0.04405 | 4.4988 | 4.4984 | 413.6092 | 168.8053 | 14.301 | 14.3831 | 2282.46 | 2519.2542
88.9667 | 3898.5441 | 249.776 | 151.0449 | 114.8872 | 35.2326 | 15.5023 | 30.0215 | 191.5713 | 0.0509 | 4.509 | 4.5143 | 413.1881 | 169.1706 | 14.2938 | 14.3682 | 2336.4072 | 2533.674
88.9751 | 3898.3938 | 249.4139 | 151.0806 | 114.9056 | 34.9355 | 15.4388 | 30.254 | 205.5892 | 0.03455 | 4.4945 | 4.4788 | 413.4408 | 169.4886 | 14.2964 | 14.372 | 2315.9947 | 2485.0677
88.9834 | 3901.4747 | 250.2106 | 151.0112 | 115.0589 | 35.0534 | 15.3926 | 29.948 | 197.5102 | 0.03192 | 4.4939 | 4.5012 | 413.5811 | 172.0144 | 14.303 | 14.3643 | 2317.1287 | 2580.4981
88.9917 | 3900.6925 | 250.283 | 151.0965 | 115.1599 | 34.8485 | 15.4078 | 29.9018 | 201.578 | 0.04406 | 4.4924 | 4.5027 | 412.9074 | 168.96 | 14.3056 | 14.3636 | 2340.9433 | 2553.7647
89.0001 | 3901.9407 | 249.9209 | 150.9657 | 115.0772 | 35.0209 | 15.4248 | 30.2335 | 195.0297 | 0.04852 | 4.5 | 4.5027 | 413.3004 | 170.9059 | 14.3056 | 14.3811 | 2268.6897 | 2579.8501
89.0084 | 3899.0366 | 250.1201 | 150.8627 | 115.1247 | 34.9151 | 15.4249 | 30.0215 | 193.1872 | 0.0515 | 4.5263 | 4.5183 | 413.3285 | 171.7439 | 14.3037 | 14.3688 | 2275.9798 | 2489.2803
89.0167 | 3900.7354 | 249.776 | 150.9934 | 115.0283 | 34.9135 | 15.3984 | 30.126 | 192.5068 | 0.05142 | 4.5054 | 4.4935 | 412.6547 | 170.3664 | 14.3063 | 14.3662 | 2316.3187 | 2520.5503
89.0251 | 3897.9053 | 250.0839 | 150.8686 | 114.993 | 34.7683 | 15.3753 | 30.0336 | 204.9089 | 0.05306 | 4.513 | 4.5198 | 413.2443 | 168.8644 | 14.307 | 14.3746 | 2241.149 | 2497.7054
89.0334 | 3894.5458 | 249.7942 | 150.72 | 114.9103 | 35.1525 | 15.533 | 30.2592 | 202.5844 | 0.05637 | 4.506 | 4.5085 | 413.132 | 172.2579 | 14.3004 | 14.3688 | 2250.7072 | 2526.059
89.0417 | 3897.1896 | 249.6131 | 150.936 | 115.1002 | 34.9937 | 15.653 | 30.0472 | 202.5277 | 0.05764 | 4.4982 | 4.4822 | 412.4301 | 170.3154 | 14.301 | 14.372 | 2288.7781 | 2444.8865
89.0501 | 3896.9972 | 249.5407 | 150.8508 | 115.1891 | 34.9339 | 15.6409 | 30.3054 | 203.86 | 0.04429 | 4.5166 | 4.5275 | 413.132 | 169.5475 | 14.3004 | 14.3746 | 2224.1387 | 2447.9649
89.0584 | 3900.6452 | 250.0839 | 150.823 | 115.0114 | 35.0534 | 15.6103 | 30.1601 | 201.6489 | 0.05333 | 4.4958 | 4.4938 | 413.2723 | 169.3911 | 14.2964 | 14.3746 | 2326.2009 | 2500.2977
89.0667 | 3898.3673 | 249.5588 | 150.7755 | 114.9639 | 35.0005 | 15.5519 | 30.3191 | 197.7794 | 0.05217 | 4.487 | 4.5064 | 412.9074 | 169.1628 | 14.3056 | 14.3675 | 2268.2036 | 2591.8396
89.0751 | 3898.8392 | 249.9209 | 150.6684 | 114.9517 | 35.0927 | 15.5422 | 30.0934 | 201.1812 | 0.05845 | 4.5036 | 4.5033 | 413.6373 | 168.7687 | 14.301 | 14.3643 | 2297.6883 | 2490.7384
89.0834 | 3898.3148 | 249.251 | 150.8785 | 114.9347 | 35.0209 | 15.6268 | 30.0745 | 200.5433 | 0.05118 | 4.5042 | 4.4996 | 413.7776 | 171.3038 | 14.3004 | 14.3675 | 2296.8783 | 2485.3917
89.0917 | 3901.0186 | 250.3373 | 150.8885 | 115.0528 | 34.9937 | 15.5172 | 30.3652 | 198.2755 | 0.0538 | 4.509 | 4.5051 | 413.4408 | 170.0162 | 14.3024 | 14.3766 | 2315.1847 | 2494.3029
89.1001 | 3901.9712 | 250.1382 | 150.9697 | 114.9686 | 35.482 | 15.5144 | 30.1123 | 204.3844 | 0.05127 | 4.4879 | 4.4739 | 412.9074 | 169.6076 | 14.301 | 14.3695 | 2320.2068 | 2542.2612
89.1084 | 3903.3141 | 250.5003 | 150.9697 | 114.6253 | 35.0466 | 15.581 | 30.2062 | 196.7448 | 0.05355 | 4.5118 | 4.5054 | 412.8232 | 172.1908 | 14.3024 | 14.374 | 2345.3174 | 2559.5974
89.1167 | 3894.909 | 249.251 | 151.1797 | 115.0453 | 34.8265 | 15.3961 | 30.0919 | 205.1073 | 0.06948 | 4.5111 | 4.4972 | 413.2443 | 168.8977 | 14.303 | 14.3623 | 2278.0859 | 2485.8778
89.1251 | 3901.5368 | 250.0295 | 151.0549 | 115.0697 | 35.1184 | 15.3047 | 30.1721 | 198.644 | 0.0594 | 4.5115 | 4.4901 | 412.8232 | 170.1152 | 14.2964 | 14.3688 | 2289.1021 | 2479.559
89.1334 | 3900.6579 | 249.9752 | 151.0886 | 115.0989 | 35.098 | 15.3404 | 29.9927 | 202.8111 | 0.04982 | 4.4918 | 4.4853 | 413.7215 | 169.6902 | 14.2991 | 14.3701 | 2307.5705 | 2538.0486
89.1417 | 3900.1024 | 249.7942 | 151.1797 | 115.01 | 34.946 | 15.5347 | 29.9995 | 200.0614 | 0.05274 | 4.5 | 4.4932 | 413.1039 | 170.1783 | 14.3076 | 14.3753 | 2293.8002 | 2496.4092
89.1501 | 3899.1192 | 249.2148 | 151.043 | 115.1878 | 34.9853 | 15.6006 | 29.6677 | 201.4079 | 0.05276 | 4.4951 | 4.4969 | 412.9355 | 172.6243 | 14.3056 | 14.3656 | 2338.8372 | 2483.6095
89.1584 | 3898.2378 | 249.4864 | 150.94 | 114.9564 | 34.9921 | 15.5631 | 29.8866 | 202.1025 | 0.04905 | 4.4906 | 4.5079 | 412.7109 | 169.9546 | 14.2971 | 14.3669 | 2227.0547 | 2524.1148
89.1667 | 3902.2075 | 249.7942 | 151.0649 | 114.8736 | 35.2175 | 15.5314 | 30.1123 | 192.8895 | 0.05555 | 4.5018 | 4.5143 | 413.3285 | 172.548 | 14.2997 | 14.3714 | 2273.7118 | 2584.8727
89.1751 | 3901.8616 | 249.5588 | 151.2075 | 115.0453 | 35.0383 | 15.4878 | 29.9858 | 193.3856 | 0.04195 | 4.516 | 4.5005 | 412.4582 | 171.1013 | 14.3004 | 14.3714 | 2271.9297 | 2513.0974
89.1834 | 3897.0172 | 249.5407 | 151.0649 | 115.0867 | 35.0844 | 15.4655 | 30.0321 | 203.619 | 0.04992 | 4.5039 | 4.4947 | 413.4127 | 169.4215 | 14.3004 | 14.3649 | 2236.4509 | 2467.0834
89.1917 | 3897.8644 | 250.0295 | 151.0986 | 114.915 | 35.0519 | 15.5938 | 30.0525 | 204.186 | 0.02532 | 4.5118 | 4.4954 | 413.6092 | 169.235 | 14.3056 | 14.3682 | 2327.173 | 2563.972
89.2001 | 3900.028 | 249.9571 | 151.1441 | 114.9381 | 35.0247 | 15.6023 | 29.8662 | 203.9592 | 0.02363 | 4.5045 | 4.5109 | 413.3004 | 170.6771 | 14.3056 | 14.3759 | 2260.2655 | 2496.5712
89.2084 | 3899.0532 | 249.776 | 151.0471 | 114.8736 | 35.0058 | 15.5524 | 29.8472 | 202.4284 | 0.04244 | 4.4994 | 4.5171 | 413.4408 | 172.1219 | 14.3017 | 14.3701 | 2326.525 | 2549.8762
89.2167 | 3898.9165 | 250.0839 | 150.9896 | 115.1037 | 35.0504 | 15.5683 | 29.945 | 194.151 | 0.05469 | 4.5069 | 4.499 | 412.6547 | 172.4114 | 14.301 | 14.3649 | 2256.5394 | 2516.6618
89.2251 | 3901.4248 | 250.0476 | 151.0689 | 115.0793 | 34.8114 | 15.5853 | 29.7586 | 204.7104 | 0.04709 | 4.5133 | 4.5109 | 413.525 | 169.7995 | 14.3063 | 14.3643 | 2310.3246 | 2522.0085
89.2334 | 3900.4365 | 250.2287 | 151.1323 | 115.0623 | 34.7395 | 15.399 | 29.8987 | 201.7481 | 0.05071 | 4.5178 | 4.5042 | 413.5811 | 170.5874 | 14.3129 | 14.3733 | 2324.0949 | 2503.5381
89.2417 | 3904.6428 | 250.7719 | 150.9618 | 115.0915 | 34.9838 | 15.4036 | 29.8253 | 195.5258 | 0.04973 | 4.4864 | 4.5018 | 413.0477 | 168.523 | 14.3037 | 14.374 | 2295.0963 | 2499.9736
89.2501 | 3898.4455 | 250.2649 | 151.0174 | 115.0318 | 34.7585 | 15.4415 | 29.5995 | 203.2363 | 0.05293 | 4.5166 | 4.4871 | 413.132 | 169.2424 | 14.3004 | 14.3571 | 2307.2465 | 2492.0346
89.2584 | 3898.0024 | 249.7036 | 151.0908 | 115.2984 | 34.7381 | 15.4892 | 29.7382 | 195.9652 | 0.05441 | 4.49 | 4.5039 | 412.5144 | 170.9806 | 14.3004 | 14.3701 | 2241.311 | 2531.8918
89.2667 | 3900.745 | 249.9752 | 151.0471 | 115.0379 | 35.0829 | 15.5158 | 29.9775 | 207.0774 | 0.05164 | 4.4942 | 4.4932 | 413.0477 | 170.5613 | 14.2944 | 14.3604 | 2255.0813 | 2476.8046
89.2751 | 3900.7509 | 250.0295 | 151.0174 | 115.1499 | 34.7313 | 15.5314 | 29.7844 | 205.6742 | 0.05879 | 4.4948 | 4.51 | 412.5144 | 169.0194 | 14.2991 | 14.3682 | 2269.1757 | 2466.7593
89.2834 | 3898.464 | 250.102 | 150.9778 | 115.1268 | 35.0232 | 15.5533 | 29.8117 | 206.2837 | 0.04594 | 4.5057 | 4.5008 | 412.5705 | 168.3877 | 14.2997 | 14.3682 | 2302.3864 | 2533.188
89.2917 | 3901.9013 | 250.102 | 150.8926 | 115.061 | 35.0028 | 15.5345 | 29.9503 | 197.4818 | 0.03443 | 4.5051 | 4.4972 | 412.4301 | 168.9434 | 14.2964 | 14.372 | 2229.3228 | 2528.3273
89.3001 | 3902.0433 | 250.283 | 150.9422 | 115.0014 | 35.0951 | 15.5347 | 29.9367 | 191.4863 | 0.03101 | 4.5015 | 4.5079 | 412.7109 | 169.3987 | 14.2912 | 14.363 | 2268.3657 | 2489.4423
89.3084 | 3898.9901 | 250.283 | 150.96 | 115.0671 | 35.3271 | 15.4658 | 29.9571 | 201.1386 | 0.03241 | 4.4936 | 4.4853 | 412.9635 | 170.3261 | 14.2977 | 14.372 | 2338.0272 | 2571.425
89.3167 | 3902.6754 | 250.1382 | 150.9541 | 114.966 | 35.2145 | 15.4859 | 30.1093 | 193.4423 | 0.05579 | 4.5139 | 4.5131 | 412.374 | 169.0197 | 14.3017 | 14.3779 | 2227.0547 | 2441.9701
89.3251 | 3902.9133 | 250.2106 | 150.9026 | 115.1146 | 35.2742 | 15.5541 | 29.9571 | 202.9529 | 0.0654 | 4.497 | 4.5094 | 412.374 | 170.0355 | 14.2991 | 14.3759 | 2288.2921 | 2570.6149
89.3334 | 3902.369 | 250.3916 | 150.8748 | 115.0732 | 35.1752 | 15.5758 | 30.0169 | 203.1371 | 0.07265 | 4.4945 | 4.5039 | 413.4969 | 169.0507 | 14.2918 | 14.3746 | 2302.3864 | 2574.1793
89.3417 | 3901.9407 | 250.5908 | 150.9085 | 115.0257 | 35.0164 | 15.453 | 29.8049 | 201.0111 | 0.06572 | 4.4831 | 4.4883 | 413.4408 | 169.2222 | 14.2958 | 14.3707 | 2369.6179 | 2521.5225
89.3501 | 3899.8743 | 249.9209 | 150.9304 | 114.9539 | 34.9892 | 15.4192 | 30.0427 | 200.5008 | 0.05525 | 4.5063 | 4.4883 | 412.9916 | 169.4944 | 14.3004 | 14.3746 | 2286.8341 | 2554.5748
89.3584 | 3899.3305 | 250.5908 | 150.8967 | 114.8528 | 35.1412 | 15.3298 | 29.8769 | 201.4504 | 0.04987 | 4.5033 | 4.4911 | 412.6266 | 169.2395 | 14.2971 | 14.3643 | 2335.4352 | 2550.3622
89.3667 | 3900.6725 | 249.6674 | 150.9026 | 114.9953 | 34.9824 | 15.3131 | 30.1419 | 199.3386 | 0.05646 | 4.477 | 4.495 | 412.9916 | 172.2242 | 14.2918 | 14.3597 | 2232.7249 | 2527.1932
89.3751 | 3898.3887 | 249.595 | 150.9304 | 114.6092 | 34.9227 | 15.4155 | 29.764 | 204.186 | 0.05515 | 4.497 | 4.4911 | 412.9074 | 170.0682 | 14.3142 | 14.3656 | 2254.7573 | 2519.9022
89.3834 | 3898.206 | 249.9752 | 150.9363 | 114.7517 | 35.0285 | 15.5336 | 29.9761 | 202.8395 | 0.0545 | 4.4912 | 4.5048 | 412.8512 | 170.3514 | 14.3017 | 14.3733 | 2346.1274 | 2486.6879
89.3917 | 3896.7313 | 249.8304 | 150.9186 | 115.0476 | 35.0407 | 15.5894 | 30.4123 | 203.1371 | 0.05213 | 4.4927 | 4.5054 | 412.8793 | 171.8123 | 14.2951 | 14.3669 | 2290.8841 | 2490.9005
89.4001 | 3900.2285 | 250.3554 | 151.0038 | 114.9831 | 35.1276 | 15.5988 | 29.9693 | 202.7261 | 0.05033 | 4.5081 | 4.503 | 412.7389 | 168.6094 | 14.2977 | 14.3636 | 2264.3156 | 2508.3987
89.4084 | 3902.3543 | 250.4641 | 150.9979 | 115.0476 | 35.0407 | 15.5302 | 29.8292 | 203.6049 | 0.03266 | 4.4961 | 4.5021 | 412.6266 | 168.8464 | 14.301 | 14.3571 | 2295.0963 | 2465.9492
89.4167 | 3902.1198 | 250.4279 | 150.9404 | 114.8223 | 35.0014 | 15.4979 | 29.8959 | 193.4564 | 0.0346 | 4.4976 | 4.5005 | 412.6266 | 171.5778 | 14.2951 | 14.3682 | 2282.136 | 2447.8029
89.4251 | 3900.3196 | 250.5003 | 151.0831 | 114.8406 | 35.0747 | 15.5174 | 29.8633 | 204.3277 | 0.04794 | 4.5172 | 4.4969 | 412.2056 | 169.759 | 14.2951 | 14.3701 | 2328.793 | 2534.3221
89.4334 | 3899.7665 | 249.8847 | 151.0375 | 115.0245 | 34.962 | 15.4702 | 30.0155 | 196.4613 | 0.05776 | 4.497 | 4.4883 | 412.0091 | 169.8923 | 14.3063 | 14.363 | 2241.4731 | 2561.7037
89.4417 | 3901.3889 | 251.0072 | 151.0772 | 115.2376 | 34.8819 | 15.4268 | 29.8292 | 207.1341 | 0.05511 | 4.5181 | 4.507 | 412.3179 | 168.7573 | 14.2997 | 14.3649 | 2276.3038 | 2560.8936
89.4501 | 3903.4914 | 250.4098 | 151.0991 | 115.2132 | 34.8548 | 15.4455 | 30.0671 | 202.0599 | 0.05314 | 4.4879 | 4.4837 | 412.4301 | 168.5224 | 14.301 | 14.363 | 2299.4704 | 2517.796
89.4584 | 3898.3538 | 249.5588 | 151.1565 | 114.988 | 34.9742 | 15.4976 | 30.0277 | 202.797 | 0.05111 | 4.5018 | 4.5012 | 412.6547 | 170.7625 | 14.2912 | 14.3669 | 2327.335 | 2463.6809
89.4667 | 3900.4701 | 250.1201 | 151.218 | 115.1304 | 34.8683 | 15.5456 | 29.7626 | 195.1857 | 0.04919 | 4.5063 | 4.5168 | 412.8232 | 168.5196 | 14.3043 | 14.3643 | 2281.974 | 2482.3133
89.4751 | 3900.2801 | 249.595 | 151.1902 | 115.0355 | 34.9213 | 15.5777 | 30.0277 | 205.8868 | 0.04592 | 4.4997 | 4.5033 | 412.5144 | 170.0519 | 14.3004 | 14.3714 | 2282.298 | 2497.8674
89.4834 | 3899.9001 | 250.0657 | 151.1092 | 115.1658 | 34.8548 | 15.5731 | 30.0141 | 196.6314 | 0.05025 | 4.4849 | 4.4837 | 412.0371 | 169.8964 | 14.2918 | 14.3656 | 2316.6427 | 2512.1252
89.4917 | 3899.3003 | 250.2468 | 151.0079 | 114.9697 | 35.4302 | 15.5709 | 30.1133 | 202.7119 | 0.04588 | 4.5296 | 4.5091 | 412.2056 | 172.5035 | 14.3004 | 14.3636 | 2237.585 | 2446.1827
89.5001 | 3900.8228 | 250.0476 | 151.1446 | 115.0172 | 35.0068 | 15.5647 | 29.8483 | 195.951 | 0.05503 | 4.4963 | 4.5008 | 412.5986 | 171.0224 | 14.2951 | 14.3662 | 2290.7222 | 2542.0991
89.5084 | 3897.8325 | 249.3596 | 150.9902 | 114.999 | 34.8806 | 15.5625 | 30.04 | 194.803 | 0.05434 | 4.5042 | 4.4969 | 412.767 | 171.8469 | 14.2971 | 14.3584 | 2276.4658 | 2479.235
89.5167 | 3901.5801 | 250.0476 | 150.9387 | 114.9637 | 35.1588 | 15.5056 | 30.1065 | 205.1782 | 0.05119 | 4.5187 | 4.5054 | 413.132 | 169.423 | 14.2997 | 14.3695 | 2289.7501 | 2492.3587
89.5251 | 3898.5039 | 249.9571 | 151.0417 | 114.893 | 35.0272 | 15.4656 | 30.1867 | 194.1793 | 0.05891 | 4.4942 | 4.5094 | 413.6653 | 172.4118 | 14.2991 | 14.3649 | 2303.1964 | 2564.9441
89.5334 | 3898.3192 | 249.8847 | 151.0079 | 114.9868 | 34.7611 | 15.4258 | 30.1854 | 197.2692 | 0.05403 | 4.4873 | 4.484 | 413.1039 | 169.4283 | 14.2918 | 14.3733 | 2306.1125 | 2521.6845
89.5417 | 3900.938 | 250.0839 | 150.8653 | 114.9637 | 34.9471 | 15.3734 | 30.1065 | 201.1245 | 0.05645 | 4.4951 | 4.503 | 413.3004 | 169.9445 | 14.2997 | 14.3714 | 2291.3702 | 2537.4005
89.5501 | 3900.2342 | 249.595 | 150.9446 | 115.1597 | 35.0068 | 15.3986 | 30.0603 | 199.1685 | 0.05945 | 4.4764 | 4.4843 | 412.5424 | 169.9461 | 14.2971 | 14.3707 | 2368.8079 | 2529.9475
89.5584 | 3897.7617 | 249.8485 | 150.8594 | 114.9697 | 35.1127 | 15.4658 | 30.2193 | 194.9163 | 0.05394 | 4.5033 | 4.4996 | 413.2723 | 170.6343 | 14.2925 | 14.3604 | 2293.8002 | 2497.0573
89.5667 | 3897.0267 | 249.9209 | 150.7741 | 115.0172 | 35.1656 | 15.3776 | 30.1663 | 203.619 | 0.04836 | 4.509 | 4.4978 | 412.9635 | 170.8345 | 14.3004 | 14.3656 | 2288.4541 | 2549.066
89.5751 | 3900.4403 | 250.1563 | 150.7682 | 114.9454 | 34.9797 | 15.4847 | 30.2452 | 204.1435 | 0.04769 | 4.5063 | 4.5005 | 412.7389 | 168.9688 | 14.3004 | 14.3746 | 2244.5511 | 2504.6723
89.5834 | 3902.2584 | 249.8847 | 150.9505 | 114.9454 | 34.9797 | 15.5283 | 30.1392 | 201.1245 | 0.04356 | 4.5039 | 4.5067 | 412.7951 | 169.1532 | 14.3063 | 14.3785 | 2253.6233 | 2591.3536
89.5917 | 3900.113 | 250.6632 | 150.905 | 114.8626 | 35.0462 | 15.5879 | 30.0467 | 206.794 | 0.04702 | 4.5078 | 4.4941 | 412.3459 | 171.4239 | 14.3056 | 14.3636 | 2255.8914 | 2548.58
89.6001 | 3898.3576 | 250.3011 | 150.8315 | 114.9393 | 34.9729 | 15.6037 | 30.2914 | 195.0581 | 0.04457 | 4.4976 | 4.5064 | 413.4969 | 169.4988 | 14.2944 | 14.3733 | 2282.784 | 2526.2211
89.6084 | 3901.9883 | 249.8485 | 150.9564 | 115.1 | 35.0462 | 15.6613 | 30.3117 | 204.7246 | 0.05065 | 4.4973 | 4.5064 | 412.767 | 168.8666 | 14.2944 | 14.374 | 2317.2908 | 2538.5347
89.6167 | 3901.2952 | 249.8304 | 150.9843 | 114.9515 | 35.1452 | 15.6023 | 29.9869 | 194.6045 | 0.04365 | 4.5142 | 4.503 | 412.4863 | 169.414 | 14.3017 | 14.3656 | 2261.8855 | 2441.9701
89.6251 | 3899.7826 | 249.7398 | 150.899 | 115.0586 | 34.7882 | 15.4409 | 30.1595 | 194.6896 | 0.03006 | 4.5027 | 4.4978 | 412.9355 | 169.4003 | 14.2977 | 14.372 | 2336.4072 | 2599.4546
89.6334 | 3897.5989 | 249.9209 | 150.8535 | 115.094 | 35.0394 | 15.3532 | 30.252 | 199.7921 | 0.04245 | 4.5006 | 4.4975 | 413.3285 | 171.1955 | 14.301 | 14.3792 | 2310.6486 | 2471.2959
89.6417 | 3897.8539 | 249.776 | 151.0358 | 114.714 | 34.7747 | 15.3513 | 30.252 | 205.0931 | 0.05013 | 4.4933 | 4.5012 | 413.0197 | 169.3295 | 14.2885 | 14.3636 | 2256.3774 | 2475.0224
89.6501 | 3900.4709 | 250.1744 | 151.0079 | 114.8504 | 35.0326 | 15.5108 | 30.2452 | 204.512 | 0.05483 | 4.5072 | 4.5005 | 412.6828 | 169.6296 | 14.2971 | 14.3604 | 2263.0195 | 2446.0206
89.6584 | 3895.9367 | 249.0518 | 151.1092 | 114.8443 | 34.9729 | 15.5694 | 30.1854 | 193.6832 | 0.05563 | 4.4897 | 4.4828 | 413.0197 | 168.6214 | 14.307 | 14.3643 | 2286.6721 | 2527.0312
89.6667 | 3901.6272 | 249.8847 | 151.0299 | 114.9101 | 34.9932 | 15.5188 | 30.0998 | 205.49 | 0.05607 | 4.503 | 4.4938 | 413.0758 | 170.1426 | 14.2991 | 14.3669 | 2368.4839 | 2549.8762
89.6751 | 3900.8326 | 249.6674 | 150.9843 | 114.809 | 34.9864 | 15.5228 | 30.0929 | 201.0536 | 0.04969 | 4.4939 | 4.5054 | 412.4301 | 169.3577 | 14.3004 | 14.3746 | 2235.8029 | 2493.0067
89.6834 | 3901.1063 | 249.9209 | 151.0358 | 114.8394 | 35.0204 | 15.5292 | 30.3389 | 202.0883 | 0.05128 | 4.5108 | 4.51 | 413.1039 | 169.5314 | 14.2997 | 14.361 | 2316.8047 | 2521.0364
89.6917 | 3902.1618 | 250.3373 | 151.121 | 115.094 | 35.1982 | 15.5695 | 30.4109 | 204.7104 | 0.05026 | 4.4958 | 4.4969 | 413.3285 | 169.3895 | 14.2958 | 14.3682 | 2296.8783 | 2521.6845
89.7001 | 3899.7921 | 249.8847 | 151.1151 | 114.9393 | 34.9729 | 15.6139 | 30.1324 | 198.6866 | 0.05469 | 4.5027 | 4.5109 | 413.4127 | 171.4129 | 14.2944 | 14.3753 | 2304.4925 | 2463.3569
89.7084 | 3899.3538 | 250.4822 | 151.1328 | 114.9868 | 35.1846 | 15.551 | 30.0264 | 193.7258 | 0.05179 | 4.5033 | 4.4963 | 412.5424 | 168.9958 | 14.2977 | 14.3643 | 2209.5583 | 2469.3517
89.7167 | 3900.3408 | 250.5727 | 151.218 | 114.8736 | 34.8467 | 15.5586 | 29.9 | 194.7463 | 0.04621 | 4.5051 | 4.4963 | 412.5986 | 172.4074 | 14.3004 | 14.3688 | 2298.4983 | 2531.0817
89.7251 | 3897.9949 | 249.4683 | 151.2518 | 114.9868 | 34.9729 | 15.4696 | 29.8143 | 191.7698 | 0.05213 | 4.4909 | 4.4901 | 412.9355 | 168.837 | 14.2971 | 14.3682 | 2307.8945 | 2489.7663
89.7334 | 3902.6653 | 249.9571 | 151.1429 | 114.8979 | 35.0855 | 15.4152 | 30.1392 | 200.2032 | 0.04548 | 4.5057 | 4.507 | 413.4408 | 171.0026 | 14.2958 | 14.3863 | 2300.1184 | 2564.6201
89.7417 | 3899.9899 | 250.1744 | 151.0754 | 114.9333 | 35.2837 | 15.4823 | 29.6484 | 202.0741 | 0.04492 | 4.4906 | 4.496 | 412.7109 | 169.8104 | 14.2997 | 14.374 | 2296.0683 | 2424.9579
89.7501 | 3896.2969 | 249.9209 | 151.1826 | 115.0221 | 35.0652 | 15.386 | 29.6946 | 200.8268 | 0.04506 | 4.4906 | 4.4941 | 412.5986 | 168.5649 | 14.3004 | 14.3643 | 2280.5159 | 2481.3412
89.7584 | 3902.5845 | 250.3554 | 151.0636 | 115.01 | 34.8399 | 15.2735 | 29.7341 | 203.293 | 0.05171 | 4.497 | 4.4883 | 413.16 | 169.9237 | 14.2964 | 14.3649 | 2321.5028 | 2514.0695
89.7667 | 3898.1363 | 249.4139 | 151.1607 | 115.094 | 35.2511 | 15.5532 | 29.7749 | 200.0047 | 0.06679 | 4.5133 | 4.5012 | 412.9916 | 169.5153 | 14.3004 | 14.3649 | 2214.7425 | 2462.2227
89.7751 | 3899.2934 | 249.3777 | 151.018 | 114.7737 | 35.1059 | 15.6171 | 29.5233 | 195.5825 | 0.06208 | 4.5069 | 4.503 | 412.6266 | 172.2854 | 14.2951 | 14.3656 | 2241.9591 | 2443.7523
89.7834 | 3901.3315 | 250.2468 | 151.0974 | 114.8979 | 35.0326 | 15.4733 | 29.8741 | 195.7668 | 0.05956 | 4.5006 | 4.5005 | 412.9355 | 169.3342 | 14.3004 | 14.3656 | 2343.3733 | 2542.0991
89.7917 | 3899.2866 | 249.5226 | 150.9725 | 115.1464 | 35.1507 | 15.2934 | 29.6743 | 201.0961 | 0.0492 | 4.4976 | 4.5048 | 412.0371 | 169.0945 | 14.3004 | 14.3688 | 2299.7944 | 2581.9563
89.8001 | 3898.8214 | 249.8485 | 150.9429 | 115.0575 | 35.0516 | 15.3296 | 29.7871 | 201.252 | 0.0499 | 4.49 | 4.4929 | 412.6547 | 170.6784 | 14.301 | 14.3714 | 2302.3864 | 2528.0033
89.8084 | 3902.0448 | 249.7036 | 150.9092 | 114.9978 | 34.9322 | 15.5133 | 29.8266 | 199.3811 | 0.04751 | 4.5012 | 4.5106 | 412.1775 | 169.9827 | 14.2958 | 14.3695 | 2265.1256 | 2553.9267
89.8167 | 3900.0867 | 250.0657 | 150.8476 | 114.9978 | 35.1439 | 15.5925 | 29.6144 | 200.4441 | 0.05034 | 4.5081 | 4.4993 | 412.2617 | 170.6085 | 14.2944 | 14.374 | 2263.8295 | 2543.0713
89.8251 | 3901.8112 | 249.9933 | 151.0282 | 115.0039 | 35.0449 | 15.6114 | 29.7803 | 202.3576 | 0.04514 | 4.4994 | 4.5033 | 412.8793 | 169.9247 | 14.3043 | 14.3792 | 2318.2628 | 2525.2489
89.8334 | 3897.3823 | 249.5407 | 150.715 | 115.0807 | 35.0245 | 15.521 | 29.76 | 206.794 | 0.04639 | 4.5024 | 4.499 | 412.8793 | 171.9049 | 14.3083 | 14.3675 | 2257.6734 | 2489.6043
89.8417 | 3902.2458 | 250.7719 | 150.7944 | 115.1939 | 35.0978 | 15.3922 | 29.6212 | 203.5907 | 0.03399 | 4.4933 | 4.5024 | 413.1039 | 168.9822 | 14.2997 | 14.374 | 2338.1892 | 2543.8814
89.8501 | 3897.7551 | 249.3053 | 150.7547 | 115.1988 | 34.9974 | 15.3667 | 29.8389 | 203.3639 | 0.03857 | 4.487 | 4.503 | 413.0477 | 169.6902 | 14.307 | 14.3714 | 2296.7163 | 2605.4494
89.8584 | 3902.9567 | 250.627 | 150.8062 | 114.8968 | 34.9784 | 15.4966 | 29.8198 | 204.5403 | 0.05414 | 4.5154 | 4.5021 | 413.3285 | 170.5377 | 14.2951 | 14.372 | 2359.4117 | 2536.4284
89.8667 | 3898.9377 | 249.3234 | 150.8914 | 114.9857 | 35.0245 | 15.6492 | 29.919 | 200.0331 | 0.05421 | 4.4834 | 4.4917 | 412.6547 | 169.5064 | 14.2977 | 14.3643 | 2291.8562 | 2454.4457
89.8751 | 3899.87 | 250.1201 | 150.84 | 114.8846 | 35.2824 | 15.5794 | 30.0713 | 195.9369 | 0.05294 | 4.5075 | 4.5061 | 412.9635 | 169.4794 | 14.2991 | 14.3591 | 2268.6897 | 2517.958
89.8834 | 3897.5569 | 249.8485 | 150.8239 | 114.9321 | 35.0178 | 15.5278 | 29.9653 | 192.7478 | 0.05462 | 4.5121 | 4.5027 | 413.3004 | 172.301 | 14.2991 | 14.3669 | 2303.6824 | 2522.3326
89.8917 | 3899.0779 | 250.0839 | 150.9767 | 115.1282 | 34.9187 | 15.5023 | 30.1841 | 198.6582 | 0.05662 | 4.506 | 4.4868 | 412.5424 | 169.159 | 14.303 | 14.3714 | 2296.5543 | 2504.1862
89.9001 | 3897.063 | 249.5407 | 151.1649 | 115.0807 | 34.9716 | 15.4925 | 29.866 | 202.2442 | 0.05439 | 4.5072 | 4.5033 | 413.3285 | 169.3697 | 14.2964 | 14.3766 | 2293.6382 | 2509.3709
89.9084 | 3902.4536 | 250.1744 | 151.1986 | 115.1696 | 35.2295 | 15.4104 | 30.1773 | 193.3714 | 0.0549 | 4.4961 | 4.5036 | 412.8793 | 170.974 | 14.3043 | 14.3733 | 2269.6617 | 2517.4719
89.9167 | 3898.2146 | 249.9571 | 151.2501 | 115.0685 | 34.6933 | 15.4658 | 30.0645 | 200.4158 | 0.04567 | 4.5226 | 4.5241 | 411.7002 | 171.2274 | 14.3089 | 14.3707 | 2281.4879 | 2481.9893
89.9251 | 3901.2019 | 250.1925 | 151.3353 | 114.8725 | 35.0042 | 15.4507 | 30.1637 | 197.9354 | 0.04043 | 4.4982 | 4.5143 | 412.9074 | 168.7933 | 14.2971 | 14.3636 | 2288.1301 | 2513.0974
89.9334 | 3900.3471 | 250.1744 | 151.1809 | 114.8846 | 35.0707 | 15.4694 | 30.1243 | 191.1036 | 0.0497 | 4.5033 | 4.4966 | 412.6266 | 169.181 | 14.303 | 14.3591 | 2324.7429 | 2570.4528
89.9417 | 3900.8552 | 250.3373 | 151.278 | 114.8786 | 35.0639 | 15.5387 | 29.9585 | 205.901 | 0.05009 | 4.5169 | 4.499 | 413.4127 | 169.347 | 14.3004 | 14.3753 | 2223.8147 | 2525.735
89.9501 | 3902.8145 | 249.7579 | 151.294 | 114.7714 | 35.1562 | 15.6169 | 30.1569 | 201.5213 | 0.04745 | 4.4864 | 4.4923 | 412.5986 | 169.6386 | 14.3037 | 14.3643 | 2302.0624 | 2554.2507
89.9584 | 3900.6037 | 249.6674 | 151.1118 | 114.9553 | 35.1495 | 15.6605 | 30.2032 | 193.6974 | 0.04503 | 4.4818 | 4.4981 | 412.2898 | 168.7582 | 14.3056 | 14.3643 | 2250.0592 | 2540.1549
89.9667 | 3904.289 | 250.7538 | 150.9413 | 115.116 | 35.1698 | 15.5568 | 30.3295 | 201.8898 | 0.0476 | 4.5021 | 4.5109 | 412.5144 | 171.8809 | 14.301 | 14.3714 | 2281.974 | 2488.7942
89.9751 | 3899.1362 | 250.4822 | 150.9472 | 115.0443 | 34.931 | 15.5493 | 30.0374 | 195.8235 | 0.05523 | 4.5166 | 4.5054 | 412.8793 | 169.8779 | 14.2938 | 14.3591 | 2267.5556 | 2528.4894
89.9834 | 3898.7146 | 250.102 | 150.8957 | 115.1746 | 34.9174 | 15.4385 | 30.1298 | 193.9525 | 0.06906 | 4.5211 | 4.5051 | 412.5424 | 170.286 | 14.3043 | 14.3733 | 2291.0462 | 2509.8569
89.9917 | 3897.8621 | 249.939 | 150.8898 | 115.2938 | 34.9445 | 15.4092 | 30.104 | 203.0096 | 0.07382 | 4.4994 | 4.5005 | 412.4021 | 169.3869 | 14.2951 | 14.3656 | 2263.9916 | 2524.6009
AVG | 3900.0299 | 250.0028 | 151.0002 | 115.0001 | 35.0017 | 15.5898 | 29.9779 | 200.0862 | 0.050007 | 4.5 | 4.5001 | 412.9731 | 169.9941 | 14.3392 | 14.3445 | 2322.834 | 2535.7211
MAX | 3907.6715 | 251.5142 | 151.629 | 115.5074 | 35.9474 | 16.8878 | 31.3163 | 214.3486 | 0.08691 | 4.5504 | 4.5382 | 415.1532 | 176.3937 | 14.3887 | 14.4103 | 2461.4741 | 2695.5332
MIN | 3892.9581 | 248.1827 | 150.2842 | 114.3662 | 34.3199 | 14.8968 | 27.9453 | 178.6024 | 0.01225 | 4.4589 | 4.4519 | 410.2966 | 167.6827 | 14.2852 | 14.2982 | 2187.2018 | 2395.146
s | 1.8962 | 0.38385 | 0.14717 | 0.13372 | 0.14157 | 0.19281 | 0.29582 | 4.4324 | 0.0071564 | 0.0095708 | 0.0093478 | 0.56483 | 1.2469 | 0.01745 | 0.017244 | 34.3569 | 40.1708

## Test Data, un controlled
Lab | IAR
Stand | 182
Test # | 25
Test Time | Oil Pump Temp Deg C | Oil Sump Temp Deg C | Coolant In Temp Deg C | Right Exhaust Temp Deg C | Left Exhaust Temp Deg C | Oil Gallery Pressure kPa | Oil Pump Pressure kPa | Intake Manifold Pressure kPaA | Crankcase Pressure kPa | Fuel Flow Kg/H | Oil Gallery Temp
0.00833 | 151.6459 | 151.4903 | 108.2893 | 818.3943 | 803.9075 | 472.1575 | 577.8738 | 86.3426 | 0.23829 | 25.1697 | 150.2862
0.01667 | 151.5539 | 151.673 | 108.3856 | 818.7378 | 803.8763 | 470.6937 | 575.1993 | 86.3381 | 0.23606 | 25.2215 | 150.2403
0.025 | 151.6748 | 151.4733 | 108.2231 | 818.7899 | 803.7619 | 471.313 | 576.0158 | 86.3201 | 0.23256 | 25.2526 | 150.269
0.03333 | 151.7841 | 151.6273 | 108.2893 | 818.1966 | 803.2522 | 470.4123 | 576.5225 | 86.2215 | 0.20759 | 25.2993 | 150.0568
0.04167 | 151.7035 | 151.6387 | 108.3495 | 818.2592 | 803.0235 | 469.3708 | 573.482 | 86.087 | 0.22334 | 25.2526 | 149.9764
0.05 | 151.6804 | 151.7527 | 108.2289 | 818.5713 | 802.5033 | 469.1174 | 574.1859 | 85.9704 | 0.23622 | 25.2008 | 150.2287
0.05833 | 151.7955 | 151.593 | 108.494 | 818.1498 | 801.9157 | 467.9633 | 571.6522 | 85.9211 | 0.27582 | 25.2993 | 150.16
0.06667 | 151.8416 | 151.5474 | 108.2049 | 818.8316 | 802.5554 | 467.8508 | 572.1308 | 85.8987 | 0.2728 | 25.2267 | 150.2976
0.075 | 151.9394 | 151.6444 | 108.0182 | 818.4517 | 802.6333 | 468.4137 | 574.3266 | 85.8852 | 0.25785 | 25.2682 | 150.2574
0.08333 | 151.853 | 151.924 | 108.3133 | 819.2843 | 802.4669 | 468.3011 | 573.0035 | 85.8852 | 0.26294 | 25.0763 | 150.3549
0.09167 | 151.9911 | 151.6957 | 108.3133 | 819.6069 | 802.0821 | 467.8789 | 573.2005 | 85.948 | 0.28219 | 25.2319 | 150.309
0.1 | 151.8013 | 151.7357 | 108.3073 | 819.2427 | 802.6333 | 468.5545 | 572.2152 | 85.9973 | 0.29284 | 25.1178 | 149.9362
0.10833 | 151.9164 | 151.713 | 108.0905 | 820.2525 | 803.7672 | 467.6537 | 571.0047 | 86.1139 | 0.29252 | 25.1386 | 150.0511
0.11667 | 151.8645 | 151.4331 | 108.2289 | 820.2994 | 803.2731 | 467.9633 | 572.0181 | 86.096 | 0.32942 | 25.1852 | 149.9993
0.125 | 151.6228 | 151.2847 | 108.1687 | 820.06 | 803.242 | 473.6212 | 579.028 | 86.1049 | 0.32958 | 25.1075 | 149.6207
0.13333 | 152.1178 | 151.456 | 108.2531 | 819.8518 | 802.9923 | 473.1427 | 577.7612 | 86.0511 | 0.35105 | 25.18 | 149.6092
0.14167 | 151.7092 | 151.4617 | 108.2109 | 819.7997 | 803.3147 | 470.3278 | 574.1014 | 86.0153 | 0.34532 | 25.2008 | 149.7067
0.15 | 151.6689 | 151.5587 | 108.1205 | 819.9662 | 803.2315 | 471.876 | 577.4515 | 85.9704 | 0.38015 | 25.18 | 149.9419
0.15833 | 151.7667 | 151.6101 | 108.1747 | 820.0548 | 803.2367 | 469.6804 | 574.3548 | 85.9256 | 0.38811 | 25.1593 | 149.8559
0.16667 | 151.8301 | 151.6273 | 108.2893 | 819.1387 | 803.0287 | 470.356 | 575.1993 | 85.8584 | 0.40417 | 25.1438 | 150.0568
0.175 | 151.7669 | 151.4733 | 108.1267 | 818.9358 | 802.8675 | 468.6671 | 571.9055 | 85.8225 | 0.41371 | 25.2111 | 150.0396
0.18333 | 151.7782 | 151.6671 | 108.1868 | 819.7423 | 803.1742 | 468.1604 | 572.2997 | 85.8315 | 0.41133 | 25.1126 | 149.6837
0.19167 | 151.8416 | 151.456 | 108.1567 | 819.9767 | 802.6595 | 469.033 | 573.6228 | 85.8628 | 0.45872 | 25.2215 | 150.0682
0.2 | 151.5768 | 151.8327 | 108.0242 | 819.2689 | 802.7011 | 469.2863 | 573.7636 | 85.8852 | 0.47415 | 25.1593 | 149.8502
0.20833 | 151.9911 | 151.6501 | 108.1205 | 818.7119 | 802.8518 | 468.3574 | 572.5249 | 85.8852 | 0.4759 | 25.0712 | 150.0796
0.21667 | 151.7035 | 151.5474 | 108.1567 | 819.4666 | 803.4811 | 468.8922 | 572.2434 | 85.9166 | 0.48464 | 25.2215 | 150.0682
0.225 | 151.7035 | 151.6843 | 108.2531 | 819.2948 | 802.7686 | 467.9633 | 570.8921 | 85.8539 | 0.49291 | 25.1593 | 150.0682
0.23333 | 151.7552 | 151.5987 | 108.3073 | 819.9351 | 803.6581 | 467.4004 | 571.1173 | 85.8808 | 0.47574 | 25.0608 | 149.8903
0.24167 | 151.6114 | 152.0496 | 108.3495 | 819.2689 | 803.0339 | 467.4285 | 569.766 | 85.8315 | 0.49578 | 25.0763 | 149.7928
0.25 | 151.9048 | 151.7014 | 108.3193 | 820.0754 | 803.3822 | 468.0759 | 572.0181 | 85.8001 | 0.47606 | 25.1178 | 149.8559
0.25833 | 151.3926 | 151.239 | 108.0242 | 819.6695 | 802.6022 | 467.513 | 570.329 | 85.7373 | 0.49466 | 25.1541 | 150.1714
0.26667 | 151.7552 | 151.6444 | 108.2109 | 819.6226 | 803.0962 | 466.5559 | 569.4563 | 85.7238 | 0.49737 | 25.0712 | 149.8903
0.275 | 151.8589 | 151.6559 | 108.2231 | 819.6226 | 802.9714 | 467.147 | 569.8223 | 85.7328 | 0.48162 | 25.0867 | 150.0396
0.28333 | 151.8244 | 151.576 | 107.9942 | 819.1178 | 802.883 | 466.753 | 570.5542 | 85.809 | 0.47733 | 25.0867 | 150.0052
0.29167 | 151.692 | 151.5817 | 108.2411 | 820.0285 | 802.7113 | 465.5707 | 568.0205 | 85.8001 | 0.4751 | 25.0815 | 149.965
0.3 | 151.7266 | 151.5703 | 108.3255 | 819.6538 | 803.0441 | 467.5693 | 571.061 | 85.7956 | 0.50341 | 25.2786 | 149.9536
0.30833 | 151.951 | 151.7472 | 108.0785 | 820.0128 | 802.7788 | 466.5559 | 568.3583 | 85.7866 | 0.519 | 25.206 | 149.6724
0.31667 | 151.905 | 151.6103 | 108.1267 | 819.94 | 803.2053 | 467.4848 | 570.9484 | 85.7956 | 0.53713 | 25.1956 | 150.0855
0.325 | 151.951 | 151.5646 | 108.1749 | 819.7371 | 802.5033 | 466.3307 | 570.2164 | 85.8046 | 0.51327 | 25.1126 | 149.9937
0.33333 | 152.0834 | 151.7872 | 108.3135 | 819.8879 | 802.6124 | 465.233 | 566.81 | 85.7642 | 0.5155 | 25.1023 | 150.0339
0.34167 | 151.8417 | 151.4106 | 108.3978 | 820.3617 | 802.5865 | 466.5841 | 569.6534 | 85.7597 | 0.51836 | 25.1178 | 150.0684
0.35 | 151.9741 | 151.5419 | 108.0545 | 820.1689 | 802.9348 | 465.8522 | 569.0903 | 85.7283 | 0.53172 | 25.1904 | 149.7414
0.35833 | 151.9798 | 151.5476 | 108.1569 | 820.0545 | 802.2796 | 465.4018 | 567.8516 | 85.7238 | 0.53808 | 25.1023 | 150.0684
0.36667 | 151.7728 | 151.8444 | 108.3738 | 819.7476 | 802.3058 | 465.233 | 567.5138 | 85.6835 | 0.53761 | 25.1438 | 150.0455
0.375 | 151.8534 | 151.9244 | 108.2655 | 820.0647 | 802.6226 | 465.5989 | 568.4147 | 85.7104 | 0.55446 | 25.206 | 150.2177
0.38333 | 152.049 | 151.6162 | 108.2775 | 819.8306 | 803.2208 | 464.7544 | 567.1478 | 85.7104 | 0.53299 | 25.0919 | 150.1832
0.39167 | 151.8649 | 151.7531 | 108.2293 | 820.3302 | 803.1792 | 464.3603 | 566.6692 | 85.7328 | 0.54301 | 25.1334 | 149.9997
0.4 | 151.8477 | 151.6448 | 108.3077 | 820.6946 | 803.5432 | 465.1203 | 568.6117 | 85.7418 | 0.5648 | 25.1126 | 150.3037
0.40833 | 151.9398 | 151.7818 | 108.2113 | 820.1532 | 802.6695 | 464.6418 | 568.6399 | 85.6745 | 0.53379 | 25.0763 | 150.1202
0.41667 | 151.8937 | 151.5991 | 108.1631 | 819.8981 | 802.4562 | 464.107 | 567.4293 | 85.6431 | 0.54731 | 25.0349 | 149.9825
0.425 | 151.9455 | 151.7874 | 108.1209 | 820.3198 | 802.4615 | 464.3885 | 566.7818 | 85.6521 | 0.55494 | 25.1126 | 149.9423
0.43333 | 151.934 | 151.8217 | 108.2535 | 820.4759 | 802.7838 | 463.5722 | 565.3179 | 85.6252 | 0.53617 | 25.0971 | 150.0227
0.44167 | 151.7959 | 151.6848 | 108.2535 | 819.8772 | 802.893 | 464.0226 | 566.8663 | 85.6387 | 0.55446 | 25.1697 | 150.1145
0.45 | 151.8305 | 151.6734 | 108.1452 | 820.4549 | 803.3454 | 464.9515 | 569.1466 | 85.6566 | 0.55144 | 25.1489 | 150.149
0.45833 | 151.934 | 151.5934 | 108.2053 | 820.0385 | 802.6381 | 463.347 | 565.712 | 85.6207 | 0.54731 | 25.0763 | 150.3439
0.46667 | 152.0607 | 151.856 | 108.2897 | 820.4081 | 802.6329 | 463.4596 | 567.2323 | 85.6162 | 0.54826 | 25.0867 | 149.6441
0.475 | 151.9743 | 151.7704 | 108.2475 | 820.4549 | 802.5133 | 462.7277 | 565.149 | 85.6297 | 0.54651 | 25.1593 | 149.9252
0.48333 | 152.0549 | 151.9417 | 108.0428 | 820.8609 | 802.7525 | 463.0937 | 565.9654 | 85.6207 | 0.53188 | 25.1334 | 150.2809
0.49167 | 151.9514 | 151.7477 | 108.5126 | 820.4964 | 802.6795 | 462.9248 | 564.8393 | 85.5624 | 0.52838 | 25.0297 | 150.5906
0.5 | 152.0492 | 151.7077 | 108.2777 | 820.6422 | 802.5756 | 461.827 | 564.0511 | 85.6297 | 0.53554 | 25.0556 | 150.1834
0.50833 | 152.0321 | 151.9646 | 108.3079 | 819.9239 | 801.4004 | 462.3055 | 564.3607 | 85.6118 | 0.5481 | 25.0297 | 150.2581
0.51667 | 151.9169 | 152.0786 | 108.1873 | 819.9291 | 801.7384 | 460.4477 | 562.7279 | 85.6028 | 0.54285 | 25.0867 | 150.0056
0.525 | 151.8422 | 152.1872 | 108.2538 | 819.596 | 801.9464 | 462.1366 | 562.7279 | 85.6207 | 0.53729 | 25.1282 | 150.2524
0.53333 | 151.7905 | 151.9989 | 108.296 | 820.5068 | 801.6916 | 461.827 | 564.4452 | 85.5804 | 0.54922 | 25.0763 | 150.3384
0.54167 | 151.9057 | 151.8393 | 108.2238 | 820.2882 | 801.598 | 461.7144 | 563.9948 | 85.5624 | 0.52218 | 25.0763 | 150.3157
0.55 | 151.9632 | 151.805 | 108.1394 | 820.4079 | 801.3432 | 462.784 | 564.7549 | 85.531 | 0.54381 | 25.0971 | 150.2812
0.55833 | 151.8193 | 151.708 | 108.1817 | 819.9862 | 801.13 | 464.2477 | 567.0634 | 85.5669 | 0.54762 | 25.1282 | 149.7248
0.56667 | 151.6812 | 151.4797 | 108.0853 | 819.9862 | 800.7973 | 463.347 | 565.5713 | 85.4593 | 0.5454 | 25.1075 | 149.8625
0.575 | 151.5259 | 151.5084 | 108.2601 | 819.7311 | 800.8752 | 463.8818 | 566.6129 | 85.4772 | 0.54699 | 25.0608 | 150.029
0.58333 | 151.5891 | 151.708 | 108.278 | 819.5646 | 801.6239 | 464.2759 | 566.8381 | 85.4952 | 0.52997 | 25.0608 | 149.8625
0.59167 | 151.336 | 151.457 | 108.2059 | 819.6531 | 800.9636 | 463.9663 | 567.3167 | 85.4997 | 0.53411 | 25.0815 | 150.0692
0.6 | 151.6584 | 151.8223 | 108.2541 | 819.5906 | 801.1091 | 463.4033 | 566.6974 | 85.54 | 0.53124 | 25.0763 | 149.9774
0.60833 | 151.4167 | 151.4457 | 108.1939 | 819.6998 | 801.2183 | 463.91 | 565.3742 | 85.5041 | 0.54556 | 24.9934 | 149.966
0.61667 | 151.6469 | 151.263 | 108.3385 | 820.0797 | 801.3066 | 462.6714 | 563.4599 | 85.5041 | 0.53268 | 25.0452 | 149.7365
0.625 | 151.5377 | 151.7483 | 108.2724 | 820.1838 | 800.8283 | 463.0655 | 565.9373 | 85.4638 | 0.53538 | 24.9934 | 149.8112
0.63333 | 151.4513 | 151.617 | 108.2302 | 820.1214 | 800.9323 | 462.4463 | 565.4024 | 85.4369 | 0.52663 | 25.123 | 149.7251
0.64167 | 151.7218 | 151.4744 | 108.5614 | 819.7153 | 801.1506 | 461.3485 | 561.9397 | 85.4593 | 0.53108 | 25.1023 | 150.0866
0.65 | 151.693 | 151.4457 | 108.3867 | 819.7153 | 800.9842 | 462.1366 | 564.8112 | 85.4907 | 0.53108 | 25.1956 | 149.5988
0.65833 | 151.6012 | 151.4004 | 108.3388 | 819.6841 | 801.161 | 462.7277 | 566.7255 | 85.4862 | 0.5481 | 25.0763 | 149.5073
0.66667 | 151.4284 | 151.4574 | 108.3026 | 820.0693 | 801.1715 | 462.6151 | 564.2481 | 85.54 | 0.54222 | 25.1386 | 149.5187
0.675 | 151.5552 | 151.5374 | 108.5315 | 819.6892 | 800.9998 | 462.3055 | 564.9238 | 85.41 | 0.53904 | 24.9778 | 150.0122
0.68333 | 151.4573 | 151.486 | 108.2847 | 819.9964 | 800.9322 | 462.1929 | 564.3044 | 85.4279 | 0.54683 | 25.1023 | 149.8229
0.69167 | 151.659 | 151.4577 | 108.1584 | 819.1168 | 801.4261 | 460.9825 | 562.5027 | 85.401 | 0.54492 | 25.0815 | 149.6568
0.7 | 151.5898 | 151.4804 | 108.086 | 819.9235 | 801.4418 | 461.5736 | 563.4599 | 85.4369 | 0.53395 | 25.0971 | 150.0926
0.70833 | 151.5841 | 151.292 | 108.2727 | 819.6633 | 800.8906 | 460.3914 | 561.4329 | 85.4817 | 0.54063 | 25.0867 | 149.628
0.71667 | 151.4863 | 151.4234 | 108.4595 | 820.1785 | 800.7814 | 461.7707 | 563.4036 | 85.4862 | 0.54333 | 25.1541 | 149.5764
0.725 | 151.6016 | 151.5834 | 108.291 | 819.7205 | 801.3637 | 460.1099 | 562.0523 | 85.4638 | 0.52902 | 25.0089 | 149.9208
0.73333 | 151.6994 | 151.4977 | 108.2006 | 819.3248 | 801.0101 | 460.5322 | 561.264 | 85.4279 | 0.54603 | 25.1178 | 149.3756
0.74167 | 151.5095 | 151.6291 | 108.1465 | 819.7569 | 801.0258 | 460.7855 | 562.6998 | 85.4369 | 0.54619 | 24.9001 | 150.0585
0.75 | 151.452 | 151.3894 | 108.3273 | 819.6163 | 800.927 | 459.8847 | 561.8833 | 85.4235 | 0.53713 | 24.9986 | 149.4963
0.75833 | 151.659 | 151.6404 | 108.3512 | 819.7829 | 800.6774 | 459.4344 | 560.6728 | 85.4279 | 0.53999 | 25.0141 | 150.0699
0.76667 | 151.4924 | 151.7034 | 108.6103 | 819.7048 | 801.2649 | 460.8981 | 561.264 | 85.3965 | 0.56146 | 25.0763 | 150.0414
0.775 | 151.7169 | 151.4238 | 108.2672 | 819.6475 | 801.2493 | 463.6285 | 566.4158 | 85.4638 | 0.54556 | 25.1126 | 150.0357
0.78333 | 151.573 | 151.3268 | 108.0684 | 820.0379 | 801.3481 | 463.0374 | 566.0217 | 85.5041 | 0.54206 | 25.1541 | 149.6629
0.79167 | 151.8033 | 151.3725 | 108.3094 | 819.9338 | 801.1193 | 462.4463 | 564.0229 | 85.4683 | 0.53935 | 25.1386 | 149.617
0.8 | 151.8033 | 151.4638 | 108.3094 | 819.7724 | 801.0413 | 464.107 | 568.5273 | 85.41 | 0.53951 | 25.0401 | 149.8465
0.80833 | 151.7919 | 151.5438 | 108.2974 | 820.2513 | 800.8957 | 463.1218 | 565.1771 | 85.3921 | 0.55669 | 25.0815 | 150.0646
0.81667 | 151.602 | 151.4468 | 108.1951 | 819.6683 | 801.27 | 462.0522 | 564.0229 | 85.4728 | 0.55494 | 24.9882 | 149.6917
0.825 | 151.602 | 151.2185 | 108.3397 | 820.5167 | 800.6202 | 462.1366 | 563.6851 | 85.3965 | 0.55764 | 25.0815 | 150.013
0.83333 | 151.6252 | 151.2415 | 108.2194 | 820.5376 | 800.7242 | 463.4033 | 565.7684 | 85.3965 | 0.55208 | 25.0349 | 149.5313
0.84167 | 151.4467 | 151.4755 | 108.3699 | 820.8603 | 801.4624 | 462.784 | 565.0082 | 85.4638 | 0.55383 | 25.1386 | 150.0419
0.85 | 151.6717 | 151.5161 | 108.2681 | 818.7836 | 800.8853 | 463.1218 | 565.6276 | 85.4952 | 0.57578 | 25.1282 | 149.5777
0.85833 | 151.677 | 151.2015 | 108.2736 | 819.991 | 800.3863 | 462.024 | 565.5713 | 85.4952 | 0.5745 | 25.1334 | 149.6747
0.86667 | 151.5564 | 151.4016 | 108.2919 | 820.0378 | 800.3915 | 461.4892 | 564.3044 | 85.5086 | 0.55208 | 24.9934 | 150.2429
0.875 | 151.6774 | 151.1563 | 108.1777 | 820.7614 | 800.8645 | 461.4329 | 564.1918 | 85.4548 | 0.53586 | 25.0141 | 149.5833
0.88333 | 151.6542 | 151.5899 | 108.2497 | 819.5173 | 800.537 | 460.8699 | 564.2481 | 85.4459 | 0.54715 | 25.1852 | 149.6979
0.89167 | 151.6138 | 151.2302 | 108.3039 | 820.3814 | 801.1089 | 462.1929 | 564.3607 | 85.4235 | 0.55796 | 25.0971 | 149.7036
0.9 | 151.4989 | 151.2076 | 108.0873 | 819.9962 | 800.8489 | 461.9396 | 564.9238 | 85.41 | 0.54906 | 25.0452 | 149.4054
0.90833 | 151.6024 | 151.0819 | 108.3883 | 819.7516 | 801.0205 | 461.6581 | 564.586 | 85.3876 | 0.54667 | 25.0504 | 149.7381
0.91667 | 151.3323 | 151.2707 | 108.1057 | 819.9546 | 800.8905 | 461.0107 | 563.1783 | 85.4055 | 0.55224 | 25.0763 | 150.3408
0.925 | 151.7581 | 151.3277 | 108.503 | 820.017 | 800.6618 | 461.63 | 565.149 | 85.41 | 0.5551 | 25.0556 | 149.8933
0.93333 | 151.666 | 150.9623 | 107.973 | 820.3085 | 801.2025 | 461.0951 | 563.6288 | 85.4235 | 0.55812 | 25.0297 | 149.5261
0.94167 | 151.5683 | 151.0937 | 108.2562 | 819.9285 | 800.7814 | 460.8981 | 563.7695 | 85.4459 | 0.56146 | 25.0401 | 149.7499
0.95 | 151.6143 | 151.2307 | 108.3044 | 819.9754 | 800.4955 | 460.9825 | 565.2053 | 85.4772 | 0.75533 | 25.0608 | 149.9335
0.95833 | 151.6257 | 151.0593 | 108.2681 | 819.7984 | 801.608 | 460.0818 | 561.264 | 85.5355 | 0.70094 | 25.0038 | 149.8072
0.96667 | 151.5165 | 151.3621 | 108.2502 | 819.9233 | 801.1505 | 459.6877 | 561.1514 | 85.4369 | 0.58548 | 25.0763 | 150.1573
0.975 | 151.724 | 151.5679 | 108.2746 | 819.559 | 801.2025 | 459.7159 | 562.7561 | 85.419 | 0.39431 | 25.0556 | 149.951
0.98333 | 151.695 | 151.4478 | 108.0515 | 820.548 | 801.1921 | 459.744 | 562.1086 | 85.3831 | 0.46095 | 25.1075 | 150.1516
0.99167 | 151.6836 | 151.7105 | 108.2805 | 820.142 | 800.5371 | 461.2922 | 564.3889 | 85.3517 | 2.1089 | 25.0763 | 149.9108
1 | 151.7529 | 151.5966 | 108.2567 | 820.1211 | 801.2233 | 459.0403 | 559.6875 | 85.3517 | 0.25276 | 25.0452 | 150.0717
1.0083 | 152.0007 | 151.3401 | 108.227 | 819.7776 | 800.4643 | 459.2655 | 561.2077 | 85.3158 | 0.22891 | 25.0401 | 149.6303
1.0167 | 151.6205 | 151.2826 | 108.2627 | 819.8401 | 801.1505 | 458.6181 | 559.6875 | 85.3786 | 0.21507 | 25.1075 | 149.9397
1.025 | 151.6898 | 151.6253 | 108.1907 | 820.6937 | 801.1297 | 458.984 | 561.2921 | 85.3741 | 0.20855 | 25.0712 | 149.5957
1.0333 | 151.8047 | 151.5566 | 108.2145 | 820.5636 | 801.2493 | 457.5203 | 560.0816 | 85.3921 | 0.31606 | 25.0349 | 149.8938
1.0417 | 151.6148 | 151.2769 | 108.0158 | 820.22 | 800.9894 | 458.1959 | 560.5883 | 85.3876 | 0.26326 | 25.1178 | 149.934
1.05 | 151.6955 | 151.1743 | 108.3412 | 820.0431 | 800.8126 | 457.4921 | 558.6177 | 85.3472 | 0.27217 | 25.0452 | 149.9227
1.0583 | 151.5 | 151.711 | 108.4256 | 819.1322 | 800.8594 | 459.6033 | 562.8124 | 85.3248 | 0.91406 | 25.0245 | 149.7737
1.0667 | 151.7705 | 151.5684 | 108.2751 | 820.1628 | 801.0986 | 458.1959 | 558.5051 | 85.3427 | 0.3687 | 25.0608 | 150.0892
1.075 | 151.575 | 151.5571 | 108.3114 | 819.9078 | 800.927 | 456.8729 | 557.6324 | 85.3114 | 0.25769 | 25.0141 | 150.0779
1.0833 | 151.7359 | 151.534 | 108.3352 | 820.2409 | 801.2182 | 457.464 | 559.0118 | 85.2576 | 0.32974 | 25.1075 | 149.7334
1.0917 | 151.7762 | 151.2544 | 108.1847 | 819.8193 | 801.1714 | 457.464 | 557.8857 | 85.2934 | 0.67661 | 25.1438 | 150.049
1.1 | 151.7364 | 151.3519 | 108.1913 | 819.8194 | 800.6308 | 458.1677 | 559.0963 | 85.28 | 0.5656 | 25.0193 | 149.7799
1.1083 | 151.6671 | 151.5571 | 108.2632 | 819.8193 | 801.2962 | 457.4921 | 558.7866 | 85.2755 | 0.43836 | 25.0193 | 150.1697
1.1167 | 151.5693 | 151.3688 | 108.2091 | 820.2253 | 801.161 | 457.9707 | 559.5186 | 85.3069 | 0.36123 | 25.0608 | 150.0264
1.125 | 151.6614 | 151.5972 | 108.1609 | 820.1472 | 800.9998 | 458.5618 | 561.9397 | 85.3158 | 0.11217 | 25.066 | 150.2558
1.1333 | 151.6961 | 151.5402 | 108.4863 | 819.9286 | 801.4886 | 457.7455 | 561.2077 | 85.3069 | 0.12076 | 25.0763 | 150.1527
1.1417 | 151.8285 | 151.6259 | 108.4322 | 819.9911 | 801.4678 | 457.0136 | 557.8857 | 85.28 | 0.17022 | 25.0504 | 150.4223
1.15 | 151.7768 | 151.4833 | 107.9444 | 820.1264 | 800.3968 | 456.3381 | 557.4071 | 85.271 | 0.23622 | 24.9467 | 149.9119
1.1583 | 151.9149 | 151.4833 | 108.0889 | 819.5799 | 801.5978 | 456.4225 | 556.3092 | 85.1544 | 0.28807 | 25.1023 | 150.3249
1.1667 | 151.4949 | 151.1579 | 108.1312 | 820.2618 | 800.9063 | 456.9292 | 559.6593 | 85.2082 | 0.35105 | 25.0452 | 149.6768
1.175 | 151.679 | 151.295 | 108.3239 | 819.8714 | 801.1403 | 456.9292 | 558.8711 | 85.2217 | 0.38699 | 25.1023 | 149.9063
1.1833 | 151.6449 | 151.2612 | 108.1919 | 820.1629 | 800.9323 | 456.5069 | 557.6042 | 85.3203 | 0.39924 | 24.9778 | 150.0559
1.1917 | 151.7194 | 151.335 | 108.318 | 819.5592 | 800.4957 | 456.9292 | 558.674 | 85.271 | 0.40401 | 24.9778 | 149.8547
1.2 | 151.5239 | 151.5064 | 108.2579 | 819.5279 | 800.8804 | 455.944 | 556.4218 | 85.3248 | 0.42007 | 25.1489 | 149.4302
1.2083 | 151.7137 | 151.238 | 108.1675 | 820.7251 | 801.2443 | 456.4788 | 557.2101 | 85.3517 | 0.42071 | 25.0349 | 149.8031
1.2167 | 151.5182 | 151.3638 | 108.1556 | 820.595 | 800.948 | 456.4788 | 557.2101 | 85.3069 | 0.42023 | 25.0193 | 149.7459
1.225 | 151.4955 | 151.3413 | 108.2282 | 820.0068 | 800.319 | 456.5351 | 557.7731 | 85.2576 | 0.41324 | 24.9415 | 149.6315
1.2333 | 151.4898 | 151.427 | 108.3186 | 820.5013 | 800.8545 | 456.141 | 558.111 | 85.262 | 0.40433 | 25.0401 | 149.8553
1.2417 | 151.6967 | 151.3581 | 108.1978 | 820.1682 | 800.8545 | 455.578 | 556.7315 | 85.2262 | 0.39988 | 25.0193 | 149.9697
1.25 | 151.5932 | 151.3012 | 108.186 | 820.8554 | 801.8736 | 455.7751 | 557.0412 | 85.3024 | 0.40958 | 25.1126 | 149.3617
1.2583 | 151.3977 | 151.564 | 108.2223 | 820.5587 | 800.4543 | 456.2817 | 557.6887 | 85.2082 | 0.41053 | 24.9519 | 149.3963
1.2667 | 151.674 | 151.1072 | 108.4631 | 819.4603 | 801.104 | 456.8166 | 558.0828 | 85.2441 | 0.41324 | 24.9623 | 149.4881
1.275 | 151.4841 | 151.193 | 108.1681 | 819.8767 | 800.9376 | 456.4225 | 557.3227 | 85.2576 | 0.41737 | 25.0712 | 149.3447
1.2833 | 151.5415 | 151.2042 | 108.4209 | 820.4441 | 801.0884 | 456.4225 | 557.9983 | 85.2306 | 0.42262 | 25.0141 | 149.9528
1.2917 | 151.5188 | 151.9124 | 108.349 | 819.4603 | 800.4802 | 456.2536 | 557.2945 | 85.1858 | 0.41292 | 25.0556 | 149.7925
1.3 | 151.6513 | 151.0847 | 108.2949 | 820.3088 | 800.6622 | 455.8877 | 556.1966 | 85.2127 | 0.41753 | 25.0089 | 149.7868
1.3083 | 151.4267 | 151.2731 | 108.4453 | 819.7415 | 800.5531 | 455.9721 | 555.6617 | 85.1365 | 0.42087 | 24.9726 | 150.0219
1.3167 | 151.703 | 151.4558 | 108.1081 | 819.679 | 800.2412 | 455.4092 | 555.5209 | 85.1186 | 0.42357 | 25.0038 | 150.1137
1.325 | 151.6052 | 151.4958 | 108.0057 | 819.7623 | 800.7818 | 455.7188 | 555.6054 | 85.1724 | 0.42198 | 24.9778 | 149.8786
1.3333 | 151.5939 | 151.1648 | 108.2348 | 820.4078 | 801.0522 | 455.6343 | 556.7596 | 85.1365 | 0.4056 | 25.0867 | 149.8673
1.3417 | 151.5768 | 151.3307 | 108.1688 | 820.0486 | 800.6934 | 456.2536 | 557.4634 | 85.1186 | 0.42437 | 25.1489 | 149.8503
1.35 | 151.4671 | 151.5415 | 108.2949 | 820.0798 | 800.9326 | 456.1129 | 557.2945 | 85.1813 | 0.42818 | 25.0089 | 149.6491
1.3583 | 151.6576 | 151.4564 | 108.3978 | 820.2516 | 800.6051 | 455.2684 | 555.1268 | 85.1903 | 0.42628 | 25.0245 | 149.9767
1.3667 | 151.6746 | 151.3363 | 108.2229 | 820.2984 | 800.8182 | 455.2966 | 556.1685 | 85.1813 | 0.43614 | 24.983 | 149.9478
1.375 | 151.6859 | 151.5759 | 108.2348 | 820.0123 | 800.6572 | 454.4521 | 554.3949 | 85.2037 | 0.44202 | 24.983 | 150.2802
1.3833 | 151.6229 | 151.7416 | 108.217 | 820.4078 | 800.8859 | 454.818 | 554.8453 | 85.2262 | 0.4285 | 24.9778 | 150.2174
1.3917 | 151.8014 | 151.5534 | 108.2592 | 819.6896 | 801.0835 | 454.8743 | 555.8869 | 85.2127 | 0.44473 | 25.0401 | 150.2577
1.4 | 151.8878 | 151.6391 | 108.2051 | 819.5543 | 800.8652 | 454.4521 | 553.494 | 85.132 | 0.44584 | 24.9675 | 149.9767
1.4083 | 151.7497 | 151.6391 | 108.1569 | 820.0227 | 800.7923 | 454.7899 | 554.4793 | 85.2262 | 0.45013 | 25.0089 | 150.2061
1.4167 | 151.7497 | 151.3651 | 108.1088 | 820.0697 | 800.2155 | 454.424 | 554.6201 | 85.2037 | 0.44679 | 25.0245 | 149.7472
1.425 | 151.7093 | 151.5991 | 108.3556 | 820.512 | 800.8652 | 454.4521 | 555.2394 | 85.2351 | 0.43964 | 24.9623 | 150.4411
1.4333 | 151.8821 | 151.8617 | 108.2956 | 819.4917 | 800.5947 | 453.861 | 552.4524 | 85.1858 | 0.42803 | 25.0349 | 150.3381
1.4417 | 151.761 | 151.7873 | 108.1688 | 820.4652 | 800.3193 | 455.2684 | 555.6054 | 85.1589 | 0.42882 | 25.0193 | 150.2174
1.45 | 151.6406 | 151.8048 | 108.3319 | 819.7105 | 800.3558 | 453.8891 | 554.3949 | 85.1006 | 0.41721 | 24.9467 | 149.9138
1.4583 | 151.9225 | 151.7192 | 108.2896 | 820.4965 | 800.2674 | 454.1988 | 553.9163 | 85.2082 | 0.43184 | 24.9623 | 149.9654
1.4667 | 151.744 | 151.1311 | 108.3919 | 820.0645 | 800.3351 | 454.0862 | 554.6201 | 85.1993 | 0.43661 | 25.0504 | 149.971
1.475 | 151.8191 | 151.5253 | 108.2778 | 820.08 | 800.6417 | 453.6077 | 553.6629 | 85.2127 | 0.43264 | 24.9986 | 149.9541
1.4833 | 151.5428 | 151.4796 | 108.3259 | 819.9031 | 800.8393 | 454.8743 | 554.1133 | 85.2172 | 0.43614 | 25.0245 | 150
1.4917 | 151.5258 | 151.5541 | 107.9226 | 819.8041 | 800.4077 | 454.2269 | 554.1696 | 85.1858 | 0.42325 | 24.9156 | 149.5699
1.5 | 151.7844 | 151.3538 | 108.2414 | 820.0697 | 800.5482 | 454.7617 | 554.1133 | 85.1858 | 0.42818 | 24.983 | 149.8277
1.5083 | 151.5719 | 151.1887 | 108.1636 | 820.0332 | 800.8445 | 454.0299 | 553.3532 | 85.2082 | 0.43709 | 25.0452 | 149.9371
1.5167 | 151.7157 | 151.6967 | 108.2177 | 819.3515 | 800.7042 | 454.4803 | 554.7327 | 85.1903 | 0.44457 | 25.0608 | 150.0805
1.525 | 151.6639 | 151.3714 | 108.26 | 820.3351 | 801.1459 | 453.3825 | 551.9738 | 85.2262 | 0.44043 | 24.9519 | 150.1666
1.5333 | 151.7043 | 151.3658 | 108.3022 | 819.8615 | 800.9225 | 453.6921 | 552.9873 | 85.2217 | 0.43598 | 24.9934 | 149.7479
1.5417 | 151.5726 | 151.6461 | 108.2125 | 819.8563 | 800.6678 | 453.7765 | 553.0154 | 85.1858 | 0.44552 | 25.0141 | 149.9379
1.55 | 151.6526 | 151.4515 | 108.2963 | 819.5493 | 800.8186 | 454.1988 | 554.423 | 85.1813 | 0.43471 | 24.9364 | 149.9717
1.5583 | 151.647 | 151.5372 | 108.4349 | 820.4445 | 800.1323 | 454.0862 | 552.762 | 85.1858 | 0.44822 | 24.9986 | 149.9202
1.5667 | 151.7447 | 151.3145 | 108.6335 | 819.8617 | 800.5068 | 453.3543 | 553.3532 | 85.1634 | 0.44298 | 24.9571 | 150.2471
1.575 | 151.647 | 151.4002 | 108.3867 | 819.8356 | 800.3976 | 454.1706 | 553.9444 | 85.1141 | 0.43995 | 25.0556 | 150.1038
1.5833 | 151.5952 | 151.4403 | 108.2362 | 820.6684 | 800.3976 | 453.4951 | 552.2271 | 85.1006 | 0.44775 | 24.9364 | 149.6392
1.5917 | 151.7745 | 151.3441 | 108.2311 | 820.0021 | 800.7303 | 453.9454 | 552.5931 | 85.132 | 0.45427 | 24.9519 | 149.8638
1.6 | 151.7681 | 151.4747 | 108.2726 | 820.3301 | 801.0162 | 454.2832 | 552.565 | 85.1858 | 0.46063 | 24.9778 | 149.995
1.6083 | 151.7907 | 151.1318 | 108.3445 | 819.414 | 799.8518 | 457.8581 | 558.9274 | 85.1365 | 0.45411 | 24.9726 | 149.9258
1.6167 | 151.6413 | 151.1662 | 108.3326 | 819.5599 | 800.0806 | 456.6195 | 555.9714 | 85.1993 | 0.45109 | 24.9675 | 149.8687
1.625 | 151.7624 | 151.1494 | 108.4112 | 820.1426 | 800.4963 | 456.4225 | 555.3239 | 85.1858 | 0.44202 | 24.9001 | 149.7599
1.6333 | 151.6243 | 151.0123 | 108.2185 | 819.7368 | 800.6316 | 456.141 | 556.8723 | 85.2217 | 0.46095 | 25.0193 | 149.9435
1.6417 | 151.6647 | 151.3722 | 108.2125 | 819.7368 | 800.2157 | 457.267 | 559.1807 | 85.1948 | 0.45061 | 24.9415 | 149.8461
1.65 | 151.7341 | 151.0299 | 108.1888 | 819.7003 | 800.6368 | 456.2817 | 557.5761 | 85.1544 | 0.46047 | 25.0141 | 150.0989
1.6583 | 151.8545 | 151.1951 | 108.4112 | 820.0492 | 800.3614 | 455.6906 | 555.0705 | 85.1231 | 0.453 | 25.0556 | 150.0353
1.6667 | 151.5322 | 151.1037 | 108.3148 | 820.0908 | 800.3614 | 455.7751 | 556.4218 | 85.1141 | 0.45315 | 24.926 | 149.8517
1.675 | 151.7107 | 151.3265 | 108.3089 | 819.7942 | 800.5226 | 455.2403 | 554.1696 | 85.1275 | 0.45204 | 25.0971 | 149.6625
1.6833 | 151.613 | 151.3665 | 108.3512 | 819.6535 | 801.3386 | 455.0151 | 554.2541 | 85.1589 | 0.44488 | 25.0401 | 150.1617
1.6917 | 151.6186 | 150.9153 | 108.5016 | 819.6796 | 800.7409 | 454.9869 | 554.789 | 85.1186 | 0.44616 | 25.0504 | 149.4788
1.7 | 151.5613 | 151.1782 | 108.1525 | 819.9294 | 801.1152 | 455.3247 | 555.0705 | 85.1544 | 0.44679 | 25.1075 | 149.8807
1.7083 | 151.7051 | 151.1381 | 108.4475 | 819.586 | 800.1068 | 455.1277 | 555.0142 | 85.1006 | 0.44504 | 24.9519 | 150.0699
1.7167 | 151.5613 | 151.4979 | 108.2007 | 819.6119 | 800.8811 | 455.7469 | 555.6054 | 85.0961 | 0.44663 | 24.9519 | 149.6512
1.725 | 151.6994 | 150.9955 | 108.2007 | 819.5495 | 800.4446 | 454.6492 | 554.2822 | 85.0872 | 0.44504 | 24.9675 | 149.9266
1.7333 | 151.596 | 151.0299 | 108.237 | 819.5547 | 800.5329 | 454.1988 | 553.4377 | 85.0961 | 0.44329 | 25.0245 | 149.9612
1.7417 | 151.6477 | 151.1726 | 108.3875 | 819.383 | 800.8189 | 454.9588 | 554.0007 | 85.1634 | 0.45204 | 25.0763 | 150.1045
1.75 | 151.9183 | 151.3954 | 108.1888 | 819.1955 | 801.2139 | 454.4803 | 553.5503 | 85.1813 | 0.44775 | 25.0608 | 149.9153
1.7583 | 151.7398 | 151.2639 | 108.1466 | 819.7942 | 801.0217 | 455.2966 | 554.5075 | 85.1544 | 0.44918 | 25.0712 | 149.9209
1.7667 | 151.7915 | 151.0868 | 108.5379 | 819.7996 | 800.237 | 453.9736 | 552.5931 | 85.1634 | 0.46301 | 25.0038 | 150.0643
1.775 | 151.6711 | 151.1045 | 108.2674 | 819.9191 | 800.1899 | 454.3395 | 553.4377 | 85.1365 | 0.45777 | 24.9675 | 149.8984
1.7833 | 151.7285 | 151.1614 | 108.3275 | 820.2939 | 800.3563 | 454.2551 | 553.494 | 85.141 | 0.45474 | 24.9726 | 149.9097
1.7917 | 151.7341 | 151.304 | 108.1888 | 819.8462 | 800.4914 | 454.3114 | 553.6629 | 85.1365 | 0.44186 | 24.9519 | 149.7776
1.8 | 151.6533 | 151.2696 | 108.1525 | 820.1325 | 800.6941 | 454.2269 | 553.6629 | 85.1455 | 0.42962 | 24.9778 | 149.8348
1.8083 | 151.6307 | 151.3841 | 108.2252 | 819.638 | 800.6993 | 453.6639 | 553.9726 | 85.1275 | 0.43534 | 24.9312 | 150.317
1.8167 | 151.4812 | 151.0988 | 108.117 | 820.148 | 800.5433 | 453.7765 | 552.3397 | 85.1051 | 0.43264 | 24.983 | 150.0763
1.825 | 151.7341 | 151.0756 | 108.3816 | 819.7577 | 800.403 | 453.9173 | 552.4242 | 85.1006 | 0.43359 | 24.9882 | 150.053
1.8333 | 151.6994 | 151.5892 | 108.3452 | 820.4395 | 800.169 | 454.0862 | 552.2553 | 85.1544 | 0.43836 | 25.0556 | 150.156
1.8417 | 151.9183 | 151.167 | 108.4297 | 820.1064 | 800.4185 | 453.6358 | 554.2259 | 85.1275 | 0.43534 | 25.0245 | 149.6399
1.85 | 151.6364 | 151.0243 | 108.5202 | 819.3778 | 800.689 | 453.6077 | 553.5503 | 85.1096 | 0.43073 | 25.0401 | 150.2767
1.8583 | 151.6768 | 151.2471 | 108.2734 | 819.6328 | 800.1119 | 453.7484 | 553.0999 | 85.0692 | 0.446 | 25.0919 | 149.8122
1.8667 | 151.6881 | 150.8929 | 108.237 | 819.18 | 801.032 | 454.0299 | 554.2822 | 85.0782 | 0.46063 | 24.9778 | 150.1906
1.875 | 151.6881 | 151.441 | 108.7187 | 819.2164 | 800.7357 | 454.2832 | 552.8746 | 85.1006 | 0.44345 | 25.0038 | 150.053
1.8833 | 151.7341 | 151.0756 | 108.2852 | 819.2894 | 800.1016 | 453.2136 | 552.8746 | 85.1186 | 0.44457 | 24.9519 | 149.594
1.8917 | 151.6994 | 151.0412 | 108.4898 | 818.8782 | 800.1068 | 453.861 | 553.86 | 85.1275 | 0.44886 | 24.9882 | 150.0184
1.9 | 151.7107 | 151.1438 | 108.3089 | 819.6173 | 800.4707 | 454.1143 | 553.9444 | 85.15 | 0.43725 | 24.9519 | 149.6166
1.9083 | 151.7971 | 151.0011 | 108.3993 | 820.2158 | 800.3614 | 453.2136 | 552.6776 | 85.1006 | 0.43932 | 25.0504 | 149.9322
1.9167 | 151.8092 | 151.2415 | 108.3638 | 820.3823 | 800.8189 | 453.3825 | 551.8049 | 85.1231 | 0.45125 | 24.9104 | 150.1278
1.925 | 151.8609 | 151.2928 | 108.4661 | 819.7942 | 800.3978 | 453.0728 | 552.5087 | 85.1006 | 0.44902 | 25.0712 | 149.5368
1.9333 | 151.596 | 151.1213 | 108.6706 | 819.7838 | 800.5955 | 453.8047 | 553.1562 | 85.1634 | 0.45077 | 24.9623 | 149.9612
1.9417 | 151.596 | 151.0756 | 108.5742 | 820.1221 | 800.5174 | 453.2699 | 551.6359 | 85.1724 | 0.45363 | 25.0867 | 149.594
1.95 | 151.6017 | 151.0812 | 108.3875 | 820.1586 | 800.5123 | 453.1854 | 553.9163 | 85.1186 | 0.45029 | 24.9882 | 149.5996
1.9583 | 151.5734 | 151.1902 | 108.2615 | 820.3094 | 800.5381 | 453.4951 | 553.2688 | 85.1455 | 0.44345 | 25.0089 | 149.8468
1.9667 | 151.5443 | 151.1157 | 108.1829 | 820.1586 | 800.8866 | 453.861 | 553.9444 | 85.1275 | 0.44234 | 25.0712 | 149.8179
1.975 | 151.5386 | 151.1101 | 108.4661 | 821.2414 | 800.6786 | 452.8758 | 551.7486 | 85.1589 | 0.44027 | 25.0452 | 149.7204
1.9833 | 151.5273 | 151.0988 | 108.3097 | 820.7833 | 800.5123 | 453.1854 | 551.4952 | 85.1186 | 0.45252 | 25.0401 | 149.6173
1.9917 | 151.5677 | 151.0019 | 108.352 | 820.7313 | 800.4188 | 452.8758 | 552.8746 | 85.1006 | 0.44918 | 24.9726 | 150.1165
2 | 151.9877 | 151.1445 | 108.3097 | 820.8927 | 800.4136 | 453.0447 | 551.8049 | 85.1051 | 0.45236 | 24.9623 | 149.801
2.0083 | 151.6137 | 151.1846 | 108.2556 | 821.429 | 800.4085 | 452.8758 | 552.3679 | 85.0961 | 0.45538 | 25.0556 | 149.7953
2.0167 | 151.7058 | 150.9562 | 108.4483 | 819.7683 | 799.9978 | 452.8476 | 553.5784 | 85.0782 | 0.45713 | 24.9104 | 149.8412
2.025 | 151.5968 | 151.3505 | 108.2378 | 819.6121 | 801.0478 | 452.3691 | 551.2418 | 85.1051 | 0.45204 | 24.9364 | 149.5489
2.0333 | 151.516 | 150.8592 | 108.2979 | 820.2315 | 800.6683 | 452.538 | 551.6359 | 85.1231 | 0.45586 | 24.9675 | 149.9274
2.0417 | 151.6428 | 151.3048 | 108.286 | 819.5759 | 800.5958 | 452.9321 | 552.3679 | 85.1051 | 0.45506 | 24.9986 | 150.0538
2.05 | 151.8673 | 151.3905 | 108.3765 | 819.6331 | 800.4865 | 451.778 | 549.7216 | 85.1096 | 0.46604 | 25.0504 | 150.0481
2.0583 | 151.7058 | 151.5956 | 108.4001 | 819.7008 | 799.972 | 452.3691 | 552.0019 | 85.0961 | 0.47017 | 24.8897 | 150.0248
2.0667 | 151.4812 | 151.4642 | 108.4542 | 819.524 | 800.5023 | 452.6225 | 551.8049 | 85.1141 | 0.47351 | 25.0038 | 150.3516
2.075 | 151.7236 | 150.9738 | 108.4187 | 819.6592 | 800.1383 | 453.7484 | 553.4095 | 85.1275 | 0.46111 | 25.0245 | 149.6753
2.0833 | 151.7753 | 150.9794 | 108.0874 | 819.5914 | 800.4865 | 453.298 | 552.9028 | 85.1275 | 0.45793 | 24.9208 | 150.0481
2.0917 | 151.827 | 151.3505 | 108.286 | 820.0653 | 800.1696 | 453.6639 | 552.199 | 85.141 | 0.45443 | 24.9675 | 150.1455
2.1 | 151.8044 | 151.054 | 108.4551 | 820.7629 | 800.5751 | 453.3825 | 552.0019 | 85.1813 | 0.46938 | 24.9778 | 150.2148
2.1083 | 152.0232 | 151.2255 | 108.2987 | 820.5234 | 800.5439 | 452.8476 | 551.9456 | 85.1634 | 0.46635 | 24.9467 | 150.2953
2.1167 | 151.6775 | 151.1566 | 108.3705 | 819.6386 | 800.6167 | 452.8195 | 551.3263 | 85.1455 | 0.46174 | 24.9778 | 150.1801
2.125 | 152.0289 | 151.3681 | 108.5455 | 820.5288 | 800.7989 | 452.1158 | 551.4107 | 85.1948 | 0.46429 | 24.9467 | 150.5761
2.1333 | 151.8908 | 151.2768 | 108.4491 | 820.1902 | 800.5439 | 452.5662 | 552.5087 | 85.1186 | 0.4662 | 24.9623 | 150.255
2.1417 | 151.8044 | 151.191 | 108.4069 | 819.3003 | 800.4036 | 453.1291 | 553.2125 | 85.0917 | 0.46254 | 24.9726 | 150.0312
2.15 | 151.7817 | 151.0772 | 108.4314 | 819.9562 | 800.8508 | 453.0447 | 552.4242 | 85.1051 | 0.47653 | 25.0245 | 150.1005
2.1583 | 151.6493 | 151.3112 | 108.341 | 819.7273 | 800.7886 | 452.8195 | 552.2834 | 85.1455 | 0.4794 | 24.8586 | 149.5553
2.1667 | 151.5055 | 150.9859 | 108.4314 | 819.514 | 800.9914 | 452.8476 | 552.4242 | 85.1813 | 0.47383 | 24.9675 | 149.7333
2.175 | 151.701 | 151.0428 | 108.2505 | 819.2015 | 800.3882 | 452.9602 | 552.3679 | 85.1544 | 0.48019 | 25.0349 | 150.0199
2.1833 | 151.7244 | 150.9746 | 108.2269 | 819.3942 | 801.0381 | 452.9884 | 552.5931 | 85.1275 | 0.4794 | 24.8949 | 149.722
2.1917 | 151.7713 | 150.9298 | 108.3723 | 819.5191 | 801.4956 | 453.1291 | 552.1708 | 85.1724 | 0.48449 | 25.0556 | 149.8606
2.2 | 151.5919 | 150.9803 | 108.3291 | 819.0611 | 800.9134 | 452.7632 | 551.4389 | 85.1051 | 0.48544 | 25.0245 | 149.59
2.2083 | 151.7075 | 150.8208 | 108.2573 | 819.6286 | 800.8979 | 452.7914 | 552.4805 | 85.1006 | 0.48544 | 25.0815 | 149.7052
2.2167 | 151.3391 | 151.0949 | 108.3537 | 820.175 | 800.9031 | 452.3691 | 550.7914 | 85.1231 | 0.4883 | 24.9623 | 150.1641
2.225 | 151.5693 | 151.0949 | 108.4982 | 819.7586 | 800.1545 | 452.4817 | 551.4107 | 85.1096 | 0.48099 | 24.9934 | 149.9346
2.2333 | 151.6962 | 151.0837 | 108.5827 | 820.6803 | 800.2016 | 452.4817 | 552.8183 | 85.1186 | 0.47781 | 25.0193 | 149.8775
2.2417 | 151.7366 | 151.2151 | 108.4323 | 821.0393 | 800.6432 | 452.5099 | 551.6641 | 85.1186 | 0.48608 | 25.0245 | 149.4587
2.25 | 151.6962 | 151.2207 | 108.1973 | 820.8933 | 800.7054 | 452.3973 | 552.2553 | 85.1724 | 0.48878 | 25.0608 | 149.8316
2.2583 | 151.6445 | 151.0324 | 108.2878 | 820.0243 | 800.2535 | 452.7914 | 551.8612 | 85.1186 | 0.48862 | 24.9415 | 149.6883
2.2667 | 151.7366 | 151.2151 | 108.1914 | 819.6599 | 800.5965 | 455.3247 | 556.4218 | 85.1544 | 0.49832 | 25.0763 | 149.7342
2.275 | 151.714 | 151.2384 | 108.2641 | 819.6964 | 801.2152 | 453.5232 | 552.565 | 85.1006 | 0.50405 | 24.9312 | 149.8493
2.2833 | 151.6275 | 151.0156 | 108.3182 | 819.2697 | 801.1217 | 454.1425 | 554.1415 | 85.1096 | 0.50516 | 24.983 | 149.855
2.2917 | 151.5815 | 150.8785 | 108.5591 | 819.941 | 800.8357 | 455.2684 | 555.9151 | 85.1455 | 0.50914 | 25.0297 | 149.9009
2.3 | 151.697 | 150.9475 | 108.3428 | 820.1389 | 800.3679 | 454.621 | 555.0142 | 85.1275 | 0.51009 | 24.9882 | 150.0161
2.3083 | 151.7749 | 150.9794 | 108.1352 | 818.1579 | 800.469 | 455.2684 | 556.8723 | 85.7328 | 0.47256 | 24.8741 | 150.5525
2.3167 | 151.8558 | 150.9683 | 108.2681 | 818.7244 | 800.9102 | 454.818 | 555.2957 | 85.7463 | 0.47908 | 25.1023 | 150.2662
2.325 | 151.6256 | 151.014 | 108.1717 | 818.4999 | 800.7691 | 455.6906 | 557.2664 | 85.7149 | 0.47828 | 25.0245 | 150.4497
2.3333 | 151.4009 | 150.6997 | 108.1293 | 818.7863 | 801.0968 | 454.7899 | 554.7327 | 85.6342 | 0.48162 | 24.9726 | 150.2259
2.3417 | 151.4986 | 150.9794 | 108.2315 | 819.0462 | 800.9821 | 455.6625 | 557.9983 | 85.5041 | 0.4856 | 24.9726 | 150.0938
2.35 | 151.6423 | 150.9849 | 108.3337 | 819.1447 | 801.0805 | 454.5647 | 555.1268 | 85.4369 | 0.48798 | 25.1178 | 150.0534
2.3583 | 151.4748 | 151.0928 | 108.2548 | 818.8533 | 800.7062 | 454.5084 | 554.2541 | 85.3203 | 0.48544 | 25.066 | 149.5651
2.3667 | 151.5502 | 150.9392 | 108.0928 | 819.6027 | 799.9161 | 454.5928 | 554.986 | 85.2889 | 0.48146 | 25.1178 | 149.8698
2.375 | 151.6534 | 151.0873 | 108.1526 | 818.6918 | 799.7548 | 454.6492 | 554.3667 | 85.2889 | 0.49387 | 24.9986 | 149.9727
2.3833 | 151.451 | 150.8864 | 108.1335 | 819.2797 | 799.552 | 454.1425 | 553.8037 | 85.2889 | 0.48321 | 24.9986 | 149.6791
2.3917 | 151.6185 | 151.0526 | 108.4051 | 819.1914 | 799.5053 | 453.9454 | 553.6629 | 85.2665 | 0.48528 | 24.9104 | 149.5248
2.4 | 151.532 | 150.784 | 108.1219 | 819.1751 | 800.4039 | 454.6492 | 556.1121 | 85.3114 | 0.4918 | 24.9726 | 149.1171
2.4083 | 151.3477 | 150.6926 | 108.0255 | 819.4514 | 799.8481 | 454.8462 | 555.0424 | 85.3517 | 0.47288 | 24.9623 | 149.1171
2.4167 | 151.3994 | 150.561 | 108.0795 | 820.1846 | 799.8734 | 454.424 | 554.0852 | 85.4055 | 0.47065 | 25.0193 | 149.2145
2.425 | 151.1913 | 150.6288 | 108.44 | 820.5076 | 800.8614 | 455.4936 | 556.5907 | 85.4414 | 0.47685 | 25.0504 | 149.2826
2.4333 | 151.1969 | 150.6343 | 108.0604 | 819.4138 | 800.4759 | 455.0151 | 556.4218 | 85.3741 | 0.4759 | 24.9882 | 149.2422
2.4417 | 151.2485 | 150.5941 | 108.3553 | 819.7519 | 800.2314 | 454.3114 | 553.494 | 85.3203 | 0.47796 | 25.0349 | 149.4773
2.45 | 151.3923 | 150.691 | 108.5538 | 820.0851 | 800.8968 | 454.5928 | 555.1268 | 85.3427 | 0.47971 | 25.0971 | 149.6665
2.4583 | 151.3629 | 150.7533 | 108.0895 | 820.5584 | 800.9952 | 453.6639 | 554.789 | 85.2755 | 0.47637 | 24.9052 | 149.6831
2.4667 | 151.6392 | 150.9361 | 108.0413 | 819.9023 | 800.9638 | 453.4106 | 553.8318 | 85.2082 | 0.48003 | 24.9415 | 149.9126
2.475 | 151.5876 | 150.7935 | 108.0355 | 819.8291 | 800.1422 | 452.9602 | 553.7192 | 85.1993 | 0.48767 | 25.0556 | 150.1824
2.4833 | 151.5694 | 150.9582 | 108.2574 | 819.7459 | 800.2669 | 452.7914 | 551.0448 | 85.2127 | 0.50007 | 24.9208 | 149.8889
2.4917 | 151.4829 | 150.8723 | 108.0223 | 820.4172 | 799.6067 | 452.7914 | 553.494 | 85.28 | 0.49769 | 25.0141 | 150.0322
2.5 | 151.7242 | 150.9291 | 108.0821 | 820.4325 | 800.0377 | 452.4254 | 552.7057 | 85.3158 | 0.48989 | 24.9986 | 150.0891
2.5083 | 151.6336 | 151.1133 | 108.1801 | 820.5889 | 800.6098 | 452.2284 | 552.5931 | 85.28 | 0.48512 | 25.0245 | 149.9989
2.5167 | 151.7242 | 151.3402 | 108.2267 | 820.3228 | 800.4688 | 452.7632 | 554.1415 | 85.2441 | 0.48703 | 24.9156 | 150.0891
2.525 | 151.7814 | 151.0315 | 108.2865 | 820.6508 | 801.0044 | 452.1158 | 551.4107 | 85.2979 | 0.48767 | 24.9986 | 150.2379
2.5333 | 152.0464 | 151.4315 | 108.6602 | 819.8444 | 800.5317 | 452.1721 | 552.8746 | 85.2172 | 0.48735 | 24.983 | 150.0891
2.5417 | 151.9306 | 151.1796 | 107.7681 | 819.9378 | 801.0409 | 451.2995 | 550.0031 | 85.2396 | 0.48957 | 24.9778 | 150.1113
2.55 | 151.787 | 151.037 | 107.8104 | 820.1502 | 801.253 | 453.2699 | 553.4377 | 85.3024 | 0.49387 | 24.9052 | 148.5905
2.5583 | 151.4758 | 151.0024 | 108.1113 | 819.9633 | 801.0663 | 453.2699 | 551.4389 | 85.2306 | 0.49657 | 25.0401 | 148.6935
2.5667 | 151.4353 | 151.0536 | 108.2135 | 820.2233 | 801.2428 | 453.3825 | 551.833 | 85.2262 | 0.49371 | 25.0452 | 148.9747
2.575 | 151.4925 | 150.8362 | 108.0324 | 820.6032 | 800.7072 | 453.6077 | 554.3386 | 85.2127 | 0.49769 | 25.0349 | 148.9399
2.5833 | 151.2971 | 150.688 | 107.9725 | 819.9369 | 800.4993 | 452.8476 | 550.8195 | 85.1589 | 0.49403 | 24.9726 | 148.8828
2.5917 | 151.406 | 150.5675 | 107.99 | 819.7601 | 800.3228 | 452.4254 | 551.2137 | 85.1365 | 0.50262 | 24.9519 | 148.8995
2.6 | 151.4116 | 150.7559 | 108.044 | 819.5307 | 800.6342 | 452.8758 | 551.6359 | 85.1365 | 0.51279 | 25.0297 | 149.0429
2.6083 | 151.1868 | 150.5786 | 107.8089 | 819.0829 | 800.478 | 452.7914 | 551.5233 | 85.1724 | 0.5147 | 24.9312 | 149.2781
2.6167 | 151.4116 | 150.9386 | 108.0923 | 819.1245 | 800.4364 | 452.2565 | 550.8195 | 85.2127 | 0.51089 | 25.1126 | 149.7775
2.625 | 151.6069 | 150.8583 | 108.1039 | 819.5145 | 800.8259 | 451.018 | 549.8623 | 85.2037 | 0.48401 | 24.9675 | 150.1558
2.6333 | 151.6181 | 151.1892 | 108.3083 | 820.4255 | 800.9872 | 451.8906 | 551.8049 | 85.2396 | 0.48512 | 24.8741 | 150.121
2.6417 | 151.8538 | 151.4688 | 108.1214 | 819.8476 | 801.4498 | 450.3143 | 548.5392 | 85.1813 | 0.4891 | 24.9312 | 150.3559
2.65 | 152.13 | 151.4231 | 107.784 | 820.456 | 801.5168 | 450.6239 | 548.4266 | 85.2082 | 0.48385 | 24.9364 | 150.3559
2.6583 | 152.2165 | 151.4176 | 108.0674 | 819.9461 | 800.758 | 451.0462 | 548.7363 | 85.1769 | 0.50023 | 24.9415 | 150.2127
2.6667 | 152.0324 | 151.4176 | 107.8264 | 820.6541 | 801.2987 | 450.6521 | 548.0888 | 85.1993 | 0.50214 | 24.9934 | 150.3504
2.675 | 151.9166 | 151.3026 | 107.9462 | 820.7059 | 801.3505 | 450.455 | 547.0471 | 85.1858 | 0.50039 | 24.9882 | 149.6384
2.6833 | 151.6976 | 151.0396 | 107.9578 | 820.4195 | 801.106 | 451.3558 | 550.2846 | 85.1544 | 0.49928 | 24.9675 | 149.2363
2.6917 | 151.6515 | 151.131 | 108.1988 | 819.6751 | 801.1111 | 451.4121 | 549.5527 | 85.1096 | 0.50421 | 24.9104 | 149.4659
2.7 | 151.7157 | 150.9206 | 107.8804 | 820.0498 | 801.2359 | 451.6373 | 550.3409 | 85.1186 | 0.49641 | 25.0089 | 149.6676
2.7083 | 151.4436 | 150.9247 | 108.0776 | 820.513 | 801.1993 | 451.581 | 549.1585 | 85.1096 | 0.49912 | 25.0712 | 149.6258
2.7167 | 151.7603 | 150.9649 | 108.1681 | 819.3003 | 800.8615 | 451.1869 | 550.2283 | 85.0782 | 0.50691 | 25.0089 | 149.7121
2.725 | 151.7659 | 151.1531 | 107.9812 | 820.2784 | 800.2165 | 451.0743 | 548.877 | 85.1231 | 0.51979 | 24.9882 | 149.534
2.7333 | 151.5413 | 150.9303 | 107.987 | 820.4764 | 800.04 | 452.1158 | 550.3409 | 85.1365 | 0.50707 | 24.8586 | 149.5855
2.7417 | 151.639 | 151.1185 | 108.2338 | 820.3668 | 800.7622 | 451.7499 | 550.9603 | 85.132 | 0.49403 | 24.9156 | 149.8665
2.75 | 151.6683 | 151.1019 | 108.1199 | 820.445 | 800.6739 | 451.6091 | 550.7351 | 85.1141 | 0.48942 | 24.9726 | 149.8039
2.7583 | 151.5985 | 151.1697 | 108.0951 | 820.6685 | 801.1051 | 450.9898 | 550.2283 | 85.1455 | 0.48274 | 24.926 | 149.6425
2.7667 | 151.9389 | 150.9136 | 107.8731 | 820.4705 | 800.3251 | 451.2713 | 549.0459 | 85.1544 | 0.4883 | 24.9882 | 149.4311
2.775 | 151.5231 | 150.9579 | 108.1608 | 820.2937 | 800.6892 | 451.1587 | 547.019 | 85.1141 | 0.49085 | 24.8689 | 149.5674
2.7833 | 151.5287 | 150.8721 | 107.9257 | 820.0277 | 801.1305 | 451.4965 | 550.172 | 85.1589 | 0.49244 | 24.9467 | 149.1597
2.7917 | 151.5287 | 151.0548 | 107.8775 | 820.4858 | 801.3385 | 451.9187 | 550.2846 | 85.1275 | 0.48878 | 25.0141 | 149.2516
2.8 | 151.4185 | 151.0825 | 108.0513 | 820.8657 | 801.8011 | 452.341 | 550.2283 | 85.0827 | 0.49307 | 24.9156 | 149.1876
2.8083 | 151.4422 | 150.8776 | 108.3171 | 820.6107 | 800.7978 | 452.2002 | 551.8893 | 85.0872 | 0.49546 | 24.9882 | 149.3031
2.8167 | 151.5915 | 150.8887 | 108.2806 | 820.3294 | 800.8912 | 452.1158 | 550.2846 | 85.1186 | 0.50246 | 24.9519 | 149.452
2.825 | 151.5511 | 150.6201 | 108.1901 | 820.2563 | 800.4023 | 451.3839 | 550.5099 | 85.0872 | 0.49912 | 24.9208 | 149.4575
2.8333 | 151.2803 | 150.9455 | 108.0031 | 820.8759 | 800.6883 | 451.6654 | 549.1867 | 85.1544 | 0.50564 | 24.9312 | 149.509
2.8417 | 151.632 | 150.8832 | 108.0338 | 820.2147 | 800.4855 | 451.5528 | 549.4119 | 85.141 | 0.5085 | 24.9312 | 149.5382
2.85 | 151.505 | 151.0313 | 107.9973 | 820.938 | 801.0414 | 451.7499 | 549.8905 | 85.1589 | 0.5093 | 25.0141 | 149.3198
2.8583 | 151.4409 | 150.922 | 108.1711 | 820.7399 | 800.6773 | 451.1869 | 550.0594 | 85.1589 | 0.51073 | 24.9104 | 149.3017
2.8667 | 151.4409 | 150.6478 | 108.0265 | 820.3863 | 800.4906 | 451.0462 | 549.2148 | 85.1231 | 0.50071 | 24.9519 | 149.3017
2.875 | 151.6251 | 151.1047 | 108.2675 | 820.5317 | 800.8437 | 451.2432 | 549.8061 | 85.0692 | 0.48957 | 25.0712 | 149.7149
2.8833 | 151.5442 | 151.0244 | 108.1828 | 820.9694 | 800.7401 | 450.821 | 550.5662 | 85.1051 | 0.48719 | 24.9571 | 149.6801
2.8917 | 151.6823 | 151.2072 | 107.9419 | 820.927 | 801.3632 | 451.2432 | 550.0031 | 85.0558 | 0.48878 | 24.926 | 149.4047
2.9 | 151.5734 | 150.9621 | 107.8279 | 820.7399 | 801.4259 | 450.5958 | 548.8489 | 85.1051 | 0.49148 | 24.9001 | 149.5257
2.9083 | 151.8204 | 151.0244 | 107.8454 | 820.7238 | 801.1603 | 450.455 | 549.3556 | 85.0827 | 0.49307 | 24.8741 | 149.6801
2.9167 | 151.6879 | 151.03 | 108.0441 | 821.0213 | 801.1246 | 450.821 | 549.8905 | 85.1231 | 0.50134 | 25.0245 | 149.8693
2.925 | 151.6935 | 151.1269 | 108.0499 | 820.9533 | 800.6408 | 450.3706 | 549.2712 | 85.0872 | 0.49562 | 24.926 | 149.9667
2.9333 | 151.7856 | 151.0812 | 108.1463 | 820.4272 | 800.9057 | 450.5958 | 550.0031 | 85.0648 | 0.49944 | 24.8741 | 150.4255
2.9417 | 152.165 | 151.3207 | 107.9653 | 821.1768 | 801.1136 | 450.2862 | 549.1867 | 85.1096 | 0.50452 | 24.9467 | 150.299
2.95 | 151.9976 | 151.52 | 108.3201 | 820.9218 | 801.2333 | 449.9765 | 550.2846 | 85.1589 | 0.50707 | 24.9467 | 150.6368
2.9583 | 152.2166 | 151.5546 | 107.8747 | 819.9742 | 801.1603 | 449.9765 | 549.975 | 85.132 | 0.49164 | 24.8949 | 150.3963
2.9667 | 151.8484 | 151.4176 | 107.8265 | 819.9742 | 800.8692 | 449.6106 | 547.5257 | 85.0648 | 0.49546 | 24.9208 | 149.4785
2.975 | 151.6293 | 151.1546 | 107.8864 | 820.3695 | 800.7232 | 450.5958 | 548.1451 | 85.0468 | 0.50564 | 24.9623 | 148.9845
2.9833 | 151.4968 | 151.0688 | 108.1333 | 820.287 | 800.6408 | 450.6521 | 549.9468 | 85.0155 | 0.50468 | 24.9726 | 149.2197
2.9917 | 151.508 | 150.7144 | 108.145 | 820.989 | 801.9659 | 450.8491 | 549.975 | 85.0379 | 0.5093 | 24.9364 | 149.0931
3 | 151.3698 | 150.6687 | 108.0486 | 820.8641 | 801.3004 | 450.6802 | 548.7644 | 85.0917 | 0.51359 | 24.9364 | 148.8175
3.0083 | 151.2192 | 150.7934 | 108.1801 | 819.953 | 800.7648 | 451.1024 | 549.2712 | 85.0379 | 0.50325 | 24.8741 | 148.6213
3.0167 | 151.2317 | 150.7144 | 108.2895 | 819.495 | 800.9727 | 451.018 | 551.1574 | 85.0737 | 0.49435 | 24.983 | 148.8634
3.025 | 151.3978 | 150.6964 | 108.1261 | 820.338 | 800.4839 | 451.4965 | 550.8477 | 85.0513 | 0.48449 | 24.9415 | 149.0291
3.0333 | 151.4619 | 150.8515 | 108.145 | 819.8851 | 801.0712 | 451.5247 | 551.4389 | 85.0423 | 0.4848 | 25.0245 | 149.4605
3.0417 | 151.4619 | 150.8058 | 108.0486 | 820.5514 | 801.0296 | 449.6387 | 547.4131 | 85.0468 | 0.49117 | 24.9104 | 149.69
3.05 | 151.8415 | 150.954 | 108.0603 | 820.0831 | 801.3938 | 449.4417 | 548.7081 | 85.0244 | 0.48544 | 24.9104 | 150.0224
3.0583 | 151.7034 | 151.1824 | 108.1085 | 820.4315 | 801.2011 | 450.1454 | 549.8905 | 85.0468 | 0.49085 | 25.0141 | 149.9765
3.0667 | 151.7202 | 151.2447 | 108.2706 | 820.5616 | 800.9151 | 449.4417 | 548.9052 | 84.9975 | 0.48719 | 25.0141 | 150.3603
3.075 | 151.9391 | 151.325 | 108.1625 | 820.5667 | 800.8786 | 448.7943 | 547.9762 | 85.0244 | 0.50389 | 24.9156 | 150.6703
3.0833 | 151.9727 | 151.4039 | 108.1977 | 820.5039 | 801.1069 | 448.7098 | 547.5257 | 85.0603 | 0.51009 | 24.9001 | 150.7496
3.0917 | 151.8178 | 151.3416 | 107.8427 | 820.1919 | 800.7538 | 448.5128 | 547.9762 | 84.9616 | 0.51216 | 24.9208 | 150.5035
3.1 | 151.9852 | 151.2336 | 108.1144 | 820.2803 | 801.5076 | 449.0758 | 547.8636 | 84.9796 | 0.5093 | 24.8949 | 149.5231
3.1083 | 151.6853 | 150.7989 | 108.0896 | 820.2021 | 801.0967 | 449.5824 | 547.7509 | 84.9706 | 0.51884 | 24.8638 | 149.0403
3.1167 | 151.5988 | 150.9416 | 108.24 | 819.6922 | 801.1281 | 450.3987 | 548.7363 | 84.9616 | 0.53236 | 25.0401 | 148.7703
3.125 | 151.4551 | 150.6619 | 108.1378 | 819.9523 | 801.3879 | 450.0047 | 549.1023 | 84.9885 | 0.52345 | 24.8534 | 148.8106
3.1333 | 151.5123 | 150.673 | 108.1495 | 819.7127 | 801.1901 | 451.215 | 550.2846 | 85.0244 | 0.51741 | 24.843 | 148.8678
3.1417 | 151.4258 | 150.8613 | 108.1072 | 820.3841 | 800.9041 | 450.2862 | 548.0888 | 85.0379 | 0.51041 | 24.926 | 148.7815
3.15 | 151.3854 | 150.8669 | 108.0648 | 820.2175 | 800.7378 | 450.2862 | 548.8207 | 85.0155 | 0.49546 | 24.9726 | 148.8789
3.1583 | 151.0393 | 150.3864 | 108.0401 | 821.7015 | 801.5543 | 450.3143 | 547.7228 | 84.9975 | 0.48258 | 24.9208 | 149.2228
3.1667 | 151.2696 | 150.7063 | 108.0401 | 819.9728 | 800.826 | 450.3987 | 549.9468 | 85.0155 | 0.48894 | 24.9623 | 149.7737
3.175 | 151.4775 | 151.141 | 108.1612 | 820.0246 | 800.8778 | 450.4269 | 549.8342 | 84.9616 | 0.4926 | 24.8845 | 149.7514
3.1833 | 151.4887 | 151.1521 | 107.8838 | 819.0356 | 801.6783 | 449.9484 | 549.1304 | 84.993 | 0.48433 | 24.9415 | 149.7626
3.1917 | 151.7425 | 150.7644 | 108.2459 | 820.1028 | 801.4134 | 450.0891 | 549.6653 | 84.9706 | 0.49387 | 24.9415 | 149.9238
3.2 | 151.8807 | 151.0842 | 108.0531 | 820.0714 | 800.5502 | 448.9069 | 547.1879 | 84.9123 | 0.48957 | 24.9156 | 150.1532
3.2083 | 151.8919 | 151.1867 | 108.113 | 819.8632 | 800.7998 | 449.3291 | 548.2577 | 84.8899 | 0.49355 | 24.843 | 150.302
3.2167 | 151.8738 | 151.4885 | 107.9978 | 820.2014 | 800.5553 | 449.3573 | 548.5955 | 84.9213 | 0.49832 | 24.926 | 150.1464
3.225 | 151.9199 | 151.3972 | 108.1905 | 821.1541 | 801.8812 | 448.2032 | 547.1316 | 84.9751 | 0.49212 | 24.8275 | 150.6969
3.2333 | 151.9491 | 151.1978 | 108.0766 | 820.8831 | 801.2777 | 448.4002 | 547.9198 | 84.9347 | 0.49021 | 24.8897 | 149.6707
3.2417 | 151.592 | 150.752 | 108.1365 | 820.5865 | 801.6885 | 448.8787 | 546.09 | 84.9437 | 0.49291 | 24.9467 | 148.8094
3.25 | 151.3785 | 150.8601 | 108.1541 | 820.5551 | 800.7837 | 450.3424 | 548.7081 | 84.9437 | 0.49435 | 24.7964 | 148.7343
3.2583 | 151.2348 | 150.7174 | 107.9554 | 820.1386 | 800.9501 | 451.1024 | 551.2981 | 84.9258 | 0.49657 | 24.9052 | 148.5449
3.2667 | 151.1999 | 150.6829 | 108.1599 | 820.3468 | 801.2828 | 450.4269 | 549.8623 | 84.9616 | 0.49705 | 24.7652 | 148.2803
3.275 | 151.1999 | 150.5915 | 108.0154 | 820.8882 | 801.6988 | 451.018 | 550.1157 | 84.9751 | 0.50484 | 24.983 | 148.3723
3.2833 | 151.2224 | 150.6594 | 108.0388 | 820.3987 | 801.1683 | 450.3143 | 548.6518 | 84.9751 | 0.50421 | 24.8638 | 148.946
3.2917 | 151.3089 | 150.8366 | 108.033 | 820.6069 | 801.7506 | 450.0328 | 548.0888 | 84.9661 | 0.50278 | 24.9986 | 149.5374
3.3 | 151.574 | 150.9169 | 108.214 | 820.0656 | 800.5028 | 449.7795 | 549.243 | 84.8854 | 0.49928 | 24.9312 | 150.077
3.3083 | 151.6829 | 150.8879 | 107.8942 | 820.284 | 801.1369 | 449.2728 | 548.511 | 84.9392 | 0.5085 | 24.8689 | 150.369
3.3167 | 151.8154 | 151.3392 | 107.9848 | 819.8099 | 800.7881 | 449.1884 | 547.7509 | 84.8899 | 0.50612 | 24.9052 | 150.2717
3.325 | 152.104 | 151.4428 | 108.0942 | 820.1072 | 800.5028 | 448.9913 | 548.0888 | 84.8495 | 0.51009 | 24.9675 | 150.4217
3.3333 | 152.2645 | 151.4194 | 108.1176 | 820.1277 | 801.0223 | 448.6817 | 546.5122 | 84.9168 | 0.51232 | 24.8897 | 150.7651
3.3417 | 152.0512 | 151.3447 | 108.0388 | 821.0855 | 800.9807 | 450.0891 | 548.7081 | 84.9706 | 0.50977 | 24.8949 | 150.4149
3.35 | 151.8951 | 151.4639 | 108.1646 | 821.627 | 800.9807 | 449.3573 | 548.0888 | 84.9572 | 0.49705 | 24.8949 | 149.4791
3.3583 | 151.5155 | 151.3157 | 108.0083 | 820.976 | 801.3288 | 449.8076 | 549.4964 | 85.0289 | 0.48544 | 24.9052 | 148.9169
3.3667 | 151.3774 | 150.6761 | 108.1046 | 820.1796 | 800.9078 | 450.5676 | 548.9896 | 84.9572 | 0.46954 | 24.9364 | 148.5493
3.375 | 151.3774 | 150.9503 | 108.1046 | 820.6684 | 800.9801 | 450.7928 | 550.904 | 84.9303 | 0.45411 | 24.8327 | 148.0437
3.3833 | 151.1122 | 150.6872 | 107.9718 | 819.7318 | 801.2924 | 451.2432 | 550.6225 | 84.8675 | 0.46635 | 24.9104 | 148.1009
3.3917 | 151.0088 | 150.4933 | 107.9601 | 820.3199 | 800.4657 | 451.2995 | 550.6225 | 84.8137 | 0.45602 | 24.8482 | 149.1006
3.4 | 151.5952 | 150.8923 | 108.1881 | 819.7004 | 800.8451 | 451.4965 | 551.5515 | 84.8182 | 0.46063 | 24.9156 | 149.5015
3.4083 | 151.5031 | 150.7552 | 108.3326 | 819.8253 | 800.0133 | 449.2728 | 547.3005 | 84.7868 | 0.46635 | 24.9001 | 150.0982
3.4167 | 151.8311 | 151.2176 | 108.4348 | 819.5025 | 800.5226 | 449.4135 | 548.0888 | 84.7957 | 0.48099 | 24.8897 | 150.3791
3.425 | 151.9635 | 151.2578 | 108.3326 | 820.3769 | 800.689 | 448.7943 | 549.0741 | 84.8675 | 0.48846 | 24.8845 | 150.9238
3.4333 | 151.9983 | 151.4293 | 108.2245 | 820.2052 | 800.1848 | 447.7809 | 547.1879 | 84.8495 | 0.48671 | 24.8638 | 150.6833
3.4417 | 152.032 | 151.6454 | 108.067 | 820.3769 | 801.2712 | 448.3158 | 548.0888 | 84.9437 | 0.49069 | 24.729 | 150.8086
3.45 | 152.0208 | 151.5429 | 108.3444 | 820.3455 | 801.1567 | 448.5128 | 546.8501 | 84.9437 | 0.4856 | 24.8793 | 150.0635
3.4583 | 151.767 | 151.1998 | 108.2233 | 820.9388 | 800.9174 | 449.6669 | 548.4266 | 84.9661 | 0.49164 | 24.8327 | 149.1677
3.4667 | 151.4683 | 151.0405 | 108.1034 | 819.7677 | 801.7441 | 450.061 | 549.9187 | 84.9527 | 0.49578 | 25.0038 | 149.2372
3.475 | 151.8075 | 151.0115 | 107.8319 | 820.0694 | 800.673 | 450.258 | 549.0459 | 84.9034 | 0.49244 | 24.843 | 148.7947
3.4833 | 151.2953 | 150.9146 | 108.067 | 820.6524 | 800.673 | 450.5958 | 549.4401 | 84.9616 | 0.50071 | 24.8741 | 148.7431
3.4917 | 151.1167 | 150.5545 | 108.1693 | 820.0278 | 800.3403 | 450.7647 | 549.7497 | 84.9482 | 0.50627 | 24.9001 | 148.8406
3.5 | 151.1279 | 150.7942 | 108.0364 | 820.2251 | 800.371 | 450.6802 | 549.2712 | 84.9392 | 0.50373 | 24.9052 | 148.5302
3.5083 | 151.3065 | 150.6058 | 108.0306 | 820.491 | 800.4701 | 450.5958 | 548.877 | 84.9347 | 0.50898 | 24.8638 | 149.2137
3.5167 | 151.347 | 150.9201 | 108.2174 | 820.1681 | 800.522 | 450.7928 | 550.6506 | 84.9213 | 0.50739 | 24.9208 | 149.4836
3.525 | 151.3807 | 150.8622 | 108.3009 | 820.3039 | 800.6992 | 450.2017 | 549.4119 | 84.9347 | 0.48623 | 24.926 | 149.7926
3.5333 | 151.5593 | 150.8566 | 108.1986 | 820.8447 | 801.0313 | 450.2298 | 549.7779 | 84.9303 | 0.48019 | 24.9208 | 150.1082
3.5417 | 151.6626 | 151.1875 | 108.4031 | 820.7614 | 800.0332 | 449.2165 | 548.314 | 84.8989 | 0.48035 | 25.0141 | 150.1653
3.55 | 151.7726 | 151.2054 | 108.2292 | 820.0637 | 800.5009 | 449.1884 | 546.1744 | 84.854 | 0.48258 | 24.8897 | 150.275
3.5583 | 151.8176 | 151.4783 | 108.3244 | 820.4385 | 800.1266 | 448.2032 | 546.3996 | 84.8989 | 0.47749 | 24.8897 | 150.4574
3.5667 | 151.9961 | 151.4727 | 108.0776 | 820.8601 | 800.2981 | 448.5691 | 548.0606 | 84.9841 | 0.47669 | 24.9726 | 150.6352
3.575 | 151.9557 | 151.2956 | 108.228 | 820.4122 | 801.0569 | 448.8787 | 549.2993 | 84.993 | 0.47892 | 24.9104 | 150.228
3.5833 | 151.7435 | 151.2221 | 108.1023 | 820.6205 | 800.9737 | 449.3573 | 549.2993 | 84.9885 | 0.47828 | 24.9675 | 149.0524
3.5917 | 151.3111 | 151.0215 | 108.0353 | 820.3809 | 801.1087 | 449.3291 | 548.877 | 84.9885 | 0.47924 | 24.9208 | 148.8048
3.6 | 151.5065 | 150.9413 | 107.9989 | 821.2395 | 800.8433 | 450.1173 | 549.7779 | 84.9572 | 0.48592 | 24.8223 | 148.7241
3.6083 | 151.483 | 150.9179 | 107.8296 | 820.4482 | 800.8433 | 450.5676 | 548.8207 | 84.9482 | 0.48719 | 24.9001 | 148.6547
3.6167 | 151.2123 | 150.5122 | 107.9801 | 820.1932 | 801.2124 | 450.6239 | 549.1023 | 84.863 | 0.49085 | 24.8482 | 148.7062
3.625 | 151.1606 | 150.3695 | 108.167 | 820.2816 | 800.469 | 450.455 | 548.9333 | 84.8361 | 0.49673 | 24.8482 | 148.9762
3.6333 | 151.4482 | 150.8377 | 108.0824 | 820.7083 | 800.105 | 450.1454 | 548.5955 | 84.8047 | 0.49816 | 24.8586 | 149.4926
3.6417 | 151.5459 | 150.889 | 108.04 | 820.2554 | 800.6507 | 449.9202 | 549.4119 | 84.872 | 0.48926 | 24.786 | 149.8654
3.65 | 151.4998 | 151.026 | 108.1364 | 820.5047 | 800.3175 | 449.6387 | 548.9615 | 84.8854 | 0.49466 | 24.9001 | 149.8195
3.6583 | 151.7884 | 151.1753 | 108.1011 | 820.1772 | 799.9489 | 449.6106 | 547.948 | 84.854 | 0.49307 | 24.8327 | 149.9236
3.6667 | 151.7413 | 151.2199 | 108.0518 | 820.7757 | 800.9624 | 448.5128 | 546.1744 | 84.9527 | 0.49164 | 24.9726 | 149.9225
3.675 | 151.574 | 151.3737 | 108.2141 | 820.9942 | 801.1806 | 448.7098 | 546.5122 | 84.9706 | 0.48703 | 24.9519 | 150.3982
3.6833 | 151.8963 | 151.3737 | 108.2141 | 821.0358 | 801.4717 | 448.8224 | 548.0888 | 84.9751 | 0.46667 | 24.8223 | 150.2605
3.6917 | 151.8155 | 151.2935 | 108.1295 | 820.4528 | 801.3469 | 449.0195 | 548.9052 | 84.8854 | 0.45315 | 24.8586 | 150.1341
3.7 | 151.9076 | 151.2935 | 108.0813 | 820.8482 | 801.0347 | 448.9632 | 546.8501 | 84.8809 | 0.45649 | 24.8586 | 150.3176
3.7083 | 151.9244 | 151.4473 | 108.2917 | 820.2549 | 800.7749 | 448.6817 | 546.0055 | 84.8854 | 0.45459 | 24.9519 | 149.7379
3.7167 | 151.6247 | 151.1042 | 107.9779 | 820.1037 | 800.7072 | 449.4417 | 548.3703 | 84.8585 | 0.45284 | 24.8897 | 149.2553
3.725 | 151.6595 | 151.1844 | 108.0143 | 820.9104 | 801.3464 | 449.5543 | 548.8489 | 84.863 | 0.45459 | 24.6875 | 149.0604
3.7333 | 151.4405 | 150.9214 | 107.9779 | 820.2076 | 800.2287 | 450.6521 | 550.0031 | 84.8316 | 0.46079 | 24.8793 | 148.842
3.7417 | 151.4405 | 150.6016 | 108.1225 | 820.1711 | 800.9408 | 450.3706 | 550.6225 | 84.8137 | 0.45506 | 24.8741 | 148.842
3.75 | 151.3361 | 151.0007 | 108.2061 | 820.5875 | 800.2754 | 450.5395 | 549.1585 | 84.7599 | 0.45824 | 24.9467 | 148.7379
3.7583 | 151.4282 | 150.955 | 108.2061 | 820.4102 | 800.5557 | 450.3706 | 549.4964 | 84.7868 | 0.46381 | 24.8845 | 148.8757
3.7667 | 151.6124 | 151.0007 | 108.2061 | 819.9835 | 800.2128 | 450.5958 | 549.975 | 84.8002 | 0.46969 | 24.8741 | 149.1513
3.775 | 151.4799 | 151.1433 | 108.212 | 820.5352 | 800.1815 | 450.6802 | 550.4817 | 84.854 | 0.46874 | 24.7964 | 149.5702
3.7833 | 151.7797 | 151.0296 | 107.9956 | 820.7537 | 800.4828 | 449.6669 | 549.9468 | 84.872 | 0.45681 | 24.8949 | 149.6854
3.7917 | 151.7384 | 150.8972 | 108.2415 | 821.3368 | 801.2731 | 449.0476 | 546.6812 | 84.9123 | 0.45999 | 24.8586 | 149.8278
3.8 | 151.8079 | 150.9662 | 108.0733 | 820.5558 | 800.7011 | 449.3291 | 547.7228 | 84.8765 | 0.46429 | 24.9208 | 149.943
3.8083 | 151.8304 | 151.0342 | 108.1451 | 821.071 | 801.7979 | 449.0476 | 547.4694 | 84.8809 | 0.46635 | 24.983 | 150.1949
3.8167 | 151.8652 | 151.3428 | 108.4706 | 820.8992 | 800.8777 | 448.5972 | 548.5392 | 84.8316 | 0.4689 | 24.926 | 150.2754
3.825 | 151.7036 | 151.3195 | 108.5905 | 820.3527 | 800.4567 | 448.7943 | 546.7938 | 84.8406 | 0.46969 | 24.8793 | 150.5731
3.8333 | 151.9854 | 151.3707 | 107.9218 | 820.4931 | 800.2642 | 448.3721 | 547.6383 | 84.8226 | 0.47256 | 24.8171 | 150.0741
3.8417 | 152.1404 | 151.3419 | 107.9395 | 820.9147 | 801.1427 | 448.3721 | 546.4559 | 84.8361 | 0.4751 | 24.9675 | 150.1827
3.85 | 151.9563 | 151.2505 | 108.1323 | 820.1235 | 800.7684 | 448.3721 | 547.5257 | 84.8495 | 0.46906 | 24.8638 | 149.8615
3.8583 | 152.0484 | 151.2048 | 108.1805 | 820.014 | 800.7422 | 447.7528 | 546.287 | 84.8047 | 0.47415 | 24.9312 | 148.8513
3.8667 | 151.6454 | 150.9876 | 108.4332 | 819.6289 | 800.8151 | 450.1173 | 548.9896 | 84.8406 | 0.48083 | 24.926 | 149.1841
3.875 | 151.651 | 151.0389 | 108.15 | 820.4356 | 800.3731 | 450.2862 | 548.9333 | 84.854 | 0.47987 | 24.8793 | 149.0979
3.8833 | 151.386 | 151.0501 | 108.1619 | 820.4979 | 800.7264 | 450.1735 | 547.4694 | 84.854 | 0.48337 | 24.8949 | 149.0632
3.8917 | 151.5307 | 150.8281 | 107.9759 | 820.831 | 800.768 | 450.1735 | 549.609 | 84.8495 | 0.47542 | 24.8638 | 148.9779
3.9 | 151.1896 | 150.6724 | 108.1009 | 820.3 | 799.6555 | 450.2298 | 549.2148 | 84.8226 | 0.46715 | 24.9104 | 148.8673
3.9083 | 151.3165 | 150.5241 | 108.0409 | 820.1231 | 800.9343 | 450.0047 | 546.1181 | 84.8226 | 0.45904 | 24.8845 | 148.8101
3.9167 | 151.4603 | 150.6669 | 108.1432 | 820.4717 | 800.6171 | 450.2017 | 548.877 | 84.863 | 0.45761 | 24.9052 | 149.1832
3.925 | 151.575 | 150.9178 | 107.9741 | 820.862 | 800.9652 | 449.8358 | 548.5955 | 84.8271 | 0.4592 | 24.9415 | 149.4353
3.9333 | 151.3908 | 151.1005 | 108.0223 | 820.4559 | 800.5597 | 449.3291 | 548.3703 | 84.8406 | 0.45999 | 24.9156 | 149.9862
3.9417 | 151.7882 | 151.0837 | 108.39 | 820.2008 | 800.2634 | 449.0476 | 548.0606 | 84.8316 | 0.45474 | 24.8171 | 150.0152
3.95 | 151.7535 | 151.0949 | 108.1128 | 820.0863 | 800.648 | 448.3158 | 546.8219 | 84.7957 | 0.45824 | 24.9726 | 150.21
3.9583 | 152.1387 | 151.1117 | 108.275 | 819.8416 | 800.8195 | 447.4995 | 546.5122 | 84.7554 | 0.46127 | 24.9623 | 149.9515
3.9667 | 151.9659 | 151.26 | 108.0459 | 819.5343 | 800.1799 | 447.5839 | 545.6677 | 84.742 | 0.45522 | 24.9052 | 150.0087
3.975 | 151.9198 | 151.3056 | 107.8531 | 820.1276 | 800.4397 | 448.3721 | 547.3568 | 84.7375 | 0.45459 | 24.8793 | 150.0546
3.9833 | 151.9255 | 151.4482 | 107.9555 | 819.4823 | 800.5855 | 448.2876 | 547.7228 | 84.7778 | 0.45618 | 24.8949 | 150.2896
3.9917 | 151.8504 | 151.2367 | 108.0696 | 820.3619 | 800.6322 | 449.1039 | 547.4694 | 84.8451 | 0.46174 | 24.8378 | 149.2049
4 | 151.701 | 151.0428 | 108.0096 | 820.7003 | 800.6373 | 449.4135 | 548.2014 | 84.8092 | 0.45713 | 24.9156 | 148.8262
4.0083 | 151.6258 | 150.7854 | 107.9791 | 820.3723 | 800.5177 | 449.1602 | 548.3703 | 84.8495 | 0.45793 | 24.843 | 148.9809
4.0167 | 151.4934 | 150.8824 | 108.0814 | 820.1328 | 800.5697 | 450.2862 | 548.8489 | 84.8316 | 0.45761 | 24.8638 | 149.0325
4.025 | 151.6371 | 150.6139 | 108.1355 | 820.7523 | 801.022 | 449.7513 | 548.2577 | 84.8451 | 0.45888 | 24.843 | 149.0381
4.0333 | 151.4699 | 150.7678 | 108.1533 | 820.7209 | 811.8142 | 449.1884 | 547.3568 | 84.8585 | 0.45952 | 24.8897 | 149.0091
4.0417 | 151.1589 | 150.5962 | 108.0688 | 820.5231 | 802.8729 | 450.0047 | 547.1879 | 84.8585 | 0.45284 | 24.9415 | 148.8367
4.05 | 151.5216 | 150.9105 | 108.1592 | 820.0285 | 801.5885 | 449.4698 | 547.7509 | 84.8585 | 0.45125 | 24.8638 | 149.3362
4.0583 | 151.3374 | 150.7277 | 108.111 | 820.6219 | 800.6006 | 448.9913 | 546.1181 | 84.8899 | 0.45761 | 24.9675 | 149.5199
4.0667 | 151.5386 | 150.973 | 108.1288 | 819.9243 | 800.6109 | 449.5824 | 548.2577 | 84.8361 | 0.4592 | 24.8586 | 149.8122
4.075 | 151.625 | 151.1958 | 107.9301 | 819.8878 | 800.5329 | 449.0476 | 547.2442 | 84.8137 | 0.4557 | 24.8067 | 149.623
4.0833 | 151.6768 | 151.0644 | 108.3697 | 820.5906 | 801.0684 | 448.7661 | 546.6812 | 84.8092 | 0.4549 | 24.9675 | 149.7663
4.0917 | 151.7398 | 150.7157 | 108.2911 | 820.5854 | 800.7305 | 448.0061 | 545.8366 | 84.8137 | 0.45983 | 24.9519 | 149.8291
4.1 | 151.999 | 151.2928 | 108.0324 | 821.1423 | 801.1619 | 447.5839 | 543.7252 | 84.8406 | 0.45379 | 24.9156 | 150.2711
4.1083 | 151.9813 | 150.9097 | 108.1102 | 820.7623 | 801.5311 | 448.0624 | 546.0337 | 84.8361 | 0.45427 | 24.8638 | 150.3911
4.1167 | 151.8836 | 151.3609 | 108.3452 | 819.4089 | 800.2209 | 447.8372 | 546.8501 | 84.7106 | 0.45761 | 24.8689 | 150.3396
4.125 | 152.0847 | 151.3778 | 108.0739 | 820.5539 | 800.0752 | 448.0624 | 547.1316 | 84.8182 | 0.45904 | 24.8586 | 149.9435
4.1333 | 151.7568 | 151.1438 | 108.0198 | 820.0854 | 800.5223 | 448.738 | 547.6383 | 84.8271 | 0.45745 | 24.8845 | 149.5248
4.1417 | 151.4458 | 150.9723 | 108.0316 | 820.6684 | 800.7719 | 448.2595 | 546.5967 | 84.8989 | 0.46142 | 24.9571 | 149.3524
4.15 | 151.6186 | 150.961 | 107.827 | 820.3143 | 800.9173 | 449.0476 | 546.5685 | 84.863 | 0.45872 | 24.9312 | 149.0656
4.1583 | 151.6009 | 150.7606 | 108.0976 | 820.1842 | 800.7874 | 448.1469 | 545.4425 | 84.863 | 0.46127 | 24.8741 | 149.2316
4.1667 | 151.4628 | 150.9891 | 108.194 | 820.1842 | 800.9953 | 448.7098 | 545.6395 | 84.8944 | 0.46031 | 24.8638 | 149.553
4.175 | 151.5258 | 150.9603 | 108.019 | 819.57 | 799.8828 | 449.1884 | 547.6665 | 84.854 | 0.46127 | 24.926 | 149.3863
4.1833 | 151.4564 | 150.9828 | 108.1873 | 819.5335 | 799.8048 | 449.2728 | 548.5955 | 84.8406 | 0.46604 | 24.9726 | 149.3171
4.1917 | 151.6696 | 150.7831 | 108.2177 | 819.5855 | 800.1063 | 449.2728 | 547.5539 | 84.7823 | 0.47017 | 24.8015 | 149.4379
4.2 | 151.5258 | 150.9603 | 108.2118 | 819.877 | 799.7736 | 448.5972 | 546.3715 | 84.8226 | 0.47351 | 24.8689 | 149.6158
4.2083 | 151.6236 | 151.103 | 108.1695 | 820.0175 | 799.7891 | 449.301 | 549.4682 | 84.8316 | 0.47462 | 24.8741 | 149.5756
4.2167 | 151.6179 | 151.0974 | 108.26 | 820.3923 | 799.997 | 449.2728 | 547.019 | 84.8495 | 0.46779 | 24.8689 | 149.2485
4.225 | 151.6406 | 151.0742 | 108.3319 | 819.7208 | 800.3245 | 449.1602 | 547.6383 | 84.8137 | 0.45665 | 24.8482 | 149.3171
4.2333 | 151.5371 | 150.7888 | 108.0791 | 820.361 | 800.4232 | 449.4698 | 547.4694 | 84.8361 | 0.44457 | 24.8586 | 149.4894
4.2417 | 151.4677 | 151.0397 | 108.0064 | 820.9127 | 799.7266 | 448.9632 | 547.9762 | 84.8271 | 0.44695 | 24.7808 | 149.512
4.25 | 151.5251 | 151.051 | 108.0183 | 820.668 | 801.4785 | 449.3573 | 546.8219 | 84.8944 | 0.44775 | 24.9415 | 149.4774
4.2583 | 151.7207 | 151.1079 | 108.0784 | 820.413 | 800.2672 | 449.301 | 548.877 | 84.8809 | 0.44425 | 24.8119 | 149.4887
4.2667 | 151.6689 | 151.2393 | 108.1688 | 820.5067 | 800.943 | 448.5409 | 545.7803 | 84.8316 | 0.44647 | 24.9052 | 149.4372
4.275 | 151.5365 | 151.1536 | 108.2229 | 821.0532 | 801.4057 | 449.2165 | 546.3996 | 84.872 | 0.44186 | 24.8949 | 149.3969
4.2833 | 151.5018 | 150.8907 | 108.3793 | 820.7617 | 800.6986 | 447.9498 | 545.358 | 84.8092 | 0.44345 | 24.8793 | 149.7296
4.2917 | 151.5762 | 150.9646 | 108.2163 | 820.1058 | 800.3347 | 448.2595 | 547.1597 | 84.7509 | 0.44838 | 24.7186 | 149.4365
4.3 | 151.6513 | 150.9933 | 108.0539 | 819.5697 | 799.8824 | 449.1039 | 548.314 | 84.7509 | 0.44632 | 24.926 | 149.5114
4.3083 | 151.6166 | 151.37 | 108.0658 | 819.757 | 799.9863 | 447.8935 | 546.0337 | 84.7464 | 0.44266 | 24.8327 | 149.4768
4.3167 | 151.5648 | 150.9076 | 108.0117 | 819.9653 | 799.7786 | 448.2595 | 545.5832 | 84.724 | 0.44473 | 24.8067 | 149.5629
4.325 | 151.6166 | 150.9589 | 107.9212 | 819.6633 | 799.4354 | 449.2446 | 548.4829 | 84.7285 | 0.44807 | 24.9415 | 149.2931
4.3333 | 151.6279 | 151.0159 | 108.0295 | 819.8142 | 799.7108 | 448.8224 | 547.8636 | 84.7689 | 0.44234 | 24.8534 | 149.534
4.3417 | 151.674 | 150.8788 | 108.1741 | 820.2046 | 799.768 | 448.3721 | 547.1316 | 84.7464 | 0.44727 | 24.8845 | 149.534
4.35 | 151.7894 | 150.9477 | 108.2949 | 819.1012 | 799.9135 | 448.5409 | 547.5257 | 84.733 | 0.4452 | 24.843 | 149.5573
4.3583 | 151.8348 | 151.0841 | 108.0051 | 819.3197 | 799.7991 | 448.2313 | 545.724 | 84.733 | 0.44393 | 24.8741 | 149.4648
4.3667 | 151.8348 | 151.1755 | 108.3906 | 819.4446 | 800.2565 | 448.4846 | 547.6946 | 84.742 | 0.44234 | 24.8586 | 149.5566
4.375 | 151.7023 | 150.8156 | 108.2038 | 820.3503 | 799.664 | 447.5839 | 545.358 | 84.7509 | 0.4417 | 24.8897 | 149.5623
4.3833 | 151.6967 | 150.8099 | 108.0051 | 819.9859 | 800.007 | 447.4713 | 544.7105 | 84.7868 | 0.44377 | 24.786 | 149.5566
4.3917 | 151.633 | 150.9752 | 108.3239 | 819.9235 | 799.6121 | 448.6817 | 546.8501 | 84.7464 | 0.44504 | 24.8689 | 149.8604
4.4 | 151.9786 | 151.0897 | 107.8664 | 819.7673 | 799.6224 | 447.8654 | 546.6249 | 84.6792 | 0.44218 | 24.8223 | 149.5164
4.4083 | 151.7023 | 151.0897 | 108.252 | 819.1271 | 799.191 | 448.2313 | 545.0483 | 84.6881 | 0.43948 | 24.8689 | 149.6082
4.4167 | 151.7654 | 151.1066 | 108.1252 | 819.8662 | 799.7211 | 447.8372 | 547.3287 | 84.6612 | 0.44647 | 24.8378 | 149.7629
4.425 | 151.6847 | 151.0722 | 108.1853 | 819.3457 | 800.4072 | 447.3869 | 545.6677 | 84.6926 | 0.446 | 24.8845 | 149.866
4.4333 | 151.7711 | 151.1579 | 108.2757 | 819.1895 | 800.2097 | 447.4432 | 544.9639 | 84.7375 | 0.44075 | 24.7082 | 149.7227
4.4417 | 151.7018 | 151.0891 | 108.1068 | 819.6892 | 799.378 | 448.4284 | 547.6946 | 84.6926 | 0.44425 | 24.786 | 149.8371
4.45 | 151.8456 | 151.0948 | 108.3055 | 819.533 | 799.7626 | 447.3024 | 545.1328 | 84.7599 | 0.4363 | 24.8015 | 149.7051
4.4583 | 151.6557 | 151.1348 | 108.2032 | 819.4966 | 800.1005 | 449.0476 | 547.948 | 84.733 | 0.43709 | 24.8223 | 149.7912
4.4667 | 151.7421 | 151.0378 | 108.1008 | 820.116 | 800.0537 | 448.5691 | 547.948 | 84.7689 | 0.43836 | 24.8378 | 149.556
4.475 | 151.6728 | 151.2431 | 108.1728 | 820.3658 | 799.5963 | 447.9498 | 546.8501 | 84.7375 | 0.43789 | 24.7912 | 149.5787
4.4833 | 151.9433 | 151.1461 | 108.0705 | 820.2044 | 799.5183 | 447.8654 | 546.5685 | 84.7285 | 0.44059 | 24.8534 | 149.7567
4.4917 | 151.8223 | 150.9803 | 108.1365 | 820.2929 | 800.1057 | 448.6254 | 546.3433 | 84.7554 | 0.43995 | 24.786 | 149.9572
4.5 | 151.8569 | 151.0147 | 108.0764 | 820.1993 | 800.5527 | 447.9217 | 544.8513 | 84.8092 | 0.44377 | 24.9156 | 149.9459
4.5083 | 151.7302 | 151.0716 | 108.2329 | 819.762 | 800.1576 | 448.0061 | 546.6812 | 84.7195 | 0.43948 | 24.8119 | 149.4982
4.5167 | 151.92 | 151.123 | 108.1907 | 820.3033 | 800.6151 | 448.0343 | 546.1181 | 84.7061 | 0.4452 | 24.786 | 149.5498
4.525 | 151.7302 | 150.8889 | 108.2329 | 819.4705 | 800.2824 | 448.9069 | 547.2442 | 84.6971 | 0.43964 | 24.7652 | 149.4064
4.5333 | 151.6955 | 150.7174 | 108.293 | 819.5434 | 800.1057 | 448.8224 | 548.2577 | 84.6747 | 0.43964 | 24.843 | 149.1882
4.5417 | 151.6091 | 150.4945 | 107.9616 | 819.5278 | 800.0068 | 448.2313 | 544.8513 | 84.6612 | 0.44107 | 24.843 | 149.102
4.55 | 151.4249 | 150.5402 | 108.1544 | 819.1947 | 799.4663 | 449.0476 | 548.2014 | 84.6523 | 0.44139 | 24.8638 | 149.2397
4.5583 | 151.5631 | 150.723 | 108.058 | 819.3196 | 799.8821 | 448.8506 | 547.2442 | 84.6433 | 0.44361 | 24.8949 | 149.3316
4.5667 | 151.2578 | 150.7857 | 108.0759 | 818.8668 | 799.4715 | 448.6254 | 546.5685 | 84.6433 | 0.44123 | 24.7082 | 149.1649
4.575 | 151.4358 | 150.7338 | 108.3103 | 819.9962 | 799.8093 | 448.7098 | 546.8501 | 84.6971 | 0.44552 | 24.7704 | 149.1587
4.5833 | 151.4477 | 150.6085 | 108.2746 | 819.127 | 799.8561 | 448.2595 | 547.0753 | 84.6971 | 0.44473 | 24.7549 | 149.1706
4.5917 | 151.413 | 150.5741 | 108.3347 | 819.8452 | 800.3239 | 448.4846 | 547.1316 | 84.7061 | 0.44027 | 24.8327 | 149.182
4.6 | 151.5683 | 150.9566 | 108.3525 | 819.7568 | 799.4871 | 447.0772 | 545.5269 | 84.6612 | 0.44202 | 24.8586 | 149.7958
4.6083 | 151.666 | 150.9166 | 108.3585 | 820.3449 | 799.617 | 446.458 | 544.3164 | 84.7016 | 0.43916 | 24.8482 | 149.6179
4.6167 | 151.5336 | 151.0593 | 108.2681 | 820.043 | 800.3135 | 447.8091 | 545.4425 | 84.733 | 0.43948 | 24.786 | 149.7613
4.625 | 151.8905 | 151.185 | 108.208 | 819.9337 | 799.6222 | 446.6268 | 544.5416 | 84.7285 | 0.43964 | 24.8223 | 150.0712
4.6333 | 151.8502 | 151.1907 | 108.1658 | 819.4809 | 799.5442 | 446.0076 | 542.2894 | 84.6926 | 0.43836 | 24.8741 | 149.8933
4.6417 | 151.5626 | 150.9053 | 108.2502 | 819.2727 | 799.5858 | 445.8668 | 544.2882 | 84.6478 | 0.4382 | 24.7808 | 150.2032
4.65 | 151.8559 | 150.9679 | 108.1717 | 818.924 | 799.0712 | 447.4713 | 544.992 | 84.6254 | 0.44488 | 24.7808 | 149.9907
4.6583 | 151.8962 | 150.9623 | 108.1176 | 819.5694 | 800.2147 | 447.218 | 547.0471 | 84.7061 | 0.44345 | 24.7652 | 150.0769
4.6667 | 151.9945 | 151.2882 | 108.1723 | 820.0066 | 799.487 | 447.0491 | 546.3996 | 84.7151 | 0.43979 | 24.9156 | 149.9913
4.675 | 151.6252 | 151.1502 | 107.8821 | 819.5434 | 799.4818 | 445.9513 | 543.1621 | 84.742 | 0.43852 | 24.9467 | 150.0362
4.6833 | 151.8673 | 151.162 | 108.28 | 819.611 | 799.6742 | 445.3883 | 543.1903 | 84.7151 | 0.44202 | 24.8119 | 149.9103
4.6917 | 151.7002 | 151.0875 | 108.2015 | 820.2564 | 799.6118 | 446.7394 | 545.0765 | 84.8271 | 0.44345 | 24.8949 | 149.7438
4.7 | 152.0054 | 150.9335 | 108.1837 | 820.3918 | 799.539 | 445.5854 | 543.8659 | 84.8137 | 0.4425 | 24.8378 | 150.048
4.7083 | 151.6717 | 151.2877 | 108.3163 | 820.6833 | 799.539 | 446.2891 | 544.2601 | 84.7868 | 0.44218 | 24.8067 | 149.5777
4.7167 | 151.7406 | 150.8077 | 108.1956 | 820.397 | 799.5026 | 446.9646 | 544.2038 | 84.7644 | 0.44202 | 24.786 | 149.279
4.725 | 151.5388 | 151.1558 | 108.2254 | 819.7047 | 800.142 | 446.7957 | 544.4571 | 84.742 | 0.43995 | 24.8586 | 149.3533
4.7333 | 151.4296 | 150.9104 | 108.0629 | 820.3658 | 799.5962 | 447.6965 | 546.4559 | 84.742 | 0.44202 | 24.8327 | 149.1985
4.7417 | 151.5678 | 150.8647 | 108.1111 | 820.5272 | 799.7989 | 447.4713 | 545.2736 | 84.7868 | 0.45395 | 24.9778 | 149.3822
4.75 | 151.6024 | 150.625 | 108.0992 | 820.4959 | 799.4766 | 446.7676 | 544.5416 | 84.7778 | 0.46317 | 24.8534 | 149.3249
4.7583 | 151.4239 | 150.6763 | 108.2015 | 821.079 | 799.7261 | 447.978 | 547.8072 | 84.7868 | 0.47303 | 24.9156 | 148.8713
4.7667 | 151.4928 | 150.8817 | 108.0808 | 820.5428 | 799.6482 | 446.7957 | 544.0349 | 84.7644 | 0.4759 | 24.7964 | 148.894
4.775 | 151.5388 | 150.9274 | 108.3218 | 821.3705 | 799.934 | 447.3869 | 545.0765 | 84.8361 | 0.47192 | 24.9156 | 149.1696
4.7833 | 151.6191 | 150.7786 | 108.4539 | 820.6521 | 799.7157 | 447.9498 | 548.0043 | 84.7823 | 0.47685 | 24.8845 | 149.3874
4.7917 | 151.6542 | 150.9505 | 108.1052 | 820.548 | 800.0692 | 446.1202 | 544.9639 | 84.7868 | 0.47574 | 24.8378 | 149.2387
4.8 | 151.5796 | 150.8308 | 108.1235 | 821.2664 | 800.038 | 447.8372 | 545.8929 | 84.8495 | 0.48083 | 24.8845 | 149.2103
4.8083 | 151.573 | 151.1441 | 108.0684 | 821.0946 | 800.4902 | 448.7943 | 547.4413 | 84.9034 | 0.47876 | 24.8741 | 149.2497
4.8167 | 151.5502 | 150.8016 | 108.141 | 821.0477 | 799.9029 | 447.4713 | 544.3727 | 84.8809 | 0.4662 | 24.9364 | 149.732
4.825 | 151.6651 | 150.7786 | 108.0203 | 820.4023 | 800.2979 | 446.7113 | 544.429 | 84.8675 | 0.46397 | 24.8741 | 149.8006
4.8333 | 151.5845 | 150.7442 | 108.225 | 819.8609 | 799.8405 | 447.5557 | 546.1463 | 84.7509 | 0.44282 | 24.9156 | 149.8579
4.8417 | 151.7572 | 151.3725 | 108.1648 | 820.0484 | 799.9861 | 446.9646 | 546.9908 | 84.7509 | 0.45395 | 24.8741 | 149.8465
4.85 | 151.7858 | 151.2181 | 108.2429 | 820.194 | 799.8821 | 446.4017 | 544.5416 | 84.7016 | 0.45252 | 24.8327 | 149.9208
4.8583 | 151.901 | 151.0127 | 108.508 | 820.0379 | 799.5182 | 446.0639 | 543.9222 | 84.6881 | 0.44791 | 24.9104 | 149.9898
4.8667 | 151.6594 | 150.8643 | 108.2552 | 820.1993 | 800.3447 | 446.0639 | 543.2466 | 84.6926 | 0.44838 | 24.8119 | 149.8408
4.875 | 151.8607 | 151.1554 | 108.1286 | 820.1421 | 800.4955 | 445.4165 | 543.4437 | 84.7778 | 0.45125 | 24.8534 | 149.6284
4.8833 | 151.8261 | 150.8469 | 108.2369 | 819.8454 | 799.7834 | 445.5854 | 543.9222 | 84.7509 | 0.45252 | 24.9208 | 150.0528
4.8917 | 151.855 | 151.0584 | 108.3153 | 820.0379 | 799.6014 | 446.1483 | 544.8794 | 84.6702 | 0.446 | 24.8741 | 150.0816
4.9 | 151.8029 | 151.1437 | 108.068 | 820.2982 | 799.1129 | 445.7261 | 543.6407 | 84.6837 | 0.45379 | 24.7808 | 150.0297
4.9083 | 151.8778 | 150.9896 | 108.1947 | 819.9807 | 799.0869 | 444.375 | 540.2625 | 84.7195 | 0.45045 | 24.9623 | 149.7372
4.9167 | 151.8664 | 151.2067 | 108.1827 | 820.3971 | 799.0869 | 445.7261 | 543.3873 | 84.742 | 0.44934 | 24.8223 | 149.7717
4.925 | 151.7972 | 150.9553 | 108.1102 | 820.2774 | 798.8842 | 446.655 | 545.2454 | 84.7823 | 0.4549 | 24.7808 | 149.565
4.9333 | 151.5266 | 151.1894 | 108.2608 | 820.4856 | 798.5516 | 446.7394 | 544.4571 | 84.7823 | 0.45284 | 24.8223 | 149.3411
4.9417 | 151.7051 | 151.2294 | 108.1102 | 820.6106 | 799.1337 | 445.7824 | 542.8525 | 84.7868 | 0.4557 | 24.786 | 149.4272
4.95 | 151.6244 | 150.7838 | 108.074 | 820.6054 | 799.0869 | 446.8802 | 543.8659 | 84.8182 | 0.45745 | 24.8119 | 149.4386
4.9583 | 151.7397 | 150.9896 | 108.0983 | 820.543 | 798.8999 | 446.092 | 544.6824 | 84.7599 | 0.45808 | 24.7808 | 149.2322
4.9667 | 151.4631 | 150.8065 | 108.4352 | 819.9235 | 798.9467 | 446.1483 | 545.3862 | 84.724 | 0.46015 | 24.7704 | 149.4155
4.975 | 151.6876 | 150.8008 | 108.1883 | 820.3295 | 799.0194 | 446.5143 | 545.1328 | 84.7016 | 0.46222 | 24.8223 | 149.3639
4.9833 | 151.4345 | 150.9152 | 108.2608 | 819.6737 | 798.8219 | 446.1765 | 544.2601 | 84.6837 | 0.4654 | 24.8223 | 149.4788
4.9917 | 151.7568 | 151.0066 | 108.309 | 819.9652 | 798.6141 | 446.2046 | 542.7962 | 84.6523 | 0.46588 | 24.8741 | 149.5248
5 | 151.6415 | 151.1663 | 108.0919 | 820.0277 | 798.718 | 447.0491 | 545.1891 | 84.7151 | 0.47097 | 24.7756 | 149.5934
5.0083 | 151.6473 | 150.8979 | 108.2425 | 819.8767 | 798.4841 | 446.2891 | 543.0777 | 84.6926 | 0.4813 | 24.7808 | 149.5532
5.0167 | 151.6819 | 150.9322 | 108.2305 | 820.6211 | 798.5206 | 447.1898 | 545.4706 | 84.8002 | 0.4786 | 24.8482 | 149.5418
5.025 | 151.7911 | 150.8579 | 108.1521 | 820.6315 | 798.6556 | 446.7113 | 544.795 | 84.8137 | 0.47208 | 24.7652 | 149.2834
5.0333 | 151.6933 | 150.9892 | 108.0979 | 820.6835 | 797.9178 | 446.6268 | 545.0765 | 84.8406 | 0.46588 | 24.926 | 149.6909
5.0417 | 151.6415 | 151.212 | 108.2365 | 820.3192 | 798.8844 | 445.7543 | 542.8525 | 84.854 | 0.45983 | 24.9104 | 149.5475
5.05 | 151.6241 | 151.2403 | 108.2664 | 820.8658 | 798.8064 | 445.5854 | 543.134 | 84.7509 | 0.44981 | 24.9364 | 149.6678
5.0583 | 151.7218 | 151.1546 | 108.2724 | 820.2464 | 799.0611 | 445.7543 | 542.7962 | 84.7016 | 0.4487 | 24.7445 | 149.5817
5.0667 | 151.6701 | 150.9662 | 108.2182 | 820.4598 | 798.8168 | 444.0372 | 539.5305 | 84.6881 | 0.44854 | 24.7601 | 149.576
5.075 | 151.5377 | 150.8805 | 107.935 | 821.0897 | 798.5726 | 446.9365 | 544.5416 | 84.7375 | 0.44473 | 24.9052 | 149.5817
5.0833 | 151.7047 | 151.0006 | 108.0617 | 820.8451 | 799.4509 | 446.458 | 543.9504 | 84.7509 | 0.44282 | 24.8638 | 149.4728
5.0917 | 151.6815 | 150.7491 | 108.4229 | 820.1371 | 799.5757 | 446.1202 | 545.358 | 84.7509 | 0.44886 | 24.6978 | 149.7251
5.1 | 151.7044 | 151.0459 | 108.2059 | 820.0277 | 798.9259 | 445.9231 | 544.7668 | 84.7285 | 0.446 | 24.7964 | 149.4265
5.1083 | 151.7044 | 151.0459 | 108.4468 | 820.6367 | 799.035 | 446.5143 | 545.1609 | 84.7285 | 0.44377 | 24.8327 | 149.4725
5.1167 | 151.6927 | 150.8972 | 108.3382 | 820.1476 | 798.1725 | 445.4446 | 544.5697 | 84.6612 | 0.45125 | 24.8119 | 149.5985
5.125 | 151.6123 | 150.9089 | 108.1577 | 819.981 | 798.713 | 445.7824 | 543.697 | 84.6747 | 0.45554 | 24.8119 | 149.2429
5.1333 | 151.6755 | 151.0173 | 108.3202 | 820.3141 | 798.8793 | 444.5157 | 542.0079 | 84.7016 | 0.45284 | 24.7964 | 149.7191
5.1417 | 151.5545 | 150.9886 | 108.3382 | 820.6577 | 798.3908 | 446.4298 | 543.5563 | 84.733 | 0.45936 | 24.7601 | 149.5067
5.15 | 151.6237 | 150.9659 | 107.9769 | 820.2882 | 799.0612 | 447.0491 | 546.5685 | 84.7733 | 0.46015 | 24.9208 | 149.1165
5.1583 | 151.6352 | 150.9772 | 108.1335 | 819.7209 | 798.6611 | 446.1483 | 545.1328 | 84.7509 | 0.46317 | 24.8638 | 149.4034
5.1667 | 151.4567 | 150.9372 | 108.1394 | 821.0066 | 798.4896 | 445.8105 | 542.1205 | 84.7464 | 0.46795 | 24.843 | 149.3632
5.175 | 151.5085 | 150.623 | 108.1454 | 820.3714 | 798.8533 | 447.0772 | 544.4571 | 84.7599 | 0.47876 | 24.8741 | 149.2312
5.1833 | 151.5199 | 150.7258 | 108.1574 | 820.3039 | 798.8274 | 446.7957 | 544.7105 | 84.7464 | 0.47558 | 24.6823 | 149.1507
5.1917 | 151.3243 | 150.8972 | 108.29 | 820.5225 | 799.1289 | 446.5706 | 543.3029 | 84.7733 | 0.47494 | 24.9104 | 149.2771
5.2 | 151.6006 | 150.8058 | 108.4345 | 820.7724 | 798.5884 | 446.2609 | 544.2319 | 84.7644 | 0.46635 | 24.7445 | 149.323
5.2083 | 151.5946 | 150.7542 | 108.2837 | 820.5694 | 800.2152 | 446.655 | 545.0202 | 84.8316 | 0.46206 | 24.9052 | 149.317
5.2167 | 151.3471 | 150.6457 | 108.1212 | 820.6475 | 799.0042 | 446.3172 | 542.3176 | 84.7644 | 0.44584 | 24.8689 | 149.1621
5.225 | 151.4107 | 150.8915 | 108.2358 | 820.3767 | 798.817 | 447.1054 | 545.6677 | 84.7689 | 0.44027 | 24.8534 | 149.455
5.2333 | 151.4796 | 150.9142 | 108.1634 | 820.2884 | 799.2277 | 446.458 | 545.1891 | 84.7823 | 0.44966 | 24.8897 | 149.2024
5.2417 | 151.3529 | 150.5143 | 108.1754 | 820.4914 | 799.8462 | 445.7261 | 544.1475 | 84.7509 | 0.446 | 24.843 | 149.076
5.25 | 151.3529 | 150.6514 | 108.3681 | 820.1218 | 798.7288 | 446.5987 | 543.3029 | 84.6881 | 0.44584 | 24.7808 | 149.3974
5.2583 | 151.6235 | 150.7828 | 108.2176 | 820.2936 | 799.0666 | 445.698 | 542.9088 | 84.6792 | 0.45029 | 24.8534 | 149.4377
5.2667 | 151.6406 | 151.074 | 108.3319 | 819.9709 | 798.9108 | 446.5424 | 543.6689 | 84.7016 | 0.45443 | 24.8845 | 149.6384
5.275 | 151.6924 | 150.8512 | 108.1452 | 820.3978 | 798.7965 | 444.7972 | 542.5146 | 84.7285 | 0.45284 | 24.8741 | 149.7359
5.2833 | 151.6981 | 150.994 | 108.1512 | 820.8297 | 798.9783 | 445.0224 | 543.9222 | 84.7464 | 0.45586 | 24.8015 | 149.6498
5.2917 | 151.6464 | 151.3081 | 108.1933 | 820.2886 | 799.1032 | 445.0505 | 543.0214 | 84.7375 | 0.45888 | 24.8534 | 149.69
5.3 | 151.6924 | 151.034 | 108.1933 | 820.1375 | 799.3681 | 444.8254 | 542.5709 | 84.7509 | 0.45268 | 24.8327 | 149.7818
5.3083 | 151.7845 | 151.2167 | 108.1933 | 820.3614 | 799.0096 | 445.0787 | 543.5281 | 84.7733 | 0.45538 | 24.8638 | 149.7818
5.3167 | 151.7616 | 150.9199 | 108.2657 | 819.9502 | 798.6406 | 445.0787 | 543.134 | 84.7151 | 0.45856 | 24.9052 | 149.7131
5.325 | 151.8016 | 150.9597 | 108.3077 | 820.7362 | 798.2613 | 444.8535 | 544.0349 | 84.7151 | 0.45793 | 24.8067 | 150.0284
5.3333 | 151.7153 | 150.9197 | 108.0727 | 820.2729 | 798.2976 | 444.4594 | 543.2184 | 84.6792 | 0.46047 | 24.8897 | 149.7588
5.3417 | 151.9512 | 151.1081 | 107.9824 | 819.9191 | 797.7365 | 444.7691 | 542.0361 | 84.6612 | 0.45904 | 24.8689 | 149.7645
5.35 | 151.8188 | 151.0224 | 108.0847 | 820.5853 | 798.6095 | 444.0935 | 541.1633 | 84.7464 | 0.45538 | 24.8586 | 149.6784
5.3583 | 151.9283 | 151.3138 | 108.1993 | 820.4968 | 798.6459 | 445.895 | 544.0349 | 84.7375 | 0.46413 | 24.8638 | 149.6039
5.3667 | 151.8188 | 151.1594 | 108.2775 | 821.1163 | 799.5138 | 444.0654 | 542.2331 | 84.8451 | 0.46461 | 24.9312 | 149.4029
5.375 | 151.8706 | 150.9367 | 107.9943 | 820.9185 | 798.9005 | 443.9528 | 540.9381 | 84.8226 | 0.46524 | 24.8067 | 149.5005
5.3833 | 151.8591 | 151.0624 | 108.1269 | 821.5016 | 798.9837 | 445.8105 | 543.1621 | 84.8182 | 0.47256 | 24.7912 | 149.1217
5.3917 | 151.4965 | 150.8853 | 108.0366 | 821.0851 | 799.4826 | 444.9661 | 543.2466 | 84.8271 | 0.46906 | 24.8171 | 148.714
5.4 | 151.5137 | 150.7196 | 108.1509 | 820.5489 | 798.5732 | 446.9083 | 544.3727 | 84.7509 | 0.47097 | 24.8067 | 148.823
5.4083 | 151.2777 | 150.5768 | 108.0003 | 820.5594 | 798.3342 | 445.7824 | 543.6407 | 84.724 | 0.46365 | 24.8638 | 148.7713
5.4167 | 151.1913 | 150.3082 | 108.1027 | 820.3096 | 798.3758 | 445.8668 | 543.3873 | 84.7016 | 0.45522 | 24.8378 | 148.9608
5.425 | 151.0992 | 150.6282 | 108.1509 | 819.9295 | 797.9964 | 448.2876 | 547.4694 | 84.7151 | 0.44647 | 24.8793 | 148.8689
5.4333 | 151.318 | 150.7082 | 108.1871 | 821.0644 | 798.9215 | 446.4017 | 543.8096 | 84.7195 | 0.43486 | 24.8689 | 149.0872
5.4417 | 151.5483 | 150.8453 | 108.1389 | 820.9395 | 798.6304 | 444.7972 | 541.0789 | 84.7464 | 0.43995 | 24.8482 | 149.5005
5.45 | 151.669 | 150.8738 | 107.9761 | 821.4029 | 798.6772 | 445.8668 | 543.6407 | 84.7464 | 0.43407 | 24.7445 | 149.5749
5.4583 | 151.5655 | 150.8167 | 108.0605 | 820.4866 | 798.8435 | 445.7261 | 544.5134 | 84.6971 | 0.43582 | 24.8327 | 149.7012
5.4667 | 151.7151 | 150.7824 | 108.0725 | 820.3928 | 798.5005 | 443.3898 | 542.9088 | 84.6881 | 0.42644 | 24.8482 | 149.9421
5.475 | 151.7898 | 151.1306 | 108.2953 | 820.6168 | 798.9319 | 443.7557 | 542.5146 | 84.7554 | 0.42612 | 24.8586 | 149.7412
5.4833 | 151.8589 | 150.9708 | 108.2231 | 820.2836 | 799.3477 | 443.1365 | 541.107 | 84.733 | 0.42421 | 24.8327 | 150.0855
5.4917 | 151.8532 | 151.2392 | 108.2171 | 820.5023 | 799.0671 | 443.3616 | 540.4877 | 84.7599 | 0.42246 | 24.9415 | 150.1257
5.5 | 151.8992 | 151.1935 | 108.3135 | 820.2836 | 798.5993 | 442.9394 | 540.7129 | 84.7061 | 0.42135 | 24.8327 | 149.988
5.5083 | 151.951 | 151.3363 | 108.2713 | 819.6489 | 798.8386 | 444.0935 | 543.2466 | 84.6657 | 0.425 | 24.8378 | 149.9937
5.5167 | 152.0545 | 151.3933 | 108.2833 | 820.5751 | 798.5993 | 443.4179 | 540.5158 | 84.6702 | 0.42325 | 24.8482 | 149.5921
5.525 | 151.7266 | 151.0222 | 108.1327 | 820.0184 | 799.1244 | 444.0372 | 543.0777 | 84.6612 | 0.42453 | 24.8793 | 148.9435
5.5333 | 151.5539 | 150.9422 | 108.0002 | 820.5076 | 798.7813 | 444.9661 | 543.0214 | 84.6837 | 0.425 | 24.8482 | 149.0468
5.5417 | 151.5481 | 150.6166 | 108.2833 | 820.2213 | 799.1191 | 444.2905 | 542.9651 | 84.6747 | 0.42723 | 24.9104 | 148.9492
5.55 | 151.4329 | 150.6851 | 108.1627 | 820.5961 | 799.5349 | 445.2194 | 544.2601 | 84.6478 | 0.42962 | 24.8482 | 148.7883
5.5583 | 151.5481 | 150.6623 | 108.1387 | 820.5233 | 799.1712 | 445.5854 | 544.5134 | 84.6837 | 0.43137 | 24.7549 | 148.4897
5.5667 | 151.3467 | 150.691 | 108.0243 | 819.4459 | 799.0517 | 445.7261 | 543.6407 | 84.6433 | 0.43375 | 24.7652 | 148.4726
5.575 | 151.3811 | 150.4509 | 108.1085 | 820.4502 | 798.6825 | 446.4017 | 544.2319 | 84.6299 | 0.43391 | 24.9001 | 149.2419
5.5833 | 151.4272 | 150.588 | 108.1085 | 819.7738 | 798.8386 | 445.8105 | 543.8941 | 84.6343 | 0.43407 | 24.9519 | 149.2419
5.5917 | 151.4617 | 150.7594 | 108.1447 | 821.07 | 799.2596 | 445.0505 | 543.6126 | 84.6702 | 0.43439 | 24.8378 | 149.5978
5.6 | 151.7035 | 150.7251 | 108.1567 | 820.1016 | 798.9581 | 445.6698 | 546.7375 | 84.6478 | 0.4355 | 24.8067 | 149.8387
5.6083 | 151.7552 | 151.0963 | 107.97 | 819.7374 | 798.8854 | 444.2624 | 542.8243 | 84.6792 | 0.43264 | 24.8741 | 149.7067
5.6167 | 152.1466 | 150.7994 | 108.0423 | 819.7426 | 799.0153 | 444.938 | 545.3862 | 84.6657 | 0.43518 | 24.8534 | 150.0511
5.625 | 151.9451 | 151.239 | 108.2169 | 820.3308 | 798.7296 | 443.5024 | 542.402 | 84.6388 | 0.43598 | 24.8482 | 150.1255
5.6333 | 151.8416 | 151.3647 | 108.494 | 820.3256 | 798.7659 | 442.7705 | 541.7827 | 84.6523 | 0.43598 | 24.7393 | 150.0682
5.6417 | 152.0083 | 151.2561 | 108.1868 | 820.6535 | 798.5112 | 443.4461 | 541.6701 | 84.7106 | 0.43471 | 24.8949 | 150.1885
5.65 | 151.9969 | 151.2447 | 108.2711 | 819.7426 | 798.558 | 444.0654 | 543.3592 | 84.6523 | 0.43725 | 24.8067 | 149.8559
5.6583 | 151.5825 | 150.9706 | 108.1265 | 820.5443 | 799.2337 | 444.6846 | 543.7252 | 84.6568 | 0.43646 | 24.7964 | 149.305
5.6667 | 151.9797 | 150.9992 | 108.0603 | 819.8052 | 798.6621 | 445.2476 | 544.2882 | 84.6837 | 0.44743 | 24.8741 | 148.7826
5.675 | 151.5422 | 150.7936 | 108.1325 | 820.5495 | 798.7816 | 445.0505 | 545.6677 | 84.6657 | 0.44838 | 24.8586 | 148.8055
5.6833 | 151.4041 | 150.7936 | 108.3253 | 820.2111 | 797.8202 | 445.6417 | 544.7105 | 84.6388 | 0.45427 | 24.8015 | 148.8514
5.6917 | 151.3638 | 150.7079 | 108.2349 | 820.0551 | 798.8284 | 445.1631 | 543.2466 | 84.6881 | 0.44457 | 24.843 | 148.9031
5.7 | 151.4098 | 150.4793 | 108.1868 | 819.977 | 798.7505 | 445.9513 | 544.429 | 84.6343 | 0.43805 | 24.7808 | 148.7193
5.7083 | 151.4501 | 150.6565 | 108.1325 | 820.2997 | 798.74 | 445.4446 | 543.697 | 84.6568 | 0.42325 | 24.7601 | 148.5298
5.7167 | 151.2371 | 150.8106 | 108.1988 | 819.722 | 798.1632 | 445.8387 | 545.4706 | 84.6254 | 0.40942 | 24.8275 | 149.282
5.725 | 151.3234 | 150.3479 | 108.0964 | 820.5394 | 799.3119 | 445.135 | 543.6126 | 84.6568 | 0.4196 | 24.8327 | 149.3681
5.7333 | 151.4731 | 150.9991 | 108.1566 | 820.1957 | 799.3846 | 444.8816 | 542.768 | 84.6343 | 0.41928 | 24.7652 | 149.8386
5.7417 | 151.7608 | 150.9191 | 108.0722 | 820.3571 | 798.8804 | 443.052 | 541.2759 | 84.6612 | 0.42055 | 24.9726 | 149.85
5.75 | 151.8701 | 150.9819 | 108.3793 | 820.4873 | 799.0936 | 444.2061 | 543.4718 | 84.6343 | 0.42166 | 24.8689 | 149.8672
5.7583 | 151.9278 | 151.2218 | 108.2469 | 820.0708 | 798.5947 | 442.8268 | 540.7129 | 84.6074 | 0.42469 | 24.7652 | 150.0623
5.7667 | 151.8299 | 151.2618 | 108.1446 | 819.6961 | 798.7194 | 442.7987 | 540.4877 | 84.6388 | 0.62826 | 24.8275 | 149.9189
5.775 | 151.8069 | 151.2846 | 107.9276 | 819.8626 | 799.6757 | 444.9098 | 543.9222 | 84.6433 | 0.64973 | 24.703 | 149.9418
5.7833 | 152.1866 | 151.296 | 108.036 | 820.2426 | 798.9325 | 442.9676 | 540.6566 | 84.6254 | 0.43407 | 24.8638 | 150.1368
5.7917 | 151.9967 | 151.4729 | 108.03 | 819.743 | 799.0572 | 442.1513 | 538.3763 | 84.7375 | 0.44966 | 24.9052 | 150.0852
5.8 | 151.7666 | 151.6099 | 108.271 | 819.9928 | 799.0157 | 444.1498 | 544.4853 | 84.6971 | 0.44568 | 24.7964 | 149.7181
5.8083 | 151.6975 | 150.9933 | 108.4395 | 820.2479 | 798.522 | 443.9809 | 542.5146 | 84.6433 | 0.44234 | 24.8015 | 149.2359
5.8167 | 151.6342 | 150.9762 | 108.1324 | 820.4824 | 798.3403 | 443.8965 | 543.6126 | 84.6343 | 0.44107 | 24.7704 | 149.1269
5.825 | 151.7781 | 150.7077 | 108.0421 | 819.7899 | 798.4389 | 443.812 | 542.0642 | 84.6254 | 0.44425 | 24.8067 | 149.0867
5.8333 | 151.5133 | 150.582 | 108.1505 | 820.0033 | 798.4025 | 443.7276 | 541.3322 | 84.6433 | 0.44282 | 24.7186 | 148.8685
5.8417 | 151.6054 | 150.4906 | 108.3432 | 820.0239 | 798.7557 | 444.0935 | 543.3029 | 84.6523 | 0.4452 | 24.8119 | 149.0063
5.85 | 151.2484 | 150.7762 | 108.2107 | 820.2273 | 798.3767 | 445.0505 | 542.8525 | 84.6837 | 0.45204 | 24.9519 | 148.834
5.8583 | 151.3694 | 150.8505 | 108.2408 | 820.2531 | 798.8598 | 444.8535 | 543.5844 | 84.7554 | 0.45983 | 24.8275 | 149.1384
5.8667 | 151.3233 | 150.5306 | 108.2408 | 820.9405 | 798.8392 | 445.7261 | 543.9222 | 84.7689 | 0.46413 | 24.8586 | 148.8628
5.875 | 151.4212 | 150.8105 | 108.3432 | 820.7165 | 798.6156 | 443.9528 | 541.6701 | 84.7509 | 0.4716 | 24.8327 | 149.2359
5.8833 | 151.5651 | 150.7248 | 108.1565 | 820.446 | 798.7197 | 444.6283 | 544.429 | 84.724 | 0.46683 | 24.7238 | 149.5171
5.8917 | 151.6687 | 150.919 | 108.2649 | 820.602 | 798.834 | 442.6861 | 541.6701 | 84.7285 | 0.46938 | 24.8845 | 149.804
5.9 | 151.6169 | 151.3701 | 108.1625 | 819.9984 | 798.5639 | 443.7557 | 541.8953 | 84.6792 | 0.45379 | 24.8741 | 149.6606
5.9083 | 151.542 | 151.1588 | 108.1805 | 820.5345 | 798.3508 | 442.9957 | 541.4448 | 84.6119 | 0.03456 | 24.7601 | 149.6778
5.9167 | 151.6629 | 150.959 | 108.3552 | 820.3938 | 799.0834 | 442.7424 | 541.6701 | 84.6568 | 0.40131 | 24.7912 | 149.936
5.925 | 151.87 | 151.1645 | 108.2829 | 819.9879 | 799.3018 | 441.729 | 539.7276 | 84.6612 | 0.39383 | 24.9312 | 149.913
5.9333 | 151.9564 | 151.1588 | 108.3251 | 820.2636 | 798.3298 | 442.4046 | 540.7129 | 84.6612 | 0.39717 | 24.9312 | 149.9073
5.9417 | 151.9909 | 151.1931 | 108.4094 | 820.8155 | 799.754 | 443.1083 | 542.3176 | 84.7689 | 0.3986 | 24.7964 | 149.8499
5.95 | 151.9794 | 151.2731 | 108.2528 | 821.4091 | 799.2655 | 442.1513 | 541.4167 | 84.7509 | 0.39463 | 24.8845 | 150.0679
5.9583 | 151.8989 | 151.3758 | 108.2649 | 820.8624 | 798.9276 | 440.7157 | 536.6871 | 84.724 | 0.39685 | 24.9052 | 149.7122
5.9667 | 151.7492 | 150.9533 | 108.0601 | 820.3732 | 798.5639 | 441.6164 | 537.5036 | 84.6568 | 0.4029 | 24.926 | 149.1957
5.975 | 151.5363 | 150.9704 | 108.0781 | 820.3526 | 798.9175 | 442.9394 | 541.4167 | 84.6343 | 0.4029 | 24.7912 | 149.0751
5.9833 | 151.5535 | 150.8047 | 108.048 | 820.1027 | 799.1254 | 444.2905 | 543.134 | 84.6254 | 0.40783 | 24.8586 | 149.1383
5.9917 | 151.5478 | 150.8904 | 108.3311 | 820.2535 | 798.7771 | 444.0091 | 543.134 | 84.6119 | 0.41053 | 24.8223 | 148.9488
6 | 151.3635 | 150.799 | 108.1383 | 820.3785 | 798.9849 | 443.6994 | 542.2331 | 84.6568 | 0.40671 | 24.8067 | 148.9028
6.0083 | 151.3406 | 150.6848 | 108.0661 | 820.2952 | 799.0265 | 445.3039 | 544.429 | 84.6702 | 0.41244 | 24.9052 | 149.0178
6.0167 | 151.3521 | 150.3763 | 108.1745 | 820.5398 | 798.4808 | 444.1498 | 543.1058 | 84.7016 | 0.41005 | 24.9156 | 148.7536
6.025 | 151.2254 | 150.8904 | 108.1865 | 820.9668 | 798.3665 | 444.4876 | 542.4865 | 84.6971 | 0.4196 | 24.8534 | 149.1325
6.0333 | 151.4211 | 150.8104 | 108.054 | 821.0501 | 799.1981 | 444.4594 | 543.6689 | 84.7644 | 0.42437 | 24.786 | 149.1899
6.0417 | 151.6917 | 150.9418 | 108.048 | 820.1027 | 797.7951 | 444.2905 | 542.4583 | 84.6657 | 0.42755 | 24.7912 | 149.5515
6.05 | 151.7146 | 150.8732 | 108.1684 | 820.6805 | 799.2865 | 443.1646 | 542.1205 | 84.7464 | 0.42373 | 24.9571 | 149.5745
6.0583 | 151.8125 | 150.9247 | 108.0781 | 820.6542 | 798.7197 | 443.0802 | 540.3188 | 84.7151 | 0.43025 | 24.7549 | 149.3966
6.0667 | 151.7665 | 151.0618 | 108.2709 | 821.175 | 798.7407 | 442.4327 | 540.2906 | 84.742 | 0.42644 | 24.7808 | 149.8098
6.075 | 151.6974 | 151.0389 | 108.4876 | 821.0395 | 798.9797 | 444.0654 | 543.7252 | 84.7509 | 0.42198 | 24.8534 | 149.8327
6.0833 | 151.7549 | 151.0046 | 108.1624 | 820.2018 | 799.0164 | 443.6713 | 543.134 | 84.7016 | 0.41403 | 24.8171 | 149.9818
6.0917 | 151.7492 | 151.0903 | 108.1564 | 820.1496 | 798.507 | 442.4609 | 540.6566 | 84.6478 | 0.41196 | 24.8897 | 149.8384
6.1 | 151.6628 | 151.0046 | 108.2588 | 820.488 | 798.9696 | 443.8683 | 543.134 | 84.6209 | 0.39685 | 24.8015 | 149.7064
6.1083 | 151.6456 | 151.0331 | 108.0961 | 819.9414 | 799.5464 | 441.9261 | 538.7985 | 84.6209 | 0.40099 | 24.7704 | 149.9187
6.1167 | 151.8873 | 150.9075 | 108.2528 | 820.4464 | 799.219 | 441.6164 | 539.3616 | 84.6568 | 0.4021 | 24.7756 | 150.022
6.125 | 151.893 | 150.9589 | 108.3551 | 819.9414 | 799.3385 | 441.7853 | 539.0801 | 84.6568 | 0.4064 | 24.7756 | 150.0736
6.1333 | 151.9449 | 151.0561 | 108.2649 | 820.6963 | 799.3438 | 441.9542 | 540.741 | 84.7151 | 0.40067 | 24.8171 | 149.5286
6.1417 | 151.6571 | 151.1359 | 108.2046 | 820.0874 | 799.1516 | 442.7424 | 542.1205 | 84.6837 | 0.40385 | 24.8689 | 149.2415
6.15 | 151.6284 | 150.7419 | 108.2227 | 820.7901 | 798.9385 | 443.7276 | 540.7129 | 84.7106 | 0.40894 | 24.8741 | 149.2129
6.1583 | 151.5765 | 151.1017 | 108.0239 | 819.7595 | 799.0322 | 442.6016 | 539.5305 | 84.6209 | 0.4021 | 24.843 | 149.3449
6.1667 | 151.5247 | 150.8218 | 108.066 | 820.0821 | 798.1902 | 443.5305 | 542.4583 | 84.594 | 0.40353 | 24.7912 | 149.3392
6.175 | 151.3462 | 150.7362 | 108.1684 | 820.0041 | 798.0707 | 444.0654 | 544.3164 | 84.6074 | 0.40703 | 24.8171 | 149.0693
6.1833 | 151.4959 | 150.7933 | 108.1323 | 820.0563 | 798.4553 | 444.0654 | 543.0777 | 84.6254 | 0.40799 | 24.7756 | 149.2186
6.1917 | 151.5535 | 150.8961 | 108.5298 | 821.0764 | 798.5175 | 442.9676 | 540.7974 | 84.7375 | 0.40671 | 24.7808 | 149.1841
6.2 | 151.5247 | 150.7304 | 108.307 | 820.2903 | 798.6059 | 444.1779 | 543.1903 | 84.7151 | 0.40656 | 24.7964 | 149.1095
6.2083 | 151.5535 | 151.1245 | 108.2889 | 820.353 | 799.209 | 443.0239 | 541.7545 | 84.6657 | 0.40258 | 24.8378 | 149.3219
6.2167 | 151.5017 | 150.7533 | 108.0901 | 820.8422 | 799.1569 | 442.3764 | 539.0801 | 84.6433 | 0.40449 | 24.8949 | 149.1325
6.225 | 151.2772 | 150.4848 | 108.1443 | 820.9777 | 798.5853 | 444.4313 | 543.5844 | 84.6657 | 0.40735 | 24.8378 | 149.4137
6.2333 | 151.6053 | 150.8104 | 108.054 | 820.7695 | 798.6685 | 441.9261 | 539.8683 | 84.6254 | 0.40322 | 24.8482 | 149.4195
6.2417 | 151.611 | 150.8618 | 108.4454 | 820.4416 | 797.9254 | 442.3764 | 540.0091 | 84.6209 | 0.40417 | 24.8638 | 149.6089
6.25 | 151.588 | 151.0674 | 108.1323 | 820.3114 | 798.3775 | 442.7424 | 539.9246 | 84.594 | 0.40322 | 24.8534 | 149.4941
6.2583 | 151.611 | 150.9989 | 108.2046 | 820.6029 | 799.2505 | 442.9676 | 541.6138 | 84.6299 | 0.40481 | 24.8378 | 149.9302
6.2667 | 151.824 | 150.9817 | 108.3792 | 820.0615 | 798.5022 | 441.9261 | 539.1927 | 84.603 | 0.40496 | 24.8586 | 149.4998
6.275 | 151.9333 | 150.7247 | 108.3009 | 820.2281 | 798.4606 | 442.3202 | 540.4877 | 84.5716 | 0.40846 | 24.7549 | 149.563
6.2833 | 151.7031 | 150.8618 | 108.5418 | 820.3947 | 798.3359 | 441.9261 | 538.8267 | 84.5716 | 0.40449 | 24.7549 | 149.6548
6.2917 | 151.6743 | 151.0617 | 108.1744 | 820.1501 | 798.3827 | 441.729 | 539.3897 | 84.5536 | 0.40465 | 24.8534 | 149.9015
6.3 | 151.7607 | 151.1473 | 108.1684 | 820.3219 | 797.806 | 442.0105 | 541.4167 | 84.594 | 0.4029 | 24.9364 | 149.8498
6.3083 | 151.8125 | 151.2444 | 107.9817 | 820.499 | 798.6895 | 443.7557 | 541.9516 | 84.6074 | 0.40369 | 24.843 | 149.5802
6.3167 | 151.9045 | 151.3357 | 108.0299 | 820.8427 | 797.6607 | 441.4757 | 539.2208 | 84.5895 | 0.40162 | 24.786 | 149.9474
6.325 | 151.8988 | 151.0103 | 108.1202 | 819.895 | 798.6685 | 441.8979 | 540.3188 | 84.6299 | 0.40751 | 24.7445 | 149.8957
6.3333 | 151.801 | 151.0503 | 108.1142 | 819.9213 | 799.0273 | 442.2357 | 541.8108 | 84.6343 | 0.40003 | 24.8223 | 149.7982
6.3417 | 151.8758 | 150.9417 | 108.4816 | 820.0252 | 798.3827 | 441.6164 | 539.4179 | 84.5805 | 0.40465 | 24.8534 | 149.8269
6.35 | 151.5822 | 150.9703 | 108.2708 | 820.5823 | 798.3569 | 441.5038 | 539.8402 | 84.5492 | 0.40194 | 24.7341 | 149.7638
6.3583 | 151.6686 | 151.1017 | 108.1684 | 820.3166 | 798.84 | 442.6298 | 540.4877 | 84.594 | 0.40322 | 24.7652 | 149.4826
6.3667 | 151.5822 | 150.8789 | 108.319 | 820.3219 | 798.679 | 441.6164 | 539.4742 | 84.5985 | 0.40544 | 24.8845 | 149.4883
6.375 | 151.6456 | 151.2158 | 108.1443 | 820.1242 | 799.1884 | 442.855 | 543.1621 | 84.6209 | 0.40067 | 24.7652 | 149.4137
6.3833 | 151.588 | 150.7932 | 108.1805 | 819.8485 | 799.3289 | 443.3898 | 541.4167 | 84.6388 | 0.40671 | 24.7445 | 149.4482
6.3917 | 151.4499 | 150.8389 | 108.5177 | 820.2075 | 798.8558 | 442.7987 | 539.6713 | 84.6523 | 0.40306 | 24.7445 | 149.3563
6.4 | 151.3059 | 150.9703 | 108.5117 | 820.7489 | 799.23 | 443.052 | 541.473 | 84.6792 | 0.41085 | 24.8689 | 149.121
6.4083 | 151.8642 | 150.7019 | 108.1805 | 821.2956 | 799.36 | 443.8402 | 541.7545 | 84.6612 | 0.40496 | 24.7445 | 149.2186
6.4167 | 151.4729 | 151.0445 | 108.2046 | 820.7125 | 799.2352 | 442.855 | 540.6566 | 84.6209 | 0.40496 | 24.8275 | 149.1956
6.425 | 151.3635 | 150.6619 | 107.9455 | 819.7131 | 799.1521 | 442.5453 | 539.615 | 84.6209 | 0.40115 | 24.8793 | 149.3162
6.4333 | 151.5074 | 150.8047 | 108.0961 | 820.0256 | 798.7157 | 442.6298 | 540.2625 | 84.603 | 0.40671 | 24.8897 | 149.3219
6.4417 | 151.5535 | 150.6676 | 108.2407 | 819.9471 | 798.9284 | 442.4046 | 540.0372 | 84.5671 | 0.40401 | 24.8586 | 149.3219
6.45 | 151.5477 | 150.936 | 108.1865 | 820.5928 | 798.9079 | 442.3483 | 541.5293 | 84.6299 | 0.40671 | 24.8689 | 149.2703
6.4583 | 151.5132 | 150.8104 | 108.3431 | 819.9893 | 799.2199 | 443.052 | 540.4877 | 84.6209 | 0.40385 | 24.9156 | 149.5113
6.4667 | 151.4671 | 151.0388 | 108.3913 | 820.9207 | 798.7779 | 441.8135 | 539.1645 | 84.6254 | 0.4083 | 24.8223 | 149.2358
6.475 | 151.4901 | 150.9703 | 108.1263 | 820.2808 | 798.4716 | 443.0239 | 541.9234 | 84.6074 | 0.41498 | 24.7808 | 149.0751
6.4833 | 151.4959 | 150.9303 | 108.1805 | 820.3066 | 798.6637 | 442.292 | 538.9956 | 84.6702 | 0.41626 | 24.8119 | 149.2645
6.4917 | 151.5592 | 150.9018 | 108.2467 | 820.6034 | 798.2116 | 442.6298 | 541.0507 | 84.6343 | 0.42151 | 24.8482 | 149.2817
6.5 | 151.7031 | 150.8161 | 108.1082 | 820.645 | 799.4173 | 442.2638 | 539.812 | 84.6388 | 0.4231 | 24.8223 | 149.0579
6.5083 | 151.6686 | 150.8732 | 108.1684 | 820.1659 | 798.6895 | 442.7424 | 540.3188 | 84.6388 | 0.43693 | 24.8949 | 148.9775
6.5167 | 151.5189 | 150.7704 | 108.1082 | 821.072 | 798.5131 | 442.5172 | 540.2625 | 84.6254 | 0.43327 | 24.8845 | 149.4252
6.525 | 151.3923 | 150.8275 | 108.0721 | 821.1553 | 798.3884 | 443.4179 | 543.2466 | 84.6837 | 0.43439 | 24.8741 | 149.0234
6.5333 | 151.5478 | 150.7076 | 108.3792 | 820.6139 | 799.0536 | 442.3483 | 540.6566 | 84.724 | 0.43184 | 24.8949 | 149.4539
6.5417 | 151.5477 | 150.7533 | 108.2829 | 820.9002 | 799.0484 | 443.9246 | 542.5709 | 84.7285 | 0.425 | 24.8119 | 149.5916
6.55 | 151.6571 | 150.7704 | 108.3009 | 820.4526 | 798.6015 | 441.4194 | 538.9956 | 84.6747 | 0.40147 | 24.7549 | 149.563
6.5583 | 151.6571 | 151.0902 | 108.3973 | 820.7077 | 798.981 | 441.8698 | 539.8683 | 84.6837 | 0.41355 | 24.729 | 149.8843
6.5667 | 151.8183 | 150.6105 | 108.0359 | 820.1975 | 798.8873 | 440.3779 | 536.3212 | 84.6702 | 0.41514 | 24.8793 | 149.54
6.575 | 151.7204 | 150.7418 | 108.0781 | 819.4585 | 798.9394 | 441.2787 | 537.3346 | 84.6209 | 0.41594 | 24.9001 | 149.4884
6.5833 | 151.7664 | 151.2444 | 108.1745 | 819.5781 | 799.2252 | 440.8001 | 538.5733 | 84.6254 | 0.41212 | 24.8638 | 149.7179
6.5917 | 151.5823 | 150.9703 | 108.1745 | 819.6198 | 799.0589 | 441.6727 | 537.8977 | 84.6343 | 0.41117 | 24.8067 | 149.6261
6.6 | 151.7664 | 151.016 | 108.4154 | 820.052 | 799.6152 | 442.9113 | 542.5146 | 84.742 | 0.40942 | 24.8223 | 149.5343
6.6083 | 151.7492 | 151.0445 | 108.2528 | 820.9212 | 799.6099 | 441.2787 | 537.5036 | 84.7509 | 0.4126 | 24.7912 | 149.8384
6.6167 | 151.6859 | 150.936 | 108.2347 | 820.5412 | 799.3967 | 441.8698 | 540.8818 | 84.7509 | 0.41626 | 24.8482 | 149.5917
6.625 | 151.6801 | 151.1588 | 108.2287 | 820.5043 | 799.36 | 440.772 | 535.927 | 84.7151 | 0.4126 | 24.8327 | 149.9531
6.6333 | 151.7089 | 151.233 | 107.9696 | 820.1769 | 799.3657 | 441.3913 | 537.954 | 84.6971 | 0.41689 | 24.9726 | 149.7523
6.6417 | 151.6686 | 150.9189 | 108.2648 | 820.0989 | 799.2462 | 440.8001 | 539.1927 | 84.6433 | 0.41769 | 24.8378 | 149.4367
6.65 | 151.9161 | 151.1188 | 107.9938 | 820.6297 | 798.9447 | 439.7868 | 535.6455 | 84.6388 | 0.41419 | 24.8534 | 149.3162
6.6583 | 151.9852 | 151.096 | 108.2588 | 819.7189 | 798.9083 | 441.0816 | 539.0238 | 84.6119 | 0.41244 | 24.8171 | 149.5228
6.6667 | 151.7262 | 151.0217 | 108.4696 | 819.292 | 798.6484 | 441.9542 | 539.6994 | 84.5716 | 0.41864 | 24.8638 | 149.4023
6.675 | 151.824 | 151.2102 | 108.0901 | 820.1142 | 798.3884 | 441.6727 | 538.0666 | 84.6164 | 0.4161 | 24.6875 | 149.2244
6.6833 | 151.6917 | 151.2159 | 108.3371 | 819.7394 | 799.012 | 441.6446 | 539.615 | 84.6119 | 0.41546 | 24.7186 | 149.4597
6.6917 | 151.6456 | 150.8047 | 108.1444 | 819.9371 | 798.96 | 442.6298 | 539.0801 | 84.6343 | 0.41594 | 24.8845 | 149.1383
6.7 | 151.7549 | 150.9589 | 108.2588 | 820.51 | 798.7836 | 442.9113 | 540.0936 | 84.7061 | 0.4188 | 24.7393 | 149.3851
6.7083 | 151.3578 | 150.9303 | 108.1323 | 820.1247 | 799.272 | 443.1365 | 542.7399 | 84.6792 | 0.41753 | 24.9001 | 148.8052
6.7167 | 151.7031 | 150.7247 | 108.1564 | 820.0678 | 799.4646 | 443.052 | 540.4877 | 84.6657 | 0.41991 | 24.8638 | 148.9201
6.725 | 151.2714 | 150.6619 | 108.3792 | 821.0356 | 799.3083 | 442.1794 | 537.7851 | 84.6568 | 0.41626 | 24.786 | 149.1325
6.7333 | 151.4499 | 150.6562 | 108.2287 | 819.8438 | 799.7399 | 443.5305 | 541.8108 | 84.6254 | 0.41817 | 24.7393 | 149.0808
6.7417 | 151.329 | 150.9932 | 108.2468 | 819.7969 | 799.1525 | 443.6713 | 543.0777 | 84.5357 | 0.41673 | 24.8275 | 149.0981
6.75 | 151.3751 | 150.6733 | 107.9576 | 819.5523 | 799.8647 | 442.5453 | 538.9112 | 84.5536 | 0.42007 | 24.786 | 148.6847
6.7583 | 151.5075 | 150.6676 | 108.2889 | 820.0156 | 799.9115 | 442.292 | 540.4877 | 84.6074 | 0.4258 | 24.7393 | 149.3219
6.7667 | 151.5535 | 150.7133 | 108.1444 | 820.0156 | 799.4541 | 442.5735 | 539.6431 | 84.6478 | 0.43105 | 24.7652 | 149.4597
6.775 | 151.6226 | 151.0103 | 108.1685 | 821.0984 | 799.2878 | 442.3483 | 540.3751 | 84.7151 | 0.43502 | 24.786 | 149.804
6.7833 | 151.6111 | 151.0446 | 108.1082 | 820.1042 | 799.5009 | 441.8979 | 539.0238 | 84.6837 | 0.43423 | 24.843 | 149.7466
6.7917 | 151.755 | 151.1417 | 108.2588 | 821.1817 | 799.2462 | 441.6727 | 539.0519 | 84.6747 | 0.43264 | 24.7341 | 149.8442
6.8 | 151.8355 | 150.7647 | 108.2468 | 820.7652 | 799.2046 | 438.7172 | 534.3787 | 84.6299 | 0.432 | 24.7964 | 149.9245
6.8083 | 151.8355 | 150.9018 | 108.4877 | 820.276 | 799.5478 | 440.772 | 536.9968 | 84.603 | 0.4153 | 24.8586 | 149.8786
6.8167 | 152.0427 | 151.1074 | 108.2227 | 821.1711 | 799.2357 | 441.532 | 539.3616 | 84.6209 | 0.40576 | 24.8015 | 149.9475
6.825 | 151.8355 | 151.2216 | 108.1022 | 820.6819 | 798.7473 | 440.8001 | 537.6725 | 84.6164 | 0.40974 | 24.7393 | 149.9704
6.8333 | 152.0081 | 150.8904 | 108.0901 | 820.1822 | 799.2462 | 441.0253 | 538.6578 | 84.6254 | 0.40687 | 24.729 | 149.8212
6.8417 | 151.7895 | 151.0846 | 108.1504 | 820.8432 | 799.8231 | 441.2224 | 536.4056 | 84.6254 | 0.40894 | 24.7808 | 149.6491
6.85 | 151.7953 | 151.136 | 108.1564 | 820.3435 | 798.742 | 442.8831 | 540.0936 | 84.6523 | 0.40815 | 24.8586 | 149.4712
6.8583 | 151.6342 | 150.9761 | 108.2288 | 820.354 | 798.9189 | 441.8979 | 538.9112 | 84.6209 | 0.40767 | 24.7756 | 149.3105
6.8667 | 151.519 | 150.7247 | 108.3492 | 820.354 | 798.5031 | 443.4742 | 543.134 | 84.6209 | 0.40671 | 24.786 | 149.3334
6.875 | 151.9391 | 150.6848 | 108.307 | 819.8543 | 799.3762 | 441.1942 | 538.2918 | 84.6074 | 0.40608 | 24.7652 | 149.1096
6.8833 | 151.3003 | 150.7819 | 108.2167 | 819.9323 | 798.7473 | 442.1794 | 537.6725 | 84.5133 | 0.41117 | 24.8482 | 149.4368
6.8917 | 151.7032 | 150.7247 | 108.0119 | 820.3904 | 798.9136 | 442.6861 | 540.741 | 84.5447 | 0.41276 | 24.8067 | 149.2875
6.9 | 151.6111 | 150.8161 | 108.0601 | 820.052 | 798.8252 | 442.7142 | 540.3469 | 84.5626 | 0.41069 | 24.7756 | 149.2875
6.9083 | 151.5708 | 150.9132 | 108.2107 | 820.6872 | 798.7941 | 443.7839 | 542.1205 | 84.603 | 0.41387 | 24.843 | 149.2014
6.9167 | 151.6111 | 150.9532 | 108.2528 | 820.1874 | 798.3368 | 442.8268 | 541.107 | 84.5492 | 0.41133 | 24.7601 | 149.1957
6.925 | 151.6284 | 150.8333 | 108.03 | 820.2602 | 798.3263 | 442.855 | 540.7129 | 84.5536 | 0.41212 | 24.7601 | 149.2588
6.9333 | 151.7953 | 151.0446 | 108.2046 | 820.276 | 798.2174 | 443.5587 | 541.5575 | 84.5985 | 0.41292 | 24.8015 | 149.2875
6.9417 | 151.5766 | 150.5534 | 108.2167 | 820.1822 | 798.581 | 443.3335 | 540.544 | 84.6074 | 0.41705 | 24.8015 | 149.4827
6.95 | 151.4959 | 150.5648 | 108.1805 | 820.3435 | 798.9499 | 443.3616 | 541.8108 | 84.6209 | 0.4118 | 24.7134 | 149.4482
6.9583 | 151.8298 | 150.8961 | 107.9516 | 820.2654 | 799.2046 | 442.7705 | 540.5158 | 84.5716 | 0.41435 | 24.7756 | 149.7351
6.9667 | 151.7608 | 150.7819 | 108.2167 | 820.6819 | 798.7473 | 442.1794 | 541.1633 | 84.5447 | 0.41196 | 24.9364 | 149.5286
6.975 | 151.6342 | 150.7476 | 108.1806 | 820.557 | 798.7057 | 440.969 | 538.5452 | 84.5447 | 0.40926 | 24.7912 | 149.7237
6.9833 | 151.5478 | 150.7533 | 107.9938 | 820.0989 | 798.2484 | 441.6164 | 538.9112 | 84.5133 | 0.41324 | 24.786 | 149.7295
6.9917 | 151.6571 | 151.2273 | 108.2528 | 820.6508 | 799.0073 | 441.8979 | 539.249 | 84.585 | 0.41069 | 24.8327 | 149.7007
7 | 151.5651 | 150.6333 | 108.301 | 820.8379 | 798.6952 | 441.6164 | 539.5868 | 84.5761 | 0.40926 | 24.7964 | 149.6548
7.0083 | 151.755 | 150.8675 | 108.2107 | 820.2343 | 798.7994 | 442.489 | 539.9809 | 84.5267 | 0.40878 | 24.8067 | 149.8442
7.0167 | 151.5651 | 150.9075 | 108.2046 | 820.1874 | 798.7941 | 442.6579 | 541.6701 | 84.5267 | 0.4083 | 24.786 | 149.7007
7.025 | 151.5766 | 151.056 | 108.0721 | 820.2343 | 797.9679 | 441.9824 | 539.0519 | 84.5267 | 0.40846 | 24.8015 | 149.7122
7.0333 | 151.801 | 151.0503 | 107.9215 | 819.9118 | 799.2257 | 441.2787 | 538.7422 | 84.5985 | 0.4083 | 24.8015 | 149.936
7.0417 | 151.7147 | 151.0103 | 108.1203 | 819.9012 | 798.7162 | 441.6164 | 538.6859 | 84.5626 | 0.40974 | 24.7756 | 149.9876
7.05 | 152.0945 | 151.0218 | 108.1806 | 820.1094 | 799.0489 | 440.3779 | 537.4472 | 84.5716 | 0.41021 | 24.8897 | 149.8614
7.0583 | 151.9104 | 151.1131 | 108.2769 | 820.5259 | 798.3005 | 441.9824 | 540.3188 | 84.4909 | 0.40926 | 24.8223 | 149.9073
7.0667 | 151.8068 | 150.9646 | 108.2167 | 820.6144 | 798.3889 | 441.8979 | 540.7692 | 84.5312 | 0.41164 | 24.7912 | 149.7581
7.075 | 151.7205 | 151.0617 | 108.2709 | 820.4009 | 798.7994 | 441.9261 | 538.32 | 84.5267 | 0.40958 | 24.7497 | 149.4425
7.0833 | 151.6342 | 150.9761 | 108.2769 | 819.9534 | 799.0594 | 441.4757 | 538.9956 | 84.5133 | 0.40958 | 24.7704 | 149.4942
7.0917 | 151.6687 | 150.9189 | 108.2167 | 820.0783 | 798.9762 | 442.0387 | 541.5575 | 84.5357 | 0.41085 | 24.6719 | 149.3449
7.1 | 151.709 | 150.5934 | 108.2589 | 819.4954 | 798.8931 | 440.8283 | 537.0531 | 84.5043 | 0.41037 | 24.6875 | 149.5229
7.1083 | 151.6974 | 150.719 | 108.1986 | 820.0731 | 798.971 | 442.292 | 539.6431 | 84.5805 | 0.41483 | 24.8015 | 149.4195
7.1167 | 151.8758 | 150.7133 | 107.8552 | 821.2028 | 798.6852 | 441.3068 | 539.2208 | 84.5985 | 0.40942 | 24.8171 | 149.276
7.125 | 151.4903 | 150.6505 | 108.1745 | 820.4115 | 798.8099 | 441.6727 | 539.5305 | 84.5312 | 0.40958 | 24.8275 | 149.3966
7.1333 | 151.5075 | 150.759 | 108.2407 | 820.2033 | 798.8515 | 441.9261 | 538.7141 | 84.5536 | 0.41133 | 24.843 | 149.276
7.1417 | 151.4154 | 150.8048 | 108.2408 | 820.3282 | 798.5189 | 442.7142 | 542.7962 | 84.5088 | 0.41308 | 24.7808 | 149.2302
7.15 | 151.306 | 150.8333 | 108.2227 | 820.6613 | 799.0594 | 442.2638 | 541.6419 | 84.5581 | 0.41196 | 24.8793 | 149.3507
7.1583 | 151.45 | 150.7933 | 108.3251 | 820.0525 | 798.6594 | 442.2357 | 540.544 | 84.5267 | 0.4126 | 24.8378 | 149.2646
7.1667 | 151.6054 | 150.8105 | 108.295 | 819.8596 | 799.6309 | 441.0253 | 537.6725 | 84.5716 | 0.41292 | 24.8793 | 149.19
7.175 | 151.4903 | 150.6505 | 108.4154 | 820.5417 | 798.7736 | 442.4327 | 541.4448 | 84.6119 | 0.41133 | 24.8171 | 149.5343
7.1833 | 151.7723 | 150.839 | 108.2769 | 820.0367 | 798.7683 | 440.5468 | 537.0531 | 84.5536 | 0.41069 | 24.7601 | 149.7237
7.1917 | 151.6744 | 150.879 | 108.1745 | 820.4115 | 798.3942 | 438.8861 | 534.266 | 84.5402 | 0.41308 | 24.7549 | 149.7639
7.2 | 151.5133 | 151.2217 | 108.2469 | 820.4115 | 798.8931 | 440.7157 | 537.5598 | 84.5716 | 0.4118 | 24.786 | 149.3278
7.2083 | 151.7089 | 150.8675 | 108.0179 | 819.9118 | 799.0594 | 440.575 | 537.8414 | 84.5492 | 0.41117 | 24.8378 | 149.6147
7.2167 | 151.6457 | 150.9418 | 108.3854 | 819.8338 | 798.8152 | 439.7024 | 537.7288 | 84.5447 | 0.41673 | 24.8897 | 149.827
7.225 | 151.5939 | 150.8447 | 108.042 | 820.1253 | 798.1916 | 440.4624 | 539.1364 | 84.5312 | 0.41594 | 24.8067 | 149.4081
7.2333 | 151.6917 | 150.622 | 108.1926 | 820.0942 | 798.7426 | 439.9557 | 537.4191 | 84.5043 | 0.4188 | 24.8689 | 149.7811
7.2417 | 151.8183 | 150.9761 | 108.2769 | 820.2191 | 798.5762 | 441.0253 | 538.9675 | 84.5178 | 0.41769 | 24.8482 | 149.6319
7.25 | 151.7838 | 151.2616 | 108.2408 | 820.3857 | 797.9942 | 439.449 | 534.8573 | 84.5178 | 0.42182 | 24.8482 | 149.5975
7.2583 | 151.7723 | 151.1131 | 108.1806 | 820.0214 | 797.9216 | 440.6031 | 538.1792 | 84.5088 | 0.42389 | 24.7497 | 149.6778
7.2667 | 151.8471 | 150.9133 | 108.0662 | 820.1305 | 798.2384 | 439.6742 | 536.5464 | 84.5581 | 0.43105 | 24.8793 | 149.8902
7.275 | 151.755 | 150.9589 | 108.2588 | 820.1094 | 798.0095 | 440.4342 | 540.4877 | 84.5805 | 0.42548 | 24.7756 | 149.7983
7.2833 | 151.8759 | 150.9418 | 108.0963 | 820.5053 | 797.9058 | 440.2372 | 539.1645 | 84.5805 | 0.41451 | 24.8534 | 149.7811
7.2917 | 151.9046 | 150.7876 | 108.1264 | 819.5007 | 799.1478 | 440.7438 | 538.7422 | 84.5492 | 0.40592 | 24.8275 | 149.718
7.3 | 151.8241 | 150.8904 | 108.1384 | 820.5575 | 799.0804 | 440.3498 | 537.3065 | 84.5985 | 0.40147 | 24.7808 | 149.8672
7.3083 | 151.6054 | 150.7648 | 108.0541 | 820.3546 | 799.1273 | 440.2653 | 538.0103 | 84.5581 | 0.40687 | 24.8534 | 149.6033
7.3167 | 151.6917 | 150.9418 | 108.289 | 820.2138 | 799.1946 | 439.252 | 537.025 | 84.5357 | 0.4056 | 24.8223 | 149.4138
7.325 | 152.0082 | 151.1189 | 108.2348 | 819.5528 | 799.2831 | 441.1379 | 539.6431 | 84.5357 | 0.40322 | 24.7082 | 149.3622
7.3333 | 151.5536 | 150.8504 | 108.289 | 820.266 | 798.5815 | 439.8431 | 536.9687 | 84.5447 | 0.4083 | 24.7393 | 149.1842
7.3417 | 151.3291 | 150.9476 | 108.1987 | 820.2707 | 799.0436 | 442.292 | 541.8671 | 84.5492 | 0.41133 | 24.7238 | 149.3278
7.35 | 151.4904 | 150.8334 | 108.0783 | 819.7558 | 799.4857 | 440.969 | 538.1511 | 84.5761 | 0.41244 | 24.8119 | 148.8915
7.3583 | 151.6572 | 150.6791 | 108.1083 | 820.344 | 799.5741 | 442.9676 | 542.2613 | 84.5671 | 0.41705 | 24.8015 | 149.058
7.3667 | 151.4788 | 150.6848 | 108.3553 | 820.2918 | 798.8152 | 441.3068 | 538.2355 | 84.5312 | 0.41785 | 24.8223 | 149.0637
7.375 | 151.3981 | 150.6048 | 108.1264 | 820.3857 | 799.1167 | 440.8283 | 538.0384 | 84.5805 | 0.41785 | 24.8223 | 149.0292
7.3833 | 151.473 | 150.4963 | 108.2529 | 820.0836 | 798.9815 | 439.5898 | 536.4619 | 84.4819 | 0.42007 | 24.8378 | 149.3794
7.3917 | 151.5824 | 150.8791 | 108.2228 | 820.5992 | 799.4546 | 439.7305 | 537.1094 | 84.5357 | 0.41864 | 24.7134 | 149.6722
7.4 | 151.6112 | 150.9076 | 108.4456 | 820.3804 | 799.4441 | 439.9838 | 536.6871 | 84.5088 | 0.42071 | 24.7341 | 149.609
7.4083 | 151.8471 | 150.959 | 108.3071 | 820.5053 | 798.4878 | 441.532 | 541.839 | 84.5536 | 0.42055 | 24.7601 | 149.7525
7.4167 | 151.8587 | 151.1075 | 108.3192 | 820.4689 | 799.2831 | 439.6179 | 537.7006 | 84.594 | 0.42135 | 24.8119 | 149.8099
7.425 | 151.5996 | 151.1703 | 107.9517 | 821.3594 | 798.4257 | 439.7868 | 536.856 | 84.585 | 0.42421 | 24.8171 | 149.827
7.4333 | 151.6745 | 151.1075 | 108.1746 | 820.927 | 799.3662 | 441.9261 | 541.1915 | 84.6343 | 0.42707 | 24.786 | 149.9016
7.4417 | 151.709 | 150.959 | 108.1626 | 820.578 | 798.9346 | 439.6742 | 536.7716 | 84.6343 | 0.42532 | 24.7393 | 149.9819
7.45 | 151.6572 | 150.999 | 108.1083 | 819.6778 | 798.5762 | 439.7024 | 536.3493 | 84.6164 | 0.42405 | 24.7601 | 149.9762
7.4583 | 151.9795 | 151.0903 | 108.0601 | 820.6355 | 798.4931 | 440.575 | 539.249 | 84.585 | 0.42341 | 24.7601 | 149.8844
7.4667 | 151.8759 | 151.3073 | 108.3372 | 820.0942 | 798.701 | 439.6179 | 535.8707 | 84.5626 | 0.4223 | 24.7964 | 149.9647
7.475 | 151.8356 | 151.2673 | 108.1987 | 820.1827 | 798.1242 | 437.7601 | 533.3933 | 84.5133 | 0.41451 | 24.8067 | 149.9245
7.4833 | 151.7724 | 151.2503 | 108.2289 | 820.4742 | 798.7478 | 439.5616 | 537.954 | 84.5357 | 0.41133 | 24.8638 | 149.6779
7.4917 | 151.5651 | 151.0446 | 108.3011 | 820.4326 | 798.4152 | 440.7157 | 538.2637 | 84.5223 | 0.40162 | 24.8327 | 149.3794
7.5 | 151.5939 | 150.8447 | 108.3311 | 820.2607 | 799.1583 | 440.0964 | 538.0666 | 84.5043 | 0.39304 | 24.6771 | 149.1785
7.5083 | 151.6112 | 150.6791 | 108.2047 | 820.2502 | 798.732 | 440.4905 | 538.6296 | 84.5043 | 0.4021 | 24.7445 | 149.3794
7.5167 | 151.6227 | 150.7819 | 108.024 | 821.0831 | 798.9815 | 438.492 | 532.9429 | 84.5312 | 0.39765 | 24.8793 | 149.345
7.525 | 151.6457 | 150.8048 | 108.289 | 820.3493 | 798.3321 | 440.0964 | 538.0666 | 84.5357 | 0.40003 | 24.8171 | 149.2302
7.5333 | 151.4501 | 150.9762 | 108.2289 | 820.344 | 798.4931 | 440.8001 | 538.0666 | 84.5178 | 0.39558 | 24.7808 | 149.3565
7.5417 | 151.4212 | 150.8105 | 108.4396 | 820.5211 | 798.2126 | 441.2787 | 540.7974 | 84.5043 | 0.39606 | 24.8482 | 149.19
7.55 | 151.5191 | 150.8162 | 108.1083 | 819.8496 | 798.4568 | 440.4342 | 536.8279 | 84.5267 | 0.40099 | 24.8275 | 149.3794
7.5583 | 151.4615 | 150.7591 | 108.1926 | 820.354 | 798.1705 | 440.9127 | 537.8132 | 84.5671 | 0.40274 | 24.8689 | 149.322
7.5667 | 151.4328 | 150.6391 | 108.2589 | 820.2502 | 798.4826 | 440.4905 | 537.588 | 84.5716 | 0.40242 | 24.8067 | 149.0178
7.575 | 151.4443 | 150.8791 | 108.1265 | 820.3076 | 798.4568 | 439.4772 | 535.4484 | 84.585 | 0.40306 | 24.8741 | 149.3508
7.5833 | 151.7147 | 150.8276 | 108.3612 | 820.5886 | 798.8204 | 439.1675 | 534.6883 | 84.603 | 0.40608 | 24.8119 | 149.7581
7.5917 | 151.5651 | 150.9533 | 108.3974 | 820.1253 | 798.8152 | 439.7868 | 537.025 | 84.603 | 0.40894 | 24.8378 | 149.8844
7.6 | 151.663 | 150.7762 | 108.2589 | 820.5939 | 798.9504 | 439.3646 | 535.2232 | 84.585 | 0.4091 | 24.8793 | 150.0278
7.6083 | 151.7435 | 150.7648 | 108.1987 | 820.2191 | 797.9942 | 439.252 | 536.0959 | 84.5223 | 0.40799 | 24.843 | 149.8328
7.6167 | 151.7033 | 151.1817 | 108.2047 | 820.3235 | 798.6389 | 438.2668 | 534.7728 | 84.5312 | 0.40608 | 24.8119 | 149.609
7.625 | 151.7033 | 151.0903 | 108.2529 | 820.8854 | 798.2437 | 439.1394 | 537.3065 | 84.5267 | 0.40433 | 24.9001 | 150.2056
7.6333 | 151.8817 | 151.313 | 108.4877 | 819.9118 | 798.1032 | 439.1675 | 536.8279 | 84.5223 | 0.41037 | 24.8689 | 150.154
7.6417 | 151.8874 | 151.0903 | 108.1565 | 820.1774 | 798.1605 | 439.3364 | 536.7434 | 84.5267 | 0.40926 | 24.8067 | 149.7926
7.65 | 151.8414 | 151.2274 | 108.1565 | 820.49 | 798.14 | 438.3794 | 535.6455 | 84.5447 | 0.40703 | 24.8638 | 149.9303
7.6583 | 151.8414 | 151.136 | 108.1083 | 821.0362 | 798.311 | 439.2801 | 536.8279 | 84.5267 | 0.4056 | 24.8482 | 149.6549
7.6667 | 151.9163 | 151.1646 | 108.0904 | 820.0578 | 798.7062 | 437.6757 | 531.5353 | 84.5716 | 0.40703 | 24.8067 | 149.6378
7.675 | 151.7954 | 150.9533 | 108.2047 | 820.2554 | 798.5294 | 439.3364 | 535.7018 | 84.5985 | 0.40942 | 24.9104 | 149.4713
7.6833 | 151.6227 | 150.8733 | 108.1204 | 819.917 | 798.4826 | 439.1675 | 537.4754 | 84.5895 | 0.40687 | 24.7549 | 149.6205
7.6917 | 151.6975 | 150.9019 | 108.1987 | 820.3076 | 799.413 | 441.2505 | 540.1217 | 84.6119 | 0.40656 | 24.843 | 149.2818
7.7 | 151.496 | 151.0675 | 108.036 | 820.5159 | 798.831 | 438.9705 | 534.6883 | 84.5536 | 0.41117 | 24.7808 | 149.4483
7.7083 | 151.45 | 150.9304 | 108.036 | 820.5522 | 798.7841 | 438.7172 | 533.337 | 84.5626 | 0.40687 | 24.7652 | 149.4942
7.7167 | 151.5767 | 150.8277 | 108.3613 | 819.9329 | 799.0389 | 440.7157 | 537.588 | 84.5133 | 0.40687 | 24.8897 | 149.345
7.725 | 151.4904 | 150.8791 | 108.2228 | 819.8807 | 798.3631 | 440.3216 | 536.7153 | 84.5178 | 0.40783 | 24.8638 | 149.3049
7.7333 | 151.6112 | 150.8619 | 108.2047 | 820.5059 | 798.5715 | 439.5616 | 535.1106 | 84.5133 | 0.41212 | 24.8793 | 149.3335
7.7417 | 151.6054 | 150.8562 | 108.5359 | 820.8696 | 798.3526 | 439.9838 | 534.6883 | 84.5536 | 0.40608 | 24.8586 | 149.4196
7.75 | 151.6342 | 150.839 | 108.2288 | 820.0525 | 798.8673 | 439.815 | 535.5611 | 84.5402 | 0.40815 | 24.7497 | 149.3564
7.7583 | 151.4673 | 150.3991 | 108.3432 | 820.2296 | 798.3789 | 437.732 | 533.3652 | 84.5492 | 0.40894 | 24.7393 | 149.2818
7.7667 | 151.473 | 150.6334 | 108.2047 | 820.5106 | 797.9527 | 439.5335 | 536.6308 | 84.5626 | 0.40512 | 24.7964 | 149.3335
7.775 | 151.6688 | 150.7363 | 108.265 | 820.5159 | 798.7062 | 441.0535 | 539.7276 | 84.5581 | 0.40783 | 24.8482 | 149.391
7.7833 | 151.7838 | 150.8961 | 108.0963 | 820.1511 | 798.9657 | 439.449 | 536.2649 | 84.5671 | 0.41101 | 24.8897 | 149.4598
7.7917 | 151.617 | 150.9133 | 108.0662 | 819.9381 | 798.2958 | 439.3927 | 535.8989 | 84.5133 | 0.40751 | 24.8689 | 149.5688
7.8 | 151.5478 | 150.9818 | 108.2348 | 820.3651 | 798.7636 | 439.6742 | 535.5892 | 84.5536 | 0.41149 | 24.9312 | 149.913
7.8083 | 151.663 | 151.0047 | 108.2108 | 820.6824 | 798.5399 | 438.7172 | 536.2649 | 84.5671 | 0.40815 | 24.8534 | 149.8902
7.8167 | 151.7435 | 150.8105 | 108.295 | 820.615 | 799.3457 | 437.9572 | 533.1118 | 84.603 | 0.40592 | 24.8067 | 149.7869
7.825 | 151.8011 | 151.0047 | 108.4998 | 820.6719 | 798.4878 | 439.4772 | 538.1229 | 84.594 | 0.4126 | 24.8741 | 150.0278
7.8333 | 151.8414 | 150.999 | 108.3492 | 820.1774 | 799.0752 | 439.252 | 535.9552 | 84.5671 | 0.41244 | 24.8275 | 149.8844
7.8417 | 151.7493 | 151.3187 | 108.5419 | 820.3493 | 798.3321 | 436.5779 | 529.5083 | 84.5133 | 0.41021 | 24.786 | 149.8385
7.85 | 152.0197 | 151.2217 | 108.295 | 819.5528 | 798.992 | 439.7305 | 536.6027 | 84.4909 | 0.40846 | 24.7652 | 149.7869
7.8583 | 151.8414 | 151.136 | 108.2047 | 820.344 | 797.9111 | 439.5898 | 537.4472 | 84.5178 | 0.4161 | 24.7756 | 149.8844
7.8667 | 151.7262 | 150.9761 | 108.0842 | 820.4478 | 798.4305 | 438.8579 | 536.5182 | 84.603 | 0.42325 | 24.7756 | 149.4483
7.875 | 151.6572 | 151.0903 | 108.3492 | 820.198 | 798.0563 | 439.3646 | 535.364 | 84.5895 | 0.42453 | 24.7549 | 149.4254
7.8833 | 151.6227 | 150.8733 | 108.1204 | 820.5939 | 797.5786 | 439.7305 | 537.0531 | 84.5447 | 0.42182 | 24.7445 | 149.4828
7.8917 | 151.6572 | 150.7705 | 108.1565 | 819.8912 | 798.831 | 438.0979 | 534.6883 | 84.5985 | 0.41562 | 24.7808 | 149.1498
7.9 | 151.6227 | 150.7363 | 108.2168 | 820.3282 | 798.6436 | 438.9142 | 533.8438 | 84.6074 | 0.39908 | 24.8897 | 149.345
7.9083 | 151.8644 | 150.7933 | 108.2769 | 820.7499 | 798.3579 | 438.9423 | 533.4778 | 84.5357 | 0.40035 | 24.786 | 149.1268
7.9167 | 151.617 | 150.6848 | 108.4035 | 820.2865 | 798.6852 | 440.2372 | 537.4472 | 84.594 | 0.40385 | 24.8171 | 149.3852
7.925 | 151.2831 | 150.6734 | 108.3432 | 820.3804 | 798.8204 | 440.4342 | 535.5892 | 84.5761 | 0.40274 | 24.8741 | 149.19
7.9333 | 151.4211 | 150.9475 | 108.2468 | 820.5106 | 798.6178 | 439.7024 | 537.7006 | 84.603 | 0.40274 | 24.8327 | 149.3736
7.9417 | 151.5767 | 151.1018 | 108.3131 | 819.8912 | 798.7478 | 440.0964 | 536.2649 | 84.585 | 0.40544 | 24.8327 | 149.5287
7.95 | 151.4673 | 151.2673 | 108.2469 | 819.9018 | 798.9662 | 438.689 | 534.9698 | 84.5761 | 0.40815 | 24.8015 | 149.6951
7.9583 | 151.7148 | 151.2845 | 108.2168 | 820.3598 | 798.6336 | 439.0268 | 535.2795 | 84.5716 | 0.40799 | 24.8638 | 149.7123
7.9667 | 151.663 | 151.0047 | 108.1626 | 820.6719 | 798.8204 | 439.1675 | 535.7018 | 84.5626 | 0.40926 | 24.8223 | 149.7984
7.975 | 151.7148 | 150.919 | 108.2168 | 820.4689 | 798.5762 | 438.0979 | 534.6602 | 84.5267 | 0.40926 | 24.9675 | 149.8041
7.9833 | 151.6054 | 151.2673 | 108.2469 | 820.042 | 798.1084 | 438.2949 | 533.9001 | 84.5357 | 0.41308 | 24.8638 | 149.6033
7.9917 | 151.7435 | 150.7191 | 108.1987 | 820.0942 | 798.992 | 438.6609 | 535.0825 | 84.5447 | 0.4118 | 24.7912 | 149.7869
8 | 151.8644 | 151.0218 | 108.3251 | 819.7974 | 798.6541 | 438.492 | 533.9001 | 84.6074 | 0.41244 | 24.7964 | 149.9073
8.0083 | 151.5824 | 150.8791 | 108.2228 | 820.2138 | 798.5294 | 438.4357 | 534.8854 | 84.5492 | 0.41021 | 24.8275 | 149.8099
8.0167 | 151.7724 | 151.1589 | 108.1807 | 820.8021 | 799.1583 | 437.9572 | 536.856 | 84.6119 | 0.4118 | 24.8015 | 149.632
8.025 | 151.7954 | 150.9076 | 108.1083 | 821.0673 | 798.9241 | 438.2668 | 534.4913 | 84.6568 | 0.41133 | 24.8171 | 149.6549
8.0333 | 151.6917 | 151.2159 | 108.2408 | 820.3646 | 799.0957 | 438.4357 | 535.4766 | 84.6523 | 0.4091 | 24.8378 | 149.827
8.0417 | 151.7838 | 151.2159 | 107.9999 | 820.4689 | 798.7426 | 437.4223 | 533.7312 | 84.6299 | 0.41085 | 24.8067 | 149.7352
8.05 | 151.7896 | 151.2217 | 108.1505 | 820.3857 | 799.1583 | 437.5068 | 532.8584 | 84.6119 | 0.40878 | 24.8327 | 149.741
8.0583 | 151.8069 | 151.1931 | 108.1686 | 820.422 | 798.7789 | 437.4505 | 534.9698 | 84.5985 | 0.40353 | 24.786 | 149.8041
8.0667 | 151.7378 | 150.8961 | 108.3854 | 820.2554 | 799.2362 | 438.7735 | 535.5892 | 84.5895 | 0.4056 | 24.8482 | 149.1842
8.075 | 151.4557 | 151.1645 | 108.1866 | 820.4273 | 798.2852 | 438.1823 | 534.9135 | 84.5985 | 0.40401 | 24.8223 | 149.3163
8.0833 | 151.6399 | 150.9818 | 108.3793 | 820.1042 | 798.42 | 438.4357 | 535.0262 | 84.6254 | 0.40242 | 24.8015 | 149.0407
8.0917 | 151.5594 | 150.9932 | 108.3432 | 820.5 | 798.9815 | 438.3794 | 536.4056 | 84.585 | 0.39988 | 24.9104 | 149.1441
8.1 | 151.45 | 150.7476 | 108.2288 | 820.2554 | 798.4463 | 438.2949 | 533.8438 | 84.6119 | 0.40656 | 24.9519 | 149.1268
8.1083 | 151.5133 | 151.176 | 108.3432 | 820.578 | 798.2279 | 439.5335 | 536.3212 | 84.5985 | 0.40242 | 24.8067 | 149.3737
8.1167 | 151.5364 | 151.0161 | 108.1746 | 819.839 | 798.9452 | 439.5898 | 535.8707 | 84.5895 | 0.40226 | 24.7549 | 149.1212
8.125 | 151.5536 | 150.7591 | 107.9999 | 820.6355 | 798.7841 | 439.5335 | 535.7018 | 84.5492 | 0.40353 | 24.7549 | 149.0924
8.1333 | 151.496 | 150.7019 | 108.0842 | 820.3804 | 798.9867 | 440.3216 | 538.517 | 84.6164 | 0.40306 | 24.7652 | 149.1268
8.1417 | 151.4615 | 151.0789 | 108.0963 | 820.188 | 799.0025 | 438.6327 | 535.364 | 84.594 | 0.40322 | 24.8482 | 149.322
8.15 | 151.6112 | 150.6791 | 108.1083 | 820.3957 | 798.3784 | 438.2949 | 535.927 | 84.5805 | 0.4056 | 24.7445 | 149.4254
8.1583 | 151.4557 | 150.8904 | 107.9938 | 820.3698 | 798.311 | 439.5053 | 536.659 | 84.6164 | 0.40624 | 24.7238 | 149.7754
8.1667 | 151.427 | 150.5877 | 108.1565 | 820.3387 | 798.8204 | 438.1823 | 534.5194 | 84.6299 | 0.40528 | 24.7549 | 149.5631
8.175 | 151.6342 | 151.2502 | 108.0842 | 820.9165 | 798.9399 | 438.4357 | 534.6602 | 84.6343 | 0.40894 | 24.8482 | 149.7237
8.1833 | 151.5709 | 150.959 | 108.1144 | 820.5522 | 798.0358 | 436.4653 | 530.7752 | 84.5805 | 0.40846 | 24.8067 | 149.7525
8.1917 | 151.8701 | 151.0732 | 108.283 | 820.5833 | 798.2747 | 437.6194 | 534.1816 | 84.585 | 0.40751 | 24.8327 | 149.5458
8.2 | 151.7723 | 151.0218 | 108.3251 | 820.4478 | 798.7631 | 437.2534 | 534.4631 | 84.5223 | 0.40671 | 24.7393 | 149.6319
8.2083 | 151.8298 | 151.3073 | 108.2408 | 820.5417 | 798.732 | 437.6757 | 536.3775 | 84.594 | 0.41117 | 24.8327 | 149.827
8.2167 | 151.7838 | 151.1246 | 108.0481 | 820.2713 | 798.8362 | 437.6194 | 532.8866 | 84.6074 | 0.41578 | 24.8793 | 149.7811
8.225 | 151.7723 | 150.8847 | 108.1324 | 820.354 | 797.7133 | 437.9853 | 533.1963 | 84.5895 | 0.41801 | 24.8119 | 149.8614
8.2333 | 151.8413 | 150.9532 | 108.301 | 820.2813 | 798.8047 | 436.9438 | 534.8573 | 84.603 | 0.41228 | 24.8275 | 149.6548
8.2417 | 151.6399 | 150.9818 | 108.283 | 820.3229 | 799.7194 | 437.2253 | 533.4496 | 84.5716 | 0.39574 | 24.7445 | 149.5917
8.25 | 151.5651 | 151.1817 | 108.3011 | 820.7499 | 798.3163 | 437.366 | 532.6051 | 84.5895 | 0.38429 | 24.7186 | 149.7008
8.2583 | 151.7896 | 150.9932 | 108.3432 | 820.6144 | 798.5968 | 438.6327 | 537.5598 | 84.6074 | 0.39654 | 24.9312 | 149.4655
8.2667 | 151.7723 | 151.0675 | 108.1806 | 821.0467 | 798.4047 | 436.3245 | 532.7458 | 84.6433 | 0.39399 | 24.8793 | 149.586
8.275 | 151.8068 | 150.9646 | 108.2167 | 820.1563 | 798.9294 | 437.1409 | 532.2672 | 84.6074 | 0.39526 | 24.926 | 149.2072
8.2833 | 151.5709 | 150.8676 | 108.2589 | 820.276 | 798.4252 | 438.0697 | 533.8156 | 84.6074 | 0.39956 | 24.7964 | 149.1556
8.2917 | 151.5996 | 150.8048 | 107.9999 | 819.7452 | 798.7683 | 437.8446 | 533.3933 | 84.585 | 0.40449 | 24.7601 | 149.0005
8.3 | 151.5132 | 150.7647 | 108.1022 | 820.354 | 799.3762 | 437.3942 | 532.0139 | 84.6074 | 0.40099 | 24.8119 | 148.8225
8.3083 | 151.5018 | 150.8904 | 108.0902 | 820.1147 | 798.4721 | 438.1542 | 535.2514 | 84.5805 | 0.40926 | 24.7238 | 149.1785
8.3167 | 151.5075 | 150.8047 | 107.9998 | 820.6924 | 798.6331 | 439.449 | 538.2637 | 84.6254 | 0.40815 | 24.8534 | 149.0923
8.325 | 151.5133 | 150.6277 | 108.2469 | 820.5675 | 799.423 | 438.9986 | 535.7018 | 84.6119 | 0.40417 | 24.8067 | 149.0063
8.3333 | 151.45 | 150.839 | 108.3251 | 821.062 | 798.9604 | 438.7172 | 535.8144 | 84.6657 | 0.40544 | 24.8586 | 149.035
8.3417 | 151.4039 | 150.9761 | 108.2769 | 820.8179 | 798.8415 | 439.252 | 534.9135 | 84.5492 | 0.40178 | 24.7238 | 149.5401
8.35 | 151.5305 | 150.8276 | 108.3612 | 820.2185 | 798.8668 | 439.2801 | 535.8144 | 84.5447 | 0.3897 | 24.703 | 149.7122
8.3583 | 151.8183 | 150.9304 | 108.3251 | 820.2033 | 798.5605 | 438.7453 | 535.1951 | 84.5492 | 0.38668 | 24.8949 | 149.4483
8.3667 | 151.755 | 150.9132 | 108.3552 | 820.8643 | 799.3867 | 438.4075 | 536.9405 | 84.5895 | 0.38715 | 24.8015 | 149.4769
8.375 | 151.7838 | 151.0332 | 108.0963 | 820.0314 | 798.8878 | 437.9853 | 534.3505 | 84.5761 | 0.38731 | 24.8119 | 149.7352
8.3833 | 151.8241 | 151.3472 | 108.283 | 820.7757 | 798.5499 | 438.0979 | 536.0396 | 84.585 | 0.38922 | 24.843 | 149.5917
8.3917 | 151.8758 | 150.8961 | 108.1926 | 820.859 | 798.8825 | 436.7468 | 531.8168 | 84.6254 | 0.40401 | 24.8223 | 149.4597
8.4 | 151.7147 | 151.056 | 108.1203 | 820.2813 | 798.8462 | 438.3512 | 535.4203 | 84.6074 | 0.40671 | 24.843 | 150.0794
8.4083 | 151.7147 | 151.056 | 108.3612 | 820.7288 | 799.3346 | 437.0564 | 533.9001 | 84.5761 | 0.40162 | 24.9001 | 149.6663
8.4167 | 151.9046 | 151.1531 | 108.2227 | 820.6455 | 799.0852 | 437.929 | 534.6602 | 84.5626 | 0.39781 | 24.8223 | 150.0392
8.425 | 151.7492 | 151.0446 | 108.2046 | 821.0673 | 799.0073 | 436.3527 | 533.0273 | 84.6074 | 0.39288 | 24.7445 | 149.9761
8.4333 | 151.7435 | 151.0846 | 108.054 | 820.8174 | 799.0489 | 435.7334 | 532.3235 | 84.6254 | 0.39844 | 24.9104 | 149.8327
8.4417 | 151.9046 | 151.3358 | 108.1264 | 821.0931 | 798.9499 | 435.6771 | 531.5071 | 84.6388 | 0.40131 | 24.8689 | 150.0392
8.45 | 151.8125 | 151.0617 | 108.6081 | 821.0098 | 799.4073 | 436.7749 | 532.971 | 84.6702 | 0.41339 | 24.9104 | 149.8557
8.4583 | 151.5996 | 151.0789 | 108.1926 | 820.8849 | 799.2825 | 436.2964 | 530.9159 | 84.6433 | 0.39797 | 24.9001 | 149.3679
8.4667 | 151.6111 | 150.8618 | 108.2528 | 820.859 | 798.7994 | 437.8727 | 534.8573 | 84.5761 | 0.37936 | 24.7549 | 149.1957
8.475 | 151.5996 | 150.8047 | 108.2889 | 820.7288 | 799.293 | 438.0697 | 536.2367 | 84.594 | 0.37952 | 24.8275 | 149.0464
8.4833 | 151.4327 | 150.8219 | 108.0179 | 820.8901 | 798.872 | 437.8446 | 533.9001 | 84.5805 | 0.38652 | 24.7756 | 148.6961
8.4917 | 151.5248 | 150.7762 | 108.0661 | 820.2502 | 798.6489 | 437.929 | 534.3224 | 84.5536 | 0.38318 | 24.7082 | 148.788
8.5 | 151.4903 | 150.6962 | 108.1264 | 820.557 | 798.3316 | 437.9572 | 534.435 | 84.5805 | 0.3889 | 24.8638 | 148.8455
8.5083 | 151.4442 | 150.7876 | 108.0782 | 820.5311 | 799.553 | 439.815 | 537.5598 | 84.6523 | 0.38715 | 24.7341 | 149.0292
8.5167 | 151.283 | 150.7647 | 108.1986 | 819.4743 | 798.7889 | 439.2801 | 536.4901 | 84.5581 | 0.39033 | 24.8378 | 149.4654
8.525 | 151.4787 | 150.6848 | 108.0661 | 820.8226 | 798.8047 | 438.689 | 535.5611 | 84.594 | 0.39654 | 24.8845 | 149.7065
8.5333 | 151.6802 | 151.0218 | 107.9878 | 821.1247 | 798.7736 | 436.5779 | 533.7312 | 84.5985 | 0.39304 | 24.8067 | 149.7237
8.5417 | 151.5363 | 150.7419 | 108.2227 | 820.7341 | 798.5084 | 437.0564 | 533.9001 | 84.5536 | 0.39304 | 24.7186 | 149.8557
8.55 | 151.6744 | 150.8333 | 108.0782 | 820.276 | 798.0927 | 436.1557 | 531.3664 | 84.5895 | 0.3959 | 24.8067 | 149.718
8.5583 | 151.7089 | 150.9589 | 108.4034 | 820.4426 | 798.5915 | 438.126 | 535.8144 | 84.5581 | 0.39717 | 24.7704 | 149.936
8.5667 | 151.9391 | 151.0503 | 108.2107 | 820.2291 | 798.6694 | 436.3808 | 532.4643 | 84.5895 | 0.39351 | 24.7549 | 149.8901
8.575 | 151.6744 | 151.0617 | 108.2227 | 820.6455 | 798.3784 | 435.9586 | 531.2819 | 84.5985 | 0.39765 | 24.8327 | 150.0392
8.5833 | 151.9852 | 151.1417 | 108.2588 | 820.8068 | 799.2046 | 436.6342 | 532.3799 | 84.6343 | 0.40258 | 24.8275 | 149.7983
8.5917 | 151.8068 | 151.1474 | 108.2167 | 820.3335 | 798.7736 | 434.9453 | 529.3957 | 84.6343 | 0.40035 | 24.8378 | 150.0794
8.6 | 151.7608 | 151.2387 | 108.0721 | 821.3277 | 798.311 | 436.3808 | 532.774 | 84.5805 | 0.39876 | 24.7704 | 149.9417
8.6083 | 151.8931 | 151.233 | 108.2588 | 821.0362 | 798.7683 | 436.606 | 534.9698 | 84.5805 | 0.40274 | 24.9104 | 149.8442
8.6167 | 151.6571 | 150.9075 | 108.0601 | 820.2238 | 799.0799 | 435.7897 | 532.3235 | 84.5402 | 0.40322 | 24.7704 | 149.1498
8.625 | 151.6226 | 151.056 | 108.0239 | 820.432 | 799.0383 | 436.7749 | 532.408 | 84.5761 | 0.40242 | 24.8015 | 148.9316
8.6333 | 151.8183 | 150.9761 | 108.1324 | 820.4789 | 798.7941 | 437.3097 | 534.2379 | 84.5267 | 0.40465 | 24.8015 | 149.035
8.6417 | 151.4614 | 150.8047 | 108.1444 | 820.354 | 798.6278 | 438.6327 | 534.7728 | 84.5716 | 0.40385 | 24.7704 | 148.9086
8.65 | 151.45 | 150.6105 | 108.2769 | 820.354 | 798.9604 | 436.7749 | 532.5488 | 84.5536 | 0.40576 | 24.7601 | 149.0809
8.6583 | 151.2887 | 150.7247 | 108.0601 | 820.0678 | 798.1758 | 438.1823 | 534.069 | 84.5716 | 0.40449 | 24.8119 | 149.012
8.6667 | 151.3981 | 150.6505 | 108.1745 | 820.5153 | 798.6641 | 436.6905 | 533.3933 | 84.5492 | 0.40608 | 24.8223 | 149.167
8.675 | 151.3924 | 150.8733 | 108.3612 | 820.4426 | 798.841 | 436.8594 | 533.4496 | 84.5447 | 0.40385 | 24.8119 | 149.6204
8.6833 | 151.5248 | 151.0046 | 108.2107 | 820.2707 | 798.7526 | 435.8179 | 532.2109 | 84.4998 | 0.40274 | 24.7652 | 149.6147
8.6917 | 151.6629 | 150.8675 | 108.1625 | 820.6977 | 798.6383 | 435.7053 | 530.7752 | 84.5895 | 0.40401 | 24.8223 | 149.7065
8.7 | 151.4327 | 151.096 | 108.4034 | 820.2707 | 799.0852 | 436.2401 | 533.9001 | 84.5133 | 0.4029 | 24.7652 | 150.0736
8.7083 | 151.755 | 151.1417 | 108.1143 | 820.3487 | 798.5394 | 436.6623 | 534.0127 | 84.5671 | 0.39733 | 24.8223 | 150.1654
8.7167 | 151.8413 | 151.2273 | 108.1082 | 820.2654 | 798.3316 | 435.7616 | 532.4925 | 84.585 | 0.40465 | 24.8689 | 149.9761
8.725 | 151.7549 | 151.0046 | 108.1624 | 820.8016 | 798.5757 | 435.086 | 529.2268 | 84.6119 | 0.40608 | 24.926 | 149.89
8.7333 | 151.801 | 151.233 | 108.0179 | 821.0409 | 798.7315 | 435.649 | 533.8438 | 84.603 | 0.40003 | 24.6564 | 150.1195
8.7417 | 151.8931 | 151.1873 | 108.0661 | 820.9734 | 800.0363 | 435.1986 | 531.0004 | 84.6254 | 0.39924 | 24.8378 | 150.1654
8.75 | 151.778 | 151.2558 | 108.042 | 820.5153 | 799.1631 | 436.0994 | 532.6614 | 84.5716 | 0.40051 | 24.7912 | 149.2244
8.7583 | 151.7147 | 151.5128 | 108.3612 | 820.8068 | 799.1631 | 436.5216 | 533.0273 | 84.5671 | 0.39956 | 24.7808 | 149.299
8.7667 | 151.6629 | 150.8219 | 108.307 | 819.5939 | 798.9083 | 434.7764 | 530.3529 | 84.5671 | 0.39844 | 24.8741 | 149.2933
8.775 | 151.5132 | 150.9475 | 108.1986 | 820.4268 | 798.7836 | 436.7186 | 533.3652 | 84.6254 | 0.40051 | 24.8327 | 149.0062
8.7833 | 151.6111 | 150.5876 | 107.9637 | 821.0567 | 798.8305 | 436.7749 | 534.4631 | 84.6119 | 0.40051 | 24.8586 | 149.1957
8.7917 | 151.3233 | 150.9418 | 108.0962 | 820.3646 | 798.9294 | 435.3112 | 529.818 | 84.6164 | 0.40067 | 24.8223 | 149.4597
8.8 | 151.4787 | 150.9589 | 108.2588 | 820.0936 | 798.8668 | 436.3808 | 531.7887 | 84.6433 | 0.40258 | 24.9415 | 149.0177
8.8083 | 151.5132 | 150.719 | 108.2468 | 820.5306 | 798.9289 | 436.8031 | 533.337 | 84.6612 | 0.40306 | 24.7601 | 149.2358
8.8167 | 151.4614 | 150.6676 | 108.4334 | 820.2185 | 798.9499 | 436.2401 | 530.4655 | 84.5492 | 0.40576 | 24.8689 | 149.0923
8.825 | 151.3348 | 150.8618 | 108.2528 | 820.1511 | 799.2152 | 437.169 | 533.3089 | 84.585 | 0.4029 | 24.7549 | 149.1957
8.8333 | 151.5248 | 150.6848 | 108.0179 | 820.4162 | 798.8147 | 437.169 | 532.9992 | 84.6254 | 0.40958 | 24.8793 | 149.0636
8.8417 | 151.2887 | 150.9532 | 108.3492 | 820.7958 | 798.57 | 435.9305 | 530.6907 | 84.6299 | 0.40735 | 24.8171 | 149.2416
8.85 | 151.6917 | 151.0331 | 107.9516 | 821.3013 | 798.7005 | 435.2831 | 529.8743 | 84.6433 | 0.40942 | 24.7497 | 149.4138
8.8583 | 151.5593 | 150.9932 | 108.1022 | 821.0462 | 799.5683 | 436.3808 | 532.1828 | 84.6164 | 0.40003 | 24.8482 | 149.4654
8.8667 | 151.519 | 150.679 | 108.59 | 820.9834 | 798.7573 | 436.2401 | 532.0983 | 84.6343 | 0.38159 | 24.7704 | 149.9761
8.875 | 151.7492 | 150.8618 | 108.3973 | 821.5149 | 799.2046 | 434.5793 | 530.4092 | 84.6568 | 0.38906 | 24.8586 | 149.7925
8.8833 | 151.7492 | 150.9075 | 108.3492 | 821.0931 | 798.5342 | 434.9453 | 532.9148 | 84.6164 | 0.39161 | 24.8327 | 149.9302
8.8917 | 151.7953 | 150.9075 | 108.2528 | 820.9629 | 798.7368 | 436.3808 | 534.4913 | 84.6343 | 0.39272 | 24.786 | 149.8843
8.9 | 151.8528 | 151.1473 | 108.2166 | 820.5517 | 798.2016 | 433.2001 | 527.8192 | 84.5985 | 0.39876 | 24.8171 | 149.9417
8.9083 | 151.7032 | 151.0446 | 108.1564 | 820.3124 | 798.7526 | 435.7616 | 533.9564 | 84.594 | 0.4029 | 24.8897 | 150.022
8.9167 | 151.7895 | 151.3129 | 108.1504 | 821.1295 | 799.2357 | 433.5942 | 528.6075 | 84.585 | 0.40131 | 24.8482 | 149.9245
8.925 | 151.8298 | 151.1245 | 108.2889 | 821.0098 | 798.2847 | 434.8608 | 530.8596 | 84.5985 | 0.40131 | 24.7393 | 149.9646
8.9333 | 151.5996 | 151.3986 | 108.2889 | 820.7235 | 798.9136 | 434.7764 | 531.0567 | 84.5985 | 0.40194 | 24.9104 | 149.3679
8.9417 | 151.519 | 150.9989 | 108.301 | 820.4373 | 798.9189 | 435.5645 | 530.4937 | 84.6119 | 0.4064 | 24.7912 | 149.1957
8.95 | 151.496 | 150.839 | 108.2769 | 821.2128 | 799.0694 | 435.5927 | 531.6479 | 84.6523 | 0.40035 | 24.8949 | 149.0809
8.9583 | 151.4211 | 150.8104 | 108.584 | 820.4995 | 798.8147 | 435.9868 | 532.6614 | 84.6074 | 0.40958 | 24.7808 | 149.3736
8.9667 | 151.5593 | 150.9475 | 108.054 | 820.8743 | 798.7731 | 435.7616 | 530.6626 | 84.5761 | 0.41355 | 24.8378 | 148.8225
8.975 | 151.4499 | 150.976 | 108.0841 | 820.0414 | 798.5652 | 437.3942 | 535.2232 | 84.5716 | 0.41117 | 24.8482 | 149.1268
8.9833 | 151.3233 | 150.7133 | 107.9998 | 821.0203 | 798.9189 | 436.5779 | 533.4778 | 84.6254 | 0.40274 | 24.8171 | 148.9086
8.9917 | 151.1908 | 150.6276 | 108.1986 | 821.343 | 798.8252 | 437.0564 | 534.4068 | 84.6254 | 0.4099 | 24.786 | 149.0981
9 | 151.3636 | 150.6619 | 108.0901 | 820.3957 | 798.4615 | 436.6905 | 533.5904 | 84.5671 | 0.3951 | 24.7912 | 148.9488
9.0083 | 151.2023 | 150.5019 | 108.2106 | 820.4215 | 799.0694 | 435.3112 | 532.1265 | 84.5716 | 0.37793 | 24.8067 | 149.431
9.0167 | 151.4672 | 150.7647 | 108.2468 | 820.6192 | 799.2668 | 435.4238 | 530.6344 | 84.5716 | 0.38827 | 24.7964 | 149.6032
9.025 | 151.306 | 150.9247 | 108.3673 | 820.9212 | 798.8199 | 435.2268 | 531.6197 | 84.5492 | 0.38477 | 24.8067 | 149.8557
9.0333 | 151.7435 | 150.9932 | 108.1986 | 820.3329 | 798.8147 | 435.2549 | 531.0849 | 84.5447 | 0.38842 | 24.8015 | 149.6032
9.0417 | 151.8355 | 151.0389 | 108.2468 | 820.4526 | 798.9341 | 433.0593 | 530.0714 | 84.5536 | 0.39065 | 24.8171 | 149.8327
9.05 | 151.9679 | 150.9418 | 108.2407 | 820.5148 | 799.3289 | 434.1571 | 528.3822 | 84.5536 | 0.39781 | 24.7445 | 149.9646
9.0583 | 151.7435 | 151.3586 | 108.054 | 820.7388 | 798.6379 | 433.566 | 530.5781 | 84.5267 | 0.39495 | 24.8275 | 150.0163
9.0667 | 151.6456 | 150.9875 | 108.1444 | 820.3171 | 798.2169 | 434.2979 | 532.0983 | 84.5312 | 0.39399 | 24.7549 | 149.9187
9.075 | 151.6341 | 150.8846 | 108.1805 | 820.7441 | 798.8926 | 433.3408 | 528.3822 | 84.585 | 0.39192 | 24.8327 | 149.9531
9.0833 | 151.7262 | 151.1131 | 108.2287 | 819.9893 | 798.6794 | 434.1008 | 530.8033 | 84.5805 | 0.39669 | 24.8327 | 149.8613
9.0917 | 151.5478 | 150.7076 | 108.3311 | 820.2233 | 799.1626 | 433.2845 | 530.7752 | 84.5761 | 0.39161 | 24.8119 | 150.0506
9.1 | 151.7492 | 150.9532 | 108.2528 | 820.6608 | 799.2668 | 433.7067 | 530.0995 | 84.6074 | 0.39351 | 24.8378 | 149.563
9.1083 | 151.6859 | 150.7533 | 108.3311 | 821.0984 | 799.0383 | 434.4105 | 532.3799 | 84.5805 | 0.38922 | 24.8275 | 149.2703
9.1167 | 151.893 | 150.7761 | 108.307 | 821.0826 | 798.3574 | 434.9171 | 530.8596 | 84.5536 | 0.38874 | 24.8223 | 149.1095
9.125 | 151.5651 | 150.9532 | 108.2046 | 820.4109 | 798.56 | 435.5364 | 531.5071 | 84.5357 | 0.39081 | 24.729 | 149.1498
9.1333 | 151.5132 | 151.0389 | 108.2468 | 820.8638 | 798.5547 | 435.1142 | 531.4227 | 84.5357 | 0.39781 | 24.7964 | 149.3736
9.1417 | 151.3348 | 150.8161 | 108.2528 | 820.9629 | 798.1548 | 435.0297 | 531.8731 | 84.5492 | 0.4091 | 24.7964 | 149.1038
9.15 | 151.5017 | 150.4791 | 108.0901 | 820.8274 | 799.0589 | 437.366 | 535.9833 | 84.5805 | 0.40671 | 24.8897 | 149.0406
9.1583 | 151.4499 | 150.839 | 108.1323 | 820.6192 | 798.4352 | 435.7897 | 532.0983 | 84.5492 | 0.41053 | 24.8067 | 149.0349
9.1667 | 151.4499 | 150.7019 | 108.1323 | 820.6608 | 798.4352 | 436.0994 | 532.6614 | 84.6209 | 0.42039 | 24.8897 | 148.989
9.175 | 151.5075 | 150.5305 | 108.0962 | 820.7805 | 798.3469 | 437.5068 | 535.0543 | 84.6433 | 0.41896 | 24.843 | 149.1383
9.1833 | 151.5535 | 150.7133 | 108.4334 | 820.624 | 799.0221 | 438.4638 | 536.8279 | 84.6881 | 0.42469 | 24.9519 | 149.0923
9.1917 | 151.4269 | 150.7704 | 108.1082 | 821.4521 | 799.5162 | 438.2949 | 536.0396 | 84.6837 | 0.41149 | 24.7964 | 149.012
9.2 | 151.4499 | 150.839 | 108.3732 | 821.5354 | 799.2252 | 439.3646 | 538.32 | 84.6612 | 0.41498 | 24.8119 | 149.4482
9.2083 | 151.4902 | 150.6047 | 108.319 | 820.8274 | 799.5162 | 439.0831 | 537.3346 | 84.6971 | 0.39622 | 24.8793 | 149.672
9.2167 | 151.6341 | 150.6562 | 107.9877 | 820.5148 | 799.3289 | 438.5764 | 536.2367 | 84.5985 | 0.36664 | 24.843 | 149.5859
9.225 | 151.7204 | 150.8789 | 108.2708 | 821.1864 | 798.96 | 439.252 | 537.4472 | 84.5581 | 0.36839 | 24.8689 | 149.8097
9.2333 | 151.6341 | 150.6562 | 108.2769 | 820.994 | 799.142 | 438.7453 | 535.3077 | 84.5985 | 0.36791 | 24.8897 | 149.6777
9.2417 | 151.542 | 150.6562 | 108.0841 | 821.5824 | 799.0226 | 438.7735 | 536.6871 | 84.5761 | 0.37427 | 24.8015 | 149.7236
9.25 | 151.542 | 150.9303 | 108.1805 | 820.0831 | 798.6484 | 437.0283 | 533.9001 | 84.5626 | 0.37809 | 24.6927 | 149.6318
9.2583 | 151.7147 | 150.6904 | 108.4093 | 821.15 | 798.6742 | 439.0549 | 536.9687 | 84.6074 | 0.38334 | 24.7445 | 149.804
9.2667 | 151.6801 | 151.0674 | 108.3732 | 820.3224 | 799.3447 | 438.9142 | 537.3628 | 84.603 | 0.39161 | 24.7808 | 149.6777
9.275 | 151.6801 | 150.839 | 108.4696 | 820.7077 | 798.4405 | 438.9142 | 538.8267 | 84.5492 | 0.3932 | 24.7808 | 149.9531
9.2833 | 151.7319 | 151.0274 | 108.3311 | 820.6139 | 798.721 | 438.0134 | 534.9698 | 84.5536 | 0.3986 | 24.8119 | 149.7753
9.2917 | 151.7722 | 150.9303 | 108.2769 | 820.9677 | 798.7831 | 437.8446 | 535.3077 | 84.5133 | 0.39717 | 24.8171 | 149.7696
9.3 | 151.778 | 151.1188 | 108.3311 | 820.9629 | 798.4458 | 438.6327 | 537.5036 | 84.5671 | 0.39717 | 24.9052 | 149.9589
9.3083 | 151.6858 | 150.9817 | 108.0419 | 820.9782 | 798.6689 | 439.2801 | 539.249 | 84.5581 | 0.39208 | 24.8223 | 149.4539
9.3167 | 151.6744 | 150.7875 | 108.1263 | 821.1812 | 797.7907 | 439.0831 | 538.0384 | 84.5985 | 0.39495 | 24.8482 | 149.4884
9.325 | 151.6974 | 150.5819 | 108.1022 | 820.6503 | 798.7573 | 439.252 | 538.0666 | 84.594 | 0.40385 | 24.7445 | 149.5113
9.3333 | 151.8355 | 150.7647 | 108.1986 | 821.1553 | 799.3031 | 439.8712 | 539.4179 | 84.6209 | 0.39781 | 24.7341 | 149.3277
9.3417 | 151.6226 | 150.6447 | 108.2648 | 821.0356 | 799.0589 | 436.9157 | 534.4631 | 84.6254 | 0.39781 | 24.786 | 149.1612
9.35 | 151.4154 | 150.8047 | 108.3853 | 821.0667 | 799.1731 | 439.7586 | 538.1792 | 84.6074 | 0.40067 | 24.7756 | 149.0923
9.3583 | 151.5305 | 150.7361 | 108.1202 | 820.9002 | 799.381 | 440.0683 | 537.7006 | 84.5626 | 0.39972 | 24.8275 | 149.1612
9.3667 | 151.6686 | 150.4619 | 108.2166 | 820.489 | 798.0974 | 439.5898 | 538.6015 | 84.594 | 0.40067 | 24.8119 | 149.0234
9.375 | 151.4441 | 150.7418 | 108.1745 | 820.5828 | 798.6484 | 440.1527 | 539.812 | 84.5716 | 0.41149 | 24.7704 | 149.2588
9.3833 | 151.2484 | 150.7304 | 108.1624 | 820.8949 | 798.6273 | 439.0549 | 537.1094 | 84.6388 | 0.41228 | 24.786 | 149.431
9.3917 | 151.1332 | 150.5705 | 108.1865 | 819.8954 | 798.17 | 439.8712 | 537.5036 | 84.5895 | 0.41037 | 24.9519 | 149.3162
9.4 | 151.375 | 150.7647 | 108.1504 | 820.6503 | 799.2562 | 439.9275 | 537.025 | 84.6433 | 0.3994 | 24.7704 | 149.098
9.4083 | 151.4384 | 150.6904 | 108.0721 | 821.0251 | 799.0899 | 439.6742 | 537.6162 | 84.6164 | 0.3959 | 24.9052 | 149.253
9.4167 | 151.1966 | 150.3133 | 108.2046 | 821.2333 | 798.9236 | 438.0697 | 535.0262 | 84.5985 | 0.40115 | 24.843 | 149.7466
9.425 | 151.4959 | 150.5648 | 108.2287 | 820.9834 | 798.591 | 438.3512 | 536.293 | 84.5671 | 0.3862 | 24.7912 | 149.5859
9.4333 | 151.2829 | 150.6733 | 108.1504 | 820.8274 | 798.3521 | 440.6031 | 539.7557 | 84.5088 | 0.37379 | 24.8793 | 149.5572
9.4417 | 151.5247 | 150.9589 | 107.9214 | 821.1553 | 799.5941 | 437.4505 | 534.6039 | 84.5895 | 0.35773 | 24.8534 | 149.6605
9.45 | 151.3923 | 150.3705 | 108.4093 | 820.6709 | 799.2768 | 439.0268 | 536.8279 | 84.5402 | 0.36632 | 24.8586 | 149.8957
9.4583 | 151.5305 | 151.0103 | 108.2648 | 820.8532 | 799.251 | 437.169 | 536.0678 | 84.5985 | 0.36998 | 24.8171 | 149.7122
9.4667 | 151.6226 | 150.9189 | 108.2648 | 821.1706 | 799.1937 | 438.5483 | 537.8695 | 84.603 | 0.36695 | 24.8638 | 149.804
9.475 | 151.7319 | 150.8447 | 108.2829 | 820.9887 | 798.9289 | 436.9438 | 535.3358 | 84.5312 | 0.36282 | 24.843 | 149.6835
9.4833 | 151.7089 | 150.9132 | 108.1142 | 820.9313 | 799.2873 | 436.7749 | 534.998 | 84.5492 | 0.3722 | 24.7704 | 149.5687
9.4917 | 151.6916 | 150.9417 | 108.3852 | 821.4052 | 798.7626 | 437.6194 | 535.4766 | 84.5357 | 0.37379 | 24.8378 | 149.781
9.5 | 151.7262 | 150.839 | 108.3732 | 821.0146 | 799.2873 | 437.5912 | 535.7863 | 84.5626 | 0.37538 | 24.8845 | 149.9072
9.5083 | 151.801 | 150.9132 | 108.0178 | 820.8532 | 799.5836 | 437.8164 | 537.025 | 84.5492 | 0.38095 | 24.7912 | 149.5687
9.5167 | 151.7664 | 151.016 | 108.2227 | 821.3061 | 799.4952 | 437.4505 | 535.5892 | 84.5267 | 0.37602 | 24.8845 | 149.5343
9.525 | 151.6686 | 150.7818 | 108.2648 | 820.6761 | 799.4068 | 438.4357 | 536.0396 | 84.5133 | 0.37825 | 24.7704 | 149.5745
9.5333 | 151.6628 | 150.7304 | 108.4033 | 820.8949 | 798.96 | 438.7735 | 536.1241 | 84.446 | 0.38079 | 24.8378 | 149.3391
9.5417 | 151.3405 | 150.5019 | 108.2106 | 821.1395 | 798.7052 | 438.492 | 536.2367 | 84.5357 | 0.37634 | 24.7341 | 149.0177
9.55 | 151.4556 | 150.7076 | 107.9938 | 820.4526 | 799.6826 | 439.8994 | 539.1927 | 84.5581 | 0.37618 | 24.7704 | 149.1325
9.5583 | 151.162 | 150.4619 | 108.1684 | 820.5617 | 798.6273 | 438.8297 | 536.4619 | 84.5357 | 0.37634 | 24.7445 | 149.0693
9.5667 | 151.2138 | 150.559 | 108.2227 | 820.4262 | 798.9079 | 438.0979 | 535.7581 | 84.5357 | 0.37713 | 24.9208 | 149.3506
9.575 | 151.4441 | 150.5133 | 108.2708 | 821.7748 | 799.4226 | 438.8579 | 536.4619 | 84.5895 | 0.37729 | 24.8015 | 149.121
9.5833 | 151.2541 | 150.4162 | 108.2166 | 820.7647 | 799.4952 | 439.3364 | 539.4179 | 84.5895 | 0.37968 | 24.8793 | 149.1612
9.5917 | 151.2829 | 150.6276 | 108.1985 | 821.3894 | 799.2042 | 439.1675 | 537.1939 | 84.5805 | 0.37872 | 24.8171 | 149.3736
9.6 | 151.4038 | 150.7476 | 108.2769 | 820.7541 | 798.5284 | 438.4357 | 536.0115 | 84.5536 | 0.37713 | 24.7912 | 149.3564
9.6083 | 151.2484 | 150.8218 | 108.2106 | 821.3114 | 798.8768 | 438.6609 | 536.2649 | 84.5312 | 0.37586 | 24.8897 | 149.7064
9.6167 | 151.4729 | 150.8161 | 108.1564 | 820.7178 | 799.1989 | 437.6757 | 536.0678 | 84.4685 | 0.37538 | 24.7808 | 149.8384
9.625 | 151.4326 | 150.8675 | 108.066 | 820.8116 | 798.6689 | 437.0283 | 534.7728 | 84.5178 | 0.37681 | 24.7808 | 149.7064
9.6333 | 151.5765 | 150.8732 | 108.2166 | 821.1601 | 799.1416 | 436.9438 | 535.1388 | 84.5178 | 0.37332 | 24.8119 | 149.6663
9.6417 | 151.4787 | 150.5476 | 108.1624 | 821.197 | 799.0952 | 436.0994 | 533.337 | 84.5626 | 0.37173 | 24.7652 | 149.7982
9.65 | 151.7434 | 150.9475 | 108.2467 | 821.6393 | 798.9963 | 438.1823 | 537.1939 | 84.5492 | 0.36966 | 24.843 | 149.5113
9.6583 | 151.6801 | 150.9303 | 108.2287 | 821.4047 | 798.679 | 436.8875 | 534.4631 | 84.5447 | 0.37602 | 24.8845 | 149.8154
9.6667 | 151.6513 | 150.9475 | 108.2467 | 820.4679 | 798.8247 | 436.9438 | 535.3358 | 84.5402 | 0.37729 | 24.7912 | 149.6949
9.675 | 151.4499 | 150.8846 | 108.2287 | 820.8011 | 798.5753 | 435.846 | 531.9857 | 84.5312 | 0.38079 | 24.9726 | 149.8613
9.6833 | 151.6744 | 150.6047 | 108.0781 | 821.2228 | 799.121 | 436.8312 | 532.408 | 84.5761 | 0.37618 | 24.8586 | 149.672
9.6917 | 151.6053 | 150.8104 | 108.4876 | 820.6292 | 798.9026 | 437.1972 | 536.6027 | 84.5581 | 0.3827 | 24.7497 | 150.0621
9.7 | 151.6513 | 150.8561 | 108.2467 | 820.7436 | 798.8921 | 436.8031 | 533.703 | 84.5581 | 0.37968 | 24.7912 | 149.8785
9.7083 | 151.7434 | 150.9475 | 108.1504 | 820.9571 | 799.23 | 438.689 | 538.4889 | 84.5133 | 0.38111 | 24.7445 | 149.5572
9.7167 | 151.4786 | 150.7304 | 108.1142 | 820.9519 | 798.8921 | 437.0283 | 534.7446 | 84.5536 | 0.38127 | 24.8482 | 149.6146
9.725 | 151.5938 | 150.6162 | 108.1383 | 820.577 | 798.8089 | 437.1409 | 535.5329 | 84.5626 | 0.38938 | 24.7652 | 149.4998
9.7333 | 151.5535 | 150.6219 | 108.1925 | 820.8164 | 799.0895 | 437.3942 | 534.5757 | 84.5357 | 0.38461 | 24.8845 | 149.4597
9.7417 | 151.5074 | 150.6219 | 108.2889 | 821.1132 | 798.7621 | 438.8861 | 538.0103 | 84.5805 | 0.36409 | 24.7238 | 149.276
9.75 | 151.5477 | 150.7989 | 108.2829 | 820.9571 | 799.3547 | 437.1972 | 534.632 | 84.5312 | 0.35868 | 24.843 | 149.2703
9.7583 | 151.5074 | 150.6219 | 108.2407 | 821.5297 | 799.5521 | 438.5764 | 538.1792 | 84.5716 | 0.36854 | 24.8378 | 149.5056
9.7667 | 151.4153 | 150.5762 | 108.1925 | 820.9519 | 799.5574 | 438.7172 | 536.3212 | 84.5626 | 0.36902 | 24.9208 | 149.2301
9.775 | 151.4153 | 150.9417 | 108.1443 | 821.2381 | 799.1779 | 437.0845 | 533.9845 | 84.5805 | 0.38524 | 24.8223 | 149.3678
9.7833 | 151.3578 | 150.4733 | 108.5659 | 821.5867 | 798.7774 | 440.1809 | 539.1927 | 84.5716 | 0.39829 | 24.8586 | 149.2645
9.7917 | 151.4614 | 150.5762 | 108.4334 | 821.1185 | 798.7674 | 438.3512 | 536.3493 | 84.5805 | 0.40544 | 24.8482 | 149.3678
9.8 | 151.3693 | 150.759 | 108.3371 | 821.4153 | 799.1052 | 439.0831 | 537.4472 | 84.6119 | 0.40242 | 24.8171 | 149.4137
9.8083 | 151.3635 | 150.7076 | 108.2347 | 821.5819 | 798.6479 | 436.2964 | 531.3945 | 84.585 | 0.4118 | 24.8897 | 149.408
9.8167 | 151.2656 | 150.519 | 108.4695 | 821.5244 | 799.3389 | 437.2816 | 533.6186 | 84.6523 | 0.39876 | 24.8327 | 149.6318
9.825 | 151.7894 | 150.8104 | 108.4876 | 821.5086 | 799.3648 | 437.732 | 534.998 | 84.5716 | 0.39033 | 24.7601 | 150.0621
9.8333 | 151.6801 | 150.7019 | 108.3732 | 821.5713 | 799.6768 | 437.1127 | 533.2526 | 84.5671 | 0.38906 | 24.8327 | 149.6318
9.8417 | 151.7319 | 150.8447 | 108.331 | 821.5713 | 798.8453 | 437.8164 | 535.7018 | 84.5626 | 0.3986 | 24.8223 | 149.6835
9.85 | 151.6456 | 150.7133 | 108.4334 | 820.8786 | 798.6943 | 437.7601 | 534.2942 | 84.5716 | 0.39463 | 24.8171 | 149.9646
9.8583 | 151.5592 | 150.9018 | 108.1504 | 821.2434 | 799.1 | 437.7038 | 533.8719 | 84.5895 | 0.39335 | 24.8534 | 149.6949
9.8667 | 151.6513 | 150.8104 | 108.1504 | 821.4464 | 798.97 | 438.5764 | 537.6725 | 84.5761 | 0.39717 | 24.8482 | 149.6949
9.875 | 151.6801 | 151.0217 | 108.0841 | 821.545 | 799.1932 | 436.5497 | 533.7593 | 84.6568 | 0.40337 | 24.926 | 149.7236
9.8833 | 151.5938 | 151.1645 | 108.0901 | 821.0141 | 798.8295 | 437.5068 | 536.7153 | 84.5895 | 0.40671 | 24.9675 | 149.6835
9.8917 | 151.611 | 150.7247 | 108.2046 | 820.7383 | 798.679 | 437.4505 | 535.5329 | 84.5985 | 0.40656 | 24.7756 | 149.7007
9.9 | 151.8297 | 150.8047 | 108.048 | 821.5814 | 799.0217 | 437.3942 | 535.5892 | 84.6388 | 0.40162 | 24.983 | 149.3678
9.9083 | 151.6456 | 150.9874 | 108.2407 | 821.488 | 798.8453 | 436.6905 | 534.266 | 84.6164 | 0.3986 | 24.9208 | 149.9646
9.9167 | 151.7146 | 151.4671 | 108.1202 | 821.6077 | 799.2142 | 436.9438 | 533.9845 | 84.6254 | 0.39972 | 24.7652 | 149.6662
9.925 | 151.6168 | 151.0503 | 108.1624 | 821.2535 | 798.9438 | 437.0845 | 534.2379 | 84.6388 | 0.39654 | 24.8171 | 149.6605
9.9333 | 151.6341 | 150.7932 | 108.1805 | 822.4878 | 799.6353 | 436.9157 | 532.9992 | 84.6792 | 0.39479 | 24.7808 | 149.9531
9.9417 | 151.6571 | 151.0445 | 108.2046 | 822.2378 | 799.6353 | 437.1972 | 534.2379 | 84.7016 | 0.3924 | 24.7912 | 149.7925
9.95 | 151.5535 | 150.8047 | 108.0961 | 822.5189 | 799.2921 | 436.3808 | 532.4925 | 84.6657 | 0.40035 | 24.8534 | 149.4597
9.9583 | 151.5938 | 150.8447 | 108.331 | 821.5608 | 799.4169 | 437.732 | 537.7288 | 84.5761 | 0.39447 | 24.9156 | 149.4539
9.9667 | 151.5765 | 150.9189 | 108.072 | 821.3004 | 798.9074 | 438.0697 | 536.8842 | 84.5581 | 0.39176 | 24.8638 | 149.253
9.975 | 151.4326 | 150.8675 | 108.066 | 821.8002 | 799.1153 | 436.5779 | 534.1534 | 84.594 | 0.39558 | 24.8378 | 149.3391
9.9833 | 151.6225 | 150.6904 | 108.313 | 821.4775 | 799.1674 | 436.8875 | 533.6748 | 84.5626 | 0.39367 | 24.7652 | 149.3908
9.9917 | 151.3059 | 150.8332 | 107.9817 | 822.019 | 798.3775 | 437.6475 | 536.7153 | 84.594 | 0.39097 | 24.8897 | 149.3047
10 | 151.4153 | 150.6676 | 108.2407 | 821.4411 | 798.8816 | 437.3379 | 535.8707 | 84.5985 | 0.39574 | 24.9001 | 149.276
10.0083 | 151.5592 | 150.6733 | 108.1504 | 821.7743 | 798.8816 | 437.3379 | 534.5757 | 84.5761 | 0.39574 | 24.7808 | 149.144
10.0167 | 151.4326 | 150.5019 | 108.1624 | 821.8524 | 798.6269 | 438.5201 | 537.2502 | 84.5985 | 0.39033 | 24.8275 | 149.3851
10.025 | 151.3865 | 150.5476 | 108.1142 | 821.4306 | 799.3284 | 437.9572 | 535.1669 | 84.6343 | 0.39749 | 24.9001 | 149.2014
10.0333 | 151.4959 | 150.7932 | 108.1323 | 821.7222 | 798.7048 | 437.4223 | 534.5194 | 84.6119 | 0.40099 | 24.8171 | 149.2186
10.0417 | 151.3578 | 150.519 | 108.1805 | 821.4359 | 798.8348 | 437.929 | 537.954 | 84.6119 | 0.40099 | 24.8275 | 149.2186
10.05 | 151.375 | 150.399 | 108.2467 | 821.467 | 799.1153 | 437.4786 | 534.632 | 84.6433 | 0.40337 | 24.8119 | 149.3736
10.0583 | 151.4211 | 150.4905 | 108.3431 | 821.264 | 798.9958 | 437.0283 | 534.7728 | 84.5716 | 0.40083 | 24.8378 | 149.2817
10.0667 | 151.5189 | 150.679 | 108.2527 | 821.0452 | 799.1101 | 438.1823 | 537.5598 | 84.5581 | 0.40703 | 24.8534 | 149.4711
10.075 | 151.611 | 150.4962 | 108.3973 | 820.9931 | 798.9748 | 437.4505 | 533.9564 | 84.6074 | 0.40846 | 24.8223 | 149.6089
10.0833 | 151.4901 | 150.8332 | 108.319 | 821.894 | 798.9179 | 436.6342 | 535.6173 | 84.6209 | 0.39844 | 24.8482 | 149.6261
10.0917 | 151.5995 | 150.5762 | 108.1443 | 821.3832 | 799.0317 | 436.2683 | 535.0262 | 84.5895 | 0.37045 | 24.843 | 149.6892
10.1 | 151.6916 | 150.7133 | 108.4334 | 821.951 | 798.8917 | 435.7897 | 531.6197 | 84.6299 | 0.36743 | 24.7652 | 149.8728
10.1083 | 151.7031 | 150.7704 | 108.1082 | 821.7691 | 798.419 | 435.8742 | 533.337 | 84.5761 | 0.38111 | 24.729 | 149.6548
10.1167 | 151.7492 | 150.8618 | 108.2046 | 821.5086 | 798.6164 | 437.0564 | 535.8989 | 84.5761 | 0.38636 | 24.7445 | 149.4711
10.125 | 151.6283 | 150.8332 | 108.1744 | 821.3732 | 798.689 | 436.8594 | 534.1534 | 84.6074 | 0.38986 | 24.8949 | 149.4424
10.1333 | 151.7261 | 150.8846 | 108.1805 | 821.4201 | 798.8606 | 436.3527 | 536.293 | 84.6433 | 0.38938 | 24.8741 | 149.4941
10.1417 | 151.7319 | 150.7533 | 108.1865 | 821.6647 | 798.8554 | 435.9586 | 532.8303 | 84.6433 | 0.38588 | 24.8534 | 149.4998
10.15 | 151.5765 | 150.7362 | 108.1202 | 821.2118 | 799.1932 | 437.2253 | 535.6737 | 84.6388 | 0.39495 | 24.8586 | 149.7122
10.1583 | 151.8182 | 151.0217 | 108.2287 | 821.7796 | 799.3442 | 435.6771 | 533.2807 | 84.6119 | 0.39813 | 24.8482 | 149.54
10.1667 | 151.5995 | 150.8047 | 108.2889 | 821.4565 | 798.689 | 436.8031 | 535.0262 | 84.5626 | 0.40162 | 24.7704 | 149.6892
10.175 | 151.6053 | 150.8104 | 108.3431 | 821.7949 | 798.9022 | 437.2534 | 535.364 | 84.6299 | 0.40035 | 24.8586 | 149.7867
10.1833 | 151.5017 | 150.7533 | 108.331 | 821.7169 | 798.949 | 436.0149 | 533.1118 | 84.6074 | 0.39097 | 24.8015 | 149.6835
10.1917 | 151.6916 | 150.8047 | 108.4334 | 821.2741 | 799.4633 | 436.7749 | 534.5194 | 84.5761 | 0.39988 | 24.8327 | 149.7351
10.2 | 151.5477 | 150.7533 | 108.2347 | 820.9931 | 798.7669 | 435.649 | 534.266 | 84.585 | 0.39526 | 24.8171 | 149.6835
10.2083 | 151.6859 | 150.5705 | 108.2829 | 821.0606 | 798.377 | 436.409 | 534.7728 | 84.6433 | 0.40051 | 24.8378 | 149.9589
10.2167 | 151.5247 | 150.639 | 108.1624 | 821.3315 | 798.1902 | 435.7616 | 534.3224 | 84.5895 | 0.39272 | 24.8171 | 149.7064
10.225 | 151.5708 | 150.9132 | 108.2106 | 821.4565 | 798.6475 | 434.8327 | 531.8731 | 84.5895 | 0.39685 | 24.8275 | 149.6605
10.2333 | 151.588 | 150.7476 | 108.2768 | 821.3157 | 798.2576 | 434.8608 | 531.2538 | 84.603 | 0.39813 | 24.703 | 149.9072
10.2417 | 151.5477 | 150.6619 | 108.1865 | 821.4928 | 798.8501 | 437.3097 | 534.9698 | 84.594 | 0.40194 | 24.843 | 149.5457
10.25 | 151.7261 | 150.7476 | 108.3732 | 821.8103 | 799.2501 | 435.7334 | 533.5904 | 84.5895 | 0.40481 | 24.8015 | 149.6777
10.2583 | 151.6628 | 150.639 | 108.2588 | 822.326 | 798.9333 | 436.8312 | 535.4766 | 84.6074 | 0.40099 | 24.7549 | 149.3392
10.2667 | 151.6686 | 150.6905 | 108.3612 | 821.4771 | 799.1254 | 437.0564 | 537.5317 | 84.5626 | 0.4064 | 24.9052 | 149.5285
10.275 | 151.588 | 150.839 | 107.9395 | 821.8419 | 799.1569 | 437.4223 | 535.6455 | 84.5761 | 0.40608 | 24.9312 | 149.3564
10.2833 | 151.5995 | 150.6676 | 108.2889 | 822.1541 | 798.7617 | 435.3675 | 531.7042 | 84.585 | 0.40067 | 24.9415 | 149.4597
10.2917 | 151.4556 | 150.799 | 108.0901 | 821.8156 | 798.6317 | 436.7186 | 534.9135 | 84.5447 | 0.3986 | 24.9052 | 149.3621
10.3 | 151.542 | 150.5648 | 108.1323 | 821.7217 | 798.1224 | 436.7186 | 533.14 | 84.5716 | 0.3994 | 24.7808 | 149.4482
10.3083 | 151.5362 | 150.6048 | 108.3672 | 822.133 | 798.325 | 436.8312 | 533.5059 | 84.6074 | 0.40417 | 24.9001 | 149.6261
10.3167 | 151.4038 | 150.7019 | 108.2287 | 821.4354 | 797.7951 | 436.606 | 533.0837 | 84.5985 | 0.40449 | 24.7912 | 149.3564
10.325 | 151.5362 | 150.6505 | 108.1263 | 821.3363 | 798.2366 | 436.212 | 533.5341 | 84.5805 | 0.40194 | 24.7601 | 149.3506
10.3333 | 151.3923 | 150.4619 | 108.313 | 822.133 | 798.2834 | 436.3527 | 535.1951 | 84.5223 | 0.38604 | 24.8015 | 149.4826
10.3417 | 151.5765 | 150.3705 | 108.2166 | 821.0759 | 798.7666 | 437.2253 | 535.4203 | 84.5088 | 0.38334 | 24.7652 | 149.5285
10.35 | 151.4499 | 150.4734 | 108.6622 | 820.7011 | 798.8497 | 436.409 | 533.1118 | 84.5536 | 0.39208 | 24.7238 | 149.4941
10.3583 | 151.5593 | 150.6276 | 108.1022 | 821.6073 | 798.6317 | 436.9438 | 533.5341 | 84.5716 | 0.39908 | 24.8845 | 149.4195
10.3667 | 151.6686 | 150.6905 | 108.313 | 821.9769 | 799.2917 | 437.1972 | 535.0262 | 84.6164 | 0.39654 | 24.8897 | 149.5285
10.375 | 151.5478 | 150.4791 | 108.2347 | 821.1439 | 798.8759 | 435.7897 | 532.8021 | 84.5761 | 0.40003 | 24.8586 | 149.454
10.3833 | 151.519 | 150.6333 | 108.2528 | 821.805 | 798.3302 | 436.1557 | 533.5622 | 84.5805 | 0.40322 | 24.8482 | 149.563
10.3917 | 151.5247 | 150.5476 | 108.066 | 820.8523 | 799.0007 | 437.0001 | 535.7581 | 84.5716 | 0.4091 | 24.8534 | 149.3851
10.4 | 151.3405 | 150.7304 | 108.0178 | 821.6853 | 799.2085 | 434.8608 | 530.9159 | 84.5671 | 0.41419 | 24.9571 | 149.7982
10.4083 | 151.5075 | 150.8047 | 107.9034 | 821.6126 | 799.0112 | 435.3956 | 532.0983 | 84.585 | 0.39876 | 24.9001 | 149.6892
10.4167 | 151.5765 | 150.4619 | 108.1202 | 820.6546 | 799.0943 | 435.5364 | 532.4362 | 84.5088 | 0.38413 | 24.8275 | 149.3449
10.425 | 151.4096 | 150.9361 | 108.2347 | 821.8883 | 798.5381 | 436.7468 | 534.9698 | 84.5492 | 0.37475 | 24.7912 | 149.4081
10.4333 | 151.4614 | 150.5305 | 108.2407 | 821.93 | 799.4112 | 435.7053 | 533.0273 | 84.6119 | 0.38111 | 24.7964 | 149.7352
10.4417 | 151.565 | 150.4962 | 108.2528 | 821.5968 | 798.9123 | 436.4371 | 534.069 | 84.5716 | 0.38715 | 24.7964 | 149.6089
10.45 | 151.4269 | 150.7704 | 108.3491 | 821.7323 | 798.9228 | 435.7897 | 532.9429 | 84.5492 | 0.38381 | 24.8171 | 149.4712
10.4583 | 151.3808 | 150.3134 | 108.0118 | 821.2272 | 799.2501 | 436.3245 | 532.6051 | 84.5716 | 0.39017 | 24.8067 | 149.7466
10.4667 | 151.7089 | 150.7304 | 108.2106 | 820.7949 | 798.4029 | 436.3245 | 533.5341 | 84.4909 | 0.39208 | 24.8171 | 149.7064
10.475 | 151.8125 | 150.4677 | 108.2709 | 820.9093 | 799.0576 | 436.0994 | 533.9282 | 84.5088 | 0.39669 | 24.7393 | 149.718
10.4833 | 151.7549 | 150.7304 | 108.2588 | 820.8835 | 798.907 | 435.846 | 532.9148 | 84.5805 | 0.39638 | 24.9052 | 149.6605
10.4917 | 151.8528 | 150.8276 | 107.9275 | 821.2737 | 798.5898 | 434.4667 | 531.3945 | 84.5447 | 0.39335 | 24.8327 | 149.6204
10.5 | 151.5593 | 150.6276 | 108.1504 | 821.4302 | 799.4944 | 435.452 | 531.7042 | 84.5761 | 0.39669 | 24.7756 | 149.7868
10.5083 | 151.519 | 150.8161 | 108.2046 | 820.9409 | 799.1722 | 436.5779 | 534.1816 | 84.5985 | 0.3994 | 24.9104 | 149.6548
10.5167 | 151.519 | 150.8161 | 108.301 | 821.2583 | 799.0733 | 435.6771 | 533.0555 | 84.5761 | 0.39447 | 24.7497 | 149.8384
10.525 | 151.7031 | 150.9075 | 108.2046 | 821.4249 | 798.8239 | 434.8608 | 531.2538 | 84.594 | 0.39813 | 24.7912 | 149.5171
10.5333 | 151.6456 | 150.5305 | 108.3371 | 821.8726 | 799.1876 | 437.732 | 535.8144 | 84.6119 | 0.39685 | 24.9467 | 149.5515
10.5417 | 151.3002 | 150.8732 | 108.2166 | 822.0339 | 799.3486 | 436.2683 | 532.6051 | 84.5805 | 0.39145 | 24.8015 | 149.7122
10.55 | 151.4787 | 150.7762 | 108.4033 | 821.0864 | 799.1097 | 436.0712 | 534.2379 | 84.5447 | 0.39033 | 24.8275 | 149.7982
10.5583 | 151.565 | 150.9532 | 108.301 | 821.6801 | 799.6191 | 436.1275 | 533.5622 | 84.5626 | 0.39351 | 24.843 | 149.6548
10.5667 | 151.6571 | 150.7247 | 108.4937 | 821.3832 | 798.6991 | 436.0431 | 534.2942 | 84.4954 | 0.39065 | 24.7912 | 149.6089
10.575 | 151.5535 | 150.759 | 108.048 | 820.9825 | 799.5049 | 436.212 | 533.5622 | 84.5267 | 0.38795 | 24.6875 | 149.5515
10.5833 | 151.7492 | 150.8162 | 108.1565 | 821.6384 | 799.0786 | 436.4371 | 534.7728 | 84.5402 | 0.03424 | 24.7964 | 149.7467
10.5917 | 151.6398 | 150.6162 | 108.3793 | 821.378 | 799.276 | 435.3956 | 532.8303 | 84.5581 | 0.02836 | 24.8482 | 149.6376
10.6 | 151.8298 | 150.6219 | 108.2889 | 821.5757 | 799.4734 | 433.9601 | 530.3529 | 84.5716 | 0.22509 | 24.8845 | 149.7352
10.6083 | 151.5535 | 150.9418 | 108.1925 | 821.0242 | 798.2992 | 436.4371 | 534.632 | 84.5402 | 0.37618 | 24.9104 | 149.5515
10.6167 | 151.6514 | 150.5819 | 108.3913 | 821.2999 | 799.6138 | 436.8312 | 534.9698 | 84.585 | 0.55112 | 24.7964 | 149.6032
10.625 | 151.6226 | 150.5534 | 108.2167 | 820.9668 | 799.0733 | 436.7186 | 535.1388 | 84.5178 | 0.37745 | 24.7601 | 149.6663
10.6333 | 151.5075 | 150.5305 | 107.9516 | 821.3416 | 798.7823 | 434.8045 | 530.4092 | 84.4998 | 0.37745 | 24.8327 | 149.4138
10.6417 | 151.5305 | 150.7819 | 108.2167 | 822.3567 | 798.7976 | 436.972 | 535.1388 | 84.5492 | 0.38206 | 24.7912 | 149.2531
10.65 | 151.5075 | 150.7133 | 107.9998 | 821.2737 | 799.1303 | 436.9157 | 535.4203 | 84.5267 | 0.38668 | 24.8534 | 149.276
10.6583 | 151.4211 | 150.719 | 108.4395 | 821.0602 | 798.3767 | 437.1972 | 535.7863 | 84.4909 | 0.39399 | 24.8378 | 149.2818
10.6667 | 151.8068 | 150.7362 | 108.2167 | 821.0501 | 799.1149 | 437.0845 | 534.5476 | 84.5357 | 0.39081 | 24.8741 | 149.5286
10.675 | 151.6917 | 150.6676 | 108.2889 | 821.3465 | 798.704 | 436.0994 | 533.3933 | 84.5581 | 0.39049 | 24.8689 | 149.781
10.6833 | 151.6514 | 150.7647 | 108.1022 | 821.8726 | 798.8965 | 435.0579 | 532.3799 | 84.5895 | 0.39288 | 24.9156 | 149.695
10.6917 | 151.8471 | 150.9133 | 108.1143 | 821.3363 | 798.9434 | 435.6208 | 533.9564 | 84.5671 | 0.39479 | 24.8689 | 149.8901
10.7 | 151.6917 | 150.8961 | 108.1444 | 821.7371 | 798.595 | 436.3527 | 535.927 | 84.5985 | 0.39065 | 24.8015 | 149.6892
10.7083 | 151.6398 | 150.4791 | 108.2347 | 821.4144 | 799.2291 | 435.9305 | 533.9845 | 84.6074 | 0.39129 | 24.8741 | 149.454
10.7167 | 151.7377 | 150.8504 | 108.3371 | 821.1645 | 798.5639 | 436.3808 | 535.927 | 84.5671 | 0.39574 | 24.9415 | 148.9086
10.725 | 151.3866 | 150.7304 | 108.2588 | 821.4196 | 799.1928 | 434.4949 | 530.8596 | 84.5312 | 0.39335 | 24.8845 | 149.2014
10.7333 | 151.2714 | 150.6162 | 108.042 | 821.4043 | 799.1359 | 437.6757 | 536.0959 | 84.5805 | 0.38143 | 24.8845 | 148.7651
10.7417 | 151.1793 | 150.4334 | 108.2347 | 821.4977 | 799.2291 | 437.4786 | 535.7018 | 84.5312 | 0.37586 | 24.9104 | 148.9029
10.75 | 151.1275 | 150.4277 | 108.036 | 821.8985 | 798.7561 | 438.126 | 536.4901 | 84.5626 | 0.37459 | 24.7601 | 148.6674
10.7583 | 151.139 | 150.4391 | 108.4334 | 821.7318 | 799.255 | 436.2683 | 532.971 | 84.5357 | 0.37872 | 24.8741 | 148.8167
10.7667 | 151.1621 | 150.5534 | 108.313 | 821.4977 | 798.5639 | 438.0134 | 535.9833 | 84.5223 | 0.37968 | 24.786 | 149.2072
10.775 | 151.4039 | 150.4734 | 108.2287 | 821.456 | 799.146 | 436.6905 | 533.5622 | 84.5267 | 0.38318 | 24.7082 | 149.586
10.7833 | 151.4499 | 150.5648 | 108.4696 | 821.7945 | 798.9434 | 436.1275 | 533.2244 | 84.5492 | 0.38747 | 24.9052 | 149.8155
10.7917 | 151.496 | 150.6105 | 108.5659 | 821.9247 | 799.3228 | 435.9305 | 532.3517 | 84.5761 | 0.38779 | 24.8378 | 149.8614
10.8 | 151.6284 | 150.6505 | 108.4154 | 821.2894 | 798.8965 | 435.086 | 532.1828 | 84.5223 | 0.38636 | 24.8949 | 149.8557
10.8083 | 151.6801 | 150.7933 | 107.8914 | 821.6643 | 799.3955 | 435.7334 | 532.4643 | 84.5357 | 0.37602 | 24.8949 | 149.9532
10.8167 | 151.6859 | 150.799 | 108.4274 | 821.0501 | 799.1981 | 434.9171 | 532.3235 | 84.5357 | 0.38556 | 24.729 | 149.8212
10.825 | 151.7837 | 150.759 | 108.2889 | 821.8621 | 799.1355 | 434.8608 | 532.2109 | 84.5492 | 0.38159 | 24.7704 | 150.0105
10.8333 | 151.8067 | 151.0103 | 108.1684 | 821.7007 | 799.3902 | 435.3394 | 532.2672 | 84.5581 | 0.38222 | 24.8015 | 150.1711
10.8417 | 151.7147 | 150.919 | 108.1685 | 821.2842 | 799.3902 | 434.0164 | 529.7617 | 84.5895 | 0.37936 | 24.8586 | 149.9876
10.85 | 151.9103 | 150.6105 | 108.5659 | 821.3363 | 798.7355 | 435.2549 | 532.7458 | 84.5223 | 0.37363 | 24.8119 | 149.9073
10.8583 | 151.6398 | 150.7076 | 108.1865 | 821.6696 | 799.1097 | 434.4667 | 532.3235 | 84.5626 | 0.37904 | 24.8067 | 149.7294
10.8667 | 151.6456 | 150.5762 | 108.048 | 821.3727 | 799.5202 | 435.086 | 531.479 | 84.5581 | 0.3757 | 24.8638 | 149.322
10.875 | 151.5996 | 150.7133 | 108.4334 | 821.9664 | 798.8239 | 435.3112 | 533.4215 | 84.5536 | 0.3784 | 24.7912 | 149.322
10.8833 | 151.496 | 150.6105 | 108.4696 | 821.3675 | 799.6397 | 434.9734 | 532.7177 | 84.5312 | 0.37538 | 24.8793 | 149.5401
10.8917 | 151.4787 | 150.6848 | 107.9697 | 821.2583 | 799.4059 | 436.6905 | 534.5194 | 84.464 | 0.37666 | 24.8015 | 149.0637
10.9 | 151.4096 | 150.5248 | 108.2829 | 821.7007 | 799.5149 | 436.2683 | 534.1253 | 84.4954 | 0.36918 | 24.8275 | 149.3162
10.9083 | 151.4096 | 150.6162 | 107.9938 | 821.8625 | 799.5933 | 435.3956 | 531.3945 | 84.5267 | 0.37188 | 24.8119 | 149.3622
10.9167 | 151.2714 | 150.7076 | 108.2829 | 821.456 | 799.4786 | 435.9868 | 533.2244 | 84.5178 | 0.37268 | 24.8275 | 149.4081
10.925 | 151.3925 | 150.6906 | 108.2168 | 821.7945 | 798.7771 | 436.1557 | 536.0959 | 84.5357 | 0.37204 | 24.9415 | 149.6664
10.9333 | 151.2657 | 150.5648 | 108.1805 | 821.7945 | 799.276 | 434.9453 | 530.747 | 84.594 | 0.37904 | 24.8793 | 149.6778
10.9417 | 151.3981 | 150.6505 | 108.3191 | 821.6801 | 799.7854 | 436.5216 | 533.6186 | 84.5626 | 0.39526 | 24.8223 | 149.8098
10.95 | 151.5363 | 150.8333 | 108.2227 | 821.4249 | 799.1981 | 435.8179 | 534.1253 | 84.5312 | 0.40337 | 24.8171 | 149.6261
10.9583 | 151.7262 | 150.6562 | 108.1805 | 821.3675 | 798.143 | 435.452 | 531.3664 | 84.5536 | 0.41514 | 24.9415 | 149.586
10.9667 | 151.7262 | 150.5648 | 108.2287 | 821.6538 | 798.595 | 434.2979 | 531.6479 | 84.5985 | 0.41785 | 24.8845 | 149.3105
10.975 | 151.5363 | 150.7876 | 108.2709 | 821.8463 | 799.0782 | 435.6208 | 531.0567 | 84.5895 | 0.41594 | 24.8223 | 149.7639
10.9833 | 151.5881 | 150.6105 | 108.036 | 821.6069 | 799.4629 | 435.0297 | 532.2109 | 84.5447 | 0.41244 | 24.8378 | 149.586
10.9917 | 151.6859 | 150.6619 | 108.2347 | 821.1123 | 798.595 | 434.9453 | 532.1546 | 84.5178 | 0.38938 | 24.8067 | 149.6835
11 | 151.496 | 150.6105 | 108.0841 | 821.3363 | 799.4839 | 434.889 | 531.3101 | 84.5267 | 0.38842 | 24.7704 | 149.6778
11.0083 | 151.4845 | 150.5077 | 108.2649 | 821.6121 | 798.7613 | 435.7616 | 534.0971 | 84.5133 | 0.39558 | 24.8119 | 149.6204
11.0167 | 151.4442 | 150.5591 | 108.1745 | 821.6849 | 798.7924 | 435.9868 | 533.7593 | 84.585 | 0.39272 | 24.8171 | 149.8098
11.025 | 151.5363 | 150.6505 | 108.3672 | 821.4298 | 798.704 | 436.4934 | 533.4778 | 84.5671 | 0.38652 | 24.7082 | 149.8557
11.0333 | 151.3521 | 150.5134 | 108.3191 | 821.5183 | 799.1666 | 437.366 | 536.0959 | 84.5895 | 0.38715 | 24.7756 | 149.5803
11.0417 | 151.6284 | 150.6962 | 108.1263 | 821.5652 | 799.2966 | 435.7334 | 531.7605 | 84.594 | 0.39876 | 24.7186 | 149.6261
11.05 | 151.6975 | 150.8562 | 108.295 | 821.2215 | 798.995 | 434.6919 | 531.2538 | 84.5133 | 0.39367 | 24.7134 | 149.6491
11.0583 | 151.542 | 150.6562 | 108.1805 | 822.0182 | 798.9587 | 436.0994 | 533.2807 | 84.5357 | 0.38238 | 24.7238 | 149.6778
11.0667 | 151.519 | 150.6334 | 108.1083 | 821.7318 | 798.4651 | 435.7053 | 534.7165 | 84.4729 | 0.37522 | 24.8741 | 149.7467
11.075 | 151.5938 | 150.7076 | 108.2347 | 822.0129 | 799.7019 | 435.1986 | 532.8584 | 84.5267 | 0.36934 | 24.8689 | 149.7753
11.0833 | 151.519 | 150.6791 | 108.3492 | 820.7686 | 798.9587 | 434.9171 | 532.042 | 84.4729 | 0.373 | 24.7756 | 149.3794
11.0917 | 151.6284 | 150.6048 | 108.1263 | 821.56 | 799.1666 | 435.7616 | 533.4496 | 84.5581 | 0.37522 | 24.8067 | 149.5343
11.1 | 151.4327 | 150.7305 | 108.1143 | 821.8152 | 799.1303 | 435.9586 | 531.7042 | 84.5447 | 0.3819 | 24.8534 | 149.5229
11.1083 | 151.5248 | 150.502 | 108.3552 | 821.6902 | 799.4629 | 435.086 | 531.479 | 84.5626 | 0.38 | 24.8378 | 149.5229
11.1167 | 151.4845 | 150.6905 | 108.4094 | 821.7266 | 799.3329 | 436.2683 | 533.7312 | 84.5178 | 0.38429 | 24.8119 | 149.4827
11.125 | 151.5133 | 150.582 | 108.3914 | 821.6016 | 799.2497 | 435.846 | 532.6614 | 84.5357 | 0.38715 | 24.8275 | 149.5573
11.1333 | 151.3751 | 150.6277 | 108.295 | 821.2943 | 799.0261 | 434.4949 | 530.0714 | 84.5133 | 0.3932 | 24.8689 | 149.3278
11.1417 | 151.2427 | 150.4506 | 108.0119 | 821.5705 | 799.4266 | 434.8608 | 531.0849 | 84.5133 | 0.39908 | 24.8638 | 149.8385
11.15 | 151.5766 | 150.6905 | 108.2649 | 821.3465 | 799.1613 | 435.7616 | 532.5488 | 84.5357 | 0.39256 | 24.7549 | 149.4368
11.1583 | 151.3463 | 150.9647 | 108.2167 | 821.5288 | 799.3434 | 436.4371 | 534.266 | 84.4909 | 0.39876 | 24.7756 | 149.7122
11.1667 | 151.4845 | 150.5534 | 108.1685 | 821.0444 | 799.2756 | 435.1986 | 532.1265 | 84.5133 | 0.39272 | 24.8223 | 149.7122
11.175 | 151.3578 | 150.839 | 108.1323 | 821.5131 | 799.2861 | 436.1557 | 534.435 | 84.5581 | 0.39526 | 24.8638 | 149.586
11.1833 | 151.6111 | 150.542 | 108.0601 | 821.3517 | 798.7508 | 435.3112 | 530.4655 | 84.5671 | 0.39558 | 24.8275 | 149.6549
11.1917 | 151.473 | 150.1306 | 108.2047 | 821.7994 | 798.7404 | 434.2697 | 529.7336 | 84.5536 | 0.39463 | 24.7756 | 149.6549
11.2 | 151.519 | 150.4049 | 108.0601 | 821.0395 | 798.6887 | 436.2401 | 533.9845 | 84.5581 | 0.39415 | 24.8378 | 149.6549
11.2083 | 151.3003 | 150.5077 | 108.2649 | 821.3829 | 798.5325 | 434.8608 | 532.3799 | 84.4729 | 0.38906 | 24.7238 | 149.804
11.2167 | 151.5651 | 150.4963 | 108.1565 | 821.6898 | 798.5063 | 434.2979 | 530.4937 | 84.5223 | 0.39129 | 24.8015 | 149.4712
11.225 | 151.473 | 150.5877 | 108.2528 | 821.5236 | 798.9639 | 435.5364 | 533.14 | 84.5223 | 0.39288 | 24.7912 | 149.5171
11.2333 | 151.6629 | 150.6391 | 108.7405 | 821.6898 | 799.0052 | 434.7201 | 531.5916 | 84.5088 | 0.39781 | 24.8223 | 149.8442
11.2417 | 151.6169 | 150.5934 | 108.4034 | 822.6014 | 798.5845 | 435.1705 | 532.4925 | 84.5402 | 0.39304 | 24.843 | 149.6147
11.25 | 151.4615 | 150.5763 | 108.3854 | 821.6433 | 798.6261 | 433.2001 | 529.3957 | 84.5267 | 0.39431 | 24.7652 | 149.5057
11.2583 | 151.6054 | 150.3992 | 108.295 | 822.0493 | 798.1168 | 434.4386 | 530.2966 | 84.5312 | 0.39113 | 24.729 | 149.8786
11.2667 | 151.4212 | 150.4449 | 108.584 | 822.0021 | 798.6516 | 434.2134 | 530.0714 | 84.5267 | 0.39288 | 24.6927 | 149.7409
11.275 | 151.5133 | 150.582 | 108.0541 | 821.2842 | 798.5587 | 433.8475 | 530.5218 | 84.5223 | 0.38238 | 24.8327 | 149.5573
11.2833 | 151.4212 | 150.8562 | 108.3432 | 821.2684 | 798.8756 | 435.3956 | 532.9992 | 84.5088 | 0.37856 | 24.8793 | 149.5114
11.2917 | 151.6054 | 150.7191 | 108.295 | 821.5547 | 799.2861 | 434.9734 | 533.0837 | 84.5312 | 0.3625 | 24.8015 | 149.4655
11.3 | 151.6687 | 150.5992 | 108.1686 | 821.7941 | 799.4419 | 434.6356 | 530.2966 | 84.5357 | 0.37522 | 24.8119 | 149.4828
11.3083 | 151.5478 | 150.662 | 108.283 | 821.0028 | 798.2778 | 435.9868 | 535.1669 | 84.464 | 0.37029 | 24.7704 | 149.6836
11.3167 | 151.5536 | 150.4849 | 108.0963 | 821.5026 | 798.8183 | 435.3394 | 533.1963 | 84.5805 | 0.37713 | 24.7549 | 149.5057
11.325 | 151.5593 | 150.582 | 108.3914 | 821.638 | 798.7456 | 434.7764 | 531.8168 | 84.4998 | 0.38047 | 24.8015 | 149.4196
11.3333 | 151.5133 | 150.582 | 108.4877 | 821.2211 | 798.3295 | 435.3394 | 530.9441 | 84.4909 | 0.38254 | 24.926 | 149.7868
11.3417 | 151.3694 | 150.6677 | 108.1926 | 820.8726 | 798.4804 | 434.9171 | 531.7605 | 84.464 | 0.38206 | 24.8638 | 149.5516
11.35 | 151.5075 | 150.7134 | 108.1445 | 821.8046 | 798.9119 | 434.6356 | 532.3235 | 84.5043 | 0.38397 | 24.8897 | 149.7352
11.3583 | 151.496 | 150.5649 | 108.1324 | 821.2474 | 798.9378 | 434.8608 | 531.5353 | 84.5043 | 0.39001 | 24.786 | 149.7697
11.3667 | 151.3809 | 150.5877 | 108.1565 | 821.6587 | 798.9325 | 434.5231 | 530.8033 | 84.5133 | 0.3889 | 24.7964 | 149.4253
11.375 | 151.4097 | 150.7077 | 108.2348 | 821.1224 | 798.8962 | 433.6504 | 527.8192 | 84.5043 | 0.38699 | 24.786 | 149.8672
11.3833 | 151.5018 | 150.7534 | 108.283 | 821.6223 | 799.1872 | 435.3394 | 532.9992 | 84.5447 | 0.39033 | 24.7445 | 149.6836
11.3917 | 151.5421 | 150.3364 | 108.4697 | 820.9139 | 798.5217 | 436.2964 | 533.4778 | 84.464 | 0.38938 | 24.8689 | 149.9074
11.4 | 151.5478 | 150.6163 | 108.283 | 821.742 | 799.0988 | 434.8327 | 532.042 | 84.5357 | 0.39065 | 24.9208 | 149.4541
11.4083 | 151.3176 | 150.4792 | 108.283 | 821.6639 | 799.1456 | 433.6786 | 527.8755 | 84.5178 | 0.38763 | 24.9571 | 149.5
11.4167 | 151.5881 | 150.4278 | 108.4697 | 821.6741 | 798.449 | 433.9601 | 530.747 | 84.4685 | 0.37761 | 24.843 | 149.7697
11.425 | 151.3233 | 150.4392 | 108.2408 | 821.3255 | 799.0572 | 435.5082 | 532.8866 | 84.4774 | 0.38747 | 24.8327 | 149.2761
11.4333 | 151.6802 | 150.6106 | 108.1324 | 821.2005 | 799.2236 | 434.4949 | 531.8168 | 84.464 | 0.38763 | 24.8275 | 149.4942
11.4417 | 151.473 | 150.542 | 108.2047 | 821.4868 | 798.3452 | 434.326 | 529.3394 | 84.4326 | 0.37395 | 24.7445 | 149.609
11.45 | 151.5133 | 150.5363 | 108.2468 | 821.1952 | 798.6778 | 434.129 | 529.9025 | 84.4998 | 0.3652 | 24.7601 | 149.5573
11.4583 | 151.4903 | 150.3764 | 108.271 | 821.5285 | 799.2183 | 434.2979 | 530.2966 | 84.4819 | 0.36552 | 24.8378 | 149.6262
11.4667 | 151.496 | 150.5649 | 108.4697 | 821.0234 | 798.7973 | 435.8179 | 533.3089 | 84.4729 | 0.36775 | 24.7497 | 149.7238
11.475 | 151.6112 | 150.5878 | 108.1566 | 821.4452 | 798.6778 | 435.0297 | 531.8168 | 84.4819 | 0.37363 | 24.8067 | 149.8845
11.4833 | 151.5478 | 150.662 | 108.4275 | 821.2369 | 799.052 | 434.8608 | 531.5916 | 84.455 | 0.37936 | 24.7912 | 149.8213
11.4917 | 151.5077 | 150.7593 | 108.1928 | 820.8257 | 798.5999 | 434.9171 | 533.1681 | 84.464 | 0.37745 | 24.8378 | 149.6435
11.5 | 151.5881 | 150.4278 | 108.277 | 821.3202 | 799.052 | 434.5512 | 530.8033 | 84.4998 | 0.38222 | 24.926 | 149.5402
11.5083 | 151.5939 | 150.6163 | 108.283 | 821.5649 | 799.1299 | 435.0297 | 533.3652 | 84.4909 | 0.38858 | 24.7549 | 149.4082
11.5167 | 151.3982 | 150.6963 | 108.1264 | 821.5078 | 798.9482 | 434.1571 | 530.8596 | 84.4864 | 0.3889 | 24.8793 | 149.764
11.525 | 151.6054 | 150.6277 | 108.1023 | 820.8362 | 798.652 | 434.6356 | 530.9723 | 84.4371 | 0.38954 | 24.8223 | 149.5573
11.5333 | 151.5881 | 150.4735 | 108.036 | 821.2632 | 798.4961 | 433.566 | 530.8033 | 84.4819 | 0.38906 | 24.7964 | 149.7697
11.5417 | 151.4557 | 150.6163 | 108.2348 | 821.4921 | 798.8078 | 433.5379 | 529.9306 | 84.4729 | 0.38556 | 24.8119 | 149.6377
11.55 | 151.4731 | 150.8163 | 108.2048 | 821.6587 | 798.7662 | 433.4253 | 530.0714 | 84.5447 | 0.38636 | 24.7756 | 149.6091
11.5583 | 151.7551 | 150.7306 | 108.2108 | 821.4035 | 798.9273 | 433.9319 | 531.8168 | 84.5267 | 0.38349 | 24.7445 | 149.6607
11.5667 | 151.5363 | 150.6049 | 108.1746 | 821.9919 | 798.4336 | 434.1853 | 530.6344 | 84.4954 | 0.38429 | 24.7134 | 149.9016
11.575 | 151.6687 | 150.8277 | 108.4577 | 821.2422 | 798.5999 | 433.5097 | 531.7042 | 84.4909 | 0.38636 | 24.7393 | 149.85
11.5833 | 151.5824 | 150.742 | 108.3191 | 821.1536 | 798.8857 | 433.3127 | 529.9588 | 84.4909 | 0.38381 | 24.9104 | 149.8099
11.5917 | 151.6802 | 151.1132 | 108.1806 | 821.6016 | 799.2082 | 435.0579 | 534.2942 | 84.5357 | 0.38254 | 24.8949 | 149.6779
11.6 | 151.6976 | 150.902 | 108.1506 | 822.148 | 799.1715 | 433.5097 | 530.7189 | 84.464 | 0.38079 | 24.8327 | 149.5574
11.6083 | 151.6917 | 150.8505 | 108.2408 | 821.2264 | 799.0415 | 434.6075 | 532.1546 | 84.4371 | 0.38413 | 24.7393 | 149.6434
11.6167 | 151.6687 | 150.9648 | 108.4095 | 821.0234 | 798.8389 | 434.1571 | 531.5634 | 84.4326 | 0.38143 | 24.7808 | 149.5287
11.625 | 151.3349 | 150.8163 | 108.3011 | 821.7731 | 799.1715 | 434.129 | 530.9159 | 84.5043 | 0.38524 | 24.8378 | 149.7009
11.6333 | 151.5249 | 150.7306 | 108.1144 | 821.7836 | 798.392 | 434.7764 | 531.8731 | 84.5312 | 0.38652 | 24.9415 | 149.4312
11.6417 | 151.4039 | 151.1132 | 108.1806 | 821.5806 | 798.8546 | 434.1008 | 530.5218 | 84.5761 | 0.38413 | 24.8275 | 149.4024
11.65 | 151.4385 | 150.6449 | 108.5058 | 820.9818 | 798.5063 | 434.6075 | 532.042 | 84.5088 | 0.38127 | 24.7964 | 149.5746
11.6583 | 151.3982 | 150.6049 | 108.271 | 821.4815 | 799.0052 | 434.7482 | 533.0837 | 84.585 | 0.38143 | 24.8638 | 149.6721
11.6667 | 151.617 | 151.0048 | 108.4035 | 821.518 | 798.9999 | 433.7912 | 530.4374 | 84.5402 | 0.39097 | 24.8015 | 149.4312
11.675 | 151.6343 | 150.7479 | 108.0844 | 821.2369 | 798.761 | 435.3112 | 532.8303 | 84.5267 | 0.39351 | 24.8586 | 149.4944
11.6833 | 151.4731 | 150.7249 | 108.4457 | 822.273 | 798.631 | 434.8608 | 531.7605 | 84.5267 | 0.38795 | 24.786 | 149.4254
11.6917 | 151.3003 | 150.5078 | 108.1686 | 822.1326 | 798.8235 | 434.326 | 531.7605 | 84.5312 | 0.39033 | 24.7652 | 149.5746
11.7 | 151.7954 | 150.8163 | 108.0602 | 821.6846 | 798.5842 | 434.4667 | 531.1975 | 84.5223 | 0.38858 | 24.7652 | 149.5173
11.7083 | 151.4731 | 150.5878 | 108.1084 | 821.4504 | 798.5583 | 434.7482 | 532.0702 | 84.5133 | 0.39113 | 24.8171 | 149.7468
11.7167 | 151.496 | 150.7477 | 108.277 | 822.2677 | 798.3348 | 433.4816 | 529.7336 | 84.5536 | 0.39638 | 24.8171 | 149.3565
11.725 | 151.5709 | 150.4107 | 108.3071 | 820.8099 | 799.0831 | 434.8045 | 531.3664 | 84.5447 | 0.38858 | 24.843 | 149.3393
11.7333 | 151.4328 | 150.7763 | 108.259 | 821.5127 | 798.87 | 433.8193 | 530.5218 | 84.5671 | 0.39176 | 24.8378 | 149.4771
11.7417 | 151.5824 | 150.7877 | 108.1264 | 821.8459 | 799.1194 | 433.5097 | 529.8462 | 84.594 | 0.39765 | 24.8015 | 149.4885
11.75 | 151.6573 | 150.5878 | 108.2048 | 821.3671 | 798.3505 | 433.9601 | 529.9588 | 84.5536 | 0.40178 | 24.7912 | 149.3336
11.7583 | 151.6286 | 150.6965 | 108.2229 | 822.0647 | 798.8389 | 435.1986 | 532.0983 | 84.5716 | 0.38906 | 24.8638 | 149.2591
11.7667 | 151.4328 | 150.4564 | 108.1144 | 821.2628 | 799.0779 | 433.0312 | 527.594 | 84.5536 | 0.39988 | 24.8897 | 149.3393
11.775 | 151.7148 | 150.5078 | 108.3131 | 821.5544 | 798.2464 | 434.6075 | 532.6051 | 84.4864 | 0.39622 | 24.8482 | 149.345
11.7833 | 151.6112 | 150.5421 | 108.3493 | 821.7574 | 798.3243 | 433.4816 | 530.1277 | 84.4595 | 0.39526 | 24.7652 | 149.655
11.7917 | 151.5594 | 150.5821 | 108.4397 | 821.8407 | 798.4906 | 434.4105 | 532.0983 | 84.5178 | 0.39829 | 24.8171 | 149.787
11.8 | 151.5191 | 150.5878 | 108.1084 | 821.1326 | 798.2411 | 434.4949 | 529.3394 | 84.5357 | 0.39972 | 24.9571 | 149.5632
11.8083 | 151.5997 | 150.7135 | 108.2891 | 821.4294 | 798.9947 | 433.1438 | 528.2696 | 84.5671 | 0.39431 | 24.7912 | 149.414
11.8167 | 151.5537 | 150.8049 | 108.4336 | 822.377 | 799.4416 | 432.9467 | 528.1007 | 84.6119 | 0.39463 | 24.8793 | 149.6894
11.825 | 151.7436 | 150.6736 | 108.2951 | 821.8876 | 799.2442 | 432.7779 | 529.1987 | 84.6209 | 0.3951 | 24.786 | 149.5115
11.8333 | 151.4616 | 150.9877 | 108.2891 | 822.5748 | 799.1816 | 432.7216 | 528.3541 | 84.6254 | 0.40019 | 24.9052 | 149.6435
11.8417 | 151.922 | 150.942 | 108.4336 | 822.6269 | 799.6495 | 434.2979 | 532.3235 | 84.603 | 0.39749 | 24.7912 | 149.873
11.85 | 151.7379 | 150.6678 | 108.2891 | 821.6324 | 799.4468 | 433.1719 | 529.7617 | 84.6164 | 0.40417 | 24.8638 | 149.7812
11.8583 | 151.6515 | 150.902 | 108.2951 | 822.0644 | 799.0049 | 431.5956 | 526.2145 | 84.603 | 0.39701 | 24.9208 | 149.787
11.8667 | 151.7321 | 150.845 | 108.1868 | 821.7262 | 799.291 | 432.6371 | 529.8462 | 84.5267 | 0.38938 | 24.8534 | 149.7296
11.875 | 151.5997 | 150.942 | 108 | 821.1585 | 798.3917 | 433.3408 | 529.3957 | 84.4819 | 0.3924 | 24.8793 | 149.7354
11.8833 | 151.6458 | 150.9877 | 108.1928 | 821.1897 | 799.0049 | 432.8342 | 530.0151 | 84.4954 | 0.39495 | 24.7808 | 149.8271
11.8917 | 151.7782 | 150.6622 | 108.1868 | 821.2992 | 799.0726 | 433.3408 | 529.1705 | 84.5267 | 0.39797 | 24.8793 | 149.1327
11.9 | 151.6055 | 150.6736 | 108.2469 | 820.9191 | 798.6932 | 434.2697 | 531.2819 | 84.5088 | 0.38906 | 24.8689 | 149.3738
11.9083 | 151.3695 | 150.5764 | 108.0482 | 821.7521 | 798.7764 | 435.452 | 531.8731 | 84.5447 | 0.37666 | 24.8327 | 149.0925
11.9167 | 151.3465 | 150.2337 | 108.2169 | 821.8302 | 798.2307 | 434.1008 | 529.9025 | 84.5581 | 0.366 | 24.7704 | 149.1156
11.925 | 151.2313 | 150.5764 | 108.3373 | 821.0024 | 798.9427 | 435.5645 | 534.1253 | 84.5267 | 0.3687 | 24.7134 | 148.8629
11.9333 | 151.2083 | 150.3708 | 108.506 | 821.3825 | 799.0726 | 434.5793 | 532.3517 | 84.5402 | 0.35852 | 24.703 | 148.8859
11.9417 | 151.1967 | 150.2679 | 108.4938 | 821.497 | 798.979 | 435.0297 | 534.1534 | 84.5312 | 0.35773 | 24.8015 | 149.4254
11.95 | 151.2428 | 150.3136 | 108.3011 | 822.1375 | 798.9116 | 433.2282 | 529.9306 | 84.5447 | 0.35964 | 24.8689 | 149.7927
11.9583 | 151.5134 | 150.5821 | 108.2951 | 821.7157 | 799.4468 | 432.4401 | 527.8192 | 84.5312 | 0.34803 | 24.7808 | 149.8329
11.9667 | 151.6112 | 150.6335 | 108.3975 | 821.5075 | 799.53 | 433.2282 | 529.5083 | 84.5088 | 0.36282 | 24.8689 | 150.0222
11.975 | 151.6918 | 150.6222 | 108.2891 | 821.5075 | 799.2389 | 432.9467 | 529.6209 | 84.4909 | 0.36314 | 24.8223 | 149.8271
11.9833 | 151.663 | 150.6392 | 108.3071 | 820.7889 | 799.1869 | 433.003 | 529.7617 | 84.4998 | 0.35678 | 24.8015 | 149.6148
11.9917 | 151.7033 | 150.5878 | 108.3011 | 821.393 | 799.0415 | 431.2297 | 526.7494 | 84.4685 | 0.35439 | 24.8689 | 149.9304
12 | 151.6055 | 151.0391 | 108.1988 | 821.4347 | 799.0831 | 432.4401 | 528.6919 | 84.5133 | 0.36202 | 24.8378 | 149.9706
12.0083 | 151.8357 | 150.902 | 108.1988 | 821.8928 | 798.5842 | 432.5527 | 530.4092 | 84.4954 | 0.36123 | 24.7912 | 149.8788
12.0167 | 151.5767 | 150.5992 | 108.265 | 821.8823 | 798.74 | 433.7067 | 530.0151 | 84.5312 | 0.36998 | 24.786 | 149.7123
12.025 | 151.7896 | 150.8563 | 108.1024 | 821.9292 | 799.0363 | 433.2845 | 529.5083 | 84.5267 | 0.37522 | 24.8534 | 149.6493
12.0333 | 151.7839 | 150.8049 | 108.2891 | 821.518 | 798.8336 | 432.2993 | 528.6075 | 84.5223 | 0.37745 | 24.7549 | 149.9189
12.0417 | 151.8357 | 150.902 | 108.4397 | 821.4347 | 799.1662 | 432.1023 | 529.255 | 84.4864 | 0.37013 | 24.8638 | 149.9247
12.05 | 151.7896 | 150.7649 | 108.3433 | 821.9033 | 798.6778 | 431.6519 | 528.0444 | 84.5178 | 0.38159 | 24.7756 | 149.6952
12.0583 | 151.5019 | 150.8906 | 108.3313 | 821.4347 | 798.7505 | 432.046 | 528.5512 | 84.5626 | 0.38652 | 24.8586 | 149.3164
12.0667 | 151.2831 | 150.7192 | 108.3433 | 821.8928 | 799.1247 | 433.5942 | 531.6479 | 84.5895 | 0.39033 | 24.8327 | 149.3738
12.075 | 151.5249 | 150.7306 | 108.3071 | 821.3461 | 799.3689 | 432.7779 | 528.2978 | 84.5716 | 0.3889 | 24.8845 | 149.0638
12.0833 | 151.5652 | 150.6335 | 108.012 | 821.6846 | 799.2078 | 431.9334 | 526.6931 | 84.5447 | 0.3889 | 24.8119 | 149.3795
12.0917 | 151.427 | 150.5878 | 108.2048 | 821.7315 | 798.4231 | 432.9749 | 529.3957 | 84.5716 | 0.38159 | 24.7912 | 149.0581
12.1 | 151.3867 | 150.6392 | 108.259 | 821.7626 | 798.0385 | 433.763 | 531.9857 | 84.5447 | 0.37236 | 24.9001 | 149.1097
12.1083 | 151.4213 | 150.445 | 108.2469 | 822.2625 | 798.9531 | 434.2134 | 530.4937 | 84.5536 | 0.37586 | 24.7704 | 149.282
12.1167 | 151.4098 | 150.7993 | 108.2831 | 822.3875 | 798.9947 | 434.2979 | 530.9159 | 84.5223 | 0.37809 | 24.8275 | 149.2246
12.125 | 151.3638 | 150.4793 | 108.2349 | 822.2261 | 798.7505 | 433.7067 | 530.0995 | 84.5133 | 0.3633 | 24.7808 | 149.1327
12.1333 | 151.3867 | 150.6392 | 107.9216 | 821.6898 | 798.5894 | 434.129 | 530.4092 | 84.5223 | 0.37379 | 24.7549 | 149.2016
12.1417 | 151.5881 | 150.4735 | 108.3252 | 821.7521 | 799.0258 | 434.8045 | 533.1118 | 84.5402 | 0.37491 | 24.786 | 149.4942
12.15 | 151.2715 | 150.662 | 108.3312 | 821.9709 | 798.6205 | 433.1156 | 528.8608 | 84.5626 | 0.37173 | 24.7964 | 149.7295
12.1583 | 151.5191 | 150.8163 | 108.2048 | 821.6951 | 798.5531 | 432.9186 | 529.6209 | 84.5357 | 0.3765 | 24.7445 | 149.7009
12.1667 | 151.4788 | 150.822 | 108.259 | 821.539 | 798.8962 | 432.3275 | 529.0016 | 84.5402 | 0.38063 | 24.8378 | 149.7525
12.175 | 151.5019 | 150.7993 | 108.1386 | 821.8043 | 798.3711 | 431.7927 | 527.0309 | 84.5402 | 0.38365 | 24.8793 | 149.8673
12.1833 | 151.7493 | 150.7249 | 108.4457 | 822.1477 | 798.797 | 433.566 | 532.042 | 84.5492 | 0.3827 | 24.9001 | 149.9304
12.1917 | 151.5594 | 150.4907 | 108.1988 | 821.9502 | 799.1404 | 431.8208 | 527.1436 | 84.5267 | 0.38302 | 24.9052 | 149.6952
12.2 | 151.7493 | 150.7249 | 108.6865 | 821.8561 | 798.5476 | 432.8904 | 530.2403 | 84.5671 | 0.3897 | 24.8223 | 149.655
12.2083 | 151.6112 | 150.9534 | 108.2529 | 821.5649 | 798.7557 | 432.0741 | 528.6075 | 84.4998 | 0.3854 | 24.8275 | 150.1598
12.2167 | 151.663 | 150.7306 | 108.3071 | 821.3461 | 798.8284 | 432.4964 | 529.1142 | 84.4819 | 0.38604 | 24.786 | 149.8443
12.225 | 151.4673 | 150.8106 | 108.2469 | 821.7679 | 798.8336 | 432.1867 | 529.2831 | 84.5312 | 0.38827 | 24.8378 | 150.0164
12.2333 | 152.0256 | 150.6792 | 108.0602 | 821.7157 | 798.3659 | 431.6519 | 528.5793 | 84.5492 | 0.39208 | 24.8741 | 149.7927
12.2417 | 151.663 | 150.822 | 108.259 | 821.8928 | 799.1662 | 432.1586 | 527.6784 | 84.585 | 0.39113 | 24.8119 | 149.7525
12.25 | 151.7839 | 150.8506 | 108.1446 | 822.0231 | 799.0883 | 431.3141 | 526.2427 | 84.5716 | 0.38986 | 24.8482 | 149.9189
12.2583 | 151.853 | 150.8279 | 108.3615 | 822.0542 | 799.161 | 433.1156 | 530.0714 | 84.5716 | 0.38397 | 24.8223 | 149.6666
12.2667 | 151.5652 | 150.862 | 108.3011 | 820.9503 | 798.6412 | 431.4267 | 527.0309 | 84.5626 | 0.39001 | 24.8119 | 149.5173
12.275 | 151.5594 | 150.6736 | 108.3433 | 822.148 | 798.8804 | 432.9467 | 529.1705 | 84.5447 | 0.3889 | 24.8327 | 149.4197
12.2833 | 151.3292 | 150.3536 | 108.2951 | 821.2681 | 799.4989 | 432.6653 | 528.4949 | 84.5536 | 0.38286 | 24.8689 | 149.4197
12.2917 | 151.6802 | 150.3821 | 108.1324 | 822.0126 | 798.7037 | 434.4667 | 533.0555 | 84.4954 | 0.3792 | 24.7912 | 149.3106
12.3 | 151.4559 | 150.5708 | 108.2349 | 821.2159 | 798.6569 | 432.7779 | 529.1142 | 84.4774 | 0.37888 | 24.8793 | 149.3164
12.3083 | 151.45 | 150.5192 | 108.2288 | 820.966 | 798.8232 | 433.763 | 530.4092 | 84.4416 | 0.36998 | 24.8638 | 149.3565
12.3167 | 151.358 | 150.3365 | 108.1807 | 821.2628 | 798.7453 | 433.3127 | 528.9453 | 84.4998 | 0.37809 | 24.8534 | 149.2648
12.325 | 151.4213 | 150.5364 | 108.006 | 821.4088 | 798.5583 | 433.1438 | 529.3676 | 84.5178 | 0.37554 | 24.843 | 149.282
12.3333 | 151.3925 | 150.3707 | 108.2168 | 821.3514 | 798.7505 | 434.0727 | 529.5646 | 84.4774 | 0.37872 | 24.8223 | 149.2532
12.3417 | 151.4673 | 150.4907 | 108.2951 | 821.3461 | 798.579 | 432.6653 | 529.6209 | 84.5716 | 0.37491 | 24.843 | 149.0983
12.35 | 151.4731 | 150.405 | 108.2529 | 821.6741 | 798.2827 | 432.7779 | 528.4104 | 84.5223 | 0.37284 | 24.9001 | 149.5173
12.3583 | 151.4731 | 150.4507 | 108.3011 | 821.5127 | 798.5374 | 433.8475 | 531.5071 | 84.5447 | 0.36791 | 24.7964 | 149.7468
12.3667 | 151.5134 | 150.5364 | 108.1988 | 821.3566 | 798.7142 | 433.566 | 532.3799 | 84.4326 | 0.36536 | 24.8327 | 149.8788
12.375 | 151.5537 | 150.8049 | 108.3855 | 821.3409 | 798.6153 | 432.2712 | 528.2696 | 84.4729 | 0.36727 | 24.8378 | 149.8271
12.3833 | 151.6687 | 150.7363 | 108.265 | 821.5908 | 798.3243 | 433.369 | 531.479 | 84.4998 | 0.37332 | 24.8689 | 149.9418
12.3917 | 151.6112 | 150.6335 | 108.2529 | 821.7052 | 798.2722 | 432.0741 | 528.3822 | 84.5178 | 0.37347 | 24.8586 | 149.9304
12.4 | 151.5652 | 150.5878 | 108.012 | 821.6846 | 798.501 | 433.0875 | 529.6209 | 84.5357 | 0.38683 | 24.8482 | 149.8386
12.4083 | 151.4846 | 150.7363 | 108.265 | 821.9968 | 798.8127 | 433.0593 | 530.7189 | 84.5626 | 0.39033 | 24.8586 | 149.8959
12.4167 | 151.5077 | 150.6222 | 108.0964 | 821.6846 | 798.6673 | 433.6504 | 531.3945 | 84.5985 | 0.38986 | 24.7964 | 149.9648
12.425 | 151.5249 | 150.6849 | 108.259 | 821.8354 | 798.6101 | 430.6386 | 525.7078 | 84.5895 | 0.40131 | 24.926 | 149.8902
12.4333 | 151.6055 | 150.6278 | 108.3433 | 821.8407 | 797.9917 | 431.4549 | 526.6931 | 84.5671 | 0.40433 | 24.8275 | 149.9706
12.4417 | 151.6918 | 150.8506 | 108.1928 | 821.1484 | 798.631 | 432.046 | 528.2978 | 84.5312 | 0.39065 | 24.7652 | 149.7354
12.45 | 151.6515 | 150.8106 | 108.1988 | 821.5859 | 798.4025 | 433.4816 | 531.7042 | 84.4729 | 0.39113 | 24.8119 | 149.8329
12.4583 | 151.7436 | 150.6278 | 108.2951 | 821.0024 | 798.2359 | 432.1586 | 529.452 | 84.4595 | 0.38461 | 24.7186 | 149.9706
12.4667 | 151.7608 | 150.8734 | 108.3131 | 821.3304 | 798.397 | 431.9615 | 527.6784 | 84.464 | 0.37141 | 24.8015 | 149.9877
12.475 | 151.7264 | 150.8392 | 108.2771 | 821.5855 | 798.8595 | 432.5527 | 530.4092 | 84.4864 | 0.3633 | 24.8223 | 149.9534
12.4833 | 151.7493 | 150.862 | 108.1566 | 821.6534 | 799.1767 | 433.8193 | 531.2256 | 84.5267 | 0.37316 | 24.8741 | 149.7468
12.4917 | 151.7436 | 150.7192 | 108.1506 | 821.3149 | 799.0883 | 431.286 | 528.0444 | 84.5447 | 0.37777 | 24.6927 | 149.5115
12.5 | 151.5249 | 150.6849 | 108.3071 | 821.3094 | 798.9996 | 432.046 | 528.9734 | 84.4998 | 0.37666 | 24.7341 | 149.4771
12.5083 | 151.4213 | 150.4907 | 108.1024 | 821.721 | 799.2026 | 431.7082 | 527.9881 | 84.5626 | 0.37045 | 24.8638 | 149.5115
12.5167 | 151.6228 | 150.508 | 108.3133 | 821.4658 | 798.6153 | 431.2015 | 527.4814 | 84.4998 | 0.36759 | 24.7341 | 149.437
12.525 | 151.6687 | 150.6449 | 108.2168 | 821.7938 | 798.2775 | 432.6371 | 528.4385 | 84.4505 | 0.36457 | 24.8015 | 149.391
12.5333 | 151.4559 | 150.845 | 108.1868 | 822.7207 | 798.1632 | 431.5956 | 526.9465 | 84.4595 | 0.3652 | 24.8015 | 149.4542
12.5417 | 151.4385 | 150.6449 | 108.3131 | 822.0175 | 798.7086 | 432.2993 | 528.6638 | 84.4685 | 0.36791 | 24.8015 | 149.5287
12.55 | 151.2716 | 150.4793 | 108.0904 | 821.5285 | 799.052 | 433.2001 | 528.4949 | 84.5178 | 0.36584 | 24.9312 | 149.5919
12.5583 | 151.3177 | 150.5708 | 108.2349 | 821.7469 | 798.7711 | 431.8771 | 528.5512 | 84.5536 | 0.37188 | 24.843 | 149.4542
12.5667 | 151.6286 | 150.5137 | 108.3193 | 821.4189 | 798.4438 | 432.7216 | 528.3822 | 84.5223 | 0.37109 | 24.7964 | 149.4427
12.575 | 151.4041 | 150.6565 | 108.3735 | 821.9604 | 799.109 | 432.0741 | 528.0163 | 84.5447 | 0.37379 | 24.843 | 149.2189
12.5833 | 151.4962 | 150.4279 | 108.2771 | 821.6688 | 798.5269 | 431.7364 | 529.0579 | 84.5447 | 0.37427 | 24.8378 | 149.4485
12.5917 | 151.4041 | 150.3365 | 108.2771 | 822.049 | 798.6984 | 431.8208 | 526.862 | 84.5447 | 0.37236 | 24.7341 | 149.6321
12.6 | 151.5422 | 150.7936 | 108.1807 | 822.1218 | 798.4801 | 432.2712 | 527.8192 | 84.4998 | 0.373 | 24.8171 | 149.5403
12.6083 | 151.3752 | 150.6278 | 108.2469 | 822.2884 | 797.9813 | 432.9749 | 530.4092 | 84.4864 | 0.37316 | 24.7238 | 149.6493
12.6167 | 151.548 | 150.5708 | 108.524 | 821.8197 | 797.8876 | 432.0741 | 527.1717 | 84.4371 | 0.36791 | 24.7341 | 150.0509
12.625 | 151.5422 | 150.6108 | 108.0362 | 822.0021 | 798.3606 | 432.4401 | 529.8462 | 84.4371 | 0.36823 | 24.8275 | 149.9075
12.6333 | 151.6861 | 150.845 | 108.2349 | 821.9709 | 798.4958 | 430.9764 | 528.1007 | 84.4595 | 0.36409 | 24.7238 | 149.7755
12.6417 | 151.6401 | 150.6164 | 108.0904 | 822.1998 | 798.5996 | 430.8075 | 527.8755 | 84.5178 | 0.366 | 24.8689 | 149.8673
12.65 | 151.876 | 150.8506 | 108.2891 | 821.8302 | 799.3948 | 431.5393 | 527.8192 | 84.5088 | 0.36727 | 24.7341 | 149.873
12.6583 | 151.6573 | 150.9991 | 108.3493 | 821.903 | 798.3865 | 432.1023 | 529.9306 | 84.5133 | 0.37045 | 24.9364 | 149.7468
12.6667 | 151.7321 | 150.6164 | 108.2349 | 822.2415 | 798.3501 | 430.0193 | 524.2439 | 84.5267 | 0.37316 | 24.8223 | 149.9132
12.675 | 151.6746 | 150.7422 | 108.2229 | 820.9503 | 798.5996 | 430.4134 | 525.6233 | 84.5536 | 0.37316 | 24.9208 | 149.5805
12.6833 | 151.5825 | 150.6051 | 108.512 | 821.9916 | 798.3917 | 431.5675 | 528.3822 | 84.5312 | 0.38159 | 24.8015 | 149.9018
12.6917 | 151.6689 | 150.7365 | 108.0242 | 821.4294 | 798.7037 | 430.8638 | 526.0456 | 84.4819 | 0.37443 | 24.8275 | 149.9419
12.7 | 151.6746 | 150.9249 | 108.3193 | 822.0696 | 798.5943 | 431.0326 | 527.5658 | 84.4998 | 0.37586 | 24.9001 | 150.1312
12.7083 | 151.6977 | 150.9479 | 108.0062 | 821.7885 | 798.3554 | 429.7378 | 525.8204 | 84.4864 | 0.37777 | 24.8223 | 149.9248
12.7167 | 151.4962 | 150.6565 | 108.3253 | 822.4914 | 798.2254 | 431.089 | 527.594 | 84.4819 | 0.38047 | 24.843 | 149.6321
12.725 | 151.6171 | 150.7308 | 108.3555 | 821.2835 | 798.8075 | 431.8771 | 529.2831 | 84.464 | 0.37681 | 24.7186 | 149.569
12.7333 | 151.7667 | 150.4222 | 108.2711 | 821.1428 | 798.5423 | 432.3838 | 529.0298 | 84.464 | 0.37618 | 24.843 | 149.4887
12.7417 | 151.6343 | 150.5651 | 108.4698 | 821.8666 | 799.3895 | 432.1304 | 529.1142 | 84.4909 | 0.37666 | 24.8482 | 149.3566
12.75 | 151.3465 | 150.5537 | 108.3615 | 821.372 | 799.8937 | 433.003 | 531.3101 | 84.4954 | 0.37268 | 24.8275 | 149.0696
12.7583 | 151.6115 | 150.4968 | 108.2533 | 821.5229 | 799.1712 | 431.7082 | 528.2696 | 84.455 | 0.37125 | 24.7497 | 149.3339
12.7667 | 151.5883 | 150.5651 | 108.2771 | 821.6531 | 798.8438 | 432.5245 | 530.5781 | 84.4819 | 0.37109 | 24.8275 | 149.3566
12.775 | 151.479 | 150.548 | 108.3073 | 821.7833 | 798.6412 | 430.9482 | 526.2708 | 84.4909 | 0.37077 | 24.7964 | 149.2936
12.7833 | 151.3234 | 150.2565 | 108.4818 | 821.5435 | 799.1503 | 431.2578 | 526.1864 | 84.464 | 0.37268 | 24.7756 | 149.414
12.7917 | 151.3638 | 150.3422 | 108.1868 | 821.8561 | 799.088 | 431.6519 | 529.7054 | 84.5088 | 0.37809 | 24.9156 | 149.4542
12.8 | 151.4329 | 150.4566 | 108.2109 | 821.4917 | 799.5559 | 431.6238 | 526.9746 | 84.5088 | 0.37602 | 24.786 | 149.2017
12.8083 | 151.41 | 150.3881 | 108.3315 | 821.5281 | 798.8854 | 432.2993 | 529.452 | 84.4729 | 0.37332 | 24.7601 | 149.4543
12.8167 | 151.4155 | 150.6678 | 108.3373 | 820.9814 | 798.8386 | 431.9053 | 529.2268 | 84.4685 | 0.37888 | 24.7601 | 149.6894
12.825 | 151.7207 | 150.9706 | 108.3675 | 821.7728 | 798.5891 | 431.9615 | 528.8045 | 84.464 | 0.38477 | 24.7912 | 149.7182
12.8333 | 151.6286 | 150.7422 | 108.1747 | 821.273 | 798.7554 | 431.8771 | 529.1705 | 84.4819 | 0.38588 | 24.7652 | 149.5805
12.8417 | 151.7092 | 150.7765 | 108.2109 | 821.3979 | 799.0049 | 432.4401 | 529.5928 | 84.4954 | 0.39622 | 24.8534 | 149.7986
12.85 | 151.6171 | 150.6394 | 107.97 | 821.903 | 798.9685 | 431.8208 | 529.452 | 84.5223 | 0.38031 | 24.843 | 149.4772
12.8583 | 151.5539 | 150.7137 | 108.1929 | 822.0851 | 798.4019 | 431.1452 | 526.1864 | 84.5536 | 0.37888 | 24.7808 | 149.6896
12.8667 | 151.4847 | 150.6908 | 108.2651 | 820.5286 | 798.8438 | 429.9349 | 524.8351 | 84.5312 | 0.36346 | 24.7082 | 149.8043
12.875 | 151.5078 | 150.6223 | 108.1929 | 822.1165 | 798.6412 | 432.8342 | 530.2684 | 84.4864 | 0.35264 | 24.8327 | 149.6437
12.8833 | 151.4214 | 151.0393 | 108.3916 | 822.1165 | 799.0985 | 430.8638 | 528.889 | 84.4505 | 0.34803 | 24.8015 | 149.833
12.8917 | 151.7495 | 150.6794 | 108.2531 | 821.9863 | 798.8022 | 429.9067 | 525.1166 | 84.4505 | 0.35614 | 24.8223 | 149.701
12.9 | 151.7264 | 150.7936 | 108.3735 | 821.127 | 798.7761 | 430.2445 | 528.0163 | 84.4505 | 0.35741 | 24.7964 | 149.8616
12.9083 | 151.5653 | 150.7251 | 108.4458 | 822.1893 | 799.1296 | 430.8638 | 527.5658 | 84.4774 | 0.35025 | 24.8275 | 149.9305
12.9167 | 151.6401 | 150.845 | 108.1386 | 822.4603 | 799.2753 | 429.7941 | 525.4544 | 84.4685 | 0.34405 | 24.8171 | 149.6378
12.925 | 151.6056 | 150.7651 | 108.2953 | 821.6373 | 798.6618 | 429.6815 | 525.6233 | 84.464 | 0.34421 | 24.7652 | 149.9248
12.9333 | 151.7036 | 150.7253 | 108.1569 | 822.0175 | 799.1244 | 431.0045 | 527.5095 | 84.5223 | 0.36043 | 24.8638 | 149.8389
12.9417 | 151.3465 | 150.5994 | 108.2651 | 821.4291 | 798.4124 | 430.3008 | 528.2978 | 84.4685 | 0.373 | 24.8327 | 149.8502
12.95 | 151.4501 | 150.7022 | 108.2771 | 821.5488 | 798.4487 | 429.6534 | 525.2292 | 84.4595 | 0.37968 | 24.7756 | 149.7239
12.9583 | 151.5193 | 150.7251 | 108.2531 | 822.2156 | 799.1142 | 431.5393 | 529.9588 | 84.5402 | 0.38715 | 24.8119 | 149.6551
12.9667 | 151.6056 | 150.5366 | 108.1507 | 820.9605 | 798.7761 | 431.3423 | 528.2133 | 84.4954 | 0.38572 | 24.6978 | 149.6035
12.975 | 151.3408 | 150.7308 | 108.1627 | 821.5229 | 798.8801 | 428.6119 | 523.4838 | 84.4954 | 0.38445 | 24.7186 | 149.4772
12.9833 | 151.6114 | 150.5423 | 108.3495 | 821.5852 | 799.3166 | 432.8904 | 531.1975 | 84.4595 | 0.38858 | 24.7964 | 149.4715
12.9917 | 151.4214 | 150.6737 | 108.488 | 821.5435 | 798.5266 | 430.9764 | 527.7066 | 84.4774 | 0.38461 | 24.7756 | 149.6494
13 | 151.4272 | 150.7708 | 108.4458 | 821.4343 | 798.5007 | 432.243 | 527.7347 | 84.4954 | 0.39208 | 24.8378 | 149.3797
13.0083 | 151.3811 | 150.6337 | 108.3976 | 821.4134 | 799.145 | 431.6801 | 528.6638 | 84.5357 | 0.39033 | 24.8638 | 149.3797
13.0167 | 151.3754 | 150.5366 | 108.1507 | 821.8197 | 798.6359 | 432.5245 | 530.7752 | 84.5178 | 0.39765 | 24.7445 | 149.5117
13.025 | 151.41 | 150.4795 | 108.3315 | 821.3199 | 798.7191 | 431.2015 | 527.9881 | 84.5178 | 0.39367 | 24.7393 | 149.1788
13.0333 | 151.2833 | 150.4909 | 108.1507 | 821.8509 | 798.3344 | 431.6238 | 528.8608 | 84.5312 | 0.39542 | 24.8482 | 149.1903
13.0417 | 151.4214 | 150.4909 | 108.2953 | 821.6373 | 798.8281 | 431.9897 | 529.6772 | 84.5716 | 0.39065 | 24.843 | 149.328
13.05 | 151.3293 | 150.6737 | 108.2953 | 822.4288 | 799.327 | 432.1023 | 528.7201 | 84.5805 | 0.38556 | 24.8015 | 149.5117
13.0583 | 151.2947 | 150.6394 | 108.2591 | 822.1529 | 798.2202 | 432.0179 | 528.3822 | 84.5223 | 0.38477 | 24.7601 | 149.3395
13.0667 | 151.4214 | 150.5823 | 108.1025 | 821.8249 | 798.4333 | 430.4134 | 528.2696 | 84.446 | 0.38413 | 24.8119 | 149.5117
13.075 | 151.4963 | 150.2452 | 108.3255 | 821.9758 | 798.7086 | 430.3571 | 527.0591 | 84.5133 | 0.38668 | 24.7808 | 149.5404
13.0833 | 151.669 | 150.4624 | 108.3616 | 821.679 | 798.8281 | 430.8075 | 524.8914 | 84.5447 | 0.38222 | 24.8119 | 149.5749
13.0917 | 151.4272 | 150.7708 | 108.2531 | 821.5593 | 798.7918 | 431.5675 | 528.9171 | 84.5223 | 0.38222 | 24.7445 | 149.8387
13.1 | 151.6114 | 150.6337 | 108.3976 | 821.5071 | 798.4903 | 432.1586 | 530.1558 | 84.5357 | 0.38795 | 24.8015 | 150.0223
13.1083 | 151.6114 | 150.7251 | 108.3013 | 821.6895 | 799.1296 | 431.8208 | 530.9159 | 84.5536 | 0.38731 | 24.7652 | 149.6092
13.1167 | 151.2659 | 150.5651 | 108.2289 | 821.7571 | 798.5734 | 431.4549 | 528.0163 | 84.5312 | 0.3819 | 24.7497 | 149.8157
13.125 | 151.4272 | 150.5423 | 108.2531 | 821.4865 | 798.8022 | 430.9764 | 527.9881 | 84.4774 | 0.38524 | 24.7964 | 149.7469
13.1333 | 151.5825 | 150.6051 | 108.3675 | 822.2933 | 798.8176 | 431.483 | 528.7201 | 84.455 | 0.38795 | 24.8638 | 149.81
13.1417 | 151.5596 | 150.628 | 108.4398 | 822.0798 | 798.3135 | 429.9349 | 526.3553 | 84.4819 | 0.38683 | 24.7756 | 150.1542
13.15 | 151.7035 | 150.4966 | 108.3013 | 821.5071 | 799.1971 | 430.1038 | 527.3688 | 84.5626 | 0.38556 | 24.9052 | 149.7469
13.1583 | 151.5307 | 150.6908 | 108.3615 | 821.9237 | 799.0723 | 430.4697 | 527.9318 | 84.5357 | 0.38413 | 24.8119 | 149.7125
13.1667 | 151.5653 | 150.8622 | 108.2531 | 821.9444 | 799.093 | 429.4845 | 525.2855 | 84.5357 | 0.38318 | 24.8015 | 149.7928
13.175 | 151.5596 | 150.4909 | 108.2471 | 821.6321 | 798.6982 | 430.6667 | 527.0591 | 84.5402 | 0.38572 | 24.8689 | 149.9248
13.1833 | 151.6056 | 150.6737 | 108.3435 | 822.6578 | 798.7656 | 431.0045 | 529.1987 | 84.5536 | 0.38286 | 24.7082 | 149.7871
13.1917 | 151.5596 | 150.7651 | 108.2471 | 821.9552 | 799.27 | 431.286 | 528.8327 | 84.5357 | 0.3819 | 24.7964 | 149.8789
13.2 | 151.7438 | 150.8108 | 108.1507 | 821.8768 | 798.6513 | 431.0045 | 527.594 | 84.4505 | 0.38127 | 24.8689 | 149.6035
13.2083 | 151.4617 | 150.7137 | 108.0483 | 821.5071 | 798.4071 | 432.1867 | 531.479 | 84.4819 | 0.38365 | 24.7341 | 149.6437
13.2167 | 151.6402 | 150.6166 | 108.1869 | 821.8768 | 798.6098 | 430.1882 | 526.7776 | 84.5223 | 0.37904 | 24.8119 | 149.7757
13.225 | 151.9682 | 150.8051 | 108.2893 | 822.2986 | 798.6982 | 430.7793 | 527.6221 | 84.5357 | 0.38111 | 24.786 | 149.8273
13.2333 | 151.5825 | 150.6965 | 108.4156 | 821.9965 | 798.3551 | 429.4282 | 526.1301 | 84.5357 | 0.37793 | 24.7808 | 149.8559
13.2417 | 151.6574 | 150.588 | 108.3495 | 822.1631 | 798.7708 | 429.7941 | 526.6368 | 84.5671 | 0.37491 | 24.9312 | 149.7469
13.25 | 151.6863 | 150.5709 | 108.1869 | 822.2776 | 798.802 | 430.1038 | 526.7494 | 84.5357 | 0.37602 | 24.786 | 149.5921
13.2583 | 151.7726 | 150.6566 | 108.4218 | 821.9339 | 798.6668 | 429.4282 | 526.5242 | 84.5671 | 0.38381 | 24.7601 | 149.5404
13.2667 | 151.5366 | 150.6509 | 108.0785 | 821.9444 | 799.1346 | 430.3571 | 528.4667 | 84.5312 | 0.38365 | 24.8845 | 149.5806
13.275 | 151.479 | 150.5937 | 108.2109 | 822.4442 | 797.9289 | 430.2726 | 526.7494 | 84.5088 | 0.3819 | 24.8223 | 149.5231
13.2833 | 151.3524 | 150.6052 | 108.2231 | 821.9132 | 798.6877 | 429.8223 | 526.0175 | 84.4998 | 0.38365 | 24.8741 | 149.5806
13.2917 | 151.4042 | 150.748 | 108.1327 | 822.1579 | 797.9342 | 429.8504 | 524.2439 | 84.455 | 0.38715 | 24.8223 | 149.5404
13.3 | 151.3524 | 150.4224 | 108.1267 | 822.0952 | 798.4953 | 431.0045 | 527.5377 | 84.5043 | 0.38493 | 24.8223 | 149.3052
13.3083 | 151.2661 | 150.7023 | 108.6626 | 822.2566 | 798.6147 | 430.9482 | 530.2966 | 84.5133 | 0.3862 | 24.7964 | 149.4486
13.3167 | 151.4849 | 150.5996 | 108.3616 | 822.1631 | 798.6877 | 430.0756 | 526.4116 | 84.5223 | 0.38938 | 24.7238 | 149.4831
13.325 | 151.3985 | 150.331 | 108.2713 | 822.111 | 798.5109 | 431.3423 | 528.4667 | 84.594 | 0.38986 | 24.8482 | 149.6724
13.3333 | 151.3467 | 150.5081 | 108.3616 | 822.1631 | 798.563 | 430.4415 | 527.3688 | 84.5761 | 0.39001 | 24.8275 | 149.529
13.3417 | 151.5366 | 150.5138 | 108.2713 | 821.7466 | 798.1057 | 429.7941 | 526.0175 | 84.5492 | 0.39176 | 24.8586 | 149.5806
13.35 | 151.3582 | 150.5195 | 108.3255 | 821.8246 | 798.142 | 429.4563 | 524.8914 | 84.5402 | 0.39335 | 24.8015 | 149.6782
13.3583 | 151.4159 | 150.5311 | 108.0485 | 821.8873 | 798.9528 | 430.4415 | 526.9183 | 84.5671 | 0.39463 | 24.7652 | 149.5062
13.3667 | 151.6807 | 150.5197 | 108.0847 | 822.1786 | 799.0357 | 430.9764 | 526.862 | 84.5895 | 0.39463 | 24.8223 | 149.6325
13.375 | 151.5252 | 150.5939 | 108.0665 | 821.9391 | 798.8383 | 428.0208 | 523.4275 | 84.5267 | 0.39304 | 24.8171 | 149.5233
13.3833 | 151.5827 | 150.6052 | 108.1267 | 821.9653 | 798.6982 | 430.4415 | 527.3688 | 84.5178 | 0.39479 | 24.7652 | 149.6266
13.3917 | 151.4273 | 150.6339 | 108.3015 | 821.8089 | 798.9162 | 429.3719 | 526.6931 | 84.5267 | 0.39383 | 24.8534 | 149.4717
13.4 | 151.6287 | 150.6967 | 108.2231 | 821.6475 | 798.1731 | 431.1171 | 528.7764 | 84.5536 | 0.39558 | 24.8534 | 149.7184
13.4083 | 151.3584 | 150.7026 | 108.3257 | 822.1057 | 798.5888 | 429.5408 | 524.5254 | 84.5985 | 0.40083 | 24.8171 | 149.7702
13.4167 | 151.5252 | 151.0508 | 108.3075 | 822.4183 | 798.2356 | 431.8208 | 528.9171 | 84.594 | 0.39829 | 24.8171 | 150.0282
13.425 | 151.4734 | 150.5882 | 108.2051 | 821.7413 | 798.433 | 430.4697 | 527.1717 | 84.594 | 0.39908 | 24.8534 | 149.7012
13.4333 | 151.554 | 150.6225 | 108.0485 | 822.0536 | 798.1627 | 430.8075 | 528.6356 | 84.603 | 0.39654 | 24.8793 | 149.7357
13.4417 | 151.5712 | 150.6396 | 108.1147 | 822.3711 | 798.8953 | 430.7512 | 527.1436 | 84.6254 | 0.40019 | 24.8793 | 149.8905
13.45 | 151.4101 | 150.5254 | 107.9943 | 822.8087 | 798.8331 | 430.8638 | 527.2843 | 84.6119 | 0.39685 | 24.7964 | 149.9136
13.4583 | 151.4619 | 150.4854 | 108.1931 | 822.0536 | 798.7447 | 430.4415 | 528.0444 | 84.5671 | 0.39765 | 24.843 | 149.6898
13.4667 | 151.5366 | 150.788 | 108.2231 | 822.3088 | 798.9578 | 429.5971 | 525.5389 | 84.5716 | 0.39256 | 24.6978 | 149.8102
13.475 | 151.7439 | 150.7196 | 108.1509 | 822.0952 | 799.0357 | 429.6815 | 527.228 | 84.5581 | 0.40003 | 24.7912 | 149.925
13.4833 | 151.7842 | 150.5768 | 108.3858 | 821.7151 | 798.9058 | 430.2726 | 527.2562 | 84.5761 | 0.39145 | 24.8223 | 149.8734
13.4917 | 151.6115 | 150.6796 | 108.446 | 822.3711 | 799.2695 | 430.8919 | 528.9453 | 84.6388 | 0.39224 | 24.9001 | 150.0684
13.5 | 151.5886 | 150.7939 | 108.2775 | 822.8451 | 798.4121 | 430.1038 | 525.2574 | 84.594 | 0.39844 | 24.8638 | 149.862
13.5083 | 151.6519 | 150.5368 | 108.1991 | 822.1159 | 798.5575 | 431.1452 | 529.7054 | 84.6299 | 0.4056 | 24.8067 | 149.8791
13.5167 | 151.6115 | 150.5882 | 108.3015 | 822.5535 | 798.8694 | 429.5689 | 525.37 | 84.6343 | 0.39622 | 24.9001 | 149.6094
13.525 | 151.7439 | 150.8567 | 108.2473 | 821.6944 | 798.7604 | 428.443 | 524.9477 | 84.5716 | 0.38779 | 24.8119 | 149.6037
13.5333 | 151.4159 | 150.6225 | 108.1449 | 822.3035 | 798.6615 | 429.7378 | 525.6796 | 84.5761 | 0.37936 | 24.8275 | 149.7816
13.5417 | 151.3698 | 150.6225 | 108.2895 | 822.0952 | 798.62 | 429.6252 | 528.0444 | 84.5895 | 0.37411 | 24.7445 | 149.9652
13.55 | 151.7096 | 150.5941 | 108.2595 | 821.5692 | 799.3006 | 429.6815 | 525.2855 | 84.5671 | 0.37188 | 24.7912 | 149.7072
13.5583 | 151.2431 | 150.6339 | 108.2051 | 822.1264 | 799.1916 | 430.8075 | 528.0163 | 84.5492 | 0.37332 | 24.8223 | 149.8389
13.5667 | 151.3238 | 150.4854 | 108.2413 | 821.9441 | 798.7601 | 430.2726 | 527.0309 | 84.5312 | 0.3792 | 24.7808 | 149.598
13.575 | 151.7611 | 150.7824 | 108.2653 | 822.3764 | 798.0275 | 428.8089 | 523.2586 | 84.5581 | 0.37729 | 24.8378 | 149.4372
13.5833 | 151.5655 | 150.8167 | 108.2533 | 822.2983 | 797.9912 | 428.9778 | 524.1876 | 84.5626 | 0.37125 | 24.7964 | 149.6094
13.5917 | 151.4793 | 150.6398 | 108.0668 | 823.0065 | 799.0721 | 429.4563 | 524.8914 | 84.6433 | 0.37363 | 24.8845 | 149.6153
13.6 | 151.4101 | 150.6168 | 108.1871 | 822.1993 | 798.3496 | 430.6949 | 527.1717 | 84.5357 | 0.36393 | 24.8378 | 149.6382
13.6083 | 151.577 | 150.5081 | 108.1207 | 822.3711 | 798.7706 | 429.766 | 524.8914 | 84.5626 | 0.36743 | 24.7808 | 149.5749
13.6167 | 151.3295 | 150.7196 | 108.1509 | 822.3242 | 798.8069 | 430.0756 | 525.9612 | 84.594 | 0.36982 | 24.7497 | 149.4201
13.625 | 151.439 | 150.5084 | 108.2173 | 822.5794 | 799.3942 | 430.8638 | 527.9881 | 84.6433 | 0.36139 | 24.9571 | 149.621
13.6333 | 151.4447 | 150.514 | 108.3679 | 822.0379 | 798.1054 | 430.5541 | 528.1007 | 84.5626 | 0.36202 | 24.8949 | 149.4431
13.6417 | 151.3584 | 150.6568 | 108.2293 | 822.4544 | 798.8122 | 430.4978 | 526.6931 | 84.5312 | 0.36616 | 24.7704 | 149.2652
13.65 | 151.3412 | 150.5027 | 108.3077 | 822.22 | 798.5782 | 432.0179 | 529.4239 | 84.5357 | 0.3765 | 24.8171 | 149.6612
13.6583 | 151.4908 | 150.4226 | 108.2233 | 822.2305 | 798.7549 | 429.8223 | 526.0738 | 84.4864 | 0.37427 | 24.8378 | 149.7645
13.6667 | 151.3872 | 150.4113 | 108.2595 | 822.1888 | 798.547 | 431.4549 | 529.5928 | 84.5088 | 0.37157 | 24.8586 | 149.4317
13.675 | 151.318 | 150.5711 | 108.2353 | 822.3138 | 798.8796 | 429.8223 | 526.5805 | 84.5402 | 0.37872 | 24.7756 | 149.8218
13.6833 | 151.3066 | 150.5598 | 108.3197 | 822.2564 | 798.9887 | 430.4134 | 527.7629 | 84.585 | 0.36759 | 25.0141 | 149.6268
13.6917 | 151.3584 | 150.3369 | 108.2775 | 822.5221 | 798.7549 | 429.5971 | 527.3969 | 84.5805 | 0.37141 | 24.8638 | 149.7702
13.7 | 151.7671 | 150.7426 | 108.2715 | 822.0743 | 799.0148 | 429.5689 | 525.8486 | 84.5805 | 0.36791 | 24.7808 | 149.6727
13.7083 | 151.6981 | 150.6284 | 108.3439 | 822.1107 | 799.1343 | 430.6667 | 527.7911 | 84.5671 | 0.37681 | 24.8223 | 149.6039
13.7167 | 151.4851 | 150.6912 | 108.3619 | 822.0481 | 798.5314 | 429.6252 | 526.7494 | 84.5671 | 0.37379 | 24.8586 | 149.7129
13.725 | 151.5082 | 150.6685 | 108.2897 | 821.1839 | 797.9182 | 429.5971 | 528.4949 | 84.5357 | 0.38063 | 24.843 | 149.8277
13.7333 | 151.6232 | 150.8283 | 108.3137 | 822.0743 | 798.9732 | 428.443 | 524.9477 | 84.5536 | 0.38524 | 24.8845 | 149.7129
13.7417 | 151.4793 | 150.914 | 108.2595 | 821.9336 | 799.207 | 429.4282 | 528.6638 | 84.5178 | 0.38604 | 24.8638 | 149.7989
13.75 | 151.554 | 150.7139 | 108.5785 | 821.0173 | 799.3318 | 428.0208 | 524.1876 | 84.5088 | 0.38906 | 24.7238 | 149.7357
13.7583 | 151.5254 | 150.7769 | 108.3077 | 820.8038 | 798.8276 | 428.9215 | 526.0175 | 84.5088 | 0.39622 | 24.8793 | 149.8449
13.7667 | 151.5197 | 150.7712 | 108.0126 | 821.4964 | 799.2279 | 429.3719 | 527.3125 | 84.5805 | 0.40481 | 24.8586 | 149.8391
13.775 | 151.5714 | 150.914 | 108.2595 | 822.4387 | 799.1291 | 427.5985 | 523.2867 | 84.5581 | 0.41164 | 24.8741 | 150.0284
13.7833 | 151.7559 | 150.7772 | 108.1634 | 822.2564 | 799.5292 | 428.0208 | 524.1031 | 84.603 | 0.41498 | 24.7549 | 149.7992
13.7917 | 151.3297 | 150.7198 | 108.103 | 822.3607 | 798.677 | 428.443 | 525.37 | 84.6074 | 0.40862 | 24.8534 | 149.7875
13.8 | 151.6235 | 150.7828 | 108.2657 | 822.1367 | 799.0355 | 427.7956 | 524.6099 | 84.6209 | 0.40544 | 24.8897 | 149.8508
13.8083 | 151.5025 | 150.7542 | 108.1873 | 822.1888 | 799.6281 | 428.0771 | 523.4556 | 84.6164 | 0.40576 | 24.8482 | 149.6843
13.8167 | 151.5082 | 150.8056 | 108.3861 | 822.3814 | 798.9887 | 427.4015 | 522.414 | 84.6478 | 0.40417 | 24.9934 | 149.8277
13.825 | 151.4218 | 150.7655 | 108.1512 | 822.22 | 798.9108 | 428.6682 | 527.8755 | 84.5716 | 0.4064 | 24.8586 | 149.4203
13.8333 | 151.5889 | 150.7028 | 108.2296 | 821.6106 | 798.5105 | 427.3171 | 524.7788 | 84.5133 | 0.41037 | 24.8534 | 149.8163
13.8417 | 151.7499 | 150.6798 | 108.2053 | 822.1626 | 798.3546 | 429.4282 | 527.3688 | 84.5492 | 0.40322 | 24.8689 | 149.6096
13.85 | 151.6406 | 150.7999 | 108.1392 | 821.8451 | 799.0355 | 427.3452 | 523.7653 | 84.5626 | 0.41769 | 24.7912 | 149.6843
13.8583 | 151.6232 | 151.1481 | 108.3619 | 822.2147 | 798.3651 | 427.7111 | 526.6931 | 84.5671 | 0.41467 | 24.8327 | 149.8505
13.8667 | 151.5543 | 150.5771 | 108.2897 | 823.4489 | 799.0146 | 428.4712 | 524.3002 | 84.6209 | 0.41133 | 24.7756 | 149.6441
13.875 | 151.6175 | 150.7769 | 108.2595 | 822.673 | 798.9055 | 427.5141 | 523.3149 | 84.603 | 0.38222 | 24.8534 | 149.6612
13.8833 | 151.8019 | 150.6858 | 108.1634 | 822.3345 | 798.734 | 428.4149 | 525.1729 | 84.5985 | 0.38174 | 24.8119 | 149.6615
13.8917 | 151.3529 | 150.7885 | 108.2717 | 822.7406 | 798.391 | 428.4149 | 526.2427 | 84.5761 | 0.38127 | 24.8275 | 149.627
13.9 | 151.5139 | 150.8569 | 108.2957 | 822.0481 | 798.8224 | 427.9082 | 525.7922 | 84.5761 | 0.37013 | 24.8275 | 149.5121
13.9083 | 151.5025 | 150.3885 | 108.1392 | 821.7877 | 799.2277 | 429.1749 | 526.2427 | 84.5626 | 0.366 | 24.8482 | 149.4548
13.9167 | 151.4564 | 150.48 | 108.1873 | 822.3968 | 799.3784 | 430.1319 | 527.2562 | 84.5671 | 0.36218 | 24.8689 | 149.2711
13.925 | 151.3011 | 150.6457 | 108.1694 | 822.4699 | 799.1187 | 428.9497 | 525.7641 | 84.5357 | 0.35852 | 24.8223 | 149.4836
13.9333 | 151.3643 | 150.8456 | 108.1873 | 821.9491 | 798.973 | 429.7097 | 524.3283 | 84.4774 | 0.36139 | 24.7704 | 149.4089
13.9417 | 151.4047 | 150.6571 | 108.2296 | 822.5375 | 798.7288 | 428.246 | 524.3846 | 84.464 | 0.35359 | 24.9052 | 149.4491
13.95 | 151.3068 | 150.4686 | 108.3199 | 822.4542 | 798.8951 | 427.1482 | 521.0064 | 84.4819 | 0.35662 | 24.8845 | 149.5811
13.9583 | 151.3414 | 150.6858 | 108.2116 | 822.2147 | 799.4045 | 428.7526 | 526.3271 | 84.5133 | 0.35216 | 24.7341 | 149.4779
13.9667 | 151.3529 | 150.4686 | 108.3681 | 822.454 | 799.1028 | 428.3304 | 523.8216 | 84.5671 | 0.34898 | 24.8067 | 149.4434
13.975 | 151.3643 | 150.2514 | 108.3319 | 822.0741 | 799.0978 | 428.6119 | 525.2011 | 84.4774 | 0.34437 | 24.7341 | 149.5925
13.9833 | 151.3011 | 150.3715 | 108.2176 | 821.9543 | 798.8951 | 428.246 | 523.5682 | 84.5133 | 0.33976 | 24.8327 | 149.7131
13.9917 | 151.3529 | 150.5143 | 108.3681 | 821.6159 | 798.1416 | 428.4149 | 525.5107 | 84.5043 | 0.34485 | 24.8223 | 149.7647
14 | 151.4161 | 150.6685 | 108.3861 | 821.6939 | 799.1757 | 428.7808 | 526.6087 | 84.4954 | 0.34501 | 24.7445 | 149.9654
14.0083 | 151.5314 | 150.8285 | 108.2176 | 821.9908 | 798.6404 | 429.4282 | 525.6515 | 84.4819 | 0.34532 | 24.7808 | 149.9885
14.0167 | 151.4507 | 150.5657 | 108.2296 | 822.1105 | 799.3004 | 428.7245 | 526.6931 | 84.4819 | 0.34723 | 24.926 | 149.8163
14.025 | 151.4393 | 150.7828 | 108.3139 | 821.9074 | 798.682 | 427.8237 | 524.0468 | 84.4595 | 0.34691 | 24.7808 | 149.8508
14.0333 | 151.4393 | 150.6457 | 108.2176 | 822.4438 | 798.8431 | 427.5704 | 523.3712 | 84.464 | 0.34882 | 24.786 | 149.8967
14.0417 | 151.3471 | 150.5543 | 108.2657 | 821.8294 | 798.4378 | 428.0489 | 524.7788 | 84.4505 | 0.3501 | 24.8378 | 150.0344
14.05 | 151.4104 | 150.8913 | 108.2355 | 822.324 | 798.5988 | 426.6697 | 522.048 | 84.4819 | 0.35073 | 24.7704 | 149.8679
14.0583 | 151.6352 | 150.7945 | 108.3262 | 822.1521 | 798.8015 | 426.8667 | 523.7653 | 84.464 | 0.35137 | 24.8378 | 149.9543
14.0667 | 151.3758 | 150.8112 | 108.392 | 822.324 | 799.2225 | 427.0356 | 522.6392 | 84.5492 | 0.352 | 24.8327 | 149.8334
14.075 | 151.6292 | 150.6057 | 108.3681 | 822.777 | 798.9262 | 427.4297 | 522.977 | 84.5402 | 0.35423 | 24.7393 | 149.9483
14.0833 | 151.5371 | 150.8342 | 108.3199 | 822.9853 | 799.2589 | 426.9793 | 522.8644 | 84.5716 | 0.35359 | 24.7393 | 150.0401
14.0917 | 151.4567 | 150.9372 | 108.1876 | 822.3552 | 799.212 | 426.7822 | 524.5817 | 84.5671 | 0.35614 | 24.8015 | 149.9141
14.1 | 151.7962 | 150.9543 | 108.302 | 823.0218 | 798.921 | 426.7822 | 521.9636 | 84.5223 | 0.35805 | 24.843 | 149.9312
14.1083 | 151.8825 | 150.8115 | 108.1996 | 822.1886 | 798.5053 | 427.486 | 524.6662 | 84.4774 | 0.35678 | 24.7964 | 149.9255
14.1167 | 151.5025 | 150.8456 | 108.3801 | 822.4021 | 798.6352 | 427.1763 | 523.6245 | 84.4281 | 0.35773 | 24.7601 | 150.0056
14.125 | 151.4853 | 150.5086 | 108.2657 | 822.1938 | 798.5105 | 427.5423 | 523.3712 | 84.464 | 0.36059 | 24.7652 | 149.759
14.1333 | 151.6406 | 150.7085 | 108.2355 | 821.7408 | 798.5573 | 425.7689 | 521.2879 | 84.3922 | 0.35503 | 24.7497 | 149.5925
14.1417 | 151.4335 | 150.6858 | 108.0188 | 821.7461 | 799.6019 | 428.443 | 524.1031 | 84.4729 | 0.35614 | 24.8586 | 149.5238
14.15 | 151.491 | 150.8342 | 107.9826 | 821.6106 | 799.6331 | 428.1897 | 524.3565 | 84.5267 | 0.35805 | 24.8171 | 149.7647
14.1583 | 151.2376 | 150.537 | 108.1512 | 821.6992 | 799.3057 | 428.3023 | 525.1729 | 84.5312 | 0.35646 | 24.8067 | 149.6039
14.1667 | 151.37 | 150.6227 | 108.1452 | 822.1364 | 799.1185 | 428.3304 | 526.2427 | 84.5671 | 0.35566 | 24.7912 | 149.5064
14.175 | 151.4393 | 150.7371 | 107.9766 | 822.22 | 799.1187 | 428.1615 | 525.5107 | 84.5492 | 0.35996 | 24.786 | 149.2999
14.1833 | 151.4507 | 150.4286 | 108.1814 | 822.1208 | 798.6455 | 429.7941 | 526.496 | 84.5312 | 0.3598 | 24.729 | 149.3572
14.1917 | 151.2436 | 150.4973 | 107.9646 | 822.4126 | 799.1861 | 427.5423 | 521.9636 | 84.4864 | 0.359 | 24.7912 | 149.3344
14.2 | 151.255 | 150.6 | 108.2657 | 822.1521 | 799.051 | 429.5971 | 525.7922 | 84.464 | 0.35693 | 24.7549 | 149.6672
14.2083 | 151.4853 | 150.7828 | 108.2176 | 822.7042 | 798.8119 | 429.963 | 528.5512 | 84.446 | 0.35789 | 24.7497 | 149.4836
14.2167 | 151.3011 | 150.3715 | 108.3139 | 822.1 | 798.8742 | 429.4563 | 527.4814 | 84.464 | 0.359 | 24.7186 | 149.4377
14.225 | 151.3357 | 150.4058 | 108.2538 | 822.0843 | 798.7338 | 428.0771 | 523.2586 | 84.464 | 0.35662 | 24.8223 | 149.9312
14.2333 | 151.3529 | 150.24 | 108.3199 | 822.5323 | 798.5573 | 427.9926 | 523.343 | 84.4281 | 0.35503 | 24.8586 | 149.627
14.2417 | 151.3068 | 150.4686 | 108.1754 | 822.3968 | 798.5053 | 428.3304 | 524.3846 | 84.4236 | 0.35598 | 24.8327 | 149.9942
14.25 | 151.5256 | 150.4572 | 108.1634 | 822.0219 | 798.5884 | 427.0074 | 522.8363 | 84.464 | 0.3555 | 24.7238 | 149.891
14.2583 | 151.5025 | 150.5714 | 108.2837 | 822.0636 | 799.0042 | 426.6415 | 525.3981 | 84.4774 | 0.35709 | 24.7445 | 150.0056
14.2667 | 151.4335 | 150.5944 | 108.3079 | 822.3968 | 798.7131 | 426.9793 | 522.0762 | 84.455 | 0.35503 | 24.729 | 149.8451
14.275 | 151.4853 | 150.9199 | 108.3139 | 822.5375 | 798.8535 | 426.9511 | 523.8497 | 84.4774 | 0.3555 | 24.7912 | 150.0803
14.2833 | 151.7902 | 150.7198 | 108.2475 | 822.3916 | 798.3753 | 426.163 | 520.3589 | 84.4685 | 0.35916 | 24.8949 | 150.1547
14.2917 | 151.7616 | 150.9656 | 108.2657 | 822.4333 | 798.6248 | 426.5571 | 523.2304 | 84.446 | 0.35821 | 24.8378 | 149.8967
14.3 | 151.5889 | 150.977 | 108.1814 | 822.8135 | 798.7963 | 427.0356 | 521.2316 | 84.4595 | 0.35741 | 24.7601 | 149.8163
14.3083 | 151.5314 | 150.6914 | 108.1212 | 822.3135 | 799.0042 | 425.6563 | 520.4433 | 84.4281 | 0.35678 | 24.7756 | 149.9885
14.3167 | 151.5717 | 150.9142 | 108.1152 | 822.0638 | 799.0875 | 427.9645 | 526.4116 | 84.464 | 0.35566 | 24.7238 | 149.7074
14.325 | 151.5256 | 150.8685 | 108.1634 | 821.9803 | 799.2952 | 426.6978 | 522.048 | 84.455 | 0.35852 | 24.7445 | 149.9828
14.3333 | 151.6581 | 150.6801 | 108.591 | 821.9905 | 798.3492 | 425.7971 | 521.4005 | 84.4595 | 0.35741 | 24.8793 | 150.2065
14.3417 | 151.4335 | 150.6401 | 108.4043 | 821.9751 | 798.4585 | 426.3882 | 521.8228 | 84.4191 | 0.35805 | 24.8067 | 149.891
14.35 | 151.5314 | 150.7371 | 108.603 | 822.126 | 798.817 | 426.3319 | 522.7518 | 84.4371 | 0.35566 | 24.8845 | 150.1261
14.3583 | 151.6695 | 150.8742 | 108.3139 | 821.8032 | 798.6196 | 426.4163 | 522.6955 | 84.4774 | 0.35805 | 24.7652 | 149.8049
14.3667 | 151.5545 | 150.7601 | 108.29 | 821.8084 | 798.3338 | 425.966 | 519.7114 | 84.4729 | 0.36059 | 24.8949 | 149.8739
14.375 | 151.5082 | 150.8056 | 108.3861 | 822.35 | 799.2484 | 427.8519 | 524.7788 | 84.455 | 0.35678 | 24.843 | 149.5982
14.3833 | 151.4107 | 150.8915 | 108.2358 | 822.2043 | 798.8951 | 426.7822 | 521.3442 | 84.4729 | 0.35996 | 24.8067 | 149.7764
14.3917 | 151.4681 | 150.8115 | 108.3441 | 822.1 | 798.7079 | 427.4297 | 524.6099 | 84.4729 | 0.3598 | 24.8223 | 149.8796
14.4 | 151.6352 | 150.5203 | 108.2298 | 821.673 | 798.4065 | 426.7541 | 520.8093 | 84.4326 | 0.36043 | 24.8223 | 149.7707
14.4083 | 151.4221 | 150.4459 | 108.296 | 821.8239 | 798.183 | 427.683 | 525.004 | 84.4102 | 0.35996 | 24.7964 | 149.5583
14.4167 | 151.376 | 150.6287 | 108.296 | 822.0843 | 798.3181 | 427.7111 | 524.5254 | 84.4774 | 0.36075 | 24.8534 | 149.6042
14.425 | 151.2839 | 150.583 | 108.4887 | 822.2978 | 798.5728 | 428.3867 | 524.7506 | 84.4505 | 0.35741 | 24.8897 | 149.7878
14.4333 | 151.2321 | 150.5316 | 108.29 | 822.4228 | 798.4065 | 428.0489 | 524.075 | 84.4595 | 0.35455 | 24.7912 | 149.828
14.4417 | 151.3932 | 150.6457 | 108.1212 | 822.7925 | 798.4012 | 428.2178 | 525.8767 | 84.4729 | 0.35232 | 24.6927 | 149.4836
14.45 | 151.4681 | 150.4916 | 108.3441 | 822.5842 | 798.7754 | 427.0074 | 522.3577 | 84.464 | 0.3493 | 24.7756 | 149.5124
14.4583 | 151.4107 | 150.5259 | 108.284 | 821.8396 | 798.6559 | 428.4712 | 526.496 | 84.464 | 0.35805 | 24.8327 | 149.5928
14.4667 | 151.6638 | 150.5487 | 108.2598 | 822.3864 | 798.9106 | 428.6963 | 525.5389 | 84.4595 | 0.35725 | 24.8534 | 149.7074
14.475 | 151.3935 | 150.6003 | 108.0733 | 822.652 | 798.3442 | 427.2889 | 522.977 | 84.4685 | 0.35932 | 24.8327 | 149.6675
14.4833 | 151.4567 | 150.5717 | 108.4767 | 822.4695 | 798.7441 | 428.0208 | 525.3981 | 84.464 | 0.36043 | 24.786 | 149.6387
14.4917 | 151.2782 | 150.7601 | 108.1936 | 822.1469 | 798.8379 | 428.2741 | 524.441 | 84.4416 | 0.35359 | 24.7964 | 149.7821
14.5 | 151.4681 | 150.8115 | 108.0069 | 822.225 | 798.5416 | 428.8371 | 526.3553 | 84.4416 | 0.35821 | 24.7704 | 149.5124
14.5083 | 151.566 | 150.5887 | 108.1574 | 822.7197 | 798.4948 | 428.0489 | 525.0603 | 84.455 | 0.36536 | 24.7134 | 149.7935
14.5167 | 151.33 | 150.7658 | 108.2478 | 822.3031 | 798.7443 | 428.5838 | 525.9893 | 84.4998 | 0.3695 | 24.7134 | 149.7419
14.525 | 151.4567 | 150.8458 | 108.4285 | 821.772 | 798.5468 | 426.8667 | 522.1888 | 84.4819 | 0.36186 | 24.8741 | 149.6846
14.5333 | 151.4564 | 150.9369 | 108.3319 | 822.3188 | 798.9678 | 427.0919 | 525.0884 | 84.4864 | 0.36155 | 24.8897 | 149.7302
14.5417 | 151.5085 | 150.5773 | 108.1936 | 822.3343 | 798.6507 | 427.9363 | 524.8632 | 84.5178 | 0.36043 | 24.8067 | 149.7821
14.55 | 151.4107 | 150.6173 | 108.3322 | 821.7094 | 799.108 | 426.36 | 521.3724 | 84.4819 | 0.35073 | 24.6823 | 149.8682
14.5583 | 151.6063 | 150.7201 | 108.3441 | 822.35 | 798.8326 | 427.5704 | 524.9758 | 84.446 | 0.36234 | 24.8586 | 149.9255
14.5667 | 151.5717 | 150.8228 | 108.5488 | 821.9853 | 799.0924 | 426.1911 | 520.1618 | 84.455 | 0.36584 | 24.8223 | 149.891
14.575 | 151.618 | 150.6404 | 108.2119 | 821.6678 | 798.6507 | 428.6119 | 525.7922 | 84.4595 | 0.37522 | 24.7445 | 149.9372
14.5833 | 151.5488 | 150.8915 | 108.3804 | 822.001 | 798.235 | 427.0356 | 522.5829 | 84.4595 | 0.37284 | 24.8015 | 149.96
14.5917 | 151.7387 | 150.623 | 108.1454 | 821.7406 | 798.9728 | 427.0074 | 523.8216 | 84.455 | 0.37602 | 24.7601 | 150.0574
14.6 | 151.6295 | 150.8345 | 108.1275 | 821.6366 | 799.2848 | 425.6845 | 521.9636 | 84.5267 | 0.38 | 24.7445 | 149.8109
14.6083 | 151.4796 | 150.6401 | 108.4043 | 822.3343 | 798.7338 | 426.1911 | 523.5682 | 84.5447 | 0.37856 | 24.7756 | 149.9828
14.6167 | 151.6292 | 150.6057 | 108.1272 | 821.9594 | 798.3181 | 427.0637 | 523.1459 | 84.4954 | 0.38795 | 24.8015 | 149.9942
14.625 | 151.5949 | 150.7088 | 108.284 | 822.126 | 798.8586 | 426.8104 | 522.6111 | 84.5312 | 0.39654 | 24.8897 | 149.7764
14.6333 | 151.5602 | 150.8115 | 108.1996 | 822.2822 | 798.2661 | 426.8104 | 522.8363 | 84.5178 | 0.38938 | 24.7549 | 149.8796
14.6417 | 151.4796 | 150.6858 | 108.3561 | 822.1312 | 798.3233 | 427.0356 | 524.3846 | 84.5357 | 0.38652 | 24.7912 | 149.9369
14.65 | 151.3531 | 150.7431 | 108.272 | 822.5373 | 798.6455 | 428.3867 | 524.3283 | 84.5402 | 0.39622 | 24.8015 | 150.0404
14.6583 | 151.4796 | 151.0056 | 108.4525 | 822.5114 | 798.9521 | 427.7111 | 525.0884 | 84.4774 | 0.38222 | 24.7808 | 149.6615
14.6667 | 151.6295 | 150.8802 | 108.3202 | 822.5738 | 799.0976 | 426.1348 | 521.0345 | 84.4685 | 0.36664 | 24.7704 | 149.6273
14.675 | 151.4624 | 150.8515 | 108.29 | 822.1676 | 798.9417 | 426.7822 | 522.3014 | 84.4729 | 0.35725 | 24.7601 | 149.6444
14.6833 | 151.4567 | 150.6173 | 108.1876 | 822.001 | 799.0664 | 428.1897 | 526.6087 | 84.4729 | 0.36648 | 24.7808 | 149.6846
14.6917 | 151.5431 | 150.7945 | 108.2298 | 822.2509 | 799.3159 | 425.8533 | 521.5131 | 84.4774 | 0.36727 | 24.8327 | 149.4494
14.7 | 151.3589 | 150.7031 | 108.3262 | 822.4123 | 798.8533 | 426.2474 | 522.7518 | 84.5043 | 0.3625 | 24.8223 | 149.6789
14.7083 | 151.3646 | 150.5259 | 108.1394 | 822.1572 | 798.9728 | 425.3748 | 521.5976 | 84.4729 | 0.36759 | 24.8067 | 149.501
14.7167 | 151.3703 | 150.3488 | 108.2418 | 822.0686 | 799.3003 | 428.4712 | 525.6796 | 84.455 | 0.35741 | 24.9156 | 149.6903
14.725 | 151.4624 | 150.623 | 108.049 | 821.7823 | 798.474 | 427.0637 | 522.414 | 84.464 | 0.36377 | 24.6823 | 149.5526
14.7333 | 151.3992 | 150.5146 | 108.3202 | 821.8292 | 798.6455 | 427.0637 | 524.3565 | 84.4371 | 0.36759 | 24.8171 | 149.6732
14.7417 | 151.3243 | 150.623 | 108.4827 | 822.2041 | 798.7286 | 427.2889 | 524.4973 | 84.4685 | 0.35996 | 24.8327 | 149.6444
14.75 | 151.4739 | 150.4516 | 108.2538 | 822.7978 | 798.3649 | 426.36 | 523.9905 | 84.4729 | 0.36759 | 24.7704 | 149.6558
14.7583 | 151.0882 | 150.663 | 108.2358 | 822.2405 | 798.4324 | 428.0208 | 526.665 | 84.4685 | 0.35773 | 24.8327 | 149.9141
14.7667 | 151.1918 | 150.7201 | 108.296 | 821.6002 | 798.4169 | 426.6697 | 522.0762 | 84.4595 | 0.36505 | 24.7912 | 149.696
14.775 | 151.3992 | 150.5146 | 108.3202 | 822.3238 | 798.6818 | 426.6978 | 523.2023 | 84.446 | 0.3598 | 24.7704 | 149.5814
14.7833 | 151.5374 | 150.5146 | 108.2238 | 822.5009 | 798.235 | 426.726 | 523.1741 | 84.4281 | 0.35232 | 24.786 | 149.5355
14.7917 | 151.3128 | 150.6117 | 108.2298 | 822.1676 | 798.5675 | 426.8948 | 523.3149 | 84.464 | 0.35359 | 24.8067 | 149.5412
14.8 | 151.497 | 150.6117 | 108.1817 | 822.1729 | 798.8222 | 425.7971 | 521.1753 | 84.464 | 0.35407 | 24.6927 | 149.6789
14.8083 | 151.6237 | 150.4632 | 108.1697 | 822.3914 | 798.7493 | 427.0074 | 524.1876 | 84.4819 | 0.35789 | 24.8015 | 149.6216
14.8167 | 151.4453 | 150.4689 | 108.3684 | 822.6154 | 798.6818 | 426.726 | 523.2867 | 84.4371 | 0.35821 | 24.7704 | 149.5814
14.825 | 151.4567 | 150.6173 | 108.0913 | 821.9541 | 798.5623 | 427.0637 | 525.1729 | 84.464 | 0.36314 | 24.8171 | 149.5469
14.8333 | 151.5085 | 150.7144 | 108.1454 | 822.1729 | 798.8222 | 427.1482 | 524.2157 | 84.4371 | 0.3652 | 24.7808 | 149.7362
14.8417 | 151.6409 | 150.5259 | 108.3322 | 822.3602 | 798.8013 | 426.1911 | 522.6392 | 84.464 | 0.359 | 24.7912 | 149.7764
14.85 | 151.7044 | 150.9546 | 108.5913 | 822.5685 | 798.9261 | 426.6978 | 524.6943 | 84.4729 | 0.36759 | 24.843 | 150.0233
14.8583 | 151.497 | 150.566 | 108.4707 | 822.6778 | 799.0351 | 426.2474 | 522.8081 | 84.4819 | 0.366 | 24.786 | 150.0002
14.8667 | 151.6698 | 150.9659 | 108.3624 | 822.2926 | 798.6091 | 425.5719 | 521.2879 | 84.5133 | 0.36584 | 24.8223 | 149.9888
14.875 | 151.6409 | 150.9372 | 108.4285 | 823.0111 | 798.5778 | 426.1067 | 524.2157 | 84.5088 | 0.36775 | 24.9001 | 149.96
14.8833 | 151.6352 | 150.9316 | 108.278 | 822.5269 | 799.0508 | 426.1348 | 522.1043 | 84.4998 | 0.36664 | 24.7704 | 150.1378
14.8917 | 151.7215 | 150.7888 | 108.272 | 822.3134 | 797.84 | 426.5289 | 523.6527 | 84.4146 | 0.36807 | 24.7704 | 149.8568
14.9 | 151.6987 | 150.9489 | 108.4408 | 822.3707 | 798.396 | 425.0652 | 520.7812 | 84.455 | 0.36536 | 24.7756 | 149.9717
14.9083 | 151.5602 | 150.9486 | 108.296 | 822.829 | 798.4376 | 425.6 | 521.6257 | 84.4505 | 0.36711 | 24.7601 | 150.1549
14.9167 | 151.6352 | 150.5203 | 108.0371 | 822.2822 | 798.8066 | 426.1348 | 523.1459 | 84.4371 | 0.37045 | 24.843 | 150.0002
14.925 | 151.6123 | 150.7718 | 108.2541 | 821.9332 | 798.4583 | 426.6978 | 524.9477 | 84.446 | 0.36759 | 24.7393 | 150.0692
14.9333 | 151.7276 | 150.7491 | 108.1338 | 821.7094 | 798.817 | 426.6978 | 523.8497 | 84.4729 | 0.36998 | 24.8378 | 149.7251
14.9417 | 151.5777 | 150.7831 | 108.1697 | 822.1572 | 798.5155 | 427.0919 | 522.6955 | 84.4505 | 0.37029 | 24.843 | 149.438
14.95 | 151.5259 | 150.7775 | 108.3082 | 822.6987 | 798.7234 | 425.1778 | 521.2598 | 84.4505 | 0.36664 | 24.8689 | 149.6618
14.9583 | 151.3703 | 150.5773 | 108.3863 | 822.704 | 799.0612 | 427.9363 | 524.7788 | 84.4595 | 0.37109 | 24.9519 | 149.6903
14.9667 | 151.5085 | 150.6687 | 108.1936 | 822.152 | 799.0092 | 427.8237 | 524.2157 | 84.4909 | 0.36982 | 24.7238 | 149.6903
14.975 | 151.5837 | 150.4692 | 108.4651 | 822.329 | 798.4376 | 426.6415 | 522.7237 | 84.4819 | 0.36854 | 24.8689 | 149.5358
14.9833 | 151.6009 | 150.5319 | 108.2421 | 822.1572 | 798.5155 | 427.7956 | 525.1729 | 84.5043 | 0.37316 | 24.7497 | 149.3692
14.9917 | 151.3935 | 150.5089 | 108.2179 | 822.4383 | 798.3804 | 427.3452 | 524.638 | 84.4685 | 0.36584 | 24.7652 | 149.6675
15 | 151.3474 | 150.7374 | 108.3624 | 822.4019 | 798.7598 | 427.3171 | 524.1031 | 84.4954 | 0.37173 | 24.9156 | 149.5298
15.0083 | 151.4913 | 150.4689 | 108.1757 | 822.3707 | 798.6039 | 427.0074 | 523.5401 | 84.4774 | 0.37236 | 24.8378 | 149.5814
15.0167 | 151.2553 | 150.5089 | 108.6033 | 822.7299 | 798.9208 | 426.2193 | 521.851 | 84.4685 | 0.36823 | 24.7808 | 149.7593
15.025 | 151.4913 | 150.7888 | 108.1757 | 822.1676 | 799.2328 | 427.12 | 523.5401 | 84.446 | 0.37204 | 24.7808 | 149.7191
15.0333 | 151.3417 | 150.5489 | 108.1155 | 822.605 | 798.6298 | 426.8104 | 523.6245 | 84.446 | 0.37284 | 24.7238 | 149.8454
15.0417 | 151.4856 | 150.6003 | 108.2179 | 822.3134 | 798.2972 | 426.5571 | 523.3993 | 84.446 | 0.35391 | 24.8378 | 149.7134
15.05 | 151.5316 | 151.103 | 108.3142 | 822.4435 | 799.1339 | 426.2193 | 521.9636 | 84.4954 | 0.36759 | 24.8171 | 149.7134
15.0583 | 151.4395 | 150.9659 | 108.2179 | 822.1624 | 798.2713 | 427.9645 | 525.0321 | 84.4685 | 0.37252 | 24.8275 | 149.6675
15.0667 | 151.3531 | 150.7431 | 108.3684 | 822.0843 | 798.6091 | 427.1763 | 522.9207 | 84.5043 | 0.36902 | 24.8378 | 149.4896
15.075 | 151.6352 | 150.7945 | 108.3262 | 821.8656 | 799.5965 | 426.726 | 522.5829 | 84.5088 | 0.3757 | 24.7912 | 149.8166
15.0833 | 151.497 | 150.6117 | 108.2298 | 823.1518 | 799.1755 | 426.9793 | 522.8644 | 84.5447 | 0.37443 | 24.843 | 149.633
15.0917 | 151.2321 | 150.6687 | 108.29 | 822.2822 | 798.474 | 426.9511 | 524.075 | 84.4819 | 0.37173 | 24.8171 | 149.9657
15.1 | 151.5891 | 150.7945 | 108.3744 | 822.1572 | 798.2661 | 426.163 | 524.075 | 84.4371 | 0.37554 | 24.7601 | 149.7248
15.1083 | 151.497 | 150.5203 | 108.3744 | 822.1572 | 799.1392 | 427.0074 | 522.8081 | 84.446 | 0.37379 | 24.7808 | 149.8166
15.1167 | 151.2668 | 150.8859 | 108.3262 | 822.6987 | 798.9313 | 425.6845 | 522.8363 | 84.455 | 0.37395 | 24.8275 | 149.9543
15.125 | 151.497 | 150.7031 | 108.278 | 822.6623 | 798.5623 | 426.3037 | 523.5964 | 84.4729 | 0.373 | 24.7445 | 149.7707
15.1333 | 151.3243 | 150.7144 | 108.1936 | 822.5685 | 798.5935 | 427.2889 | 523.6527 | 84.5312 | 0.37268 | 24.8378 | 149.7821
15.1417 | 151.4742 | 150.5433 | 108.2059 | 822.6623 | 798.4376 | 426.36 | 523.6245 | 84.4864 | 0.3722 | 24.8534 | 149.8856
15.15 | 151.5834 | 150.8802 | 108.3202 | 823.157 | 798.8066 | 425.9941 | 523.5682 | 84.5716 | 0.37363 | 24.8378 | 149.8109
15.1583 | 151.5602 | 150.7658 | 108.2478 | 822.4435 | 798.7182 | 425.6563 | 522.1606 | 84.5088 | 0.37013 | 24.7134 | 149.9714
15.1667 | 151.5431 | 150.7031 | 108.278 | 823.1258 | 798.6507 | 425.4593 | 522.3295 | 84.5043 | 0.37093 | 24.8223 | 150.0461
15.175 | 151.8654 | 150.8402 | 108.1817 | 822.3238 | 799.1392 | 425.6 | 522.4421 | 84.455 | 0.37077 | 24.9104 | 150.0461
15.1833 | 151.5027 | 150.8915 | 108.5249 | 822.4279 | 798.4531 | 425.7971 | 521.7102 | 84.464 | 0.37332 | 24.8171 | 150.0517
15.1917 | 151.5891 | 150.6574 | 108.0853 | 822.329 | 798.5623 | 425.4874 | 521.5976 | 84.455 | 0.3687 | 24.8223 | 149.9084
15.2 | 151.5949 | 150.8002 | 108.0913 | 822.4383 | 798.7961 | 425.5156 | 521.3442 | 84.4729 | 0.36854 | 24.7134 | 149.6387
15.2083 | 151.8596 | 150.8345 | 108.3202 | 822.3602 | 798.4272 | 425.6845 | 520.5841 | 84.4774 | 0.37109 | 24.8223 | 149.9027
15.2167 | 151.5777 | 150.8745 | 108.2179 | 822.5061 | 798.4896 | 425.9941 | 523.0896 | 84.4685 | 0.37713 | 24.8845 | 149.9888
15.225 | 151.497 | 150.246 | 108.1335 | 822.1624 | 798.8949 | 425.4311 | 523.2867 | 84.4685 | 0.37093 | 24.8119 | 149.8166
15.2333 | 151.3474 | 150.5546 | 108.3142 | 822.1051 | 798.5051 | 425.9941 | 523.1459 | 84.4416 | 0.37586 | 24.8275 | 149.7134
15.2417 | 151.497 | 150.7488 | 108.2298 | 822.5738 | 798.2661 | 426.7822 | 524.0468 | 84.4774 | 0.38222 | 24.8949 | 149.7707
15.25 | 151.4856 | 150.6917 | 108.6033 | 822.6154 | 798.474 | 426.1911 | 521.6257 | 84.5043 | 0.38763 | 24.8793 | 149.9429
15.2583 | 151.6237 | 150.6917 | 108.2661 | 822.5269 | 798.9261 | 427.0074 | 524.5817 | 84.5312 | 0.3854 | 24.9312 | 149.5757
15.2667 | 151.7273 | 150.7031 | 107.9889 | 822.4019 | 798.2609 | 426.163 | 521.9917 | 84.4281 | 0.37554 | 24.9208 | 149.4953
15.275 | 151.3646 | 150.8002 | 108.1876 | 822.329 | 798.5623 | 426.4445 | 523.3149 | 84.4774 | 0.36998 | 24.8638 | 149.6846
15.2833 | 151.5027 | 150.6173 | 108.2358 | 822.4747 | 799.1235 | 426.1911 | 522.9489 | 84.4685 | 0.35678 | 24.8845 | 149.9141
15.2917 | 151.3878 | 150.5947 | 108.1637 | 822.7195 | 798.3284 | 426.3319 | 523.3712 | 84.4864 | 0.35264 | 24.8482 | 149.7536
15.3 | 151.5145 | 150.5376 | 108.0554 | 822.1781 | 798.578 | 426.3319 | 524.3846 | 84.455 | 0.35503 | 24.7964 | 149.5127
15.3083 | 151.6698 | 150.7831 | 108.1215 | 822.6206 | 798.687 | 426.5571 | 524.075 | 84.4595 | 0.35662 | 24.7912 | 149.6675
15.3167 | 151.4799 | 150.6861 | 107.9709 | 822.7352 | 798.7598 | 426.726 | 523.7653 | 84.4774 | 0.35137 | 24.7964 | 149.7077
15.325 | 151.4453 | 150.6974 | 108.2238 | 822.0998 | 798.6662 | 427.1763 | 524.1031 | 84.464 | 0.35105 | 24.786 | 149.765
15.3333 | 151.5777 | 151.0573 | 108.2179 | 822.4697 | 798.578 | 425.8252 | 521.682 | 84.4864 | 0.34882 | 24.8171 | 149.6675
15.3417 | 151.5605 | 150.629 | 108.1035 | 822.3602 | 798.5519 | 426.0504 | 523.0052 | 84.464 | 0.35407 | 24.8534 | 149.6045
15.35 | 151.5259 | 150.7775 | 108.2119 | 822.9487 | 798.4324 | 426.5289 | 522.3295 | 84.4729 | 0.35296 | 24.7652 | 149.6159
15.3583 | 151.2668 | 150.6117 | 108.3262 | 822.4904 | 797.9751 | 427.4297 | 525.2855 | 84.4729 | 0.35614 | 24.8119 | 149.633
15.3667 | 151.5662 | 150.5433 | 108.3023 | 822.1988 | 798.6403 | 425.0652 | 521.2879 | 84.4595 | 0.35598 | 24.6719 | 149.5643
15.375 | 151.5431 | 150.6574 | 108.1335 | 822.8759 | 798.6091 | 426.1911 | 523.8497 | 84.4909 | 0.35852 | 24.8638 | 149.7707
15.3833 | 151.7215 | 150.6974 | 108.3684 | 822.3602 | 798.6766 | 427.5985 | 525.4544 | 84.4729 | 0.35662 | 24.8586 | 149.8568
15.3917 | 151.382 | 150.7261 | 108.1577 | 822.2822 | 798.8066 | 426.0785 | 520.387 | 84.4685 | 0.3625 | 24.843 | 149.8397
15.4 | 151.572 | 150.4575 | 108.1637 | 821.8187 | 798.5935 | 426.1348 | 523.1741 | 84.5312 | 0.359 | 24.8223 | 149.7536
15.4083 | 151.4049 | 150.7945 | 108.3744 | 822.9904 | 798.5987 | 426.36 | 523.5119 | 84.5088 | 0.35964 | 24.7497 | 149.8625
15.4167 | 151.2264 | 150.8458 | 108.2358 | 822.9487 | 798.9313 | 426.2474 | 521.9072 | 84.5492 | 0.35391 | 24.9312 | 149.7764
15.425 | 151.5431 | 150.8859 | 108.1817 | 822.2822 | 798.5987 | 427.0356 | 524.3002 | 84.4595 | 0.35359 | 24.7756 | 149.7707
15.4333 | 151.3878 | 150.5947 | 108.2601 | 822.3759 | 798.235 | 426.0222 | 523.9061 | 84.446 | 0.35837 | 24.8015 | 149.9831
15.4417 | 151.4799 | 150.7775 | 108.2119 | 822.5269 | 798.3856 | 426.5008 | 523.0615 | 84.455 | 0.35598 | 24.9001 | 149.8913
15.45 | 151.572 | 150.6861 | 108.1155 | 822.7978 | 798.3649 | 426.0504 | 521.1753 | 84.4595 | 0.35773 | 24.8741 | 149.7536
15.4583 | 151.3935 | 150.5089 | 108.2179 | 822.256 | 798.1984 | 426.8948 | 522.9489 | 84.4685 | 0.35534 | 24.8689 | 149.7593
15.4667 | 151.7101 | 150.7318 | 108.2119 | 822.6102 | 798.4687 | 425.5156 | 520.4433 | 84.4595 | 0.35232 | 24.8119 | 149.8913
15.475 | 151.3474 | 150.7831 | 108.0251 | 822.8549 | 798.3388 | 426.3882 | 523.3712 | 84.455 | 0.35582 | 24.7601 | 149.4839
15.4833 | 151.5316 | 150.7374 | 108.3142 | 822.4488 | 798.5155 | 426.1067 | 522.3014 | 84.4371 | 0.35264 | 24.6978 | 149.6675
15.4917 | 151.4799 | 150.6404 | 108.3564 | 822.0374 | 798.1882 | 426.0222 | 522.4985 | 84.4281 | 0.36075 | 24.8793 | 149.8913
15.5 | 151.3878 | 150.5947 | 108.3564 | 822.8602 | 797.9699 | 424.9245 | 523.2023 | 84.446 | 0.35837 | 24.8689 | 149.6159
15.5083 | 151.5374 | 150.606 | 108.4166 | 822.6466 | 798.2557 | 425.3748 | 521.5413 | 84.4729 | 0.3652 | 24.8897 | 149.4896
15.5167 | 151.5031 | 150.6634 | 108.3325 | 822.6154 | 798.5987 | 426.3882 | 524.272 | 84.4057 | 0.36171 | 24.7964 | 149.639
15.525 | 151.4338 | 150.6404 | 108.3082 | 822.6571 | 798.3077 | 426.4163 | 523.6245 | 84.446 | 0.36361 | 24.9467 | 149.6618
15.5333 | 151.4913 | 150.5146 | 108.3202 | 822.6674 | 798.8168 | 424.6148 | 521.0064 | 84.4505 | 0.36409 | 24.729 | 149.8109
15.5417 | 151.5259 | 150.5947 | 108.3564 | 822.7925 | 799.3575 | 426.2193 | 522.414 | 84.4505 | 0.3695 | 24.8067 | 149.8913
15.55 | 151.5085 | 150.8515 | 108.2418 | 822.1676 | 798.9417 | 425.2341 | 522.3577 | 84.4505 | 0.36648 | 24.8897 | 149.6903
15.5583 | 151.451 | 150.8859 | 108.3262 | 822.6518 | 798.5103 | 426.0785 | 523.6808 | 84.4819 | 0.37061 | 24.8327 | 149.633
15.5667 | 151.4395 | 150.6917 | 108.4106 | 822.9799 | 798.2141 | 425.2059 | 522.8644 | 84.4595 | 0.36902 | 24.8171 | 150.0347
15.575 | 151.5834 | 150.8802 | 108.1275 | 822.48 | 798.713 | 425.4593 | 522.6955 | 84.4819 | 0.3695 | 24.6875 | 149.8109
15.5833 | 151.4224 | 150.8575 | 108.1517 | 822.4957 | 798.3545 | 426.3037 | 525.1166 | 84.4774 | 0.37125 | 24.7601 | 149.5586
15.5917 | 151.6352 | 150.7031 | 108.3744 | 822.4071 | 798.2245 | 425.0933 | 521.2879 | 84.4595 | 0.3652 | 24.7393 | 149.9084
15.6 | 151.5259 | 150.6404 | 108.2119 | 822.3967 | 798.8377 | 426.6978 | 524.2157 | 84.455 | 0.37013 | 24.7964 | 149.7077
15.6083 | 151.4799 | 150.5489 | 108.3082 | 822.1572 | 797.9751 | 424.8963 | 522.1606 | 84.3788 | 0.36409 | 24.6978 | 149.7995
15.6167 | 151.4627 | 150.9889 | 108.1939 | 822.152 | 798.0115 | 426.6697 | 522.4421 | 84.3922 | 0.36648 | 24.7912 | 149.8742
15.625 | 151.5316 | 150.8288 | 108.3624 | 822.8759 | 798.6923 | 425.7689 | 522.3577 | 84.4595 | 0.36807 | 24.8119 | 149.5757
15.6333 | 151.5834 | 150.7431 | 108.3684 | 823.0737 | 798.5571 | 425.3185 | 520.9501 | 84.4729 | 0.37029 | 24.8223 | 149.6273
15.6417 | 151.8425 | 150.8175 | 108.3023 | 822.3967 | 799.0871 | 426.5852 | 524.7788 | 84.4685 | 0.3687 | 24.6978 | 149.8856
15.65 | 151.7101 | 150.9145 | 108.6454 | 822.6154 | 798.6403 | 424.7837 | 522.4703 | 84.455 | 0.36457 | 24.7756 | 149.7995
15.6583 | 151.5374 | 150.6517 | 108.272 | 823.1413 | 798.292 | 424.9526 | 520.8938 | 84.464 | 0.36012 | 24.7652 | 149.8109
15.6667 | 151.4624 | 150.8058 | 108.3863 | 822.9071 | 798.8897 | 425.6282 | 522.4703 | 84.4909 | 0.35487 | 24.8638 | 149.6444
15.675 | 151.4799 | 150.8689 | 108.3082 | 822.6987 | 798.5155 | 427.5704 | 525.4544 | 84.4685 | 0.35964 | 24.8223 | 149.7995
15.6833 | 151.5891 | 150.8859 | 108.1335 | 822.6518 | 798.8429 | 424.9526 | 520.2463 | 84.455 | 0.3555 | 24.7756 | 149.8166
15.6917 | 151.5088 | 150.7147 | 108.1939 | 822.4019 | 798.2609 | 426.8948 | 524.8632 | 84.4236 | 0.36171 | 24.8015 | 149.8742
15.7 | 151.5085 | 150.7144 | 108.0973 | 822.8549 | 798.2972 | 425.5156 | 522.3014 | 84.3833 | 0.35821 | 24.7756 | 149.7362
15.7083 | 151.6295 | 150.5603 | 108.3202 | 822.605 | 798.0062 | 425.7408 | 522.1606 | 84.3922 | 0.35693 | 24.7756 | 149.8568
15.7167 | 151.6295 | 150.606 | 108.272 | 822.5842 | 797.7361 | 425.7126 | 521.4568 | 84.4416 | 0.35518 | 24.786 | 149.8109
15.725 | 151.6584 | 150.8632 | 108.3023 | 822.4852 | 798.3856 | 427.0637 | 524.6943 | 84.4371 | 0.35996 | 24.9364 | 149.8397
15.7333 | 151.7908 | 150.6747 | 108.1517 | 822.3602 | 798.8013 | 425.9941 | 521.5131 | 84.5088 | 0.35773 | 24.8482 | 150.0635
15.7417 | 151.618 | 150.8231 | 108.3564 | 823.3185 | 798.0115 | 425.1496 | 521.1753 | 84.4998 | 0.359 | 24.8067 | 149.7536
15.75 | 151.3589 | 150.6574 | 108.278 | 822.6935 | 798.1362 | 424.3896 | 520.3307 | 84.5088 | 0.34564 | 24.8171 | 149.8166
15.7583 | 151.6123 | 150.7261 | 108.4468 | 822.8185 | 798.7598 | 424.4459 | 519.9929 | 84.4505 | 0.34246 | 24.7186 | 149.7938
15.7667 | 151.4453 | 150.8345 | 108.1757 | 822.8185 | 797.6789 | 425.3185 | 521.4568 | 84.455 | 0.36218 | 24.8067 | 149.8568
15.775 | 151.3818 | 150.6801 | 108.1574 | 822.7768 | 798.0946 | 424.8963 | 520.387 | 84.4505 | 0.35709 | 24.8067 | 149.7017
15.7833 | 151.4799 | 150.9602 | 108.3082 | 822.7509 | 797.6946 | 426.0222 | 522.3014 | 84.446 | 0.35789 | 24.7756 | 149.5241
15.7917 | 151.7676 | 150.9259 | 108.272 | 822.8654 | 797.6841 | 426.0785 | 523.9624 | 84.4416 | 0.36505 | 24.9519 | 149.9486
15.8 | 151.6698 | 150.6917 | 108.5551 | 822.8966 | 797.5906 | 425.7971 | 522.4421 | 84.4505 | 0.3563 | 24.843 | 149.8052
15.8083 | 151.3878 | 150.9602 | 108.2601 | 822.8185 | 797.4295 | 427.0637 | 523.709 | 84.4505 | 0.3633 | 24.8327 | 149.7995
15.8167 | 151.7333 | 150.6177 | 108.2361 | 822.7247 | 797.9595 | 426.0785 | 523.1459 | 84.4729 | 0.37093 | 24.786 | 149.9144
15.825 | 151.6409 | 151.0286 | 108.2358 | 823.3549 | 798.4635 | 425.3467 | 522.4985 | 84.4954 | 0.36854 | 24.8638 | 149.8682
15.8333 | 151.5259 | 150.7318 | 108.2119 | 822.8966 | 798.9624 | 426.3037 | 524.638 | 84.5357 | 0.36568 | 24.8897 | 149.7995
15.8417 | 151.2957 | 150.5032 | 108.1637 | 823.0528 | 798.2868 | 427.5985 | 525.0321 | 84.5178 | 0.36107 | 24.8586 | 149.7995
15.85 | 151.4799 | 150.7775 | 108.1155 | 822.7873 | 798.105 | 425.5437 | 522.0762 | 84.4864 | 0.35041 | 24.8689 | 149.4322
15.8583 | 151.451 | 150.7945 | 108.1335 | 823.0632 | 798.3388 | 426.3882 | 523.8779 | 84.4685 | 0.3458 | 24.7652 | 149.6789
15.8667 | 151.5031 | 150.7091 | 108.2361 | 822.4538 | 798.479 | 425.6845 | 523.6527 | 84.4954 | 0.34787 | 24.8327 | 149.7308
15.875 | 151.4167 | 150.5776 | 108.2903 | 822.8133 | 798.3804 | 425.0371 | 521.5131 | 84.4864 | 0.34739 | 24.8119 | 149.5529
15.8833 | 151.6123 | 150.5433 | 108.3023 | 822.8705 | 798.6037 | 426.0785 | 523.1459 | 84.4998 | 0.3466 | 24.8171 | 149.702
15.8917 | 151.618 | 150.5032 | 108.1155 | 822.9071 | 797.6426 | 425.1778 | 521.7665 | 84.4416 | 0.35232 | 24.8275 | 149.57
15.9 | 151.6295 | 150.4689 | 108.272 | 823.0737 | 798.2661 | 426.8948 | 524.3846 | 84.4774 | 0.34994 | 24.8275 | 149.5814
15.9083 | 151.5834 | 150.5146 | 108.3684 | 822.6154 | 798.2661 | 425.3185 | 522.7518 | 84.464 | 0.34644 | 24.7808 | 149.4896
15.9167 | 151.572 | 150.9602 | 108.3564 | 822.9904 | 798.5155 | 424.7556 | 520.0492 | 84.4595 | 0.34501 | 24.7186 | 149.8454
15.925 | 151.6123 | 150.8175 | 108.2059 | 822.8966 | 798.0894 | 425.7971 | 521.7383 | 84.4998 | 0.3493 | 24.7497 | 149.5643
15.9333 | 151.5088 | 150.8518 | 108.4348 | 822.6935 | 798.3856 | 424.8682 | 520.3026 | 84.5267 | 0.34421 | 24.7497 | 149.9201
15.9417 | 151.693 | 150.669 | 108.1458 | 822.8237 | 798.8066 | 425.3748 | 523.3149 | 84.5312 | 0.34469 | 24.9156 | 149.507
15.95 | 151.4224 | 150.8118 | 108.1999 | 823.1466 | 798.6714 | 424.643 | 520.19 | 84.5357 | 0.34214 | 24.8741 | 149.3749
15.9583 | 151.3014 | 150.6917 | 108.1697 | 822.5842 | 798.1934 | 425.6845 | 521.7947 | 84.4909 | 0.34501 | 24.9364 | 149.8511
15.9667 | 151.1918 | 150.7658 | 108.1514 | 822.8028 | 798.5778 | 425.966 | 523.5119 | 84.4729 | 0.34373 | 24.8689 | 149.7419
15.975 | 151.5202 | 150.7261 | 108.3023 | 822.9383 | 798.3804 | 425.1215 | 522.6955 | 84.4326 | 0.34326 | 24.7186 | 149.7938
15.9833 | 151.5202 | 150.6347 | 108.2541 | 823.2247 | 798.8741 | 425.0652 | 522.4703 | 84.455 | 0.34612 | 24.8378 | 149.6561
15.9917 | 151.4627 | 150.9432 | 108.4348 | 823.3601 | 798.4687 | 424.5867 | 522.5829 | 84.455 | 0.34262 | 24.7964 | 149.8742
16 | 151.5031 | 150.8462 | 108.3807 | 822.8028 | 797.9958 | 425.6845 | 523.5964 | 84.4281 | 0.34485 | 24.8482 | 149.4554
16.0083 | 151.5259 | 150.5947 | 108.2119 | 822.9383 | 799.004 | 425.403 | 523.5401 | 84.4729 | 0.34771 | 24.8171 | 149.57
16.0167 | 151.4799 | 150.5489 | 108.3082 | 822.5841 | 798.1101 | 425.6 | 522.3014 | 84.3922 | 0.34485 | 24.8171 | 149.57
16.025 | 151.4973 | 150.6577 | 108.2783 | 822.5893 | 797.949 | 425.7689 | 519.824 | 84.4774 | 0.34851 | 24.729 | 149.6792
16.0333 | 151.6584 | 150.6347 | 108.2541 | 823.2975 | 797.7412 | 425.1215 | 522.3014 | 84.455 | 0.34755 | 24.8689 | 149.5643
16.0417 | 151.5374 | 150.606 | 108.1757 | 822.4747 | 798.2505 | 423.2356 | 519.1765 | 84.5043 | 0.3466 | 24.8378 | 149.7191
16.05 | 151.5431 | 150.8859 | 108.3744 | 823.1257 | 798.3595 | 424.9245 | 521.5131 | 84.4864 | 0.34342 | 24.8482 | 149.7707
16.0583 | 151.5202 | 150.6347 | 108.3986 | 822.3186 | 798.1362 | 422.8415 | 517.6563 | 84.4774 | 0.34389 | 24.8845 | 149.702
16.0667 | 151.572 | 150.8231 | 108.3082 | 821.8863 | 798.5778 | 424.1082 | 519.7677 | 84.4595 | 0.34485 | 24.7445 | 149.8454
16.075 | 151.4395 | 150.6917 | 108.3142 | 821.7249 | 798.4583 | 423.4607 | 518.4445 | 84.4595 | 0.34437 | 24.9052 | 149.8511
16.0833 | 151.5088 | 150.7604 | 108.3385 | 822.6414 | 798.3336 | 423.0667 | 518.8387 | 84.4595 | 0.34835 | 24.7756 | 149.8283
16.0917 | 151.5662 | 150.7718 | 108.2541 | 822.1363 | 798.4115 | 422.8696 | 519.4862 | 84.4236 | 0.34835 | 24.8067 | 149.6561
16.1 | 151.6584 | 150.589 | 108.1577 | 822.3186 | 798.2609 | 423.4326 | 519.2047 | 84.446 | 0.35025 | 24.8534 | 149.6102
16.1083 | 151.4799 | 150.7318 | 108.2601 | 822.1258 | 798.0685 | 423.4326 | 518.4727 | 84.4685 | 0.34962 | 24.786 | 149.7536
16.1167 | 151.5951 | 150.6634 | 108.2843 | 821.9696 | 798.0374 | 423.5733 | 518.6416 | 84.4998 | 0.35264 | 24.7652 | 149.8685
16.125 | 151.992 | 151.1486 | 108.1697 | 822.3343 | 798.1518 | 424.3333 | 521.2879 | 84.4774 | 0.35359 | 24.7912 | 149.7593
16.1333 | 151.6641 | 150.8231 | 108.3564 | 822.5216 | 798.6298 | 423.1793 | 518.9794 | 84.5223 | 0.35932 | 24.7652 | 149.7536
16.1417 | 151.6584 | 151.0459 | 108.3023 | 821.9384 | 798.1309 | 425.2904 | 521.4005 | 84.464 | 1.1413 | 24.7756 | 149.8856
16.15 | 151.6698 | 150.7831 | 108.2661 | 822.0322 | 798.8481 | 424.0519 | 522.2451 | 84.5088 | 0.44043 | 24.8171 | 149.897
16.1583 | 151.6812 | 150.8859 | 108.2298 | 821.8916 | 798.5415 | 421.6592 | 516.9525 | 84.4909 | -0.15995 | 24.8015 | 150.0461
16.1667 | 151.7044 | 150.7718 | 108.2059 | 821.7249 | 798.9156 | 425.6 | 525.567 | 84.4729 | 1.1326 | 24.8015 | 150.0233
16.175 | 151.6295 | 150.7431 | 108.1757 | 821.3501 | 798.3752 | 423.7985 | 519.9929 | 84.464 | 0.47224 | 24.8897 | 149.6732
16.1833 | 151.5951 | 150.7091 | 108.0916 | 821.8135 | 798.5467 | 423.6015 | 521.2316 | 84.4864 | 0.47033 | 24.7704 | 149.8685
16.1917 | 151.618 | 150.9145 | 108.2601 | 822.2196 | 798.3284 | 424.5867 | 520.7249 | 84.5178 | 0.47526 | 24.8015 | 149.8913
16.2 | 151.6123 | 150.9546 | 108.1577 | 822.2717 | 798.1725 | 424.4178 | 520.5278 | 84.4729 | 0.48162 | 24.6512 | 149.9315
16.2083 | 151.497 | 150.8402 | 108.278 | 822.1103 | 798.3856 | 422.4755 | 517.1495 | 84.464 | 0.48099 | 24.8378 | 149.7707
16.2167 | 151.5777 | 150.9202 | 108.2179 | 821.9905 | 798.5987 | 425.1215 | 522.2732 | 84.446 | 0.47812 | 24.7652 | 149.897
16.225 | 151.6066 | 150.9489 | 108.2963 | 821.902 | 798.344 | 423.7141 | 521.4005 | 84.455 | 0.31654 | 24.7341 | 149.9258
16.2333 | 151.7561 | 150.8689 | 108.2601 | 821.9489 | 797.601 | 425.3467 | 521.2879 | 84.4281 | 0.32179 | 24.7808 | 149.7077
16.2417 | 151.6123 | 150.8632 | 108.3986 | 822.1155 | 797.6841 | 424.7837 | 521.485 | 84.455 | 0.32783 | 24.7445 | 149.6561
16.25 | 151.5256 | 150.9142 | 108.5006 | 822.4852 | 798.6766 | 423.0667 | 518.0786 | 84.4505 | 0.32513 | 24.6564 | 149.7992
16.2583 | 151.451 | 150.8402 | 108.3744 | 821.9958 | 798.2713 | 423.4607 | 521.0064 | 84.4505 | 0.32847 | 24.8223 | 149.8166
16.2667 | 151.5316 | 150.8745 | 108.3142 | 822.3812 | 797.9492 | 424.8119 | 522.6392 | 84.4729 | 0.33546 | 24.7601 | 149.8052
16.275 | 151.4799 | 150.6861 | 108.3082 | 822.9383 | 798.0478 | 425.6845 | 524.1031 | 84.5178 | 0.33801 | 24.786 | 149.7536
16.2833 | 151.9517 | 150.7431 | 108.1757 | 822.3134 | 798.7961 | 423.6859 | 519.8522 | 84.4909 | 0.3388 | 24.7393 | 149.3059
16.2917 | 151.3128 | 150.6117 | 108.0853 | 821.5064 | 798.4065 | 425.3748 | 521.1472 | 84.455 | 0.34405 | 24.8223 | 149.4494
16.3 | 151.4627 | 150.4862 | 108.0976 | 822.1988 | 798.3908 | 424.9526 | 521.0345 | 84.455 | 0.34071 | 24.786 | 149.4611
16.3083 | 151.451 | 150.5203 | 108.3262 | 822.7768 | 798.2193 | 425.0371 | 520.8938 | 84.4416 | 0.34039 | 24.8223 | 149.4953
16.3167 | 151.6352 | 150.6574 | 108.1817 | 821.5897 | 797.6582 | 425.6845 | 522.3014 | 84.4326 | 0.33626 | 24.8689 | 149.3575
16.325 | 151.3646 | 150.3431 | 108.1876 | 821.371 | 798.8533 | 424.84 | 519.7114 | 84.4371 | 0.34612 | 24.7549 | 149.501
16.3333 | 151.2668 | 150.7945 | 108.0853 | 821.4491 | 798.5571 | 425.1496 | 520.8375 | 84.464 | 0.34501 | 24.7497 | 149.5871
16.3417 | 151.2899 | 150.5433 | 108.6394 | 821.6 | 798.3336 | 425.9096 | 524.2157 | 84.4595 | 0.34389 | 24.8482 | 149.7938
16.35 | 151.5488 | 150.4345 | 108.284 | 822.1103 | 798.0946 | 426.7822 | 524.8069 | 84.4729 | 0.34866 | 24.786 | 149.6846
16.3583 | 151.4049 | 150.6117 | 108.2298 | 822.3498 | 798.0842 | 425.7971 | 522.1888 | 84.4998 | 0.35789 | 24.7756 | 149.6789
16.3667 | 151.4049 | 150.8402 | 108.2298 | 822.001 | 798.3181 | 426.1348 | 522.3295 | 84.5312 | 0.34167 | 24.8223 | 149.7707
16.375 | 151.4453 | 150.7888 | 108.2238 | 822.8342 | 798.4844 | 424.643 | 520.8938 | 84.4954 | 0.35359 | 24.8897 | 149.8109
16.3833 | 151.6466 | 150.9886 | 108.2418 | 822.2509 | 798.1518 | 423.5733 | 520.8093 | 84.4057 | 0.35041 | 24.7912 | 149.9657
16.3917 | 151.5431 | 150.9772 | 108.278 | 822.3707 | 798.6039 | 423.6015 | 520.2181 | 84.4998 | 0.3501 | 24.8534 | 149.7248
16.4 | 151.5949 | 150.8458 | 108.284 | 821.6313 | 798.8222 | 423.7985 | 521.2034 | 84.4729 | 0.35503 | 24.8275 | 149.8682
16.4083 | 151.4567 | 150.9372 | 108.1876 | 821.8396 | 798.4896 | 423.1793 | 520.556 | 84.464 | 0.35312 | 24.8741 | 150.0059
16.4167 | 151.6352 | 150.7945 | 108.278 | 822.126 | 798.1934 | 423.3763 | 520.1337 | 84.4909 | 0.35693 | 24.8067 | 150.0919
16.425 | 151.6352 | 150.9772 | 108.2298 | 822.6728 | 798.7391 | 423.4889 | 521.5694 | 84.5312 | 0.35566 | 24.7497 | 149.8166
16.4333 | 151.8885 | 151.0002 | 108.1577 | 822.3447 | 798.2038 | 423.6015 | 520.4996 | 84.5492 | 0.35709 | 24.7964 | 150.0233
16.4417 | 151.4681 | 150.9029 | 108.3923 | 822.2509 | 797.9855 | 422.2785 | 516.4457 | 84.5357 | 0.35884 | 24.8275 | 149.7878
16.45 | 151.4278 | 150.8629 | 108.1574 | 822.4228 | 798.1986 | 422.1941 | 517.2903 | 84.5536 | 0.35821 | 24.7808 | 150.1147
16.4583 | 151.8425 | 150.8175 | 108.1577 | 821.902 | 798.2193 | 422.0815 | 516.6146 | 84.5312 | 0.35996 | 24.8015 | 149.7479
16.4667 | 151.5545 | 150.8972 | 108.3863 | 822.6051 | 798.4221 | 423.9393 | 520.8375 | 84.5267 | 0.36202 | 24.926 | 149.7362
16.475 | 151.6009 | 150.669 | 108.3385 | 822.0896 | 798.448 | 422.3067 | 518.2475 | 84.4954 | 0.35916 | 24.8171 | 149.5529
16.4833 | 151.4278 | 150.7715 | 108.3501 | 822.5997 | 798.2505 | 423.0385 | 519.7958 | 84.5088 | 0.35073 | 24.8793 | 149.4722
16.4917 | 151.497 | 150.6117 | 108.3262 | 822.2145 | 798.8222 | 424.2208 | 517.8815 | 84.5267 | 0.35041 | 24.9208 | 149.4494
16.5 | 151.3243 | 150.623 | 108.2418 | 821.9803 | 798.1311 | 424.5022 | 520.4152 | 84.4729 | 0.34342 | 24.7808 | 149.3689
16.5083 | 151.497 | 150.566 | 108.1335 | 821.8448 | 798.5364 | 424.4741 | 521.682 | 84.4774 | 0.34946 | 24.9208 | 149.1279
16.5167 | 151.5602 | 150.7201 | 108.3923 | 822.0115 | 798.4533 | 426.3882 | 524.1876 | 84.4998 | 0.34246 | 24.8949 | 149.4665
16.525 | 151.2782 | 150.5773 | 108.29 | 822.5061 | 798.1986 | 424.643 | 521.1472 | 84.5088 | 0.34755 | 24.7964 | 149.323
16.5333 | 151.2782 | 150.3945 | 108.29 | 822.5895 | 798.448 | 426.5008 | 523.2586 | 84.5223 | 0.35614 | 24.8741 | 149.4148
16.5417 | 151.2379 | 150.4916 | 108.1996 | 822.3395 | 799.1132 | 426.8667 | 524.2439 | 84.5536 | 0.35678 | 24.8119 | 149.5124
16.55 | 151.4567 | 150.9829 | 108.0913 | 822.7561 | 798.7806 | 426.0785 | 523.5119 | 84.5402 | 0.36282 | 24.7808 | 149.7305
16.5583 | 151.4796 | 151.097 | 108.2598 | 822.1052 | 798.5884 | 425.8252 | 523.3712 | 84.5312 | 0.35423 | 24.786 | 149.8451
16.5667 | 151.4047 | 150.7942 | 108.2296 | 822.3188 | 798.6352 | 425.4593 | 522.7518 | 84.4774 | 0.34771 | 24.786 | 149.8622
16.575 | 151.5717 | 150.6858 | 108.2598 | 822.0582 | 798.583 | 423.4889 | 520.19 | 84.4729 | 0.33037 | 24.7964 | 149.8451
16.5833 | 151.5142 | 150.8115 | 108.296 | 822.6363 | 798.7443 | 423.6859 | 521.3442 | 84.4819 | 0.33387 | 24.8534 | 149.9714
16.5917 | 151.6927 | 150.7144 | 108.2418 | 822.3864 | 798.9106 | 421.7156 | 516.4739 | 84.4864 | 0.32417 | 24.8275 | 149.8739
16.6 | 151.5834 | 150.6974 | 108.3202 | 822.8135 | 798.2558 | 423.2356 | 517.6281 | 84.4774 | 0.32083 | 24.8845 | 149.9945
16.6083 | 151.6466 | 150.8058 | 108.1936 | 822.6363 | 798.2454 | 423.3763 | 519.8522 | 84.4685 | 0.32401 | 24.7912 | 149.9198
16.6167 | 151.5085 | 150.8972 | 108.2418 | 822.2562 | 799.1548 | 423.9956 | 521.682 | 84.4819 | 0.31861 | 24.8897 | 150.0116
16.625 | 151.445 | 150.8799 | 108.2236 | 822.0322 | 798.2245 | 422.757 | 518.8105 | 84.464 | 0.31129 | 24.8067 | 149.8565
16.6333 | 151.6466 | 150.9886 | 108.4827 | 822.3081 | 798.3336 | 422.8415 | 519.6269 | 84.3967 | 0.31368 | 24.8067 | 149.7362
16.6417 | 151.4624 | 151.0343 | 108.3382 | 821.8032 | 798.578 | 424.1082 | 520.2463 | 84.464 | 0.33387 | 24.786 | 149.9198
16.65 | 151.6412 | 150.7548 | 108.188 | 822.126 | 798.8586 | 422.9259 | 518.4164 | 84.4416 | 0.3396 | 24.7808 | 149.8685
16.6583 | 151.6235 | 150.9656 | 108.1212 | 821.8344 | 798.9417 | 423.883 | 521.2879 | 84.464 | 0.35105 | 24.843 | 149.759
16.6667 | 151.5142 | 150.7658 | 108.4405 | 821.9594 | 798.4428 | 423.0667 | 519.9366 | 84.464 | 0.35328 | 24.6927 | 149.9714
16.675 | 151.5085 | 150.8515 | 108.2418 | 822.7092 | 798.526 | 423.2074 | 518.1067 | 84.5447 | 0.359 | 24.8223 | 149.8739
16.6833 | 151.7098 | 151.1427 | 108.3079 | 822.0896 | 798.4065 | 422.5037 | 518.2475 | 84.4998 | 0.35344 | 24.7497 | 149.891
16.6917 | 151.612 | 150.8172 | 108.2538 | 822.5635 | 798.5053 | 422.9822 | 518.6979 | 84.5357 | 0.34851 | 24.7497 | 149.9312
16.7 | 151.5545 | 150.5773 | 108.29 | 822.6573 | 798.2663 | 424.277 | 522.0762 | 84.5088 | 0.34644 | 24.8015 | 149.6903
16.7083 | 151.2264 | 150.8458 | 108.3322 | 822.3343 | 798.9001 | 423.7704 | 522.5548 | 84.5312 | 0.35328 | 24.7756 | 149.7305
16.7167 | 151.3531 | 150.6974 | 108.4647 | 822.4123 | 798.8533 | 422.363 | 517.4029 | 84.4909 | 0.35709 | 24.9156 | 149.8568
16.725 | 151.5085 | 150.7601 | 108.29 | 822.1729 | 798.7391 | 424.9245 | 522.1888 | 84.5088 | 0.34214 | 24.7808 | 149.5985
16.7333 | 151.4221 | 150.6287 | 108.3441 | 822.4176 | 798.6923 | 425.5437 | 524.272 | 84.4281 | 0.33785 | 24.8534 | 149.6042
16.7417 | 151.376 | 150.4916 | 108.1032 | 822.704 | 798.3545 | 423.8548 | 520.2181 | 84.4505 | 0.35312 | 24.8845 | 149.4665
16.75 | 151.4567 | 150.663 | 108.1394 | 822.2562 | 798.4065 | 424.08 | 520.6686 | 84.4774 | 0.35137 | 24.8586 | 149.8682
16.7583 | 151.4049 | 150.6117 | 108.1817 | 822.4176 | 798.5675 | 425.3185 | 522.6392 | 84.4998 | 0.35073 | 24.7601 | 149.5871
16.7667 | 151.3703 | 150.7144 | 108.2418 | 822.126 | 798.1518 | 424.3052 | 519.8803 | 84.5088 | 0.35153 | 24.7238 | 149.5526
16.775 | 151.3646 | 150.6173 | 108.0913 | 822.8394 | 798.9885 | 424.7274 | 520.3589 | 84.5402 | 0.33928 | 24.8327 | 149.2714
16.7833 | 151.4624 | 150.7144 | 108.29 | 822.3343 | 798.1518 | 424.9808 | 520.4996 | 84.455 | 0.33658 | 24.8378 | 149.4148
16.7917 | 151.376 | 150.6287 | 108.3441 | 822.5373 | 798.3129 | 425.6 | 522.8644 | 84.4909 | 0.33196 | 24.7756 | 149.4205
16.8 | 151.3243 | 150.4859 | 108.4827 | 822.3498 | 798.7493 | 424.6711 | 520.9501 | 84.4505 | 0.33022 | 24.8638 | 149.5067
16.8083 | 151.3646 | 150.4345 | 108.1876 | 822.2874 | 798.8949 | 423.9956 | 520.1055 | 84.4774 | 0.34691 | 24.7601 | 149.4091
16.8167 | 151.3243 | 150.5316 | 108.2418 | 822.8499 | 798.6663 | 424.9245 | 522.6674 | 84.4371 | 0.34819 | 24.8015 | 149.5526
16.825 | 151.4164 | 150.3945 | 108.29 | 822.8654 | 798.2245 | 425.1778 | 522.6392 | 84.455 | 0.34564 | 24.8327 | 149.7821
16.8333 | 151.4453 | 150.5146 | 108.4166 | 822.1833 | 798.7495 | 422.4192 | 517.3466 | 84.455 | 0.32878 | 24.8845 | 149.6732
16.8417 | 151.261 | 151.0173 | 108.1757 | 822.3395 | 798.3233 | 424.3052 | 521.0345 | 84.4371 | 0.32926 | 24.7238 | 149.8109
16.85 | 151.2782 | 150.5773 | 108.3382 | 821.7094 | 798.7754 | 425.2059 | 523.2586 | 84.5223 | 0.34548 | 24.7808 | 150.0116
16.8583 | 151.5027 | 150.9829 | 108.3322 | 822.5426 | 798.4012 | 422.5037 | 517.1777 | 84.4998 | 0.34326 | 24.7601 | 150.0517
16.8667 | 151.8079 | 150.7831 | 108.2661 | 822.4123 | 798.6039 | 424.0237 | 519.9085 | 84.464 | 0.35041 | 24.9415 | 149.8052
16.875 | 151.4453 | 150.6974 | 108.2238 | 822.2926 | 798.6923 | 422.1659 | 517.9097 | 84.455 | 0.34532 | 24.8223 | 149.9945
16.8833 | 151.7676 | 150.8802 | 108.0793 | 822.2822 | 798.8066 | 422.6444 | 517.4874 | 84.4998 | 0.34485 | 24.926 | 149.8109
16.8917 | 151.4221 | 150.9943 | 108.1032 | 821.9853 | 798.5519 | 423.0667 | 521.4005 | 84.4505 | 0.35232 | 24.7652 | 150.0173
16.9 | 151.6812 | 151.1143 | 108.1335 | 822.6206 | 798.5623 | 423.6015 | 520.4996 | 84.4595 | 0.35041 | 24.8638 | 149.9543
16.9083 | 151.6066 | 150.9032 | 108.2481 | 822.1208 | 798.105 | 423.517 | 521.2034 | 84.4729 | 0.34071 | 24.8275 | 149.7881
16.9167 | 151.8136 | 150.7888 | 108.1757 | 822.4019 | 799.0924 | 422.8133 | 518.2475 | 84.5223 | 0.35948 | 24.7549 | 150.0862
16.925 | 151.4049 | 150.6574 | 108.3262 | 822.5738 | 799.0144 | 421.6592 | 517.0651 | 84.5447 | 0.36123 | 24.7964 | 149.9543
16.9333 | 151.5488 | 150.8458 | 108.2358 | 822.9592 | 798.4844 | 422.4755 | 519.0357 | 84.5536 | 0.35232 | 24.729 | 149.96
16.9417 | 151.5949 | 150.9829 | 108.5249 | 822.4695 | 798.6194 | 423.1511 | 519.5706 | 84.5447 | 0.35344 | 24.8015 | 150.4188
16.95 | 151.451 | 150.8402 | 108.3262 | 822.3238 | 798.6403 | 420.8429 | 516.3331 | 84.5312 | 0.35312 | 24.7912 | 150.0002
16.9583 | 151.6352 | 151.0686 | 108.2298 | 822.6416 | 798.1259 | 423.2356 | 520.7249 | 84.5447 | 0.35025 | 24.8793 | 149.5871
16.9667 | 151.612 | 151.0913 | 108.1092 | 822.7561 | 798.6975 | 422.7852 | 519.5425 | 84.5133 | 0.34373 | 24.9001 | 149.8394
16.975 | 151.5431 | 150.8402 | 107.9889 | 822.2665 | 798.3336 | 422.4192 | 517.6563 | 84.4909 | 0.32926 | 24.8378 | 149.8166
16.9833 | 151.7215 | 150.8345 | 108.4647 | 822.8654 | 798.8897 | 422.6726 | 518.3601 | 84.5178 | 0.3388 | 24.8741 | 149.9486
16.9917 | 151.4395 | 150.646 | 108.2661 | 822.2405 | 798.5987 | 422.7007 | 520.387 | 84.4819 | 0.33976 | 24.7601 | 149.7593
17 | 151.3071 | 150.5146 | 108.3684 | 822.4176 | 798.6923 | 422.9822 | 520.4996 | 84.5178 | 0.34214 | 24.7341 | 149.9486
17.0083 | 151.5949 | 150.8458 | 108.1876 | 822.4123 | 797.9388 | 422.363 | 516.2768 | 84.5133 | 0.33578 | 24.8638 | 149.6387
17.0167 | 151.3703 | 150.5773 | 108.4345 | 822.5321 | 798.765 | 423.9674 | 520.7812 | 84.4998 | 0.33371 | 24.7601 | 149.5526
17.025 | 151.3589 | 151.0686 | 108.3262 | 822.1312 | 798.7806 | 423.6015 | 519.4862 | 84.5536 | 0.34978 | 24.7549 | 149.2198
17.0333 | 151.7158 | 150.6917 | 108.2661 | 822.7352 | 798.9261 | 424.5304 | 521.6539 | 84.5581 | 0.3431 | 24.7912 | 149.4839
17.0417 | 151.382 | 150.6347 | 108.1577 | 822.2143 | 798.9883 | 422.363 | 517.1214 | 84.5492 | 0.33785 | 24.7912 | 149.6561
17.05 | 151.2668 | 150.6117 | 108.3262 | 822.027 | 798.8845 | 422.8133 | 517.7689 | 84.4998 | 0.34198 | 24.7445 | 149.5412
17.0583 | 151.2092 | 150.646 | 108.1697 | 822.553 | 798.8274 | 423.1511 | 519.7114 | 84.5133 | 0.34167 | 24.8327 | 149.438
17.0667 | 151.3703 | 150.8515 | 108.1936 | 822.2457 | 798.687 | 424.9245 | 522.1606 | 84.5043 | 0.34373 | 24.8482 | 149.4607
17.075 | 151.2668 | 150.6117 | 108.5189 | 822.4643 | 798.7805 | 425.1215 | 521.5131 | 84.5088 | 0.34628 | 24.843 | 149.633
17.0833 | 151.2957 | 150.5947 | 108.3082 | 822.1624 | 798.5623 | 424.1082 | 520.3026 | 84.4909 | 0.3353 | 24.8482 | 149.57
17.0917 | 151.3185 | 150.663 | 108.1394 | 822.5269 | 798.344 | 425.0652 | 520.4996 | 84.5178 | 0.32354 | 24.8482 | 149.5928
17.1 | 151.3128 | 150.7031 | 108.4225 | 822.579 | 798.4376 | 423.7704 | 519.9366 | 84.4954 | 0.33324 | 24.8482 | 149.633
17.1083 | 151.5027 | 150.663 | 108.1876 | 822.3186 | 798.9676 | 423.3481 | 519.4299 | 84.5536 | 0.33228 | 24.8897 | 149.7764
17.1167 | 151.336 | 150.7718 | 108.0613 | 822.1312 | 798.3233 | 422.9259 | 517.8815 | 84.5223 | 0.33181 | 24.8223 | 149.7479
17.125 | 151.5374 | 150.6517 | 108.1275 | 822.428 | 798.7443 | 423.2356 | 517.797 | 84.5536 | 0.33578 | 24.8015 | 149.765
17.1333 | 151.3531 | 150.6517 | 108.3684 | 822.3238 | 798.1414 | 422.6163 | 518.1067 | 84.455 | 0.34183 | 24.7445 | 149.7191
17.1417 | 151.5431 | 150.8402 | 108.278 | 822.23 | 798.7545 | 422.8133 | 519.5143 | 84.4864 | 0.34071 | 24.926 | 149.8625
17.15 | 151.497 | 151.1143 | 108.3744 | 822.4904 | 798.6818 | 422.1659 | 517.9378 | 84.4685 | 0.33308 | 24.8171 | 149.7707
17.1583 | 151.451 | 150.7031 | 108.4225 | 822.3707 | 797.9388 | 422.5881 | 519.4862 | 84.464 | 0.32958 | 24.729 | 149.8625
17.1667 | 151.3818 | 150.6801 | 108.2056 | 822.2717 | 797.8815 | 422.5881 | 519.5706 | 84.4505 | 0.33626 | 24.8482 | 150.023
17.175 | 151.4224 | 150.7204 | 108.2481 | 822.1936 | 798.7598 | 423.1511 | 520.6967 | 84.5178 | 0.34024 | 24.8638 | 150.1093
17.1833 | 151.451 | 150.6117 | 108.1335 | 822.5895 | 798.8222 | 422.8133 | 520.4433 | 84.4998 | 0.33483 | 24.7808 | 149.8166
17.1917 | 151.3935 | 150.8745 | 108.3624 | 822.152 | 799.2587 | 422.4474 | 520.4996 | 84.5088 | 0.33737 | 24.7238 | 149.9888
17.2 | 151.1515 | 150.8629 | 108.2538 | 822.1572 | 798.2661 | 422.363 | 520.1055 | 84.5178 | 0.34198 | 24.8275 | 149.9771
17.2083 | 151.5316 | 150.7831 | 108.2179 | 822.1676 | 798.9417 | 422.6444 | 518.529 | 84.5357 | 0.34453 | 24.8015 | 149.8511
17.2167 | 151.3703 | 150.6687 | 108.29 | 821.7354 | 798.4687 | 422.3911 | 518.4445 | 84.464 | 0.33801 | 24.8897 | 150.0574
17.225 | 151.6987 | 150.8118 | 108.3445 | 822.2874 | 798.7286 | 422.3911 | 518.895 | 84.455 | 0.34835 | 24.7704 | 149.9258
17.2333 | 151.4338 | 150.7775 | 108.3564 | 822.3186 | 798.8013 | 422.3911 | 518.1067 | 84.4864 | 0.35057 | 24.8689 | 149.8454
17.2417 | 151.1918 | 150.9029 | 108.3441 | 822.1624 | 798.5208 | 424.3896 | 521.682 | 84.4819 | 0.35041 | 24.8638 | 150.109
17.25 | 151.5431 | 150.8402 | 108.3744 | 822.2822 | 797.9751 | 422.757 | 519.5143 | 84.5178 | 0.35296 | 24.8793 | 150.1378
17.2583 | 151.3243 | 150.8058 | 108.3382 | 821.7354 | 798.1362 | 422.1941 | 517.797 | 84.4954 | 0.35487 | 24.8845 | 150.0116
17.2667 | 151.4338 | 150.6861 | 108.2601 | 822.9747 | 798.6662 | 421.5748 | 517.6281 | 84.5447 | 0.35328 | 24.843 | 149.9372
17.275 | 151.3878 | 150.7775 | 108.2119 | 822.0322 | 798.3492 | 421.5185 | 517.4029 | 84.5088 | 0.35471 | 24.8015 | 149.7536
17.2833 | 151.5488 | 150.6173 | 108.1876 | 822.4538 | 798.77 | 421.5748 | 517.797 | 84.5671 | 0.35375 | 24.8482 | 149.8223
17.2917 | 151.572 | 151.0059 | 108.4046 | 822.6518 | 798.2609 | 423.2356 | 520.0492 | 84.5043 | 0.359 | 24.7808 | 150.1207
17.3 | 151.4456 | 150.6977 | 108.176 | 822.3498 | 798.3752 | 422.56 | 520.0492 | 84.5088 | 0.35487 | 24.7912 | 149.8112
17.3083 | 151.2496 | 150.7775 | 108.1637 | 822.3238 | 798.474 | 422.2785 | 517.5718 | 84.4998 | 0.35948 | 24.8689 | 149.7077
17.3167 | 151.6466 | 150.8972 | 108.29 | 822.0998 | 798.7909 | 422.6726 | 519.1483 | 84.4864 | 0.35868 | 24.8845 | 149.7821
17.325 | 151.618 | 150.7318 | 108.2601 | 822.4695 | 798.7441 | 420.8429 | 515.1789 | 84.4416 | 0.34819 | 24.8171 | 149.6159
17.3333 | 151.3589 | 150.7031 | 108.3744 | 821.803 | 798.37 | 423.2356 | 520.7249 | 84.4371 | 0.35423 | 24.8378 | 149.8625
17.3417 | 151.4684 | 150.7661 | 108.3926 | 821.9749 | 798.3336 | 421.6311 | 517.8815 | 84.4595 | 0.35423 | 24.6719 | 149.8799
17.35 | 151.6584 | 150.8175 | 108.3504 | 822.2717 | 798.7545 | 421.9689 | 517.1495 | 84.5536 | 0.34469 | 24.7341 | 149.7479
17.3583 | 151.4799 | 150.6861 | 108.2601 | 821.8654 | 798.3491 | 423.3763 | 521.851 | 84.5447 | 0.34103 | 24.8275 | 149.8454
17.3667 | 151.6641 | 150.7318 | 108.0673 | 821.928 | 797.9958 | 422.1378 | 518.0786 | 84.5312 | 0.35375 | 24.8845 | 149.4322
17.375 | 151.4338 | 150.5947 | 108.2119 | 821.9332 | 798.1673 | 422.3348 | 515.9108 | 84.5357 | 0.35566 | 24.9364 | 149.7536
17.3833 | 151.2382 | 150.6747 | 108.1517 | 822.0894 | 798.7805 | 423.883 | 519.9366 | 84.4998 | 0.35773 | 24.8534 | 149.5586
17.3917 | 151.3303 | 150.4462 | 108.1035 | 822.0008 | 798.1517 | 423.4326 | 520.0774 | 84.464 | 0.35487 | 24.729 | 149.3749
17.4 | 151.2553 | 150.7831 | 108.2661 | 822.9173 | 798.3595 | 422.0252 | 517.4592 | 84.455 | 0.35153 | 24.7964 | 149.8052
17.4083 | 151.3417 | 150.5489 | 108.2601 | 822.6362 | 798.2452 | 422.7852 | 518.5853 | 84.4819 | 0.35153 | 24.8067 | 149.7077
17.4167 | 151.0596 | 150.8632 | 108.3986 | 822.053 | 798.0374 | 423.1511 | 519.0357 | 84.464 | 0.34835 | 24.7964 | 149.8856
17.425 | 151.2728 | 150.4805 | 108.2361 | 822.3134 | 798.713 | 423.9393 | 521.0064 | 84.5043 | 0.34564 | 24.786 | 149.4554
17.4333 | 151.2842 | 150.8575 | 108.2963 | 822.6518 | 798.344 | 422.6444 | 518.3319 | 84.4729 | 0.34691 | 24.7756 | 149.5586
17.4417 | 151.221 | 150.5663 | 108.2783 | 822.8028 | 798.3284 | 423.0385 | 519.7958 | 84.5267 | 0.34755 | 24.7601 | 149.4497
17.45 | 151.1 | 150.3548 | 108.3926 | 822.032 | 798.8896 | 423.883 | 521.2316 | 84.5223 | 0.35089 | 24.7134 | 149.6963
17.4583 | 151.2899 | 150.4976 | 108.495 | 822.0061 | 798.1984 | 422.56 | 519.2328 | 84.4595 | 0.34882 | 24.6719 | 149.702
17.4667 | 151.2096 | 150.7378 | 108.4109 | 822.3498 | 798.4999 | 422.2222 | 517.3466 | 84.4729 | 0.34501 | 24.7549 | 149.8973
17.475 | 151.3706 | 150.8975 | 108.3385 | 822.256 | 798.4479 | 422.5319 | 518.9794 | 84.4774 | 0.35359 | 24.8845 | 149.8283
17.4833 | 151.3417 | 150.6404 | 108.4046 | 821.9644 | 798.4063 | 423.9674 | 520.0211 | 84.4371 | 0.35312 | 24.8275 | 149.8454
17.4917 | 151.3706 | 150.4862 | 108.3867 | 822.282 | 798.0997 | 423.6578 | 520.8938 | 84.4595 | 0.35582 | 24.7238 | 149.8742
17.5 | 151.4052 | 150.8862 | 108.3265 | 822.2872 | 798.3543 | 421.5748 | 516.671 | 84.446 | 0.34755 | 24.8638 | 149.9087
17.5083 | 151.3303 | 150.9489 | 108.2481 | 822.2612 | 798.7025 | 423.1793 | 520.4433 | 84.4954 | 0.33864 | 24.8378 | 150.0176
17.5167 | 151.3246 | 150.8518 | 108.1939 | 822.0373 | 798.9779 | 422.6163 | 518.4445 | 84.4685 | 0.33944 | 24.7964 | 149.8283
17.525 | 151.3763 | 150.9032 | 108.2963 | 822.3549 | 798.5465 | 421.1244 | 515.9671 | 84.4595 | 0.32417 | 24.8741 | 149.9717
17.5333 | 151.2267 | 151.0289 | 108.188 | 822.4226 | 798.9883 | 423.7141 | 522.4703 | 84.4595 | 0.3264 | 24.8275 | 150.1438
17.5417 | 151.296 | 150.8692 | 108.3086 | 821.9904 | 798.8064 | 421.0681 | 517.0651 | 84.4595 | 0.33149 | 24.7756 | 149.708
17.55 | 151.2324 | 150.7604 | 108.3385 | 822.4174 | 798.8168 | 423.8267 | 520.6404 | 84.4326 | 0.33085 | 24.729 | 149.8742
17.5583 | 151.4052 | 150.7948 | 107.8446 | 822.6726 | 798.4063 | 422.757 | 519.5143 | 84.4685 | 0.34437 | 24.8845 | 149.6792
17.5667 | 151.4052 | 150.6577 | 108.2783 | 822.4331 | 798.6246 | 423.2356 | 521.682 | 84.4371 | 0.33992 | 24.7704 | 149.8628
17.575 | 151.4973 | 150.7948 | 108.6155 | 822.2454 | 798.8115 | 421.9407 | 517.7126 | 84.3967 | 0.34246 | 24.8119 | 150.0923
17.5833 | 151.3535 | 150.8348 | 108.3205 | 822.407 | 798.1412 | 421.237 | 516.2205 | 84.3833 | 0.33849 | 24.6512 | 149.9948
17.5917 | 151.3592 | 150.7034 | 108.1338 | 822.9695 | 797.9542 | 421.1244 | 517.5155 | 84.4371 | 0.34103 | 24.8378 | 150.0005
17.6 | 151.5263 | 150.9606 | 108.3086 | 822.0373 | 798.3543 | 421.0681 | 516.1642 | 84.4371 | 0.3396 | 24.8327 | 149.9375
17.6083 | 151.3995 | 150.7434 | 108.3205 | 822.8496 | 798.2088 | 421.9126 | 519.5988 | 84.4236 | 0.34373 | 24.703 | 149.8112
17.6167 | 151.3995 | 150.652 | 108.2242 | 822.4486 | 798.0165 | 422.1659 | 517.9097 | 84.455 | 0.34485 | 24.8223 | 149.8112
17.625 | 151.5377 | 150.7434 | 108.3205 | 822.4017 | 798.2192 | 421.5185 | 517.4311 | 84.446 | 0.34151 | 24.7756 | 149.9948
17.6333 | 151.2096 | 150.8292 | 108.3146 | 822.183 | 798.3335 | 422.3067 | 519.7677 | 84.446 | 0.34373 | 24.8689 | 149.8514
17.6417 | 151.4456 | 150.7434 | 108.3687 | 822.5319 | 798.0165 | 421.6311 | 517.2903 | 84.4864 | 0.34437 | 24.7808 | 149.8112
17.65 | 151.3938 | 150.9205 | 108.0254 | 822.3498 | 799.1235 | 422.3911 | 518.529 | 84.4864 | 0.34612 | 24.7341 | 149.9432
17.6583 | 151.5548 | 150.8518 | 108.5312 | 822.6153 | 798.6817 | 421.603 | 519.458 | 84.464 | 0.3431 | 24.7704 | 149.7365
17.6667 | 151.4399 | 150.7835 | 108.3146 | 822.5267 | 798.427 | 420.8711 | 515.0663 | 84.455 | 0.34469 | 24.7393 | 149.8514
17.675 | 151.4284 | 151.0006 | 108.2544 | 822.5579 | 797.9593 | 422.2222 | 518.9231 | 84.3967 | 0.33896 | 24.7549 | 149.9777
17.6833 | 151.4513 | 150.8405 | 108.2783 | 822.6569 | 798.4322 | 421.7156 | 518.1912 | 84.4326 | 0.34198 | 24.7704 | 150.0464
17.6917 | 151.4859 | 151.0119 | 108.0736 | 821.8966 | 798.4634 | 420.4207 | 515.0381 | 84.446 | 0.33658 | 24.7186 | 149.9891
17.7 | 151.4113 | 150.7551 | 108.2365 | 822.3392 | 798.0321 | 421.8 | 517.9378 | 84.4191 | 0.34151 | 24.703 | 149.8688
17.7083 | 151.4399 | 150.6464 | 108.3627 | 822.6672 | 798.4426 | 421.8 | 516.3894 | 84.464 | 0.35423 | 24.7238 | 150.035
17.7167 | 151.296 | 150.9149 | 108.2604 | 822.4382 | 798.8791 | 422.4755 | 520.0492 | 84.5536 | 0.35344 | 24.8638 | 149.7998
17.725 | 151.4341 | 150.8692 | 108.3086 | 822.4068 | 798.3906 | 422.4755 | 518.0786 | 84.464 | 0.34294 | 24.843 | 149.8457
17.7333 | 151.221 | 150.9776 | 108.4229 | 822.8651 | 798.64 | 422.4474 | 519.9366 | 84.446 | 0.3396 | 24.8171 | 149.8169
17.7417 | 151.4284 | 150.8178 | 108.3508 | 822.5787 | 798.5621 | 422.6726 | 516.8962 | 84.4685 | 0.35248 | 24.8586 | 149.84
17.75 | 151.2903 | 150.8635 | 108.1581 | 822.3549 | 798.7128 | 423.7141 | 520.8093 | 84.4685 | 0.34676 | 24.7912 | 149.8859
17.7583 | 151.2903 | 150.635 | 108.2062 | 821.7769 | 798.5933 | 422.6444 | 518.2756 | 84.4057 | 0.352 | 24.8327 | 149.7941
17.7667 | 151.3592 | 150.5206 | 108.2783 | 821.9747 | 798.2919 | 422.56 | 517.4592 | 84.4505 | 0.35089 | 24.8793 | 149.9087
17.775 | 151.3595 | 150.8865 | 108.1823 | 822.3861 | 798.3283 | 422.5881 | 518.2475 | 84.4505 | 0.36091 | 24.8327 | 149.7714
17.7833 | 151.3538 | 150.4696 | 108.2727 | 822.0528 | 799.1598 | 424.8963 | 522.3295 | 84.4595 | 0.35725 | 24.8067 | 149.6739
17.7917 | 151.3363 | 150.7264 | 108.399 | 822.6308 | 799.1545 | 422.363 | 518.529 | 84.4819 | 0.34548 | 24.8689 | 149.7941
17.8 | 151.3595 | 150.7038 | 108.2305 | 822.4798 | 798.6297 | 421.2933 | 517.8815 | 84.464 | 0.34803 | 24.8482 | 149.6336
17.8083 | 151.2556 | 150.7378 | 108.3627 | 822.511 | 798.2867 | 423.2637 | 520.4433 | 84.446 | 0.34517 | 24.7601 | 149.6219
17.8167 | 151.3306 | 150.8122 | 108.2003 | 822.6777 | 798.744 | 423.3481 | 519.824 | 84.4371 | 0.36298 | 24.786 | 149.7884
17.825 | 151.3709 | 150.6694 | 108.387 | 822.3704 | 798.2711 | 422.363 | 519.0357 | 84.4505 | 0.36202 | 24.7756 | 149.8745
17.8333 | 151.3192 | 150.6637 | 108.3329 | 822.0892 | 798.4893 | 422.0533 | 517.4311 | 84.4505 | 0.35773 | 24.8223 | 149.6393
17.8417 | 151.2903 | 150.9549 | 108.2062 | 822.886 | 798.9934 | 422.5037 | 518.895 | 84.5312 | 0.3555 | 24.8067 | 149.84
17.85 | 151.6126 | 150.7721 | 108.2062 | 822.2038 | 798.7284 | 423.883 | 519.9929 | 84.4998 | 0.35089 | 24.7964 | 149.7482
17.8583 | 151.2271 | 150.4809 | 108.0437 | 822.1518 | 798.3023 | 422.7852 | 518.5008 | 84.464 | 0.35105 | 24.6719 | 149.4098
17.8667 | 151.4631 | 150.6694 | 108.3388 | 822.5475 | 799.404 | 423.3481 | 520.387 | 84.4729 | 0.35821 | 24.7601 | 149.7827
17.875 | 151.3249 | 150.8979 | 108.5797 | 821.9383 | 798.2555 | 422.6163 | 519.8803 | 84.3922 | 0.35709 | 24.7756 | 149.7827
17.8833 | 151.2845 | 150.4922 | 108.1521 | 822.3756 | 798.2763 | 422.8978 | 519.4862 | 84.4595 | 0.35518 | 24.6875 | 149.972
17.8917 | 151.5091 | 150.7151 | 108.2906 | 822.8391 | 798.9882 | 421.6311 | 518.1912 | 84.4505 | 0.352 | 24.7549 | 149.7827
17.9 | 151.3306 | 150.8579 | 108.4412 | 823.162 | 798.0216 | 420.6741 | 516.502 | 84.4729 | 0.35105 | 24.7808 | 149.9261
17.9083 | 151.4284 | 150.9092 | 108.2544 | 822.9224 | 799.0714 | 422.6726 | 519.2328 | 84.4909 | 0.34819 | 24.7964 | 149.84
17.9167 | 151.4859 | 150.6464 | 108.2664 | 822.8443 | 798.8271 | 422.1941 | 519.3454 | 84.4998 | 0.34898 | 24.7497 | 150.035
17.925 | 151.492 | 150.7438 | 108.2727 | 822.7506 | 798.692 | 421.6592 | 518.0223 | 84.5312 | 0.35248 | 24.8275 | 149.7657
17.9333 | 151.4863 | 150.9209 | 108.2186 | 822.0007 | 798.7336 | 421.5185 | 519.2609 | 84.4729 | 0.34183 | 24.8171 | 149.6682
17.9417 | 151.3481 | 150.7381 | 108.3149 | 822.6256 | 798.4841 | 421.6592 | 517.4874 | 84.4864 | 0.34723 | 24.8275 | 149.8977
17.95 | 151.3363 | 150.7264 | 108.2062 | 822.6048 | 799.087 | 421.237 | 516.8962 | 84.4595 | 0.34866 | 24.7756 | 149.8859
17.9583 | 151.2617 | 150.6067 | 108.0318 | 822.1987 | 798.7233 | 423.2356 | 520.3026 | 84.446 | 0.35216 | 24.8015 | 149.7198
17.9667 | 151.5898 | 150.7038 | 108.1342 | 822.2923 | 798.9415 | 421.8563 | 516.2487 | 84.455 | 0.352 | 24.8534 | 149.6796
17.975 | 151.4459 | 150.6524 | 108.2245 | 823.0786 | 798.1879 | 421.1244 | 516.7836 | 84.4416 | 0.34787 | 24.8638 | 149.8575
17.9833 | 151.5666 | 150.8178 | 108.3026 | 822.6984 | 798.2243 | 420.1392 | 515.5449 | 84.4281 | 0.33896 | 24.7964 | 149.7482
17.9917 | 151.2845 | 150.8122 | 108.1039 | 822.6256 | 799.1909 | 422.4755 | 519.4299 | 84.4416 | 0.35025 | 24.7549 | 149.972
18 | 151.2845 | 150.7665 | 108.1521 | 822.4537 | 798.8947 | 421.7156 | 517.0932 | 84.4595 | 0.34914 | 24.7601 | 149.972
18.0083 | 151.6187 | 150.5954 | 108.2608 | 822.5318 | 798.3074 | 422.3911 | 519.4299 | 84.4595 | 0.34946 | 24.8015 | 149.8461
18.0167 | 151.3424 | 150.7325 | 108.2126 | 823.2817 | 798.058 | 422.1659 | 518.7542 | 84.4998 | 0.3458 | 24.7756 | 149.892
18.025 | 151.3135 | 150.6581 | 108.2305 | 822.5684 | 798.6765 | 422.5319 | 520.0211 | 84.446 | 0.34421 | 24.7808 | 149.8631
18.0333 | 151.3885 | 150.5497 | 108.2608 | 822.2506 | 798.3178 | 421.7437 | 518.5571 | 84.4505 | 0.35391 | 24.7341 | 149.892
18.0417 | 151.3942 | 150.9209 | 108.3149 | 822.3652 | 798.6816 | 421.6874 | 518.8105 | 84.5133 | 0.35359 | 24.8741 | 149.8518
18.05 | 151.3424 | 150.8239 | 108.309 | 822.2871 | 798.3542 | 421.0681 | 516.6146 | 84.4416 | 0.35089 | 24.7341 | 150.0297
18.0583 | 151.4516 | 150.9322 | 108.2305 | 822.1308 | 798.5308 | 420.6178 | 515.0381 | 84.4505 | 0.35328 | 24.7808 | 150.0008
18.0667 | 151.4459 | 150.7895 | 108.1282 | 822.2611 | 799.1598 | 420.7585 | 517.5155 | 84.4864 | 0.34469 | 24.7912 | 149.5821
18.075 | 151.1639 | 150.6924 | 108.3149 | 822.7661 | 798.4581 | 421.8844 | 517.4592 | 84.4909 | 0.34469 | 24.8223 | 149.8059
18.0833 | 151.6016 | 150.7155 | 108.2429 | 822.0319 | 798.6816 | 421.603 | 517.6281 | 84.446 | 0.35439 | 24.7964 | 150.1044
18.0917 | 151.4459 | 150.7438 | 108.2245 | 822.6204 | 799.061 | 420.6459 | 517.0932 | 84.4909 | 0.34421 | 24.843 | 149.9951
18.1 | 151.3595 | 150.6581 | 108.2305 | 822.1569 | 798.5153 | 421.8 | 518.0786 | 84.4774 | 0.34501 | 24.8171 | 150.0467
18.1083 | 151.5266 | 150.8239 | 108.2126 | 822.3183 | 798.7595 | 421.3215 | 517.4029 | 84.5133 | 0.3528 | 24.786 | 149.8002
18.1167 | 151.6415 | 150.9379 | 108.3329 | 822.7401 | 798.3074 | 421.4622 | 517.5437 | 84.4954 | 0.35487 | 24.7341 | 149.8229
18.125 | 151.256 | 150.4182 | 108.1704 | 822.4068 | 798.64 | 422.3067 | 519.5706 | 84.5223 | 0.35455 | 24.843 | 149.8977
18.1333 | 151.4459 | 150.8809 | 108.4654 | 822.7401 | 798.8063 | 422.5881 | 520.19 | 84.4505 | 0.35407 | 24.8171 | 149.9034
18.1417 | 151.4863 | 151.0123 | 108.2668 | 822.4173 | 797.9853 | 420.7585 | 517.6563 | 84.455 | 0.352 | 24.8638 | 149.6682
18.15 | 151.4402 | 150.6924 | 108.7003 | 822.5109 | 798.2866 | 420.8711 | 517.2059 | 84.4685 | 0.35121 | 24.7912 | 150.2648
18.1583 | 151.3713 | 150.8983 | 108.1947 | 822.4746 | 798.5413 | 421.6311 | 517.966 | 84.455 | 0.35503 | 24.8015 | 149.7831
18.1667 | 151.6187 | 150.6411 | 108.2608 | 822.1881 | 798.297 | 423.0385 | 520.0211 | 84.4416 | 0.35391 | 24.7704 | 149.8002
18.175 | 151.4402 | 150.5553 | 108.2668 | 822.8651 | 798.2659 | 421.1244 | 517.6844 | 84.464 | 0.34676 | 24.8845 | 149.8518
18.1833 | 151.5784 | 150.9209 | 108.1222 | 823.0734 | 799.3468 | 420.0829 | 514.5595 | 84.5267 | 0.34851 | 24.7601 | 150.1271
18.1917 | 151.4174 | 150.8069 | 108.1465 | 822.6151 | 798.8063 | 420.5615 | 516.1642 | 84.4998 | 0.35248 | 24.7652 | 149.7372
18.2 | 151.3192 | 150.7551 | 108.4774 | 822.1881 | 798.2139 | 420.0548 | 515.3197 | 84.5043 | 0.34962 | 24.7704 | 149.9606
18.2083 | 151.4749 | 150.6811 | 107.9175 | 822.136 | 797.954 | 421.7437 | 517.6844 | 84.4909 | 0.35312 | 24.7445 | 149.8404
18.2167 | 151.5495 | 150.8465 | 108.1401 | 822.7297 | 798.1723 | 421.2933 | 516.305 | 84.4998 | 0.352 | 24.8638 | 149.7312
18.225 | 151.3942 | 150.6924 | 108.3631 | 822.5683 | 798.1775 | 421.5185 | 518.3601 | 84.5088 | 0.35169 | 24.786 | 149.8518
18.2333 | 151.4691 | 150.9039 | 108.1525 | 822.2559 | 798.9051 | 421.5748 | 519.3736 | 84.4819 | 0.34676 | 24.8327 | 149.7888
18.2417 | 151.4634 | 150.4412 | 108.2429 | 822.8078 | 798.0008 | 421.2933 | 518.5853 | 84.464 | 0.34962 | 24.6771 | 150.0126
18.25 | 151.3021 | 150.7838 | 108.3631 | 822.2141 | 798.3645 | 420.6459 | 517.0651 | 84.464 | 0.35248 | 24.786 | 149.8977
18.2583 | 151.1985 | 150.8182 | 108.2548 | 822.0684 | 798.5932 | 420.5615 | 517.0088 | 84.4595 | 0.34071 | 24.8327 | 149.8863
18.2667 | 151.5266 | 150.8696 | 108.1644 | 822.9431 | 798.4269 | 421.1807 | 516.8962 | 84.4595 | 0.34612 | 24.7808 | 149.7543
18.275 | 151.3827 | 150.6811 | 108.303 | 822.714 | 798.6971 | 421.9126 | 519.0357 | 84.5043 | 0.3528 | 24.9208 | 149.9322
18.2833 | 151.6244 | 150.7838 | 108.1704 | 822.7297 | 799.1285 | 421.5185 | 519.2609 | 84.5402 | 0.3493 | 24.8171 | 149.9895
18.2917 | 151.613 | 150.6811 | 108.2066 | 822.7818 | 798.5153 | 422.2504 | 521.1472 | 84.5761 | 0.33515 | 24.7393 | 149.8863
18.3 | 151.2328 | 150.578 | 108.1943 | 822.7088 | 798.4425 | 421.6874 | 518.6979 | 84.5805 | 0.35057 | 24.8482 | 149.7827
18.3083 | 151.3253 | 150.7612 | 108.0983 | 822.7922 | 798.2763 | 421.1244 | 517.3466 | 84.5312 | 0.35582 | 24.8119 | 149.8749
18.3167 | 151.4288 | 150.8639 | 108.303 | 822.8078 | 798.3334 | 422.2504 | 518.4164 | 84.5088 | 0.36107 | 24.8067 | 149.9781
18.325 | 151.3595 | 150.6581 | 108.2305 | 822.5526 | 798.245 | 421.6874 | 517.6 | 84.446 | 0.36075 | 24.7497 | 149.7714
18.3333 | 151.3485 | 150.4643 | 108.219 | 822.7088 | 798.5672 | 421.0963 | 516.2205 | 84.5312 | 0.36171 | 24.8741 | 149.8063
18.3417 | 151.3481 | 150.8295 | 108.0258 | 822.5578 | 798.2502 | 420.5896 | 514.8974 | 84.5043 | 0.35948 | 24.8586 | 149.8977
18.35 | 151.4174 | 150.8526 | 108.291 | 822.5109 | 798.3697 | 424.0519 | 521.7665 | 84.5223 | 0.3633 | 24.9052 | 149.829
18.3583 | 151.4174 | 150.5784 | 108.3874 | 822.7557 | 798.0735 | 421.6311 | 516.9243 | 84.5043 | 0.36059 | 24.7549 | 149.7372
18.3667 | 151.4288 | 150.7725 | 108.2548 | 822.3807 | 798.6555 | 421.8844 | 519.2891 | 84.5581 | 0.35821 | 24.8741 | 149.7027
18.375 | 151.3827 | 150.5897 | 108.3993 | 822.6828 | 798.8738 | 421.2089 | 516.4739 | 84.5492 | 0.35837 | 24.8223 | 149.565
18.3833 | 151.5095 | 150.6241 | 108.291 | 823.0525 | 798.7855 | 421.4341 | 516.8399 | 84.5671 | 0.36664 | 24.8482 | 149.829
18.3917 | 151.5152 | 150.4926 | 108.297 | 823.0578 | 798.666 | 421.9689 | 517.6844 | 84.5716 | 0.36854 | 24.7756 | 149.8347
18.4 | 151.4174 | 150.8069 | 108.2429 | 822.9328 | 798.7491 | 420.1111 | 516.4739 | 84.5357 | 0.3652 | 24.7756 | 149.9667
18.4083 | 151.5441 | 150.7042 | 108.2791 | 823.589 | 798.4893 | 421.1244 | 518.0786 | 84.5671 | 0.3625 | 24.8275 | 149.7717
18.4167 | 151.3196 | 150.9383 | 108.2851 | 823.0056 | 798.8634 | 421.6874 | 517.2903 | 84.5357 | 0.35725 | 24.8171 | 149.961
18.425 | 151.3367 | 150.6811 | 108.1584 | 822.964 | 798.6971 | 420.7867 | 515.4604 | 84.5223 | 0.35646 | 24.8119 | 150.2075
18.4333 | 151.5095 | 150.944 | 108.4356 | 822.7192 | 798.7854 | 420.9837 | 517.1777 | 84.4909 | 0.3563 | 24.8015 | 150.5631
18.4417 | 151.4634 | 150.5784 | 108.2429 | 822.9171 | 798.6088 | 421.237 | 519.0639 | 84.4954 | 0.35216 | 24.8534 | 150.2879
18.45 | 151.8261 | 150.7555 | 108.2851 | 822.6515 | 798.2606 | 418.7881 | 515.2352 | 84.5492 | 0.34707 | 24.8119 | 150.4198
18.4583 | 151.5845 | 150.9727 | 108.4177 | 822.2818 | 798.6399 | 420.0266 | 516.6428 | 84.5357 | 0.35153 | 24.9364 | 150.0873
18.4667 | 151.4981 | 150.9326 | 108.3273 | 822.5005 | 798.5256 | 419.2666 | 513.8557 | 84.5357 | 0.36107 | 24.8015 | 149.5881
18.475 | 151.3139 | 150.6584 | 108.3273 | 822.412 | 797.9384 | 421.5748 | 516.7836 | 84.5357 | 0.35057 | 24.8119 | 149.3586
18.4833 | 151.2906 | 150.8182 | 108.3993 | 823.2504 | 798.6088 | 420.7867 | 516.4457 | 84.5716 | 0.35375 | 24.8171 | 149.7027
18.4917 | 151.5616 | 150.6759 | 108.2493 | 822.6567 | 798.4321 | 422.5037 | 521.0627 | 84.5581 | 0.34501 | 24.7756 | 149.6515
18.5 | 151.3139 | 150.567 | 108.2309 | 822.6984 | 798.3905 | 422.2785 | 518.2193 | 84.5536 | 0.34389 | 24.7601 | 149.5881
18.5083 | 151.3257 | 150.4417 | 108.0505 | 822.5786 | 798.6451 | 422.0533 | 516.7836 | 84.4909 | 0.34214 | 24.8171 | 149.5999
18.5167 | 151.331 | 150.4926 | 108.4415 | 822.5473 | 799.0297 | 422.56 | 518.4727 | 84.464 | 0.34246 | 24.7808 | 149.4216
18.525 | 151.2103 | 150.4643 | 108.2672 | 823.1358 | 798.536 | 421.8563 | 517.6 | 84.4729 | 0.34644 | 24.7912 | 149.6686
18.5333 | 151.1524 | 150.6354 | 108.303 | 822.5786 | 798.6867 | 422.5881 | 518.163 | 84.4819 | 0.34548 | 24.7497 | 149.8404
18.5417 | 151.2103 | 150.5557 | 108.3635 | 822.4901 | 797.7254 | 423.123 | 520.4996 | 84.455 | 0.34357 | 24.7497 | 149.8522
18.55 | 151.216 | 150.7442 | 108.4177 | 822.9431 | 798.1774 | 422.4755 | 519.9366 | 84.4729 | 0.34532 | 24.8275 | 149.9496
18.5583 | 151.3946 | 150.5557 | 108.1226 | 822.6046 | 798.297 | 422.0252 | 518.5853 | 84.4998 | 0.34167 | 24.7549 | 150.2652
18.5667 | 151.4867 | 150.7842 | 108.3153 | 822.1568 | 798.2658 | 419.7452 | 514.1936 | 84.4864 | 0.33928 | 24.8534 | 150.3569
18.575 | 151.573 | 150.87 | 108.3094 | 822.3234 | 799.0141 | 420.1392 | 515.5449 | 84.4998 | 0.34342 | 24.8223 | 150.0301
18.5833 | 151.5213 | 150.6815 | 108.3998 | 822.641 | 798.6243 | 420.5615 | 516.671 | 84.4864 | 0.33976 | 24.6823 | 150.2079
18.5917 | 151.5327 | 151.0584 | 108.4599 | 822.3599 | 797.928 | 419.0414 | 512.8704 | 84.4729 | 0.34183 | 24.6719 | 150.5863
18.6 | 151.5327 | 150.8299 | 108.3153 | 822.7244 | 798.167 | 420.2237 | 514.9255 | 84.4864 | 0.34628 | 24.7497 | 150.4945
18.6083 | 151.481 | 150.87 | 108.213 | 822.0995 | 798.4996 | 419.6889 | 517.4592 | 84.4505 | 0.34946 | 24.8327 | 150.443
18.6167 | 151.6248 | 150.7842 | 108.219 | 822.6879 | 798.4632 | 420.5052 | 517.0369 | 84.4774 | 0.35041 | 24.8482 | 150.6321
18.625 | 151.5327 | 151.0127 | 108.1226 | 822.313 | 798.7127 | 420.3644 | 518.0223 | 84.4729 | 0.35073 | 24.7756 | 150.0816
18.6333 | 151.3428 | 150.8243 | 108.1648 | 822.4796 | 797.9644 | 421.0681 | 517.3466 | 84.464 | 0.34612 | 24.8638 | 150.0759
18.6417 | 151.3024 | 150.9213 | 108.219 | 822.188 | 798.7127 | 421.1526 | 516.8399 | 84.464 | 0.32958 | 24.7756 | 149.5308
18.65 | 151.2103 | 150.7385 | 108.0744 | 822.5161 | 798.458 | 421.6592 | 518.4164 | 84.4685 | 0.33801 | 24.7912 | 149.8522
18.6583 | 151.245 | 150.5444 | 108.3516 | 823.1619 | 798.4788 | 420.3926 | 515.0944 | 84.4685 | 0.33864 | 24.7393 | 149.7949
18.6667 | 151.4292 | 150.4987 | 108.207 | 822.6306 | 798.2398 | 421.5185 | 517.9097 | 84.446 | 0.33594 | 24.8015 | 149.8867
18.675 | 151.3371 | 150.6358 | 108.207 | 822.7296 | 798.2554 | 421.5466 | 516.0516 | 84.455 | 0.32831 | 24.7497 | 149.5654
18.6833 | 151.3946 | 150.4643 | 108.219 | 822.7973 | 798.6139 | 422.9259 | 518.3319 | 84.4191 | 0.32751 | 24.8534 | 149.7604
18.6917 | 151.3831 | 150.5444 | 108.2552 | 822.0578 | 798.167 | 422.9541 | 519.4299 | 84.4191 | 0.34246 | 24.7393 | 149.5654
18.7 | 151.1932 | 150.493 | 108.3456 | 822.8077 | 798.1255 | 421.4341 | 517.4029 | 84.4371 | 0.34898 | 24.7601 | 149.7433
18.7083 | 151.2739 | 150.7102 | 108.3819 | 822.6827 | 798.0839 | 421.6874 | 517.5718 | 84.446 | 0.34532 | 24.8482 | 149.7779
18.7167 | 151.1704 | 150.4704 | 108.5144 | 822.7816 | 798.3489 | 422.3911 | 518.6979 | 84.4595 | 0.3458 | 24.8067 | 149.9501
18.725 | 151.2796 | 150.6245 | 108.2433 | 822.0526 | 797.3305 | 421.9689 | 516.8399 | 84.3788 | 0.33371 | 24.7134 | 149.7835
18.7333 | 151.3546 | 150.6532 | 107.9363 | 822.4796 | 798.4632 | 420.8992 | 514.2499 | 84.4326 | 0.32926 | 24.8275 | 149.537
18.7417 | 151.3717 | 150.6245 | 107.906 | 822.9952 | 798.0216 | 420.8711 | 517.0651 | 84.4595 | 0.33212 | 24.7341 | 149.4163
18.75 | 151.4695 | 150.4473 | 108.1047 | 822.7973 | 799.2376 | 421.0681 | 516.3331 | 84.4505 | 0.34119 | 24.786 | 149.6974
18.7583 | 151.4928 | 150.5618 | 108.2736 | 821.9641 | 798.6555 | 420.0829 | 514.5314 | 84.4595 | 0.34373 | 24.786 | 149.8583
18.7667 | 151.4178 | 150.7159 | 108.2433 | 822.4848 | 798.5516 | 420.5896 | 516.7273 | 84.4864 | 0.34612 | 24.7756 | 149.7376
18.775 | 151.4406 | 150.7385 | 108.2672 | 822.2557 | 798.5308 | 422.4192 | 518.8668 | 84.5043 | 0.34421 | 24.8171 | 149.9898
18.7833 | 151.3489 | 150.419 | 108.1231 | 822.5525 | 798.3697 | 420.6459 | 517.234 | 84.4729 | 0.32847 | 24.8534 | 150.2197
18.7917 | 151.3257 | 150.9444 | 108.2915 | 822.5004 | 798.2346 | 420.8429 | 516.4457 | 84.4146 | 0.33308 | 24.7601 | 150.0589
18.8 | 151.6884 | 150.7559 | 108.719 | 822.464 | 798.2813 | 420.6459 | 517.6281 | 84.4102 | 0.34962 | 24.8897 | 150.0532
18.8083 | 151.4581 | 150.7102 | 108.2855 | 822.2088 | 798.3177 | 420.7022 | 518.3038 | 84.4505 | 0.35073 | 24.7445 | 150.2826
18.8167 | 151.5042 | 150.8473 | 108.141 | 823.0004 | 798.5672 | 421.1244 | 518.529 | 84.464 | 0.34851 | 24.8689 | 150.0532
18.825 | 151.648 | 150.9444 | 108.2915 | 822.7712 | 798.3801 | 420.28 | 516.3613 | 84.4595 | 0.34421 | 24.8223 | 150.013
18.8333 | 151.441 | 150.739 | 108.3158 | 822.8337 | 797.8189 | 421.6874 | 519.9929 | 84.4505 | 0.34771 | 24.7808 | 150.0362
18.8417 | 151.4178 | 150.6702 | 108.3397 | 822.5369 | 798.4788 | 419.6326 | 515.376 | 84.5267 | 0.34866 | 24.7445 | 150.1507
18.85 | 151.5445 | 150.8417 | 108.4722 | 822.4952 | 798.6867 | 420.3926 | 516.9806 | 84.5178 | 0.35169 | 24.8067 | 150.1393
18.8583 | 151.5445 | 150.8874 | 108.2795 | 822.9326 | 798.8322 | 419.3511 | 514.644 | 84.5402 | 0.35773 | 24.7186 | 150.1393
18.8667 | 151.4814 | 150.7333 | 108.0689 | 822.6306 | 798.1151 | 421.1807 | 518.529 | 84.5267 | 0.35646 | 24.8689 | 149.9846
18.875 | 151.4467 | 150.6989 | 108.2254 | 822.8233 | 798.0579 | 421.3215 | 518.4727 | 84.4909 | 0.36171 | 24.9675 | 150.3171
18.8833 | 151.5678 | 150.682 | 108.1111 | 822.6254 | 798.1099 | 418.8444 | 514.5877 | 84.4909 | 0.35805 | 24.7393 | 150.0248
18.8917 | 151.4296 | 150.9104 | 108.3521 | 822.4796 | 798.3801 | 420.1111 | 514.5314 | 84.4281 | 0.33992 | 24.9675 | 150.3001
18.9 | 151.441 | 150.6476 | 108.3158 | 822.9951 | 798.562 | 420.8429 | 515.7138 | 84.446 | 0.33928 | 24.8171 | 149.8067
18.9083 | 151.441 | 150.8304 | 108.2676 | 823.6201 | 798.0631 | 421.6592 | 518.9231 | 84.4685 | 0.35216 | 24.7341 | 149.8526
18.9167 | 151.5906 | 150.6132 | 108.3277 | 822.4171 | 798.5672 | 421.3215 | 517.6844 | 84.4371 | 0.3493 | 24.8378 | 149.864
18.925 | 151.4814 | 150.8704 | 108.4062 | 822.9431 | 798.219 | 421.7437 | 519.092 | 84.5043 | 0.34469 | 24.8223 | 149.6174
18.9333 | 151.6827 | 150.5218 | 108.3277 | 822.3806 | 798.7802 | 421.0681 | 516.305 | 84.4909 | 0.33912 | 24.786 | 149.7722
18.9417 | 151.4007 | 150.6989 | 108.2254 | 822.5785 | 798.853 | 421.237 | 518.0223 | 84.4819 | 0.32958 | 24.7704 | 149.7206
18.95 | 151.3029 | 150.6476 | 108.0749 | 822.2036 | 798.7698 | 420.8711 | 517.8815 | 84.4102 | 0.34024 | 24.8327 | 149.8526
18.9583 | 151.3893 | 150.6419 | 108.2617 | 822.4483 | 798.8062 | 422.8978 | 518.9794 | 84.4729 | 0.34024 | 24.7238 | 149.801
18.9667 | 151.13 | 150.8417 | 108.2314 | 822.8702 | 798.7283 | 421.7437 | 519.458 | 84.4774 | 0.33976 | 24.8845 | 149.7263
18.975 | 151.32 | 150.6188 | 108.3819 | 823.1618 | 798.8114 | 421.0963 | 515.9953 | 84.455 | 0.32831 | 24.7082 | 149.5942
18.9833 | 151.2568 | 150.8761 | 108.3158 | 823.1149 | 799.0557 | 423.0667 | 521.5694 | 84.4729 | 0.33387 | 24.7549 | 149.8985
18.9917 | 151.4007 | 150.6532 | 108.3218 | 822.8233 | 798.6399 | 421.2933 | 518.6979 | 84.455 | 0.34055 | 24.7652 | 149.7206
19 | 151.4467 | 150.6075 | 108.2254 | 822.1255 | 798.9413 | 421.3496 | 517.0932 | 84.4595 | 0.33849 | 24.7652 | 149.7665
19.0083 | 151.3893 | 150.7333 | 108.2617 | 822.615 | 798.8894 | 421.04 | 517.4311 | 84.464 | 0.33674 | 24.7601 | 149.7092
19.0167 | 151.3603 | 150.796 | 108.5686 | 822.037 | 799.5598 | 421.6874 | 517.9097 | 84.4416 | 0.34055 | 24.8171 | 149.864
19.025 | 151.3489 | 150.739 | 108.364 | 822.5681 | 798.6763 | 421.8281 | 518.8387 | 84.4954 | 0.33849 | 24.8067 | 149.8526
19.0333 | 151.3432 | 150.7333 | 108.3098 | 822.3286 | 798.3541 | 421.997 | 518.0786 | 84.4954 | 0.33674 | 24.8586 | 149.7092
19.0417 | 151.2221 | 150.7046 | 108.3759 | 822.8858 | 798.4528 | 421.8 | 519.3454 | 84.4998 | 0.34135 | 24.8275 | 149.6804
19.05 | 151.0954 | 150.7159 | 108.3397 | 822.2974 | 798.6139 | 421.4622 | 518.6134 | 84.4505 | 0.3388 | 24.6978 | 149.7376
19.0583 | 151.3261 | 150.4878 | 108.0992 | 822.9951 | 798.1878 | 422.0815 | 519.2328 | 84.464 | 0.33451 | 24.703 | 149.7381
19.0667 | 151.3546 | 150.6532 | 108.5626 | 822.8024 | 799.118 | 420.3644 | 516.9525 | 84.4416 | 0.33833 | 24.7808 | 150.4548
19.075 | 151.441 | 150.5562 | 108.2676 | 822.9951 | 799.3935 | 420.5615 | 516.5584 | 84.455 | 0.3361 | 24.703 | 150.0821
19.0833 | 151.4353 | 150.7333 | 108.2135 | 823.2712 | 798.7958 | 420.5615 | 515.6012 | 84.446 | 0.32863 | 24.7601 | 150.1223
19.0917 | 151.2511 | 150.9618 | 108.4544 | 822.7347 | 798.3853 | 420.7867 | 517.0651 | 84.4146 | 0.33085 | 24.6667 | 149.9387
19.1 | 151.4007 | 150.5618 | 108.5626 | 822.2609 | 798.9517 | 420.0829 | 515.7419 | 84.4371 | 0.33674 | 24.7652 | 150.3171
19.1083 | 151.4296 | 150.682 | 108.2075 | 822.5733 | 798.432 | 421.4059 | 518.1912 | 84.464 | 0.33912 | 24.7341 | 149.6576
19.1167 | 151.5735 | 150.5962 | 108.3098 | 822.7712 | 798.5464 | 420.7585 | 518.4727 | 84.4505 | 0.34039 | 24.8119 | 149.5256
19.125 | 151.516 | 150.6763 | 108.2497 | 822.9014 | 798.7594 | 421.2089 | 517.9941 | 84.4909 | 0.34262 | 24.8067 | 149.9273
19.1333 | 151.3318 | 150.7677 | 108.2497 | 822.8754 | 798.9413 | 421.3778 | 518.8387 | 84.5043 | 0.33244 | 24.8689 | 149.7897
19.1417 | 151.4871 | 150.739 | 108.5085 | 822.6566 | 798.3489 | 420.8992 | 516.5865 | 84.446 | 0.33419 | 24.8378 | 150.0362
19.15 | 151.3375 | 150.682 | 108.2557 | 822.9222 | 797.7825 | 419.154 | 514.278 | 84.4416 | 0.33419 | 24.7134 | 149.8412
19.1583 | 151.5274 | 150.6876 | 108.2617 | 823.4639 | 798.8218 | 421.2652 | 518.2193 | 84.4909 | 0.33785 | 24.8378 | 149.8469
19.1667 | 151.6366 | 150.796 | 108.4241 | 823.3128 | 798.7127 | 420.3926 | 515.9953 | 84.455 | 0.33324 | 24.8793 | 149.9557
19.175 | 151.5792 | 150.8304 | 108.1231 | 822.891 | 798.7906 | 420.3644 | 515.7419 | 84.4909 | 0.33085 | 24.786 | 150.0821
19.1833 | 151.4643 | 150.9448 | 108.2438 | 822.9379 | 798.6295 | 419.9703 | 515.4323 | 84.464 | 0.34071 | 24.7497 | 150.1052
19.1917 | 151.6713 | 151.0588 | 108.2676 | 822.8129 | 798.5048 | 421.1244 | 517.5155 | 84.4505 | 0.33546 | 24.703 | 150.0362
19.2 | 151.5331 | 151.0131 | 108.1713 | 822.8597 | 798.7594 | 419.5481 | 514.8129 | 84.446 | 0.33515 | 24.6149 | 150.0821
19.2083 | 151.7287 | 150.8417 | 108.1832 | 822.2973 | 799.1128 | 420.6741 | 516.7554 | 84.4729 | 0.34517 | 24.7756 | 149.9557
19.2167 | 151.5735 | 150.7333 | 108.2617 | 823.1462 | 798.4216 | 418.76 | 512.6452 | 84.464 | 0.34644 | 24.7652 | 150.1681
19.225 | 151.6138 | 150.8191 | 108.3521 | 822.5004 | 798.4009 | 421.1807 | 518.4445 | 84.464 | 0.34771 | 24.8223 | 150.1166
19.2333 | 151.5507 | 150.7564 | 108.286 | 823.2607 | 798.9933 | 419.0696 | 513.3208 | 84.455 | 0.34819 | 24.7445 | 150.0537
19.2417 | 151.4353 | 150.8247 | 108.3098 | 822.891 | 799.2895 | 419.1259 | 513.1801 | 84.5178 | 0.35089 | 24.7497 | 149.8469
19.25 | 151.3432 | 150.779 | 108.2617 | 822.1828 | 798.7906 | 419.8296 | 516.0235 | 84.4505 | 0.33705 | 24.8638 | 150.1223
19.2583 | 151.4757 | 150.8647 | 108.3521 | 822.6202 | 799.0609 | 419.914 | 513.6587 | 84.4326 | 0.34469 | 24.8223 | 149.8871
19.2667 | 151.4182 | 150.8991 | 108.1956 | 822.6514 | 798.51 | 420.7303 | 517.0088 | 84.4774 | 0.35391 | 24.8327 | 149.6463
19.275 | 151.3204 | 150.665 | 108.3823 | 822.5108 | 799.4922 | 419.5763 | 515.7701 | 84.4954 | 0.34787 | 24.8223 | 149.7783
19.2833 | 151.4586 | 150.665 | 108.3823 | 822.6306 | 798.8218 | 419.7733 | 515.6575 | 84.4909 | 0.34707 | 24.7964 | 149.6865
19.2917 | 151.3033 | 150.5566 | 108.3163 | 822.5525 | 798.827 | 421.04 | 518.895 | 84.5267 | 0.34691 | 24.7186 | 149.8072
19.3 | 151.3375 | 150.5906 | 108.3521 | 822.9014 | 799.0505 | 420.8992 | 517.6563 | 84.5626 | 0.34564 | 24.8482 | 149.7954
19.3083 | 151.47 | 150.6763 | 108.2497 | 823.6305 | 798.6971 | 421.8281 | 518.529 | 84.5357 | 0.34532 | 24.7497 | 149.7897
19.3167 | 151.4415 | 150.5109 | 108.2681 | 822.1723 | 798.9465 | 421.7156 | 518.8105 | 84.4326 | 0.35455 | 24.7497 | 149.8072
19.325 | 151.1761 | 150.5675 | 108.2314 | 822.5993 | 798.6659 | 420.5615 | 517.0651 | 84.446 | 0.35518 | 24.729 | 149.864
19.3333 | 151.3261 | 150.7164 | 108.3401 | 822.5889 | 798.4061 | 421.0118 | 516.0235 | 84.464 | 0.35948 | 24.843 | 150.1052
19.3417 | 151.2801 | 150.5793 | 108.1956 | 823.1305 | 798.5308 | 420.28 | 515.573 | 84.446 | 0.3598 | 24.7808 | 149.8299
19.35 | 151.5103 | 150.5335 | 108.2438 | 823.5472 | 799.0297 | 422.2504 | 519.0639 | 84.5088 | 0.3625 | 24.8067 | 149.7381
19.3583 | 151.4125 | 150.5736 | 108.1414 | 823.3024 | 798.536 | 421.4904 | 518.4727 | 84.5402 | 0.35344 | 24.7549 | 149.6865
19.3667 | 151.3204 | 150.6193 | 108.3823 | 823.6774 | 798.2034 | 419.717 | 513.0675 | 84.5536 | 0.35614 | 24.8793 | 149.7324
19.375 | 151.395 | 150.6019 | 108.1713 | 823.4274 | 799.0349 | 421.3496 | 518.2475 | 84.5985 | 0.36457 | 24.8119 | 149.8985
19.3833 | 151.4415 | 150.6481 | 108.2681 | 824.1306 | 798.5723 | 421.7437 | 518.529 | 84.5626 | 0.36695 | 24.9001 | 149.6695
19.3917 | 151.4125 | 150.5279 | 108.286 | 823.4639 | 799.1544 | 422.6163 | 520.1337 | 84.5626 | 0.36393 | 24.8638 | 149.5488
19.4 | 151.188 | 150.5335 | 108.3401 | 823.2503 | 798.6503 | 421.0963 | 517.7407 | 84.5447 | 0.36632 | 24.8015 | 149.7381
19.4083 | 151.3608 | 150.5679 | 108.28 | 823.2087 | 799.2324 | 421.4341 | 516.6428 | 84.5716 | 0.36695 | 24.9623 | 149.7726
19.4167 | 151.47 | 150.6763 | 108.3461 | 823.417 | 798.3593 | 421.4341 | 518.5008 | 84.4909 | 0.35932 | 24.7964 | 149.9273
19.425 | 151.1305 | 150.5679 | 108.3282 | 823.3701 | 798.8114 | 420.1955 | 517.8252 | 84.4998 | 0.3625 | 24.8534 | 149.8644
19.4333 | 151.4529 | 150.7964 | 108.1355 | 823.0837 | 798.4009 | 419.8296 | 515.6293 | 84.5492 | 0.37204 | 24.7756 | 149.7267
19.4417 | 151.6314 | 150.6537 | 108.2741 | 823.2399 | 798.5983 | 421.6592 | 519.2047 | 84.5312 | 0.3633 | 24.8689 | 149.9505
19.45 | 151.2226 | 150.7964 | 108.1837 | 823.6045 | 799.4611 | 420.28 | 517.4592 | 84.5492 | 0.36171 | 24.8223 | 150.1398
19.4583 | 151.4011 | 150.7451 | 107.9849 | 823.042 | 798.7334 | 421.1244 | 517.5437 | 84.5357 | 0.36059 | 24.8223 | 149.721
19.4667 | 151.3147 | 150.5679 | 108.3282 | 823.3753 | 798.8998 | 421.5185 | 517.6 | 84.5402 | 0.35566 | 24.786 | 149.9562
19.475 | 151.3318 | 150.8591 | 108.1534 | 823.2087 | 798.4424 | 420.0548 | 514.8974 | 84.5133 | 0.34469 | 24.8275 | 149.9733
19.4833 | 151.309 | 150.4709 | 108.2259 | 822.9535 | 799.1856 | 420.5333 | 516.9525 | 84.5402 | 0.34103 | 24.8638 | 149.721
19.4917 | 151.309 | 150.608 | 108.3704 | 822.5525 | 798.7438 | 421.2652 | 518.3319 | 84.5357 | 0.34214 | 24.8171 | 150.18
19.5 | 151.4415 | 150.6024 | 108.3645 | 822.9066 | 798.9725 | 420.3363 | 515.9953 | 84.5133 | 0.33721 | 24.8067 | 150.0366
19.5083 | 151.4415 | 150.7851 | 108.3163 | 823.1357 | 798.7023 | 420.9837 | 518.6698 | 84.4954 | 0.32608 | 24.7238 | 149.9907
19.5167 | 151.3779 | 150.5849 | 108.4424 | 823.0368 | 798.9777 | 420.0829 | 515.9671 | 84.5088 | 0.3221 | 24.7549 | 149.8815
19.525 | 151.2112 | 150.7395 | 108.4126 | 823.5316 | 798.5568 | 420.7867 | 517.3466 | 84.5043 | 0.3132 | 24.703 | 150.1743
19.5333 | 151.263 | 150.7908 | 108.5149 | 822.8597 | 798.8842 | 420.4207 | 515.8545 | 84.5088 | 0.31447 | 24.8223 | 150.18
19.5417 | 151.5507 | 150.6193 | 108.3342 | 822.7451 | 798.6035 | 419.9985 | 516.4457 | 84.5043 | 0.3299 | 24.7912 | 149.916
19.55 | 151.4068 | 150.6593 | 108.2318 | 823.167 | 799.3155 | 421.04 | 517.234 | 84.5178 | 0.32751 | 24.8534 | 150.0939
19.5583 | 151.5393 | 150.8822 | 108.2259 | 822.9118 | 798.8945 | 420.477 | 517.0088 | 84.5223 | 0.32274 | 24.8015 | 150.0423
19.5667 | 151.6081 | 150.7677 | 108.2497 | 822.9483 | 798.6815 | 420.7022 | 518.4727 | 84.4729 | 0.32497 | 24.7238 | 149.8815
19.575 | 151.4757 | 150.8191 | 108.2557 | 822.7139 | 798.1566 | 420.0829 | 515.8545 | 84.455 | 0.3291 | 24.7134 | 149.9789
19.5833 | 151.5967 | 150.8021 | 108.3342 | 823.2555 | 798.7386 | 420.0829 | 515.9108 | 84.4505 | 0.33053 | 24.7497 | 150.0078
19.5917 | 151.3665 | 150.665 | 108.3823 | 823.2607 | 798.6191 | 420.1674 | 514.9255 | 84.446 | 0.33181 | 24.8897 | 150.0078
19.6 | 151.4182 | 150.625 | 108.5328 | 823.4066 | 798.5152 | 420.0829 | 516.5584 | 84.4416 | 0.33276 | 24.8482 | 150.197
19.6083 | 151.5507 | 150.8021 | 108.3342 | 823.5732 | 798.723 | 419.7452 | 516.1079 | 84.5088 | 0.33451 | 24.7704 | 150.1913
19.6167 | 151.4011 | 150.6994 | 108.5149 | 822.8753 | 798.6503 | 419.2103 | 516.3894 | 84.4595 | 0.33308 | 24.6667 | 150.2259
19.625 | 151.5507 | 150.8935 | 108.286 | 822.9899 | 797.9748 | 420.1955 | 515.8827 | 84.4819 | 0.3353 | 24.8534 | 150.0996
19.6333 | 151.5103 | 150.6707 | 108.3401 | 823.3441 | 797.5383 | 419.9703 | 516.3894 | 84.446 | 0.31097 | 24.8067 | 150.0135
19.6417 | 151.5796 | 150.6937 | 108.1717 | 823.0889 | 798.3645 | 419.3511 | 515.6293 | 84.4685 | 0.31781 | 24.7704 | 149.9907
19.65 | 151.4529 | 150.9792 | 108.4245 | 823.3024 | 798.6191 | 419.3229 | 515.2633 | 84.5043 | 0.32529 | 24.8327 | 150.0021
19.6583 | 151.8326 | 150.8991 | 108.3883 | 823.9274 | 798.6191 | 418.957 | 515.4604 | 84.5357 | 0.32926 | 24.9001 | 150.0593
19.6667 | 151.4301 | 150.7281 | 108.3044 | 823.2607 | 798.7023 | 418.7881 | 515.8264 | 84.5178 | 0.32608 | 24.8327 | 150.0712
19.675 | 151.5967 | 150.7107 | 108.4305 | 823.5889 | 798.5308 | 420.2518 | 516.6146 | 84.4371 | 0.3124 | 24.9208 | 150.0996
19.6833 | 151.5967 | 150.6193 | 108.4787 | 823.8337 | 798.6087 | 421.0118 | 519.1483 | 84.455 | 0.31781 | 24.8638 | 150.0996
19.6917 | 151.4643 | 150.4421 | 108.3401 | 823.8389 | 798.4892 | 420.7303 | 517.9097 | 84.4505 | 0.33101 | 24.7549 | 149.9676
19.7 | 151.4182 | 150.5335 | 108.3401 | 823.1618 | 797.9384 | 420.2518 | 516.6146 | 84.4505 | 0.32894 | 24.8015 | 149.7381
19.7083 | 151.3779 | 150.5392 | 108.2979 | 823.1722 | 798.5723 | 420.3363 | 515.7701 | 84.4236 | 0.32974 | 24.646 | 149.652
19.7167 | 151.309 | 150.608 | 108.1777 | 823.0055 | 798.7802 | 419.717 | 513.6305 | 84.4371 | 0.33483 | 24.7704 | 149.8128
19.725 | 151.5103 | 150.7621 | 108.2438 | 823.3024 | 798.9101 | 421.2089 | 518.3319 | 84.5088 | 0.3299 | 24.7964 | 149.6004
19.7333 | 151.2625 | 150.6075 | 108.3699 | 823.3128 | 798.3801 | 420.0266 | 514.7003 | 84.4864 | 0.32783 | 24.843 | 149.5829
19.7417 | 151.3033 | 150.4652 | 108.2681 | 822.641 | 798.9569 | 420.4207 | 516.1079 | 84.4954 | 0.32847 | 24.7756 | 149.899
19.75 | 151.47 | 150.8134 | 108.3461 | 823.0889 | 798.4061 | 421.1807 | 517.0088 | 84.4819 | 0.32926 | 24.7652 | 149.7897
19.7583 | 151.3836 | 150.7734 | 108.2075 | 822.766 | 798.749 | 419.5481 | 517.966 | 84.4505 | 0.32624 | 24.6667 | 149.5658
19.7667 | 151.4182 | 150.7164 | 108.0992 | 823.3076 | 798.5827 | 420.9555 | 519.092 | 84.4416 | 0.33212 | 24.6667 | 149.5545
19.775 | 151.2801 | 150.5793 | 108.2919 | 822.9847 | 798.3021 | 420.9555 | 517.9097 | 84.4371 | 0.33578 | 24.6875 | 149.784
19.7833 | 151.5853 | 150.6537 | 108.3222 | 823.4639 | 798.3229 | 419.8296 | 514.5877 | 84.5223 | 0.33276 | 24.8378 | 149.9505
19.7917 | 151.3375 | 150.5906 | 108.3521 | 822.8076 | 797.9176 | 419.2385 | 515.0944 | 84.4819 | 0.32831 | 24.7134 | 149.933
19.8 | 151.5274 | 150.6419 | 108.4062 | 823.7035 | 798.4788 | 418.8163 | 513.4898 | 84.5312 | 0.32529 | 24.786 | 149.7551
19.8083 | 151.2568 | 150.419 | 108.4121 | 823.068 | 799.0089 | 420.4489 | 514.8692 | 84.4909 | 0.32751 | 24.7912 | 149.7608
19.8167 | 151.4353 | 150.8247 | 108.3098 | 822.7295 | 798.3385 | 419.6889 | 515.7138 | 84.4191 | 0.32735 | 24.6927 | 149.8928
19.825 | 151.4068 | 150.6593 | 108.5209 | 822.8962 | 798.4216 | 419.3511 | 513.6868 | 84.4416 | 0.32131 | 24.8015 | 150.0021
19.8333 | 151.5274 | 150.7333 | 108.358 | 823.318 | 799.0089 | 420.2518 | 518.3601 | 84.4998 | 0.33022 | 24.6978 | 149.9387
19.8417 | 151.5331 | 150.6019 | 108.2676 | 823.5316 | 797.9332 | 420.3081 | 516.5302 | 84.4146 | 0.32385 | 24.7186 | 149.9444
19.85 | 151.5331 | 150.6933 | 108.0267 | 823.1722 | 798.4892 | 418.0563 | 513.2927 | 84.4416 | 0.32242 | 24.8015 | 149.669
19.8583 | 151.5735 | 150.6419 | 108.1653 | 822.7347 | 798.8842 | 419.0414 | 512.3918 | 84.4685 | 0.32385 | 24.8534 | 149.5715
19.8667 | 151.4757 | 150.6363 | 108.2557 | 822.6514 | 798.4268 | 421.1526 | 516.4176 | 84.4505 | 0.33292 | 24.8275 | 149.8412
19.875 | 151.4239 | 150.5392 | 108.1052 | 824.0212 | 799.0868 | 421.6592 | 518.529 | 84.4774 | 0.32751 | 24.7912 | 150.065
19.8833 | 151.3836 | 150.682 | 108.1111 | 823.7347 | 798.8426 | 420.8711 | 517.2903 | 84.4909 | 0.32544 | 24.8586 | 149.933
19.8917 | 151.6195 | 150.5962 | 108.2617 | 823.4587 | 798.7334 | 420.1674 | 515.9671 | 84.4191 | 0.32942 | 24.7912 | 150.1223
19.9 | 151.5792 | 150.9218 | 108.3158 | 822.7816 | 798.7646 | 419.8296 | 516.502 | 84.4281 | 0.32799 | 24.6875 | 150.1738
19.9083 | 151.7577 | 150.6419 | 108.5507 | 822.8702 | 798.7283 | 418.76 | 515.5449 | 84.4505 | 0.33276 | 24.8845 | 150.1223
19.9167 | 151.516 | 150.8591 | 108.3461 | 822.8702 | 798.5204 | 418.9851 | 514.8692 | 84.4281 | 0.33101 | 24.7549 | 150.3862
19.925 | 151.8673 | 150.9335 | 108.4245 | 823.6149 | 798.9725 | 417.437 | 512.5044 | 84.4954 | 0.33356 | 24.7808 | 150.0021
19.9333 | 151.5331 | 151.0588 | 108.364 | 823.5368 | 798.2294 | 419.4355 | 516.1361 | 84.446 | 0.33165 | 24.7445 | 150.4032
19.9417 | 151.3893 | 150.779 | 108.2617 | 823.4535 | 798.9777 | 419.4355 | 516.1079 | 84.4998 | 0.33196 | 24.8689 | 150.5351
19.95 | 151.7866 | 150.9905 | 108.2919 | 824.0785 | 799.0193 | 417.5777 | 511.6036 | 84.5223 | 0.33371 | 24.7964 | 150.2429
19.9583 | 151.441 | 150.9674 | 108.3158 | 823.4483 | 798.8062 | 418.76 | 514.3625 | 84.5133 | 0.33419 | 24.8119 | 150.2197
19.9667 | 151.5967 | 150.6193 | 108.286 | 823.1409 | 798.7906 | 420.3363 | 516.9525 | 84.4819 | 0.33737 | 24.8689 | 149.7783
19.975 | 151.4239 | 150.7677 | 108.1534 | 822.9587 | 799.1492 | 419.5481 | 516.1079 | 84.5178 | 0.3369 | 24.8015 | 149.5601
19.9833 | 151.4007 | 151.2015 | 108.2736 | 823.016 | 799.2895 | 419.9703 | 516.0516 | 84.4954 | 0.33849 | 24.9001 | 149.7206
19.9917 | 151.3086 | 150.3333 | 108.2736 | 823.5316 | 798.6399 | 419.6607 | 515.9108 | 84.4685 | 0.34739 | 24.7082 | 149.7665
20.0083 | 151.6191 | 150.5044 | 108.3576 | 822.891 | 799.8717 | 422.3348 | 518.0223 | 84.8765 | 0.32195 | 24.9571 | 150.1677
20.0167 | 151.602 | 151.0358 | 108.3878 | 822.7243 | 799.8301 | 421.04 | 516.3331 | 84.8406 | 0.32067 | 24.8949 | 149.9212
20.025 | 151.3774 | 150.5387 | 108.2974 | 822.7243 | 799.9964 | 421.2933 | 517.0088 | 84.863 | 0.32656 | 24.8897 | 150.1564
20.0333 | 151.4235 | 150.7216 | 108.2974 | 822.641 | 799.6222 | 421.8563 | 516.5302 | 84.9347 | 0.33292 | 24.9156 | 149.8351
20.0417 | 151.4296 | 150.7277 | 108.1593 | 822.6879 | 799.5858 | 422.7852 | 519.2609 | 85.002 | 0.35566 | 24.9052 | 149.7036
20.05 | 151.366 | 150.3903 | 108.0928 | 822.5108 | 800.0328 | 423.2356 | 517.6281 | 84.993 | 0.3423 | 25.0038 | 149.686
20.0583 | 151.366 | 150.893 | 108.141 | 822.5629 | 799.4611 | 423.517 | 520.0492 | 85.0155 | 0.34978 | 25.0038 | 149.8237
20.0667 | 151.4577 | 150.8012 | 108.2851 | 823.1774 | 799.6585 | 421.04 | 515.6575 | 85.0334 | 0.3625 | 24.8378 | 149.9151
20.075 | 151.3257 | 150.6702 | 108.1951 | 822.516 | 799.7053 | 422.7852 | 519.7958 | 84.9661 | 0.34532 | 24.8949 | 149.8294
20.0833 | 151.2796 | 150.3045 | 108.0987 | 822.4535 | 799.4766 | 422.5319 | 517.9097 | 84.9841 | 0.36425 | 24.926 | 149.6458
20.0917 | 151.4524 | 150.5675 | 108.0868 | 822.9118 | 799.8925 | 421.9407 | 518.9231 | 84.9437 | 0.35709 | 24.9519 | 149.7722
20.1 | 151.441 | 150.8304 | 108.2194 | 822.641 | 799.8717 | 422.1378 | 517.7126 | 84.8854 | 0.35264 | 24.8845 | 149.6231
20.1083 | 151.1125 | 150.6415 | 108.3094 | 822.9431 | 799.591 | 422.7007 | 520.6967 | 84.8944 | 0.35312 | 24.9104 | 149.9383
20.1167 | 151.1818 | 150.4817 | 108.1891 | 823.016 | 799.6638 | 424.643 | 522.3295 | 84.854 | 0.33483 | 24.9156 | 149.6402
20.125 | 151.3946 | 150.7842 | 108.2672 | 823.2712 | 800.0432 | 423.0385 | 518.7542 | 84.8809 | 0.32703 | 24.843 | 149.8522
20.1333 | 151.2853 | 150.4473 | 108.2974 | 823.3962 | 800.1264 | 422.2785 | 518.3601 | 84.8451 | 0.32926 | 24.9623 | 149.6056
20.1417 | 151.4235 | 150.6302 | 108.2974 | 822.516 | 799.8717 | 423.1511 | 519.3173 | 84.9034 | 0.33196 | 24.9104 | 149.6974
20.15 | 151.2853 | 150.6759 | 108.3938 | 822.8285 | 799.4351 | 423.2074 | 518.3601 | 84.8675 | 0.32576 | 24.8949 | 149.9269
20.1583 | 151.3717 | 150.7616 | 108.3397 | 822.5577 | 799.4559 | 421.1244 | 515.5449 | 84.8585 | 0.34342 | 24.8689 | 149.8753
20.1667 | 151.366 | 150.8473 | 108.141 | 823.3233 | 799.8457 | 422.3348 | 517.2903 | 84.8765 | 0.33785 | 24.8793 | 149.8237
20.175 | 151.3717 | 150.6245 | 108.2433 | 822.7764 | 799.591 | 422.6444 | 519.0076 | 84.8271 | 0.33642 | 24.7912 | 149.9671
20.1833 | 151.3831 | 150.7729 | 108.1589 | 823.0264 | 799.2168 | 421.603 | 516.5584 | 84.8002 | 0.34262 | 24.9312 | 150.0244
20.1917 | 151.4695 | 150.8587 | 108.2493 | 822.8233 | 799.5962 | 421.5748 | 516.0516 | 84.7913 | 0.33196 | 24.8793 | 149.8351
20.2 | 151.3603 | 150.7046 | 108.3759 | 822.2036 | 799.1856 | 422.1096 | 517.2903 | 84.7957 | 0.33769 | 24.703 | 149.4508
20.2083 | 151.3257 | 150.6245 | 108.2433 | 821.9797 | 799.5026 | 422.3067 | 516.8962 | 84.7733 | 0.31988 | 24.9882 | 149.1867
20.2167 | 151.1989 | 150.4073 | 108.1107 | 822.4483 | 798.9725 | 424.08 | 521.4568 | 84.733 | 0.33594 | 24.8275 | 149.1521
20.225 | 151.2393 | 150.3559 | 108.1047 | 822.3286 | 798.6867 | 424.6148 | 522.4985 | 84.7464 | 0.33769 | 24.8067 | 148.9168
20.2333 | 151.291 | 150.3616 | 108.207 | 823.1201 | 799.3519 | 426.163 | 523.5964 | 84.7599 | 0.33149 | 24.8949 | 148.7847
20.2417 | 151.2682 | 150.2932 | 108.2795 | 822.3026 | 799.118 | 425.966 | 522.6955 | 84.7733 | 0.32576 | 24.9052 | 149.0375
20.25 | 151.1125 | 150.3672 | 108.3094 | 822.516 | 799.2895 | 425.8815 | 521.8228 | 84.7285 | 0.3202 | 24.8741 | 149.2497
20.2583 | 151.1875 | 150.5331 | 108.3878 | 822.9483 | 799.8457 | 424.277 | 519.8803 | 84.733 | 0.31558 | 24.9156 | 149.7835
20.2667 | 151.2853 | 150.7673 | 108.4901 | 823.0004 | 800.3967 | 423.9111 | 519.7114 | 84.7868 | 0.32147 | 24.7756 | 149.8351
20.275 | 151.3831 | 150.6815 | 108.1589 | 822.7921 | 799.7729 | 423.4044 | 521.4005 | 84.7554 | 0.31081 | 24.7756 | 149.9326
20.2833 | 151.4349 | 150.8243 | 108.4057 | 822.4379 | 799.5442 | 422.7007 | 518.6698 | 84.7509 | 0.3256 | 24.9467 | 149.9842
20.2917 | 151.3082 | 150.6071 | 108.4177 | 822.9795 | 799.5026 | 421.5185 | 517.4592 | 84.7464 | 0.32847 | 24.7808 | 150.0414
20.3 | 151.481 | 150.8243 | 108.1166 | 821.7142 | 799.487 | 420.4207 | 513.8557 | 84.6792 | 0.32942 | 24.8275 | 150.3054
20.3083 | 151.4174 | 150.944 | 108.1947 | 822.6723 | 800.1108 | 420.7022 | 516.8962 | 84.742 | 0.33101 | 24.9726 | 150.2879
20.3167 | 151.5845 | 150.9727 | 108.4177 | 822.3859 | 799.7002 | 420.477 | 514.0528 | 84.7061 | 0.33276 | 24.703 | 150.3626
20.325 | 151.7112 | 150.9613 | 108.3576 | 822.5369 | 798.9777 | 419.4918 | 513.1801 | 84.7061 | 0.33292 | 24.7912 | 150.2595
20.3333 | 151.78 | 151.0753 | 108.2369 | 822.2974 | 800.0276 | 419.8578 | 517.3466 | 84.6881 | 0.33196 | 24.7912 | 150.374
20.3417 | 151.573 | 150.9613 | 108.3094 | 822.1724 | 799.6534 | 420.8429 | 515.6575 | 84.7151 | 0.33721 | 24.8223 | 149.8924
20.35 | 151.5674 | 150.8643 | 108.2552 | 822.4901 | 799.5962 | 420.2237 | 514.4188 | 84.7151 | 0.33769 | 24.8845 | 149.244
20.3583 | 151.4003 | 150.47 | 108.1286 | 822.8494 | 799.7469 | 421.4622 | 515.3197 | 84.7375 | 0.34024 | 24.8223 | 149.307
20.3667 | 151.2796 | 150.853 | 108.3397 | 823.0056 | 799.986 | 423.6578 | 520.4152 | 84.733 | 0.33801 | 24.9726 | 149.2785
20.375 | 151.2621 | 150.6528 | 108.225 | 822.4328 | 799.9133 | 422.6163 | 518.8105 | 84.6881 | 0.33515 | 24.786 | 149.2151
20.3833 | 151.0489 | 150.5784 | 108.1465 | 823.2764 | 800.1732 | 423.9674 | 520.0211 | 84.7599 | 0.34039 | 24.8534 | 149.2322
20.3917 | 151.0892 | 150.4356 | 108.4296 | 822.9275 | 799.5754 | 422.4192 | 516.2205 | 84.6971 | 0.34501 | 24.9208 | 149.3643
20.4 | 151.0721 | 150.51 | 108.2672 | 822.6879 | 799.9185 | 423.9111 | 519.4299 | 84.7689 | 0.34787 | 24.8534 | 149.0257
20.4083 | 150.8878 | 150.2815 | 108.508 | 822.8181 | 799.8821 | 422.1659 | 515.2915 | 84.733 | 0.34691 | 24.8119 | 149.2094
20.4167 | 150.9857 | 150.6528 | 108.3213 | 822.1984 | 799.4299 | 423.7985 | 521.682 | 84.7106 | 0.34898 | 24.7652 | 149.4447
20.425 | 151.0664 | 150.4587 | 108.1648 | 822.5213 | 799.5442 | 422.0533 | 516.671 | 84.7061 | 0.34294 | 24.8793 | 149.4333
20.4333 | 151.2621 | 150.6528 | 108.1286 | 822.9171 | 799.5235 | 424.6711 | 525.3418 | 84.6657 | 0.34357 | 24.8586 | 149.812
20.4417 | 151.4671 | 150.6278 | 108.2949 | 821.4856 | 800.9641 | 424.4178 | 521.4568 | 84.7957 | 0.29952 | 24.7497 | 149.5114
20.45 | 151.3983 | 150.4682 | 108.3193 | 821.7617 | 800.7406 | 424.0519 | 523.2586 | 84.8047 | 0.30381 | 24.7912 | 149.7642
20.4583 | 151.4444 | 150.6053 | 108.3675 | 820.991 | 801.5099 | 424.6993 | 522.1888 | 84.8047 | 0.31097 | 24.9519 | 149.6724
20.4667 | 151.3926 | 150.5082 | 108.1206 | 821.3659 | 800.8861 | 422.0815 | 517.2059 | 84.7913 | 0.31876 | 24.9104 | 149.4372
20.475 | 151.2488 | 150.594 | 108.4519 | 821.4388 | 800.8757 | 424.7274 | 522.414 | 84.8002 | 0.31208 | 24.8327 | 149.707
20.4833 | 151.45 | 150.3366 | 108.2771 | 821.9803 | 800.1687 | 423.0948 | 520.8938 | 84.8002 | 0.30095 | 24.8534 | 149.5862
20.4917 | 151.0412 | 150.5708 | 108.4275 | 821.8554 | 800.3767 | 424.8119 | 520.3307 | 84.7285 | 0.30874 | 24.843 | 149.5919
20.5 | 151.416 | 150.5771 | 108.2896 | 822.5842 | 800.231 | 423.2919 | 518.895 | 84.7464 | 0.30906 | 24.7341 | 149.4605
20.5083 | 151.3756 | 150.6742 | 108.2474 | 822.4906 | 799.7632 | 423.2074 | 522.2451 | 84.6971 | 0.30652 | 24.8793 | 149.6038
20.5167 | 151.4387 | 150.6454 | 108.0724 | 821.34 | 800.1117 | 423.6015 | 519.1483 | 84.6523 | 0.30906 | 24.7964 | 149.6208
20.525 | 151.3062 | 150.5139 | 108.2229 | 822.1105 | 800.1323 | 424.7837 | 521.7102 | 84.6702 | 0.30063 | 24.9208 | 149.3051
20.5333 | 151.2374 | 150.6742 | 108.2956 | 822.0168 | 801.0785 | 424.6993 | 519.5425 | 84.6971 | 0.29523 | 24.786 | 148.8231
20.5417 | 151.0645 | 150.5026 | 108.2592 | 822.1469 | 800.1687 | 424.4178 | 521.119 | 84.6971 | 0.3097 | 24.8949 | 149.156
20.55 | 151.1567 | 150.274 | 108.5001 | 821.9022 | 800.6314 | 423.517 | 517.9097 | 84.6837 | 0.30827 | 24.8223 | 149.0182
20.5583 | 151.2431 | 150.7255 | 108.2051 | 821.8761 | 800.0231 | 423.1511 | 517.6844 | 84.6523 | 0.29793 | 24.843 | 149.1044
20.5667 | 151.0128 | 150.4513 | 108.3497 | 822.6885 | 800.543 | 423.0948 | 518.4727 | 84.6747 | 0.30397 | 24.7704 | 149.4718
20.575 | 151.5251 | 150.5026 | 108.1629 | 822.6052 | 801.0837 | 424.0519 | 519.9929 | 84.7106 | 0.31177 | 24.8327 | 149.3397
20.5833 | 151.2431 | 150.4513 | 107.9642 | 822.6104 | 800.3818 | 424.1363 | 519.2047 | 84.6881 | 0.31193 | 24.8223 | 149.334
20.5917 | 151.3756 | 150.537 | 108.1028 | 822.652 | 800.2155 | 423.9956 | 519.7114 | 84.6523 | 0.31399 | 24.7756 | 149.3284
20.6 | 151.2948 | 150.4112 | 108.2592 | 822.3239 | 801.0108 | 422.363 | 518.3319 | 84.6299 | 0.30572 | 24.8638 | 149.2938
20.6083 | 151.2948 | 150.4569 | 108.3556 | 821.5221 | 799.9192 | 423.1511 | 516.9525 | 84.5761 | 0.3 | 24.7964 | 149.4774
20.6167 | 151.1857 | 150.3486 | 108.1933 | 821.4805 | 799.5866 | 424.3615 | 519.092 | 84.6074 | 0.3035 | 24.9364 | 149.4605
20.625 | 151.2892 | 150.5884 | 107.916 | 821.168 | 799.6073 | 421.8844 | 517.6281 | 84.5895 | 0.31002 | 24.7445 | 149.4259
20.6333 | 151.2141 | 150.7424 | 108.2711 | 821.9907 | 799.389 | 422.6444 | 517.4311 | 84.585 | 0.30509 | 24.8949 | 149.4887
20.6417 | 151.5138 | 150.6285 | 107.9582 | 822.1731 | 799.8206 | 423.0667 | 520.2181 | 84.5805 | 0.30509 | 24.843 | 149.4202
20.65 | 151.2141 | 150.7424 | 108.3193 | 821.5741 | 800.5534 | 421.0681 | 516.7836 | 84.5716 | 0.29857 | 24.8534 | 149.5346
20.6583 | 151.416 | 150.6228 | 108.4823 | 821.4075 | 800.2622 | 422.6444 | 520.1618 | 84.5671 | 0.29554 | 24.7549 | 149.5064
20.6667 | 151.2431 | 150.6341 | 108.3015 | 820.788 | 799.8516 | 420.5333 | 515.9953 | 84.5133 | 0.29777 | 24.8119 | 149.7013
20.675 | 151.5542 | 150.7599 | 108.2414 | 821.2878 | 799.9347 | 420.5615 | 515.4323 | 84.4864 | 0.31129 | 24.6667 | 149.7818
20.6833 | 151.5365 | 150.8338 | 108.0302 | 821.1212 | 799.8516 | 418.7037 | 513.6305 | 84.5178 | 0.30541 | 24.8067 | 149.6265
20.6917 | 151.5138 | 150.8113 | 108.151 | 821.1263 | 799.8568 | 419.8015 | 516.9243 | 84.4774 | 0.30525 | 24.7808 | 149.4661
20.7 | 151.4273 | 150.6798 | 108.1088 | 821.5012 | 799.7736 | 421.2089 | 516.7836 | 84.4909 | 0.3035 | 24.8689 | 149.6095
20.7083 | 151.6172 | 150.8682 | 108.2592 | 821.1837 | 799.623 | 418.9289 | 513.5179 | 84.4909 | 0.30175 | 24.7445 | 149.7529
20.7167 | 151.4217 | 150.8113 | 108.1992 | 820.8296 | 800.2674 | 420.7303 | 516.7273 | 84.4909 | 0.30477 | 24.8067 | 150.1087
20.725 | 151.6002 | 151.1255 | 108.1933 | 821.1941 | 799.4254 | 420.0548 | 517.4311 | 84.4864 | 0.31224 | 24.8586 | 149.5982
20.7333 | 151.5251 | 150.7311 | 108.1147 | 820.4546 | 800.392 | 421.6592 | 518.0786 | 84.5133 | 0.32417 | 24.7549 | 148.9263
20.7417 | 151.3523 | 150.651 | 108.2711 | 820.9233 | 799.7787 | 422.4192 | 518.0223 | 84.5716 | 0.32465 | 24.8482 | 149.1673
20.75 | 151.3636 | 150.6622 | 108.0902 | 821.5273 | 799.5918 | 421.237 | 517.1495 | 84.5447 | 0.4821 | 24.7652 | 149.3623
20.7583 | 151.4791 | 150.594 | 108.0183 | 820.6005 | 799.5396 | 422.3067 | 518.1912 | 84.5088 | 0.31733 | 24.8067 | 149.2938
20.7667 | 151.3586 | 150.6116 | 107.9886 | 821.1887 | 799.4616 | 422.6726 | 518.1067 | 84.5312 | 1.1116 | 24.7912 | 148.9899
20.775 | 151.3005 | 150.691 | 108.1688 | 821.4283 | 799.3265 | 422.363 | 519.9366 | 84.5133 | 0.42373 | 24.7238 | 148.932
20.7833 | 151.3926 | 150.5082 | 108.1688 | 821.6834 | 799.207 | 422.2504 | 519.6832 | 84.4998 | 0.38556 | 24.8015 | 149.2076
20.7917 | 151.3005 | 150.7824 | 108.3133 | 821.1835 | 799.7059 | 422.1096 | 518.3601 | 84.464 | 0.37936 | 24.7964 | 149.0239
20.8 | 151.45 | 150.6566 | 108.3252 | 821.3501 | 799.8723 | 422.3348 | 518.3038 | 84.4326 | 0.37363 | 24.786 | 149.2189
20.8083 | 151.3005 | 150.5996 | 108.1688 | 821.5219 | 799.7943 | 420.6459 | 516.4457 | 84.4012 | 0.18469 | 24.8689 | 149.2076
20.8167 | 151.3005 | 150.4625 | 107.9278 | 820.564 | 799.7111 | 421.7156 | 519.7958 | 84.3698 | 0.02374 | 24.7912 | 149.2076
20.825 | 151.3176 | 150.6622 | 108.2348 | 820.9388 | 799.7527 | 420.3926 | 515.4323 | 84.3698 | 0.07034 | 24.7601 | 149.2705
20.8333 | 151.4387 | 150.5539 | 107.9278 | 821.3292 | 799.0614 | 421.4904 | 519.4299 | 84.3698 | 0.28966 | 24.6771 | 149.2535
20.8417 | 151.4557 | 150.5251 | 108.0902 | 820.7982 | 799.9033 | 420.3363 | 513.1801 | 84.4102 | 0.45156 | 24.703 | 149.3164
20.85 | 151.2942 | 150.5476 | 108.2104 | 820.8711 | 799.5187 | 422.3348 | 518.1912 | 84.3743 | 0.4293 | 24.786 | 149.4308
20.8583 | 151.5074 | 150.5765 | 108.3371 | 821.0169 | 800.0802 | 420.9555 | 516.2205 | 84.3922 | 0.27312 | 24.7393 | 149.5057
20.8667 | 151.5131 | 150.902 | 108.4875 | 821.0481 | 799.9449 | 420.4489 | 515.3197 | 84.4281 | 0.28346 | 24.8171 | 149.3736
20.875 | 151.4153 | 150.7593 | 108.2889 | 821.2459 | 799.7682 | 420.8992 | 517.5155 | 84.4281 | 0.28584 | 24.8067 | 149.5975
20.8833 | 151.3693 | 150.8507 | 108.1444 | 820.7513 | 799.316 | 419.4637 | 512.983 | 84.4012 | 0.28489 | 24.6927 | 149.6434
20.8917 | 151.2942 | 150.6848 | 108.1622 | 820.793 | 799.815 | 420.5615 | 517.7407 | 84.4102 | 0.28839 | 24.6356 | 149.6604
20.9 | 151.3119 | 150.8394 | 108.0843 | 820.5118 | 799.5343 | 420.8148 | 517.234 | 84.3608 | 0.28425 | 24.7445 | 149.6321
20.9083 | 151.6569 | 150.7705 | 108.4453 | 821.7093 | 799.9397 | 420.8429 | 516.8962 | 84.3743 | 0.29634 | 24.6201 | 149.7925
20.9167 | 151.4557 | 150.8907 | 108.2348 | 821.3031 | 799.6174 | 419.3229 | 515.4886 | 84.4012 | 0.2957 | 24.8275 | 149.8673
20.925 | 151.7724 | 150.9308 | 108.3252 | 821.7354 | 800.1321 | 420.28 | 517.8533 | 84.3833 | 0.29491 | 24.8378 | 149.5403
20.9333 | 151.4614 | 150.7593 | 108.6261 | 821.3344 | 799.1913 | 421.4904 | 516.9806 | 84.3564 | 0.29411 | 24.7186 | 149.0006
20.9417 | 151.2538 | 150.7361 | 108.2645 | 820.3505 | 799.6226 | 420.5896 | 516.0516 | 84.3474 | 0.29348 | 24.6719 | 148.7935
20.95 | 151.3636 | 150.6165 | 108.0421 | 820.6003 | 799.4978 | 422.3067 | 519.2047 | 84.3698 | 0.29173 | 24.7652 | 148.7193
20.9583 | 151.1333 | 150.2508 | 108.0902 | 820.9803 | 799.8357 | 422.1096 | 518.5571 | 84.3653 | 0.29634 | 24.7134 | 148.4895
20.9667 | 151.2425 | 150.4506 | 108.2526 | 820.7773 | 799.5914 | 421.1807 | 516.9806 | 84.3833 | 0.30095 | 24.7652 | 148.8281
20.975 | 151.2595 | 150.4218 | 108.3186 | 820.4493 | 799.8876 | 421.3778 | 516.5584 | 84.3698 | 0.2992 | 24.7912 | 148.7533
20.9833 | 151.2368 | 150.3078 | 108.343 | 820.6159 | 799.6381 | 422.7007 | 520.9501 | 84.3922 | 0.30191 | 24.8275 | 149.144
20.9917 | 151.3459 | 150.6447 | 108.0717 | 820.1941 | 799.7991 | 421.4059 | 517.0651 | 84.3653 | 0.30493 | 24.8275 | 149.3447
21 | 151.2425 | 150.542 | 108.2044 | 820.9022 | 798.8429 | 421.603 | 516.6991 | 84.3115 | 0.30302 | 24.7186 | 149.4711
21.0083 | 151.4204 | 150.6729 | 108.1978 | 820.9126 | 799.2691 | 420.6459 | 516.502 | 84.3384 | 0.29968 | 24.7134 | 149.5566
21.0167 | 151.3573 | 150.793 | 108.2282 | 821.3967 | 799.0871 | 419.8859 | 515.1507 | 84.3519 | 0.30715 | 24.7808 | 149.9069
21.025 | 151.375 | 150.6278 | 108.343 | 821.3707 | 798.9365 | 420.3081 | 515.2915 | 84.3429 | 0.31018 | 24.8378 | 149.8786
21.0333 | 151.5932 | 150.8444 | 108.3305 | 821.2874 | 799.6433 | 419.2666 | 515.0944 | 84.3295 | 0.30763 | 24.7186 | 149.8666
21.0417 | 151.7314 | 150.7073 | 108.2823 | 821.2926 | 799.8148 | 419.2103 | 515.4323 | 84.3295 | 0.30238 | 24.703 | 149.9584
21.05 | 151.6103 | 151.0897 | 108.1556 | 820.4597 | 799.7316 | 419.9703 | 517.6 | 84.3295 | 0.30747 | 24.6667 | 150.0213
21.0583 | 151.5989 | 151.1698 | 108.1919 | 821.2614 | 799.3262 | 418.9007 | 514.1654 | 84.3608 | 0.30763 | 24.7808 | 149.9182
21.0667 | 151.5932 | 150.7987 | 108.2823 | 821.6258 | 799.7732 | 420.4207 | 518.7261 | 84.3519 | 0.3027 | 24.7393 | 149.0402
21.075 | 151.363 | 150.8444 | 108.0896 | 821.2405 | 799.8043 | 421.0963 | 516.6991 | 84.3608 | 0.31415 | 24.7808 | 148.5808
21.0833 | 151.2418 | 150.5871 | 108.1556 | 821.5373 | 799.8096 | 419.6889 | 511.8288 | 84.3922 | 0.31972 | 24.7134 | 149.0113
21.0917 | 151.3283 | 150.6272 | 108.1496 | 821.1 | 800.0383 | 420.3363 | 515.5449 | 84.3564 | 0.31908 | 24.7445 | 148.9597
21.1 | 151.351 | 150.5126 | 108.1734 | 821.6414 | 799.4145 | 421.6874 | 516.6428 | 84.3743 | 0.3194 | 24.8793 | 148.9364
21.1083 | 151.1093 | 150.4099 | 108.0652 | 821.3395 | 800.0695 | 421.7156 | 518.4727 | 84.3564 | 0.31288 | 24.8119 | 148.6954
21.1167 | 151.1327 | 150.5245 | 108.2341 | 821.5217 | 799.7524 | 422.0533 | 516.7836 | 84.316 | 0.31018 | 24.6719 | 148.8105
21.125 | 151.2703 | 150.4324 | 108.2817 | 821.4019 | 800.714 | 422.3348 | 518.7261 | 84.3698 | 0.31161 | 24.6978 | 148.9477
21.1333 | 151.086 | 150.5239 | 108.378 | 821.6101 | 799.7575 | 422.1659 | 517.5718 | 84.3519 | 0.31081 | 24.7497 | 148.9937
21.1417 | 151.1207 | 150.6954 | 108.2698 | 821.3186 | 799.7575 | 422.5319 | 519.824 | 84.3608 | 0.30318 | 24.8638 | 149.3956
21.15 | 151.3453 | 150.5069 | 108.2157 | 821.3238 | 800.6776 | 421.1244 | 516.7836 | 84.4012 | 0.30859 | 24.8482 | 149.2981
21.1583 | 151.2816 | 150.4437 | 108.2454 | 820.9489 | 800.7192 | 419.9703 | 514.1936 | 84.3653 | 0.30541 | 24.7964 | 149.5101
21.1667 | 151.4431 | 150.5126 | 108.4143 | 821.2145 | 799.9863 | 420.0548 | 516.6428 | 84.3026 | 0.30954 | 24.7808 | 149.5334
21.175 | 151.4431 | 150.8782 | 108.2698 | 820.9958 | 800.0174 | 418.6755 | 513.349 | 84.316 | 0.30684 | 24.7808 | 149.5793
21.1833 | 151.4431 | 150.7411 | 108.0289 | 820.7823 | 799.2222 | 419.9985 | 514.4751 | 84.2936 | 0.29873 | 24.703 | 149.8088
21.1917 | 151.6444 | 150.9408 | 108.3358 | 821.3342 | 799.1494 | 419.154 | 513.715 | 84.3115 | 0.31224 | 24.7082 | 149.7799
21.2 | 151.5295 | 150.9639 | 108.312 | 821.7142 | 799.2793 | 418.76 | 514.5595 | 84.3205 | 0.30572 | 24.7756 | 149.9408
21.2083 | 151.7308 | 151.1636 | 108.3299 | 821.2092 | 799.6899 | 419.5763 | 516.8962 | 84.2891 | 0.30095 | 24.7756 | 150.1873
21.2167 | 151.6097 | 151.1348 | 108.3959 | 821.5008 | 800.0642 | 417.9718 | 513.1238 | 84.3071 | 0.307 | 24.786 | 149.883
21.225 | 151.7768 | 150.7981 | 108.3299 | 822.011 | 799.7835 | 417.2962 | 512.3918 | 84.3295 | 0.29825 | 24.729 | 149.6824
21.2333 | 151.6273 | 150.8325 | 108.4143 | 821.2977 | 799.9446 | 418.6755 | 513.8839 | 84.3115 | 0.30811 | 24.7652 | 149.3956
21.2417 | 151.691 | 150.6672 | 108.1437 | 821.7611 | 799.4924 | 419.5481 | 512.1666 | 84.3384 | 0.30731 | 24.7912 | 149.0459
21.25 | 151.3794 | 150.5865 | 108.1068 | 821.4747 | 799.7055 | 420.6178 | 518.8668 | 84.3205 | 0.30811 | 24.7238 | 148.9647
21.2583 | 151.3794 | 150.4494 | 108.2032 | 821.3862 | 799.7003 | 421.8 | 517.2059 | 84.2936 | 0.31368 | 24.8586 | 148.9647
21.2667 | 151.4715 | 150.2665 | 108.2995 | 821.178 | 800.033 | 422.3067 | 517.5437 | 84.3564 | 0.31733 | 24.7186 | 148.9188
21.275 | 151.2816 | 150.4894 | 108.2454 | 820.9385 | 799.9602 | 421.3778 | 514.7003 | 84.2846 | 0.31447 | 24.7341 | 148.9591
21.2833 | 151.1087 | 150.6835 | 108.2091 | 821.6934 | 799.6743 | 421.5185 | 517.8815 | 84.2846 | 0.30334 | 24.7601 | 149.0163
21.2917 | 151.293 | 150.5921 | 108.3055 | 821.3498 | 800.1213 | 420.28 | 514.8129 | 84.2802 | 0.29857 | 24.7134 | 149.2001
21.3 | 151.3447 | 150.4606 | 108.2151 | 821.6465 | 800.2928 | 420.8992 | 516.2205 | 84.3384 | 0.31336 | 24.7341 | 148.9761
21.3083 | 151.3158 | 150.2947 | 108.2329 | 821.407 | 800.0121 | 421.4904 | 517.2622 | 84.334 | 0.31558 | 24.8534 | 148.8553
21.3167 | 151.3447 | 150.5978 | 108.0705 | 821.1935 | 799.799 | 421.1244 | 516.4457 | 84.3026 | 0.31717 | 24.7082 | 149.2976
21.325 | 151.3101 | 150.4262 | 108.227 | 821.1779 | 799.326 | 421.04 | 520.1055 | 84.325 | 0.3202 | 24.6408 | 149.1252
21.3333 | 151.3675 | 150.666 | 108.1907 | 821.5527 | 799.8665 | 421.1526 | 518.0223 | 84.3026 | 0.31924 | 24.7808 | 149.4121
21.3417 | 151.264 | 150.5176 | 108.1788 | 820.6938 | 799.799 | 420.2237 | 515.7138 | 84.2846 | 0.32401 | 24.843 | 149.4926
21.35 | 151.4886 | 150.7862 | 108.1728 | 821.0842 | 800.0641 | 419.9985 | 514.2499 | 84.2981 | 0.32465 | 24.729 | 149.5787
21.3583 | 151.5807 | 150.8319 | 108.4137 | 820.6209 | 800.1421 | 420.7585 | 518.0786 | 84.2757 | 0.32163 | 24.8482 | 149.8082
21.3667 | 151.6614 | 150.7749 | 108.2091 | 821.3445 | 800.0329 | 418.76 | 511.2376 | 84.3026 | 0.32099 | 24.703 | 149.6133
21.375 | 151.4425 | 151.0147 | 108.1728 | 821.5059 | 800.3604 | 420.2237 | 516.9806 | 84.2891 | 0.31542 | 24.7082 | 149.6246
21.3833 | 151.5688 | 151.0485 | 108.1122 | 821.4746 | 800.4539 | 419.9703 | 516.7273 | 84.3295 | 0.31717 | 24.8067 | 149.6586
21.3917 | 151.5977 | 150.8945 | 108.1907 | 821.0113 | 799.6586 | 418.9289 | 511.4628 | 84.325 | 0.31861 | 24.7549 | 149.5039
21.4 | 151.6091 | 150.8144 | 108.3471 | 821.8495 | 800.4539 | 419.8578 | 515.8545 | 84.3519 | 0.30684 | 24.7134 | 149.7907
21.4083 | 151.5921 | 150.8889 | 108.0402 | 821.3497 | 799.6222 | 419.9422 | 515.7701 | 84.2667 | 0.31049 | 24.6564 | 149.7278
21.4167 | 151.6841 | 150.7975 | 108.0884 | 821.7402 | 800.012 | 418.8444 | 514.5877 | 84.3026 | 0.32195 | 24.7549 | 149.6819
21.425 | 151.6034 | 150.9459 | 108.0039 | 821.0634 | 799.4195 | 418.5911 | 512.8986 | 84.2981 | 0.32863 | 24.7652 | 149.6014
21.4333 | 151.5341 | 150.9684 | 108.1723 | 821.9849 | 799.3 | 420.477 | 516.6146 | 84.3833 | 0.33196 | 24.7445 | 149.2108
21.4417 | 151.4306 | 151.2769 | 108.4494 | 821.9797 | 799.0453 | 421.0118 | 517.0369 | 84.3205 | 0.32815 | 24.646 | 148.9699
21.45 | 151.3846 | 150.683 | 108.2567 | 821.5684 | 799.8821 | 420.1955 | 514.7003 | 84.2936 | 0.31797 | 24.7652 | 148.9239
21.4583 | 151.3442 | 150.4144 | 107.9253 | 821.5892 | 799.986 | 421.4622 | 517.3466 | 84.2443 | 0.30636 | 24.7445 | 148.7918
21.4667 | 151.3209 | 150.894 | 108.1419 | 821.5007 | 799.6066 | 421.1807 | 518.9794 | 84.2757 | 0.29586 | 24.7393 | 149.0442
21.475 | 151.3789 | 150.4488 | 108.1062 | 821.3653 | 800.3447 | 420.9555 | 517.4029 | 84.2936 | 0.30127 | 24.843 | 148.9642
21.4833 | 151.1656 | 150.6943 | 107.9313 | 821.4278 | 800.4902 | 421.3778 | 518.1067 | 84.2891 | 0.3027 | 24.7341 | 148.9812
21.4917 | 151.442 | 150.5572 | 108.365 | 821.4486 | 799.9705 | 421.9407 | 517.4874 | 84.2667 | 0.30191 | 24.7549 | 148.9353
21.5 | 151.2288 | 150.5284 | 108.3347 | 822.037 | 800.5163 | 422.1941 | 519.2609 | 84.2846 | 0.30047 | 24.8482 | 148.9064
21.5083 | 151.2402 | 150.5397 | 108.3948 | 821.1258 | 799.8977 | 421.237 | 517.3185 | 84.2667 | 0.30731 | 24.6667 | 148.9177
21.5167 | 151.2862 | 150.4026 | 108.3948 | 822.0891 | 800.4435 | 420.7022 | 515.4886 | 84.2936 | 0.2965 | 24.6356 | 149.4229
21.525 | 151.177 | 150.7513 | 108.0396 | 821.2508 | 799.7314 | 419.3229 | 512.4763 | 84.2488 | 0.2965 | 24.8586 | 149.2222
21.5333 | 151.4073 | 150.6142 | 108.1842 | 820.5532 | 799.7833 | 420.0829 | 515.3197 | 84.2039 | 0.30922 | 24.7393 | 149.6354
21.5417 | 151.6376 | 150.7513 | 108.2805 | 821.761 | 799.9497 | 421.3215 | 518.2193 | 84.2532 | 0.31081 | 24.703 | 149.6813
21.55 | 151.5915 | 150.934 | 108.3769 | 822.1307 | 799.986 | 418.5348 | 513.2364 | 84.2667 | 0.30811 | 24.7549 | 149.6813
21.5583 | 151.6143 | 150.7739 | 108.0634 | 821.4278 | 800.116 | 419.4355 | 515.207 | 84.2802 | 0.31717 | 24.7964 | 149.3827
21.5667 | 151.4648 | 150.9453 | 108.0997 | 822.313 | 799.6274 | 420.2518 | 517.0088 | 84.3115 | 0.31193 | 24.8741 | 149.3713
21.575 | 151.413 | 150.9397 | 108.1901 | 821.433 | 799.9548 | 418.7037 | 514.2217 | 84.2622 | 0.31368 | 24.8327 | 149.9624
21.5833 | 151.8445 | 151.0023 | 108.3525 | 821.4746 | 799.8301 | 419.3511 | 514.0247 | 84.2757 | 0.31924 | 24.6615 | 149.5663
21.5917 | 151.7354 | 150.8483 | 108.1419 | 820.7145 | 800.1108 | 419.4637 | 514.0528 | 84.3026 | 0.32338 | 24.6097 | 149.8706
21.6 | 151.7411 | 150.8082 | 108.4852 | 821.4798 | 799.5858 | 419.2103 | 515.1789 | 84.2667 | 0.32529 | 24.6512 | 149.8304
21.6083 | 151.6143 | 150.8652 | 108.3044 | 821.9328 | 800.1212 | 419.2103 | 515.6575 | 84.3026 | 0.32513 | 24.5786 | 149.5204
21.6167 | 151.6086 | 150.8596 | 108.1539 | 822.0213 | 800.0848 | 420.3644 | 514.8129 | 84.3115 | 0.32163 | 24.6356 | 149.3311
21.625 | 151.3841 | 150.591 | 108.2562 | 821.4746 | 800.3291 | 421.3496 | 518.5571 | 84.3071 | 0.31527 | 24.646 | 148.5099
21.6333 | 151.1998 | 150.3168 | 108.1598 | 821.4486 | 800.3447 | 420.7022 | 515.7138 | 84.2667 | 0.307 | 24.729 | 148.3261
21.6417 | 151.3841 | 150.5453 | 108.208 | 821.6881 | 800.1264 | 422.6163 | 518.4727 | 84.2622 | 0.31129 | 24.6771 | 148.464
21.65 | 151.1709 | 150.5623 | 108.4186 | 821.8651 | 799.8041 | 421.3496 | 517.6844 | 84.2757 | 0.31208 | 24.7756 | 148.3891
21.6583 | 151.3033 | 150.1452 | 108.0272 | 822.0057 | 800.0276 | 422.1096 | 516.8962 | 84.2757 | 0.31702 | 24.8223 | 148.5213
21.6667 | 151.3841 | 150.2711 | 108.208 | 821.0685 | 799.9236 | 419.8296 | 513.6305 | 84.2846 | 0.31622 | 24.8741 | 149.1531
21.675 | 151.4415 | 150.6024 | 108.1717 | 821.61 | 800.0068 | 419.3229 | 510.759 | 84.2488 | 0.30477 | 24.6667 | 149.3022
21.6833 | 151.4301 | 150.6824 | 108.208 | 821.6204 | 799.8093 | 419.6044 | 514.5877 | 84.2846 | 0.30079 | 24.6978 | 149.6581
21.6917 | 151.5796 | 150.8308 | 108.3645 | 822.4171 | 799.8976 | 419.9422 | 516.1079 | 84.2622 | 0.29825 | 24.8378 | 149.6236
21.7 | 151.591 | 150.8878 | 108.4727 | 822.49 | 799.8041 | 418.76 | 513.349 | 84.2802 | 0.28918 | 24.7445 | 149.9103
21.7083 | 151.5046 | 150.9849 | 108.3342 | 822.0005 | 799.6482 | 419.2103 | 514.6721 | 84.2577 | 0.29539 | 24.7238 | 149.8242
21.7167 | 151.3722 | 151.0819 | 108.1956 | 822.2036 | 800.5994 | 419.3229 | 516.2487 | 84.3071 | 0.3124 | 24.7652 | 149.7381
21.725 | 151.7752 | 150.8878 | 108.2318 | 822.1984 | 800.0536 | 418.8444 | 512.7297 | 84.2891 | 0.31749 | 24.7756 | 149.8185
21.7333 | 151.545 | 151.0706 | 108.3764 | 821.8443 | 800.0744 | 418.8163 | 515.207 | 84.2622 | 0.31924 | 24.7601 | 149.9103
21.7417 | 151.7866 | 151.1733 | 108.1474 | 822.0734 | 800.2199 | 418.4785 | 513.8276 | 84.2802 | 0.32163 | 24.8015 | 149.8299
21.75 | 151.6485 | 150.9448 | 108.2919 | 821.7974 | 800.3187 | 420.1392 | 516.6428 | 84.2622 | 0.31288 | 24.7601 | 149.0494
21.7583 | 151.591 | 150.9335 | 108.1355 | 821.761 | 801.0309 | 419.6607 | 515.7138 | 84.2757 | 0.31097 | 24.7082 | 148.8083
21.7667 | 151.6024 | 150.7164 | 108.051 | 821.7089 | 800.6462 | 419.7452 | 513.0112 | 84.2757 | 0.31304 | 24.6304 | 149.3708
21.775 | 151.5739 | 150.8709 | 108.214 | 821.9276 | 800.3655 | 419.3511 | 515.6575 | 84.325 | 0.32163 | 24.7445 | 149.4342
21.7833 | 151.3722 | 150.625 | 107.8582 | 821.7506 | 800.4798 | 419.3229 | 513.5179 | 84.2891 | 0.32529 | 24.6564 | 149.2331
21.7917 | 151.4529 | 150.7964 | 108.28 | 821.9276 | 800.9061 | 419.2385 | 514.081 | 84.2846 | 0.32067 | 24.7652 | 149.2676
21.8 | 151.5103 | 150.8535 | 108.051 | 822.1463 | 800.4591 | 420.8992 | 517.4592 | 84.316 | 0.31208 | 24.7964 | 148.9575
21.8083 | 151.2625 | 150.6989 | 108.3218 | 821.4278 | 800.5734 | 419.9703 | 515.5449 | 84.2802 | 0.30556 | 24.786 | 148.8481
21.8167 | 151.3318 | 150.5392 | 108.4906 | 821.7298 | 800.8749 | 420.1674 | 517.4029 | 84.316 | 0.31065 | 24.8793 | 148.9632
21.825 | 151.1533 | 150.8191 | 108.1111 | 822.2036 | 800.7658 | 420.8429 | 516.7836 | 84.2622 | 0.30859 | 24.8015 | 148.8311
21.8333 | 151.2915 | 150.5906 | 108.1593 | 821.6308 | 800.4019 | 421.2089 | 515.3478 | 84.2577 | 0.31463 | 24.7341 | 148.7851
21.8417 | 151.1476 | 150.6763 | 108.2979 | 821.3132 | 799.8769 | 420.5052 | 516.9806 | 84.2667 | 0.31892 | 24.7238 | 148.8713
21.85 | 151.2972 | 150.5505 | 108.358 | 821.5215 | 799.8769 | 420.5615 | 513.7431 | 84.2308 | 0.31415 | 24.6978 | 148.7449
21.8583 | 151.3318 | 150.6763 | 108.2015 | 822.24 | 800.8853 | 421.0681 | 516.502 | 84.2488 | 0.31511 | 24.7341 | 149.055
21.8667 | 151.3375 | 150.682 | 108.2557 | 821.7297 | 800.2511 | 420.28 | 515.2633 | 84.2308 | 0.30461 | 24.8275 | 149.2444
21.875 | 151.395 | 150.739 | 108.2676 | 821.9016 | 800.7138 | 418.4503 | 512.983 | 84.2622 | 0.30525 | 24.7808 | 149.4395
21.8833 | 151.4296 | 150.9561 | 108.1593 | 822.0213 | 800.2095 | 420.2237 | 516.671 | 84.2532 | 0.31129 | 24.7652 | 149.4281
21.8917 | 151.3608 | 150.8878 | 108.2318 | 822.0734 | 800.7606 | 420.3926 | 516.1924 | 84.3205 | 0.31288 | 24.7756 | 149.4513
21.9 | 151.5678 | 150.9561 | 108.3039 | 822.1932 | 800.2563 | 419.2666 | 515.01 | 84.2577 | 0.31638 | 24.7134 | 149.5199
21.9083 | 151.4814 | 150.9618 | 108.3098 | 822.0734 | 800.4695 | 419.2103 | 513.5742 | 84.3071 | 0.31797 | 24.7238 | 149.5715
21.9167 | 151.5735 | 150.9618 | 108.4544 | 821.7871 | 800.0588 | 419.4918 | 513.7994 | 84.3115 | 0.31829 | 24.8015 | 149.5715
21.925 | 151.7634 | 150.9218 | 108.2194 | 821.6569 | 800.4279 | 419.3229 | 515.3197 | 84.2846 | 0.31288 | 24.703 | 149.669
21.9333 | 151.4928 | 151.0188 | 108.1772 | 821.7298 | 800.2927 | 419.3792 | 513.4053 | 84.2667 | 0.31558 | 24.7549 | 149.6288
21.9417 | 151.5678 | 150.7734 | 108.3039 | 821.1987 | 800.012 | 419.717 | 515.7138 | 84.2622 | 0.31781 | 24.7186 | 149.3822
21.95 | 151.3086 | 150.7446 | 108.3699 | 821.7454 | 799.7677 | 417.8029 | 511.6599 | 84.2802 | 0.3264 | 24.7964 | 149.7665
21.9583 | 151.6366 | 150.8417 | 108.2314 | 821.1623 | 800.0588 | 418.3377 | 513.9683 | 84.2488 | 0.33006 | 24.6978 | 149.6804
21.9667 | 151.5445 | 150.8874 | 108.2795 | 821.2196 | 800.9061 | 419.2948 | 514.9255 | 84.3564 | 0.33069 | 24.843 | 149.359
21.975 | 151.5616 | 150.8587 | 108.2011 | 822.0058 | 800.0692 | 418.2533 | 511.0687 | 84.3295 | 0.33467 | 24.7393 | 149.422
21.9833 | 151.5331 | 150.8761 | 108.1713 | 821.6777 | 800.116 | 418.5348 | 514.1936 | 84.2712 | 0.31495 | 24.8378 | 149.3017
21.9917 | 151.4064 | 150.796 | 108.0868 | 821.4435 | 800.4227 | 420.8992 | 515.4886 | 84.2757 | 0.3167 | 24.7134 | 148.5322
22 | 151.3717 | 150.4417 | 108.2433 | 821.3184 | 799.9236 | 420.3926 | 516.3331 | 84.2263 | 0.30461 | 24.7704 | 148.4517
22.0083 | 151.1818 | 150.436 | 108.2855 | 822.0995 | 800.2459 | 420.8429 | 516.4739 | 84.2353 | 0.3097 | 24.7601 | 148.446
22.0167 | 151.1875 | 150.4417 | 108.0505 | 821.4799 | 800.5007 | 421.9407 | 518.0223 | 84.2353 | 0.307 | 24.6253 | 148.5895
22.025 | 151.1414 | 150.5788 | 108.2915 | 822.313 | 800.5838 | 420.9555 | 516.5302 | 84.2308 | 0.31654 | 24.8689 | 148.957
22.0333 | 151.1011 | 150.6302 | 108.2011 | 821.3758 | 799.8145 | 421.4904 | 516.3613 | 84.1994 | 0.31081 | 24.6978 | 149.0546
22.0417 | 151.1875 | 150.5331 | 108.0024 | 821.7246 | 799.8717 | 420.1674 | 514.2499 | 84.2488 | 0.31113 | 24.6667 | 149.2326
22.05 | 151.1182 | 150.7385 | 108.2672 | 821.7663 | 799.9964 | 420.3363 | 515.3197 | 84.2532 | 0.31336 | 24.8171 | 149.6686
22.0583 | 151.395 | 150.6933 | 108.2676 | 822.2037 | 799.5598 | 420.7867 | 517.1777 | 84.2532 | 0.31177 | 24.7912 | 149.4395
22.0667 | 151.6827 | 150.5675 | 108.3277 | 821.5371 | 800.3915 | 418.5348 | 513.7994 | 84.2622 | 0.3062 | 24.7652 | 149.6804
22.075 | 151.4064 | 150.5218 | 108.2314 | 821.6882 | 800.0848 | 418.2533 | 513.4616 | 84.2532 | 0.30461 | 24.8015 | 149.6804
22.0833 | 151.4406 | 150.9213 | 108.3153 | 822.3702 | 800.5162 | 419.4918 | 516.8962 | 84.2667 | 0.30779 | 24.786 | 149.8063
22.0917 | 151.6134 | 150.7272 | 108.1107 | 822.4744 | 800.4955 | 418.9289 | 515.4323 | 84.2577 | 0.30381 | 24.7601 | 149.9785
22.1 | 151.6134 | 150.91 | 108.3034 | 821.8704 | 799.643 | 417.4933 | 511.7725 | 84.2263 | 0.29793 | 24.6615 | 150.162
22.1083 | 151.6709 | 151.1497 | 108.1226 | 822.5369 | 800.1836 | 418.1407 | 513.3208 | 84.1994 | 0.30381 | 24.6304 | 149.8063
22.1167 | 151.6077 | 150.95 | 108.5865 | 822.3755 | 799.8977 | 418.4222 | 513.0393 | 84.2398 | 0.30604 | 24.7134 | 150.2022
22.125 | 151.7112 | 151.007 | 108.1648 | 822.0838 | 799.565 | 417.7185 | 512.9549 | 84.2039 | 0.31733 | 24.7186 | 149.3874
22.1333 | 151.5213 | 150.9557 | 108.3516 | 821.7038 | 800.1004 | 418.9289 | 514.7003 | 84.2353 | 0.32195 | 24.7601 | 149.1521
22.1417 | 151.2967 | 150.7329 | 108.213 | 821.4903 | 799.9289 | 419.3511 | 515.8545 | 84.2488 | 0.32385 | 24.7497 | 149.3874
22.15 | 151.3888 | 150.6415 | 108.3576 | 821.8288 | 799.5598 | 419.9703 | 514.7566 | 84.2577 | 0.32163 | 24.786 | 149.1119
22.1583 | 151.3024 | 150.6928 | 108.1708 | 822.1829 | 799.3728 | 419.4074 | 516.4739 | 84.2846 | 0.31352 | 24.7497 | 148.842
22.1667 | 151.377 | 150.6297 | 108.3452 | 822.0787 | 800.0172 | 419.9985 | 515.4041 | 84.2308 | 0.32401 | 24.6719 | 149.0542
22.175 | 151.5038 | 150.6641 | 108.2851 | 821.4955 | 799.7677 | 419.52 | 516.1642 | 84.2488 | 0.32417 | 24.8378 | 149.1806
22.1833 | 151.2507 | 150.2758 | 108.213 | 821.079 | 800.0588 | 420.5333 | 517.0369 | 84.2398 | 0.33228 | 24.6823 | 148.9282
22.1917 | 151.2621 | 150.6071 | 108.1286 | 821.5476 | 799.1545 | 420.0548 | 514.4188 | 84.3026 | 0.33069 | 24.7652 | 149.2151
22.2 | 151.1757 | 150.4756 | 108.2309 | 820.9124 | 800.0172 | 419.7452 | 513.9683 | 84.3071 | 0.33451 | 24.7652 | 149.2667
22.2083 | 151.0721 | 150.51 | 108.219 | 821.4643 | 799.695 | 422.3911 | 518.5571 | 84.2757 | 0.32688 | 24.6978 | 149.2094
22.2167 | 151.2621 | 150.47 | 108.1768 | 821.5216 | 799.5859 | 420.5896 | 514.7285 | 84.2802 | 0.32767 | 24.6823 | 148.8017
22.225 | 151.2507 | 150.5958 | 108.3094 | 821.3081 | 800.2044 | 420.7867 | 515.1226 | 84.3115 | 0.32242 | 24.6875 | 149.3874
22.2333 | 151.481 | 150.6872 | 108.3576 | 821.4227 | 799.7366 | 421.1244 | 517.2903 | 84.3071 | 0.31988 | 24.8275 | 149.5252
22.2417 | 151.3139 | 150.7499 | 108.0382 | 821.6466 | 799.3364 | 420.3644 | 516.9806 | 84.2846 | 0.32672 | 24.6927 | 149.634
22.25 | 151.4577 | 150.8012 | 108.1887 | 821.8652 | 800.0536 | 418 | 511.491 | 84.2757 | 0.32465 | 24.7549 | 149.6856
22.2583 | 151.4634 | 150.8526 | 108.1947 | 822.2974 | 799.6534 | 418.0563 | 512.5044 | 84.2667 | 0.31542 | 24.7704 | 149.7372
22.2667 | 151.7743 | 150.8413 | 108.3273 | 821.6362 | 799.7834 | 418.5348 | 515.2633 | 84.2622 | 0.30843 | 24.6667 | 149.5881
22.275 | 151.6419 | 150.7555 | 108.1887 | 821.933 | 799.4144 | 419.3229 | 516.5584 | 84.2174 | 0.32035 | 24.7652 | 149.6397
22.2833 | 151.452 | 150.8869 | 108.2791 | 821.5893 | 800.0692 | 417.9437 | 511.7725 | 84.2219 | 0.32131 | 24.7601 | 149.7259
22.2917 | 151.5959 | 150.984 | 107.9477 | 821.7195 | 799.7834 | 419.7452 | 516.0235 | 84.2443 | 0.31224 | 24.7601 | 149.6856
22.3 | 151.3196 | 150.7098 | 108.0923 | 821.8028 | 799.2012 | 418.9007 | 512.5889 | 84.2084 | 0.30509 | 24.729 | 149.9151
22.3083 | 151.4406 | 150.9213 | 108.3153 | 822.0579 | 800.0381 | 418.3659 | 514.1373 | 84.2622 | 0.30461 | 24.7134 | 149.4849
22.3167 | 151.6305 | 150.8813 | 108.2731 | 821.6517 | 799.9237 | 417.5214 | 510.1678 | 84.2219 | 0.31638 | 24.6615 | 149.6743
22.325 | 151.5038 | 150.6641 | 108.2851 | 822.1204 | 800.0172 | 419.1822 | 512.6734 | 84.2353 | 0.31049 | 24.6719 | 149.8233
22.3333 | 151.6937 | 150.8069 | 108.4356 | 822.0527 | 799.6586 | 417.9155 | 510.6746 | 84.2129 | 0.31288 | 24.6927 | 149.7831
22.3417 | 151.7454 | 150.9039 | 108.4415 | 821.9173 | 800.1888 | 418.0563 | 513.1801 | 84.2353 | 0.31702 | 24.7082 | 149.7429
22.35 | 151.3713 | 151.081 | 108.1947 | 821.6987 | 800.3448 | 417.2681 | 510.2241 | 84.2398 | 0.33069 | 24.7601 | 149.5995
22.3583 | 151.4806 | 150.6868 | 108.2126 | 821.9589 | 800.3967 | 418.4222 | 513.4053 | 84.2577 | 0.32529 | 24.7445 | 149.2033
22.3667 | 151.256 | 150.6924 | 108.3149 | 821.0947 | 800.2824 | 420.9555 | 517.966 | 84.2174 | 0.32226 | 24.8327 | 148.9335
22.375 | 151.3024 | 150.6014 | 108.3153 | 821.2509 | 799.9393 | 419.9422 | 514.8129 | 84.2084 | 0.32322 | 24.6927 | 148.842
22.3833 | 151.2906 | 150.544 | 108.303 | 821.053 | 799.9913 | 420.5615 | 515.2915 | 84.2084 | 0.3221 | 24.7082 | 148.6924
22.3917 | 151.3542 | 150.5614 | 108.225 | 821.4123 | 799.9757 | 421.1807 | 517.0088 | 84.2488 | 0.3124 | 24.786 | 148.6639
22.4 | 151.2099 | 150.3725 | 108.3149 | 821.9903 | 800.3032 | 421.5748 | 518.8105 | 84.2129 | 0.31908 | 24.8327 | 148.8416
22.4083 | 151.1064 | 150.4983 | 108.1584 | 822.7349 | 799.8822 | 420.3081 | 515.4041 | 84.2846 | 0.31431 | 24.7082 | 148.8302
22.4167 | 151.4406 | 150.6471 | 108.1226 | 821.7403 | 799.9289 | 419.9422 | 516.2205 | 84.2532 | 0.32338 | 24.7393 | 148.9798
22.425 | 151.2271 | 150.4809 | 108.1401 | 821.8653 | 799.9289 | 419.9985 | 516.4457 | 84.2802 | 0.31733 | 24.7652 | 149.4098
22.4333 | 151.4345 | 150.504 | 108.1162 | 821.4695 | 799.9913 | 420.3926 | 515.207 | 84.2398 | 0.31479 | 24.6978 | 149.387
22.4417 | 151.4288 | 150.9096 | 108.0139 | 821.9017 | 800.6723 | 420.0548 | 518.1349 | 84.2981 | 0.32656 | 24.7238 | 149.5191
22.45 | 151.3942 | 150.6924 | 108.2186 | 821.9486 | 799.6794 | 419.6044 | 515.1507 | 84.2577 | 0.32354 | 24.703 | 149.76
22.4583 | 151.6073 | 150.8582 | 108.3452 | 821.4435 | 800.7555 | 418.8444 | 514.7566 | 84.3026 | 0.31733 | 24.7134 | 149.6511
22.4667 | 151.7165 | 150.6467 | 108.2186 | 822.3235 | 800.1784 | 418.7318 | 514.1373 | 84.2846 | 0.3229 | 24.7497 | 149.9436
22.475 | 151.6819 | 151.115 | 108.2787 | 822.209 | 799.8978 | 417.6622 | 512.5326 | 84.3205 | 0.31908 | 24.8534 | 149.7714
22.4833 | 151.5095 | 150.7612 | 108.1465 | 821.9591 | 800.0641 | 417.5496 | 510.8716 | 84.2846 | 0.32497 | 24.7497 | 149.7372
22.4917 | 151.6762 | 150.9723 | 108.3691 | 822.6204 | 800.0589 | 417.0429 | 512.054 | 84.2757 | 0.32051 | 24.6408 | 149.9034
22.5 | 151.5323 | 151.195 | 108.074 | 821.8393 | 800.7347 | 417.4088 | 509.9426 | 84.2712 | 0.32004 | 24.6615 | 149.7141
22.5083 | 151.6073 | 150.9496 | 108.1043 | 821.9383 | 800.4592 | 418.957 | 514.9255 | 84.2802 | 0.31924 | 24.8327 | 149.192
22.5167 | 151.5437 | 150.6581 | 108.3751 | 822.4068 | 800.0121 | 420.0829 | 516.1924 | 84.2353 | 0.32195 | 24.6564 | 148.9908
22.525 | 151.3424 | 150.5954 | 108.3571 | 821.7091 | 800.2305 | 419.0696 | 514.3906 | 84.2353 | 0.32449 | 24.8171 | 148.8359
22.5333 | 151.1696 | 150.6524 | 108.4654 | 821.2093 | 799.8978 | 421.3496 | 517.1214 | 84.2129 | 0.32513 | 24.7549 | 148.8473
22.5417 | 151.2442 | 150.4979 | 108.399 | 821.2093 | 799.8146 | 419.4637 | 513.9402 | 84.2039 | 0.32322 | 24.7808 | 148.9217
22.55 | 151.1349 | 150.5723 | 108.2365 | 821.5217 | 800.6256 | 419.8296 | 515.1789 | 84.2443 | 0.32433 | 24.8223 | 148.8587
22.5583 | 151.1406 | 150.5323 | 108.2906 | 821.0531 | 799.6171 | 420.7303 | 515.2633 | 84.2353 | 0.32067 | 24.6771 | 148.8644
22.5667 | 151.181 | 150.3895 | 108.1401 | 821.8757 | 800.1057 | 421.8563 | 519.3736 | 84.2398 | 0.32369 | 24.7445 | 148.9505
22.575 | 151.1349 | 150.618 | 108.2365 | 821.8862 | 800.324 | 419.4355 | 513.7994 | 84.2398 | 0.3167 | 24.7497 | 149.272
22.5833 | 151.1753 | 150.4752 | 108.2787 | 821.2509 | 800.1473 | 418.5629 | 511.5754 | 84.2667 | 0.31352 | 24.7549 | 149.3123
22.5917 | 151.3249 | 150.6694 | 108.4834 | 821.1417 | 799.7471 | 420.3363 | 515.7138 | 84.2398 | 0.3167 | 24.8275 | 149.7827
22.6 | 151.4459 | 150.7438 | 108.2727 | 821.5165 | 800.1629 | 417.8592 | 511.7443 | 84.2398 | 0.32338 | 24.729 | 149.628
22.6083 | 151.3767 | 150.9492 | 108.2966 | 821.2823 | 800.4697 | 419.8859 | 516.9806 | 84.2622 | 0.31733 | 24.7912 | 149.6507
22.6167 | 151.5609 | 150.5379 | 108.1039 | 822.5631 | 800.4592 | 418.6755 | 513.4053 | 84.2846 | 0.30874 | 24.703 | 149.7884
22.625 | 151.6362 | 150.8869 | 108.2309 | 822.1101 | 800.5892 | 418.2251 | 513.7994 | 84.2263 | 0.3159 | 24.6875 | 149.6799
22.6333 | 151.3074 | 150.9262 | 108.3205 | 822.1987 | 800.4697 | 419.3229 | 515.4323 | 84.2353 | 0.32179 | 24.8015 | 149.8571
22.6417 | 151.4688 | 150.9035 | 108.2966 | 822.1154 | 800.3033 | 416.5644 | 507.4934 | 84.2353 | 0.33006 | 24.7445 | 149.7884
22.65 | 151.6126 | 150.8178 | 108.399 | 821.6207 | 800.2254 | 418.3377 | 512.6734 | 84.195 | 0.33228 | 24.7704 | 150.0236
22.6583 | 151.532 | 150.9205 | 108.2664 | 820.9907 | 800.0538 | 417.7748 | 511.8288 | 84.2577 | 0.34278 | 24.7704 | 149.8973
22.6667 | 151.653 | 150.9035 | 108.1521 | 822.0737 | 800.2617 | 417.1555 | 512.6452 | 84.3026 | 0.33069 | 24.7549 | 149.4671
22.675 | 151.6473 | 151.0349 | 108.1943 | 822.2455 | 800.1422 | 418.1407 | 514.0247 | 84.2622 | 0.32735 | 24.7652 | 149.3236
22.6833 | 151.578 | 150.6464 | 108.2664 | 821.6103 | 799.7159 | 419.2385 | 514.8411 | 84.2802 | 0.33801 | 24.7704 | 149.3464
22.6917 | 151.4745 | 150.7721 | 108.2544 | 822.0425 | 799.3989 | 419.0414 | 514.5032 | 84.2891 | 0.34135 | 24.8534 | 149.335
22.7 | 151.6758 | 150.652 | 108.3687 | 821.9123 | 799.8927 | 418.5066 | 514.8692 | 84.2622 | 0.33626 | 24.6978 | 149.3981
22.7083 | 151.3995 | 150.652 | 108.2724 | 821.803 | 799.9499 | 418.3659 | 513.5742 | 84.2981 | 0.33642 | 24.8586 | 149.3062
22.7167 | 151.6587 | 150.9549 | 108.1099 | 822.3341 | 799.69 | 419.154 | 514.3062 | 84.2039 | 0.32688 | 24.7082 | 149.335
22.725 | 151.457 | 150.4348 | 107.9952 | 822.0894 | 799.6952 | 419.2666 | 514.5032 | 84.2398 | 0.3256 | 24.8171 | 149.1339
22.7333 | 151.3535 | 150.6063 | 107.8386 | 822.48 | 799.3782 | 418.9851 | 514.3062 | 84.2174 | 0.32306 | 24.8119 | 149.2144
22.7417 | 151.497 | 150.6117 | 108.3262 | 822.3029 | 800.2826 | 420.5615 | 517.3185 | 84.2219 | 0.31765 | 24.7134 | 149.4494
22.75 | 151.3477 | 150.6921 | 108.5072 | 822.3861 | 799.825 | 418.4785 | 514.7003 | 84.2174 | 0.31129 | 24.6927 | 149.4842
22.7583 | 151.3246 | 150.6233 | 108.5793 | 822.5319 | 799.7211 | 417.3526 | 511.7443 | 84.2219 | 0.31224 | 24.7756 | 149.8283
22.7667 | 151.3706 | 150.3034 | 108.4348 | 822.1206 | 800.1838 | 418.6192 | 513.9683 | 84.2577 | 0.3256 | 24.7756 | 149.3692
22.775 | 151.2842 | 150.7204 | 108.3926 | 822.0165 | 800.1215 | 417.6903 | 512.054 | 84.2443 | 0.32703 | 24.7186 | 149.4668
22.7833 | 151.4224 | 150.6747 | 108.1999 | 822.506 | 800.2358 | 419.2666 | 514.4188 | 84.2443 | 0.3194 | 24.8378 | 149.2372
22.7917 | 151.4513 | 150.4292 | 108.1338 | 821.4334 | 800.3294 | 418.9007 | 513.2082 | 84.2398 | 0.31018 | 24.7808 | 149.4956
22.8 | 151.3131 | 150.7034 | 108.2302 | 821.4334 | 799.7056 | 419.0133 | 515.939 | 84.186 | 0.32242 | 24.6667 | 149.4497
22.8083 | 151.451 | 150.8402 | 108.278 | 822.0217 | 800.0435 | 419.6607 | 516.5584 | 84.177 | 0.32433 | 24.8171 | 149.4494
22.8167 | 151.5662 | 150.6347 | 108.1577 | 821.7771 | 799.924 | 418.197 | 514.5877 | 84.1905 | 0.31908 | 24.646 | 149.2888
22.825 | 151.4281 | 150.9089 | 108.3023 | 822.1936 | 799.924 | 418.6755 | 513.6587 | 84.186 | 0.32163 | 24.786 | 149.4265
22.8333 | 151.3706 | 150.9432 | 108.3867 | 821.4907 | 800.0123 | 418.7037 | 515.1789 | 84.2398 | 0.33292 | 24.7082 | 149.2774
22.8417 | 151.5316 | 150.8745 | 108.3624 | 821.7354 | 800.1319 | 417.6622 | 513.4898 | 84.2353 | 0.33022 | 24.8275 | 149.438
22.85 | 151.5662 | 150.8175 | 108.2059 | 822.1676 | 800.4802 | 418.2533 | 513.1238 | 84.2039 | 0.32497 | 24.7445 | 149.2888
22.8583 | 151.5777 | 150.8288 | 108.2661 | 821.9229 | 800.1528 | 418.1126 | 514.3625 | 84.2488 | 0.33419 | 24.6875 | 149.5298
22.8667 | 151.4913 | 150.8802 | 108.0311 | 822.4854 | 799.7578 | 418.2815 | 514.7848 | 84.2712 | 0.32672 | 24.729 | 149.6273
22.875 | 151.6237 | 150.8288 | 108.2661 | 821.3084 | 799.4146 | 418.197 | 514.3906 | 84.2667 | 0.32894 | 24.7808 | 149.4839
22.8833 | 151.572 | 150.8231 | 108.1637 | 821.7927 | 799.898 | 417.3526 | 513.8276 | 84.2667 | 0.3326 | 24.7704 | 149.6159
22.8917 | 151.5088 | 150.8061 | 108.1939 | 821.7927 | 799.898 | 417.8311 | 513.2364 | 84.2443 | 0.32926 | 24.7393 | 149.5529
22.9 | 151.5949 | 150.663 | 108.1876 | 821.673 | 800.028 | 417.2962 | 514.1654 | 84.2577 | 0.32465 | 24.6719 | 149.455
22.9083 | 151.4796 | 150.8685 | 108.3079 | 822.4645 | 800.028 | 418.197 | 514.2499 | 84.2802 | 0.32465 | 24.7652 | 149.7992
22.9167 | 151.5199 | 150.9999 | 108.2538 | 822.4749 | 799.5395 | 418.197 | 512.8704 | 84.2846 | 0.32354 | 24.7186 | 149.2426
22.925 | 151.612 | 150.7715 | 108.3983 | 822.8135 | 800.1684 | 418.4785 | 514.9818 | 84.2532 | 0.32465 | 24.729 | 149.1967
22.9333 | 151.5545 | 150.6687 | 108.0973 | 822.8447 | 800.1164 | 416.4518 | 510.8716 | 84.2667 | 0.32131 | 24.7756 | 149.0934
22.9417 | 151.6523 | 150.7201 | 108.1996 | 822.6363 | 799.9916 | 414.9881 | 507.1555 | 84.2353 | 0.32529 | 24.6823 | 149.2828
22.95 | 151.6063 | 150.7201 | 108.3441 | 823.0999 | 800.3711 | 417.8874 | 512.1666 | 84.1994 | 0.31431 | 24.7238 | 149.145
22.9583 | 151.3703 | 150.7144 | 108.0973 | 822.1676 | 799.6901 | 418.6474 | 513.4053 | 84.195 | 0.30874 | 24.7238 | 149.0015
22.9667 | 151.4335 | 150.4572 | 108.1634 | 822.2355 | 800.4232 | 418.957 | 514.3625 | 84.2308 | 0.31447 | 24.6927 | 148.6971
22.975 | 151.2032 | 150.6401 | 108.3079 | 821.3191 | 799.3836 | 419.3229 | 515.5449 | 84.2039 | 0.30811 | 24.7912 | 148.8349
22.9833 | 151.3529 | 150.4686 | 108.2236 | 821.7044 | 799.8514 | 420.8711 | 517.5718 | 84.2263 | 0.3264 | 24.7238 | 148.7085
22.9917 | 151.1861 | 150.5316 | 108.29 | 821.8658 | 799.3057 | 420.0829 | 516.7836 | 84.2219 | 0.32417 | 24.7601 | 148.8178
23 | 151.2722 | 150.6628 | 108.5246 | 822.3657 | 799.6383 | 419.9703 | 516.7836 | 84.2577 | 0.32576 | 24.7964 | 149.2711
23.0083 | 151.3529 | 150.4229 | 108.6089 | 822.1417 | 799.4563 | 418.9289 | 516.4739 | 84.2398 | 0.32735 | 24.7238 | 149.3056
23.0167 | 151.2779 | 150.6227 | 108.1452 | 821.4545 | 799.4356 | 418.8726 | 514.3625 | 84.2577 | 0.31956 | 24.7912 | 149.185
23.025 | 151.5025 | 150.7999 | 108.1392 | 822.1419 | 799.7891 | 418.957 | 512.9267 | 84.2398 | 0.33674 | 24.7134 | 149.5466
23.0333 | 151.4564 | 150.6628 | 108.2355 | 821.34 | 799.9866 | 417.2962 | 511.9696 | 84.2129 | 0.32608 | 24.646 | 149.4548
23.0417 | 151.5082 | 150.9883 | 108.2897 | 821.6992 | 799.7215 | 418.6755 | 514.1091 | 84.2084 | 0.32703 | 24.7134 | 149.3687
23.05 | 151.2954 | 150.7772 | 108.3079 | 822.22 | 799.8671 | 417.6622 | 513.0675 | 84.2263 | 0.33101 | 24.7082 | 149.5697
23.0583 | 151.5025 | 150.6628 | 108.2355 | 821.8867 | 800.0334 | 418.5629 | 515.207 | 84.2488 | 0.34103 | 24.843 | 149.317
23.0667 | 151.6578 | 150.8626 | 108.3499 | 821.9753 | 799.7891 | 417.7748 | 514.6721 | 84.2174 | 0.32306 | 24.6564 | 149.7014
23.075 | 151.4564 | 150.8913 | 108.1873 | 821.892 | 799.706 | 417.0429 | 511.9414 | 84.2712 | 0.33228 | 24.7964 | 149.4548
23.0833 | 151.5139 | 150.8569 | 108.2475 | 822.0169 | 799.9555 | 416.3111 | 510.8998 | 84.2802 | 0.33483 | 24.7393 | 149.8334
23.0917 | 151.5139 | 150.5827 | 108.2475 | 821.0432 | 799.6072 | 417.5496 | 512.0822 | 84.2129 | 0.32592 | 24.6875 | 149.7875
23.1 | 151.4276 | 150.954 | 108.3499 | 822.4076 | 800.1791 | 416.3392 | 510.7309 | 84.2039 | 0.3221 | 24.6615 | 149.7932
23.1083 | 151.5428 | 150.8856 | 108.2296 | 822.1835 | 800.205 | 417.0148 | 511.8288 | 84.2802 | 0.33117 | 24.7497 | 149.7704
23.1167 | 151.3297 | 150.9483 | 108.1512 | 822.0274 | 800.1739 | 417.1274 | 512.5607 | 84.2532 | 0.33324 | 24.7964 | 149.7875
23.125 | 151.5483 | 150.9367 | 108.2835 | 822.4961 | 800.018 | 418.2533 | 516.502 | 84.2712 | 0.32465 | 24.6253 | 149.6382
23.1333 | 151.7155 | 150.7828 | 108.2176 | 822.1629 | 799.1032 | 417.0429 | 512.7015 | 84.2667 | 0.31415 | 24.7601 | 149.4836
23.1417 | 151.56 | 151.0397 | 108.4402 | 822.0743 | 799.8048 | 418.76 | 515.5449 | 84.177 | 0.31368 | 24.729 | 149.4662
23.15 | 151.5368 | 150.7883 | 108.3679 | 822.2773 | 799.9244 | 418.4503 | 514.5877 | 84.195 | 0.31717 | 24.6978 | 149.2594
23.1583 | 151.5195 | 150.7253 | 108.3015 | 822.0326 | 799.9296 | 417.6622 | 513.1238 | 84.2084 | 0.3194 | 24.7497 | 149.1043
23.1667 | 151.3524 | 150.788 | 108.2231 | 821.7046 | 799.8932 | 417.2118 | 512.617 | 84.2219 | 0.30874 | 24.6356 | 149.2133
23.175 | 151.3469 | 150.7369 | 108.3619 | 821.9181 | 799.6074 | 417.8311 | 512.8141 | 84.2577 | 0.31638 | 24.7912 | 149.07
23.1833 | 151.4044 | 150.7939 | 108.0847 | 821.8348 | 799.8569 | 417.6059 | 513.8557 | 84.316 | 0.31829 | 24.6771 | 149.3111
23.1917 | 151.4505 | 150.474 | 108.3738 | 821.4495 | 799.5553 | 418.9289 | 516.0798 | 84.2846 | 0.3229 | 24.729 | 149.2192
23.2 | 151.4101 | 150.5254 | 108.1389 | 821.3871 | 799.701 | 417.7466 | 512.3074 | 84.2622 | 0.32529 | 24.6978 | 149.0412
23.2083 | 151.0877 | 150.6625 | 108.3798 | 822.0119 | 800.1584 | 419.0978 | 513.1238 | 84.2712 | 0.31383 | 24.9156 | 149.1331
23.2167 | 151.387 | 150.5939 | 108.2111 | 822.2619 | 799.9089 | 420.477 | 515.4323 | 84.2712 | 0.31861 | 24.8015 | 149.2019
23.225 | 151.4677 | 150.7653 | 108.1509 | 821.8506 | 799.1241 | 418.3096 | 513.4053 | 84.2577 | 0.31861 | 24.7964 | 149.0986
23.2333 | 151.3526 | 150.4683 | 108.2715 | 821.9391 | 799.5451 | 420.7867 | 517.6 | 84.2622 | 0.32735 | 24.7341 | 149.0757
23.2417 | 151.3006 | 150.5539 | 108.3616 | 821.2779 | 799.5919 | 417.9155 | 510.8998 | 84.2532 | 0.3326 | 24.7912 | 149.0698
23.25 | 151.2949 | 150.5025 | 108.2593 | 821.9444 | 799.5088 | 418.9851 | 515.376 | 84.2622 | 0.32894 | 24.8378 | 149.2937
23.2583 | 151.2892 | 150.8167 | 108.3496 | 821.5695 | 799.5919 | 419.3792 | 515.0663 | 84.2622 | 0.32624 | 24.7186 | 149.5635
23.2667 | 151.4851 | 150.6912 | 108.3619 | 821.2205 | 799.2852 | 418.0281 | 510.6464 | 84.2353 | 0.31924 | 24.703 | 149.5751
23.275 | 151.4734 | 150.6796 | 108.2533 | 821.8663 | 799.8882 | 418.197 | 515.3197 | 84.2846 | 0.31558 | 24.7756 | 149.4717
23.2833 | 151.5252 | 150.6396 | 108.5002 | 822.1943 | 799.4256 | 416.5362 | 510.4212 | 84.2846 | 0.32147 | 24.7186 | 149.5692
23.2917 | 151.6287 | 151.0165 | 108.2231 | 822.4911 | 800.3457 | 417.7185 | 511.8288 | 84.2936 | 0.31749 | 24.7549 | 149.6266
23.3 | 151.5483 | 150.8453 | 108.2353 | 821.9601 | 799.3997 | 418.5911 | 516.1642 | 84.2802 | 0.31383 | 24.7601 | 149.6841
23.3083 | 151.5424 | 150.9308 | 108.5182 | 822.2412 | 799.3477 | 417.8592 | 514.1936 | 84.2443 | 0.30572 | 24.7912 | 149.8618
23.3167 | 151.8475 | 150.9137 | 108.1629 | 822.1215 | 799.8519 | 417.634 | 513.8557 | 84.2577 | 0.30954 | 24.8119 | 149.9364
23.325 | 151.7208 | 150.9708 | 107.9822 | 821.4186 | 799.275 | 416.3392 | 512.3918 | 84.2532 | 0.30366 | 24.7549 | 149.7643
23.3333 | 151.669 | 150.8738 | 107.8798 | 821.5645 | 800.086 | 417.2118 | 511.8006 | 84.2622 | 0.31399 | 24.6719 | 149.7585
23.3417 | 151.5884 | 151.0222 | 108.1327 | 822.6945 | 800.4655 | 417.1555 | 514.4751 | 84.2936 | 0.31542 | 24.8171 | 149.265
23.35 | 151.5424 | 150.748 | 108.1809 | 822.0955 | 799.826 | 418.6192 | 515.1507 | 84.2936 | 0.3159 | 24.7549 | 148.9435
23.3583 | 151.4791 | 150.731 | 108.1629 | 822.5121 | 799.4518 | 416.9866 | 510.9279 | 84.2219 | 0.31638 | 24.7134 | 149.0641
23.3667 | 151.2257 | 150.4338 | 108.476 | 822.0641 | 799.6283 | 418.0844 | 512.617 | 84.2488 | 0.3194 | 24.7393 | 149.3166
23.375 | 151.4042 | 150.748 | 108.0845 | 822.6164 | 799.8885 | 418.1407 | 512.5326 | 84.2891 | 0.32051 | 24.6875 | 149.0353
23.3833 | 151.5135 | 150.5366 | 108.2471 | 822.7621 | 800.0339 | 419.9422 | 516.8399 | 84.2936 | 0.31845 | 24.7082 | 149.0066
23.3917 | 151.1854 | 150.7137 | 108.1929 | 821.476 | 799.6649 | 419.2666 | 515.0944 | 84.2622 | 0.31892 | 24.7652 | 148.909
23.4 | 151.22 | 150.6109 | 108.1327 | 821.1687 | 800.1898 | 419.3511 | 514.9255 | 84.2353 | 0.31813 | 24.6408 | 148.9435
23.4083 | 151.0933 | 150.3938 | 108.0483 | 821.5645 | 799.6286 | 419.6889 | 515.8264 | 84.2488 | 0.31797 | 24.7238 | 148.7712
23.4167 | 151.0415 | 150.3881 | 108.1869 | 821.6531 | 798.8022 | 419.9985 | 514.6721 | 84.2174 | 0.30811 | 24.7549 | 148.8573
23.425 | 151.2487 | 150.548 | 108.6445 | 821.6373 | 798.8697 | 420.2237 | 515.4604 | 84.2084 | 0.31208 | 24.8327 | 149.5231
23.4333 | 151.2487 | 150.5937 | 108.2109 | 821.6373 | 799.7428 | 418.5348 | 514.0247 | 84.2577 | 0.32338 | 24.7912 | 149.569
23.4417 | 151.4214 | 150.6737 | 108.1507 | 821.0752 | 799.8885 | 418.957 | 514.6721 | 84.2757 | 0.32847 | 24.7445 | 149.5117
23.45 | 151.2083 | 150.5994 | 108.6023 | 821.2418 | 799.1816 | 417.5496 | 509.5203 | 84.2622 | 0.32226 | 24.7497 | 149.7125
23.4583 | 151.4847 | 150.7822 | 108.4096 | 821.372 | 799.5611 | 417.8874 | 513.8557 | 84.2936 | 0.32465 | 24.7341 | 149.8043
23.4667 | 151.4962 | 150.7479 | 108.1807 | 821.1221 | 799.6858 | 418.9289 | 514.278 | 84.2981 | 0.32767 | 24.6719 | 149.678
23.475 | 151.4732 | 150.9079 | 108.2049 | 821.2628 | 799.7431 | 417.0148 | 513.0956 | 84.2936 | 0.32544 | 24.7445 | 149.701
23.4833 | 151.5883 | 150.7936 | 108.3253 | 821.3405 | 800.2782 | 417.3526 | 514.081 | 84.3295 | 0.32306 | 24.7652 | 149.7698
23.4917 | 151.5825 | 150.9249 | 108.0784 | 820.6692 | 800.1485 | 417.3244 | 513.0112 | 84.2846 | 0.31956 | 24.7497 | 149.7641
23.5 | 151.5883 | 150.8392 | 108.3253 | 821.4137 | 799.9353 | 417.8592 | 513.4053 | 84.2802 | 0.31002 | 24.6615 | 149.9993
23.5083 | 151.5883 | 150.885 | 108.2289 | 821.169 | 799.9406 | 418 | 513.7431 | 84.2936 | 0.3097 | 24.7704 | 149.7698
23.5167 | 151.5077 | 151.0334 | 108.1928 | 821.1169 | 799.1401 | 416.7333 | 510.2523 | 84.2488 | 0.32242 | 24.6719 | 149.9189
23.525 | 151.2946 | 150.5478 | 108.259 | 821.2628 | 799.66 | 417.8592 | 512.9549 | 84.3071 | 0.32465 | 24.7393 | 149.4312
23.5333 | 151.122 | 150.4222 | 108.2229 | 820.8932 | 799.7899 | 417.5777 | 512.4763 | 84.2981 | 0.32099 | 24.6097 | 148.9835
23.5417 | 151.1852 | 150.5307 | 108.1446 | 821.1014 | 799.6236 | 418.0563 | 512.5889 | 84.3205 | 0.32417 | 24.8015 | 148.8169
23.55 | 151.3292 | 150.7192 | 108.1988 | 821.2681 | 799.5405 | 418.6192 | 514.3625 | 84.3519 | 0.31972 | 24.7445 | 148.8227
23.5583 | 151.2889 | 150.5421 | 108.2529 | 820.5289 | 800.0083 | 421.0681 | 519.6551 | 84.2981 | 0.31733 | 24.5838 | 148.8284
23.5667 | 151.2255 | 150.5706 | 108.1866 | 820.6902 | 799.2962 | 419.914 | 515.5449 | 84.3115 | 0.32306 | 24.6615 | 148.8111
23.575 | 151.0297 | 150.6049 | 107.9336 | 819.7794 | 799.5925 | 419.914 | 514.5032 | 84.316 | 0.32497 | 24.6408 | 148.8915
23.5833 | 151.191 | 150.445 | 108.1506 | 820.9608 | 799.4 | 419.8578 | 515.3478 | 84.3071 | 0.3264 | 24.7341 | 149.1901
23.5917 | 151.237 | 150.7191 | 108.3432 | 820.3623 | 799.4678 | 418.0844 | 511.9414 | 84.2846 | 0.33085 | 24.7756 | 149.4655
23.6 | 151.4788 | 150.4564 | 108.259 | 820.6433 | 799.4989 | 418.6474 | 513.1238 | 84.2757 | 0.33356 | 24.7238 | 149.7525
23.6083 | 151.2773 | 150.8048 | 108.1926 | 820.7529 | 799.6082 | 418.1689 | 513.2645 | 84.3115 | 0.31797 | 24.8327 | 149.5516
23.6167 | 151.4903 | 150.8791 | 108.3191 | 820.8827 | 800.2785 | 417.437 | 513.6305 | 84.2846 | 0.3194 | 24.7912 | 149.764
23.625 | 151.5306 | 150.9191 | 108.4095 | 820.6692 | 799.899 | 416.7051 | 510.4775 | 84.2577 | 0.31702 | 24.7186 | 149.7123
23.6333 | 151.496 | 150.8391 | 108.2288 | 819.9669 | 800.4868 | 418.197 | 514.5314 | 84.2667 | 0.32767 | 24.6927 | 149.8156
23.6417 | 151.6458 | 150.7593 | 108.1446 | 820.2062 | 799.7693 | 417.5214 | 510.7309 | 84.3026 | 0.33101 | 24.6771 | 149.6894
23.65 | 151.4443 | 150.6506 | 108.1264 | 820.4977 | 799.8941 | 417.8029 | 512.5044 | 84.3026 | 0.33292 | 24.7756 | 149.9475
23.6583 | 151.3118 | 150.8391 | 108.1324 | 820.3053 | 799.9098 | 417.1274 | 512.1385 | 84.2891 | 0.33546 | 24.7341 | 149.6779
23.6667 | 151.5652 | 150.6792 | 108.1566 | 820.1335 | 799.6966 | 416.9585 | 511.491 | 84.2846 | 0.33451 | 24.7393 | 149.7927
23.675 | 151.5651 | 151.0447 | 108.2528 | 820.1751 | 799.8214 | 415.8325 | 509.9144 | 84.2488 | 0.33483 | 24.786 | 149.9762
23.6833 | 151.5996 | 150.8505 | 108.0481 | 821.2061 | 800.1024 | 417.7466 | 513.1801 | 84.3205 | 0.33053 | 24.8067 | 149.7352
23.6917 | 151.7032 | 150.8162 | 108.3974 | 821.2737 | 799.5876 | 417.0992 | 511.7725 | 84.2667 | 0.33308 | 24.7186 | 149.5171
23.7 | 151.4212 | 150.9019 | 108.1505 | 820.6958 | 800.2998 | 417.6622 | 513.0112 | 84.2846 | 0.33499 | 24.6927 | 149.2818
23.7083 | 151.3924 | 150.9647 | 108.2167 | 820.1339 | 799.9465 | 418.76 | 514.5877 | 84.2577 | 0.33753 | 24.7445 | 149.2531
23.7167 | 151.2945 | 150.6391 | 108.1625 | 820.446 | 799.8839 | 418.1407 | 511.322 | 84.2891 | 0.33992 | 24.7497 | 149.1096
23.725 | 151.3463 | 150.6448 | 108.1685 | 821.2114 | 799.8165 | 418.1126 | 511.9414 | 84.2802 | 0.32847 | 24.6875 | 149.0694
23.7333 | 151.2772 | 150.5305 | 108.2407 | 820.7064 | 799.7281 | 418.9289 | 515.1507 | 84.2846 | 0.31288 | 24.7549 | 149.1842
23.7417 | 151.1103 | 150.2734 | 108.2107 | 820.2847 | 800.4298 | 418.957 | 514.7003 | 84.2891 | 0.307 | 24.7341 | 149.0637
23.75 | 151.2426 | 150.4962 | 108.2528 | 820.7533 | 800.3987 | 419.3229 | 516.3613 | 84.3205 | 0.31829 | 24.7134 | 148.966
23.7583 | 151.1333 | 150.5248 | 108.1865 | 820.9198 | 800.1076 | 419.9985 | 514.1936 | 84.2936 | 0.32544 | 24.6823 | 149.0866
23.7667 | 151.1333 | 150.6162 | 108.2829 | 820.0975 | 800.1597 | 419.2948 | 513.6305 | 84.2846 | 0.33387 | 24.6927 | 149.2703
23.775 | 151.4614 | 150.5305 | 108.3371 | 820.93 | 799.2861 | 417.3526 | 511.4347 | 84.2577 | 0.3501 | 24.6771 | 149.322
23.7833 | 151.2772 | 150.6676 | 108.1444 | 820.3732 | 799.6449 | 417.8874 | 512.786 | 84.2398 | 0.3299 | 24.646 | 149.1383
23.7917 | 151.2829 | 150.5362 | 108.2468 | 820.5608 | 799.3749 | 417.6903 | 512.6734 | 84.2802 | 0.33944 | 24.7704 | 149.4654
23.8 | 151.3578 | 150.839 | 108.2287 | 820.4828 | 798.9228 | 418.7037 | 513.1238 | 84.2667 | 0.33928 | 24.6615 | 149.8613
23.8083 | 151.4211 | 150.719 | 108.1504 | 820.8471 | 799.4944 | 418.7881 | 513.4616 | 84.3026 | 0.33976 | 24.589 | 149.5113
23.8167 | 151.2484 | 150.9132 | 108.2106 | 820.9514 | 798.9748 | 418.0281 | 513.4616 | 84.2891 | 0.35344 | 24.7652 | 149.7064
23.825 | 151.3059 | 150.7419 | 108.0781 | 820.3841 | 799.4895 | 418.957 | 513.6024 | 84.2846 | 0.352 | 24.7497 | 149.5802
23.8333 | 151.352 | 150.7876 | 108.319 | 820.0195 | 799.458 | 418.3659 | 513.0956 | 84.2846 | 0.35344 | 24.7238 | 149.5343
23.8417 | 151.4556 | 150.8447 | 108.1865 | 819.905 | 799.3438 | 417.4651 | 513.349 | 84.2981 | 0.34532 | 24.6875 | 149.6376
23.85 | 151.3059 | 150.7419 | 108.1263 | 820.4205 | 798.7774 | 416.4237 | 508.0001 | 84.2802 | 0.34262 | 24.6512 | 149.7179
23.8583 | 151.4038 | 150.8846 | 108.2287 | 820.6757 | 799.3232 | 417.0992 | 510.759 | 84.3026 | 0.3396 | 24.7341 | 149.6777
23.8667 | 151.6859 | 150.7533 | 108.2347 | 820.5976 | 799.079 | 417.2962 | 512.0258 | 84.3071 | 0.34866 | 24.8482 | 149.6835
23.875 | 151.3578 | 150.7933 | 108.1323 | 820.6809 | 799.2869 | 417.24 | 511.2094 | 84.2936 | 0.34691 | 24.7082 | 149.6318
23.8833 | 151.4959 | 150.6562 | 108.1805 | 820.478 | 799.4169 | 417.7748 | 513.6587 | 84.3384 | 0.34755 | 24.6408 | 149.6318
23.8917 | 151.5823 | 150.9703 | 108.1263 | 820.7747 | 799.5468 | 416.1422 | 507.9719 | 84.325 | 0.33896 | 24.7549 | 149.4884
23.9 | 151.4786 | 150.7304 | 108.5478 | 820.4311 | 799.37 | 416.7333 | 513.9683 | 84.3026 | 0.34294 | 24.7186 | 149.9818
23.9083 | 151.5765 | 150.8275 | 108.4093 | 820.6292 | 799.1105 | 416.9866 | 511.3784 | 84.3071 | 0.34055 | 24.7497 | 149.8957
23.9167 | 151.3002 | 151.193 | 108.1684 | 820.5876 | 799.5263 | 416.3674 | 510.3367 | 84.2981 | 0.34294 | 24.6978 | 149.758
23.925 | 151.6283 | 150.9703 | 107.9817 | 820.5201 | 799.3757 | 416.7051 | 511.322 | 84.2891 | 0.33578 | 24.703 | 148.9832
23.9333 | 151.4786 | 150.7761 | 108.066 | 820.119 | 800.6801 | 416.677 | 510.3086 | 84.2891 | 0.32703 | 24.6408 | 149.0636
23.9417 | 151.3117 | 150.7019 | 108.1323 | 821.1132 | 799.4689 | 418.957 | 515.1226 | 84.3071 | 0.33165 | 24.703 | 149.0349
23.95 | 151.1332 | 150.7989 | 107.9455 | 820.7647 | 799.62 | 418.2251 | 511.5473 | 84.3564 | 0.32847 | 24.7704 | 148.8569
23.9583 | 151.1908 | 150.5362 | 108.1022 | 820.926 | 800.1137 | 418.76 | 512.5889 | 84.2981 | 0.32385 | 24.729 | 148.9603
23.9667 | 151.0065 | 150.4905 | 108.0058 | 820.9365 | 799.5836 | 418.4785 | 513.7994 | 84.2846 | 0.32656 | 24.7341 | 148.8224
23.975 | 151.185 | 150.4847 | 108.1443 | 820.5249 | 800.0874 | 419.8859 | 516.7554 | 84.3071 | 0.3334 | 24.6667 | 149.0464
23.9833 | 151.2138 | 150.6047 | 108.0781 | 821.4258 | 799.5315 | 420.28 | 517.0088 | 84.3608 | 0.33992 | 24.6615 | 149.3965
23.9917 | 151.1562 | 150.4562 | 108.066 | 820.645 | 799.5836 | 418.7881 | 513.2927 | 84.334 | 0.33753 | 24.786 | 149.2473
24 | 151.2714 | 150.936 | 108.1865 | 820.3119 | 799.6668 | 417.1274 | 511.4347 | 84.2757 | 0.32974 | 24.7808 | 149.5916
24.0083 | 151.4844 | 150.8275 | 108.2166 | 820.7441 | 799.5162 | 418.2815 | 514.2217 | 84.3295 | 0.32004 | 24.7652 | 149.804
24.0167 | 151.4844 | 150.7818 | 108.1684 | 820.8327 | 799.4799 | 417.7185 | 514.7003 | 84.3071 | 0.32497 | 24.7912 | 149.9417
24.025 | 151.3865 | 150.5476 | 108.2106 | 820.51 | 800.1142 | 416.874 | 510.9842 | 84.2802 | 0.32751 | 24.7549 | 149.6605
24.0333 | 151.5075 | 150.8504 | 108.3853 | 820.4268 | 799.3241 | 416.6207 | 510.2523 | 84.2577 | 0.33133 | 24.6875 | 150.0105
24.0417 | 151.6744 | 150.8789 | 108.2227 | 820.1558 | 799.1368 | 416.7896 | 510.6464 | 84.2846 | 0.32847 | 24.6719 | 150.0392
24.05 | 151.306 | 151.1531 | 108.3672 | 820.3588 | 798.7573 | 415.4948 | 509.6048 | 84.2488 | 0.32894 | 24.8638 | 149.7179
24.0583 | 151.5075 | 151.0788 | 108.0962 | 820.7441 | 799.8489 | 415.157 | 509.6611 | 84.2891 | 0.32751 | 24.8015 | 149.5974
24.0667 | 151.6111 | 150.8618 | 108.1082 | 820.5206 | 799.6673 | 418.3096 | 516.0798 | 84.2712 | 0.33101 | 24.6927 | 149.7007
24.075 | 151.5132 | 150.8561 | 108.2468 | 820.6872 | 799.792 | 416.9022 | 510.5901 | 84.2846 | 0.32465 | 24.7912 | 149.5113
24.0833 | 151.5248 | 150.7304 | 108.4515 | 820.3593 | 799.6725 | 417.4651 | 509.4922 | 84.2622 | 0.32719 | 24.6356 | 149.2933
24.0917 | 151.4787 | 150.7762 | 108.3552 | 820.7288 | 799.5425 | 415.354 | 507.8875 | 84.3115 | 0.33053 | 24.7652 | 149.431
24.1 | 151.3578 | 150.519 | 108.1805 | 820.8696 | 800.1405 | 417.0148 | 510.4493 | 84.3698 | 0.33037 | 24.8741 | 148.989
24.1083 | 151.306 | 150.6962 | 108.03 | 821.2444 | 799.9741 | 417.5777 | 511.2376 | 84.2981 | 0.32417 | 24.6823 | 148.6617
24.1167 | 151.3118 | 150.5648 | 108.0842 | 820.9165 | 799.3557 | 416.5362 | 511.7162 | 84.2622 | 0.3221 | 24.6927 | 148.8053
24.125 | 151.2197 | 150.6105 | 108.2288 | 820.568 | 799.5067 | 418.8163 | 513.2082 | 84.2712 | 0.31383 | 24.6615 | 148.5756
24.1333 | 150.9893 | 150.382 | 108.2769 | 820.0783 | 800.1405 | 417.6622 | 513.9683 | 84.2891 | 0.30986 | 24.7341 | 148.6675
24.1417 | 151.0296 | 150.2848 | 108.1745 | 820.8385 | 799.8599 | 417.8592 | 513.4898 | 84.2936 | 0.32051 | 24.7704 | 149.0292
24.15 | 151.047 | 150.4848 | 108.1445 | 820.2918 | 799.8962 | 418.5911 | 514.4469 | 84.2846 | 0.3229 | 24.703 | 148.8627
24.1583 | 151.0643 | 150.959 | 108.2108 | 820.9376 | 799.8757 | 419.154 | 514.081 | 84.2757 | 0.33101 | 24.7341 | 149.4311
24.1667 | 151.3177 | 150.7991 | 108.2349 | 821.0989 | 799.0804 | 418.9851 | 514.7285 | 84.2577 | 0.33324 | 24.7082 | 149.6378
24.175 | 151.4961 | 150.6563 | 108.1807 | 820.7035 | 799.6836 | 416.4799 | 511.2094 | 84.2846 | 0.33085 | 24.6097 | 149.8615
24.1833 | 151.4212 | 150.9932 | 108.2469 | 820.6672 | 799.8968 | 416.5362 | 511.4347 | 84.2757 | 0.32863 | 24.7549 | 149.8328
24.1917 | 151.6688 | 150.919 | 108.1686 | 820.188 | 800.1668 | 415.4103 | 511.2094 | 84.2308 | 0.32401 | 24.6875 | 150.0336
24.2 | 151.6975 | 150.9932 | 108.1987 | 820.4537 | 799.6836 | 417.3244 | 514.5877 | 84.2891 | 0.32258 | 24.6512 | 149.9245
24.2083 | 151.6285 | 151.2445 | 108.1265 | 821.245 | 799.8499 | 415.6355 | 509.6892 | 84.2936 | 0.31383 | 24.7912 | 150.177
24.2167 | 151.5422 | 150.8848 | 108.1807 | 820.6619 | 800.2242 | 414.1999 | 506.311 | 84.2757 | 0.30954 | 24.7082 | 150.091
24.225 | 151.7263 | 151.0675 | 108.0843 | 820.0842 | 799.772 | 414.4533 | 507.7749 | 84.2846 | 0.30938 | 24.646 | 149.8615
24.2333 | 151.7437 | 150.9933 | 108.1024 | 820.7558 | 800.3595 | 416.8459 | 512.6734 | 84.2577 | 0.31479 | 24.7549 | 149.3738
24.2417 | 151.4098 | 150.7077 | 108.1385 | 821.0109 | 799.6162 | 415.9733 | 510.9279 | 84.2981 | 0.31097 | 24.6201 | 148.949
24.25 | 151.3292 | 150.8563 | 107.9578 | 820.6414 | 799.7047 | 417.8029 | 513.4616 | 84.2398 | 0.3202 | 24.7134 | 148.9145
24.2583 | 151.2947 | 150.5935 | 108.3072 | 820.6725 | 798.9873 | 417.5496 | 512.4481 | 84.2443 | 0.32179 | 24.6927 | 148.8342
24.2667 | 151.3811 | 150.4964 | 108.253 | 820.9329 | 799.8294 | 417.4651 | 512.5889 | 84.2846 | 0.31861 | 24.7082 | 148.8284
24.275 | 151.0644 | 150.4107 | 108.4518 | 820.7352 | 799.84 | 417.2118 | 511.2376 | 84.2577 | 0.32306 | 24.6356 | 148.9261
24.2833 | 151.1968 | 150.5878 | 108.0121 | 820.6209 | 799.8089 | 417.8592 | 513.8276 | 84.2577 | 0.32481 | 24.7238 | 148.7365
24.2917 | 151.2487 | 150.365 | 108.1627 | 820.8185 | 800.1726 | 418.3096 | 512.9267 | 84.3071 | 0.31638 | 24.7134 | 148.6964
24.3 | 151.1105 | 150.5021 | 108.1145 | 820.4701 | 800.199 | 418.0844 | 512.617 | 84.2802 | 0.31813 | 24.8223 | 148.9261
24.3083 | 151.1336 | 150.3422 | 108.1869 | 820.954 | 799.601 | 418.394 | 514.9818 | 84.3384 | 0.31193 | 24.7341 | 149.5002
24.3167 | 151.1278 | 150.6107 | 108.1808 | 820.0484 | 799.861 | 416.8459 | 512.5607 | 84.2846 | 0.3167 | 24.703 | 149.5862
24.325 | 151.456 | 150.5251 | 108.0905 | 820.6261 | 799.8558 | 417.7185 | 511.6599 | 84.2622 | 0.31686 | 24.7445 | 149.592
24.3333 | 151.1797 | 150.7993 | 108.1869 | 820.8502 | 800.1211 | 416.7051 | 511.0405 | 84.2667 | 0.32131 | 24.7549 | 149.8215
24.3417 | 151.5481 | 150.982 | 108.3796 | 820.7669 | 799.4558 | 414.8474 | 508.0846 | 84.2443 | 0.32433 | 24.6719 | 149.8215
24.35 | 151.5481 | 150.7536 | 108.4759 | 820.4596 | 800.1468 | 416.5081 | 511.2658 | 84.2308 | 0.32513 | 24.7704 | 150.1886
24.3583 | 151.6057 | 150.9935 | 108.3917 | 819.9757 | 799.9963 | 415.157 | 509.8581 | 84.1815 | 0.32369 | 24.7341 | 150.0625
24.3667 | 151.6749 | 151.0621 | 108.2713 | 820.4807 | 799.8353 | 414.5659 | 507.4934 | 84.2129 | 0.32703 | 24.703 | 150.0855
24.375 | 151.7207 | 150.9706 | 108.0784 | 820.5276 | 799.5495 | 415.2414 | 510.4493 | 84.2443 | 0.31304 | 24.7393 | 150.223
24.3833 | 151.6574 | 151.0448 | 108.2048 | 820.5798 | 799.4353 | 415.1288 | 509.1543 | 84.2219 | 0.30541 | 24.7704 | 149.3796
24.3917 | 151.4331 | 150.6851 | 108.2111 | 820.7881 | 799.3106 | 416.4518 | 512.2511 | 84.2263 | 0.31511 | 24.6097 | 149.1099
24.4 | 151.3525 | 150.788 | 108.4641 | 820.5851 | 799.1495 | 417.3526 | 515.01 | 84.2443 | 0.31415 | 24.7186 | 148.9378
24.4083 | 151.2201 | 150.5195 | 108.2774 | 821.0175 | 799.7475 | 417.2962 | 510.5056 | 84.2667 | 0.33292 | 24.7341 | 148.9895
24.4167 | 151.3122 | 150.3824 | 108.1328 | 820.2467 | 799.6432 | 418.7318 | 512.9549 | 84.2712 | 0.32958 | 24.7601 | 148.7138
24.425 | 151.1396 | 150.4395 | 108.0968 | 820.7365 | 799.7165 | 418.394 | 515.3197 | 84.2577 | 0.32369 | 24.6927 | 149.001
24.4333 | 151.0935 | 150.4853 | 108.0968 | 820.9606 | 799.7323 | 418.4785 | 512.1385 | 84.2443 | 0.3194 | 24.6978 | 148.8173
24.4417 | 151.4618 | 150.4394 | 108.0965 | 821.6006 | 799.4564 | 417.4088 | 510.9842 | 84.2443 | 0.31797 | 24.7134 | 148.9089
24.45 | 151.2433 | 150.3596 | 107.9643 | 820.4503 | 799.597 | 417.6903 | 511.322 | 84.195 | 0.31686 | 24.703 | 148.7828
24.4583 | 151.2317 | 150.6681 | 107.9522 | 820.4708 | 799.2016 | 417.0992 | 509.3514 | 84.1994 | 0.31845 | 24.7186 | 149.1847
24.4667 | 151.249 | 150.4568 | 108.2595 | 820.6737 | 799.529 | 416.4518 | 509.5766 | 84.2263 | 0.32783 | 24.6978 | 149.4775
24.475 | 151.4735 | 150.7709 | 108.2052 | 820.6486 | 799.7534 | 415.9451 | 510.5338 | 84.2488 | 0.32354 | 24.7549 | 149.7472
24.4833 | 151.4391 | 150.8738 | 108.41 | 820.7888 | 800.3092 | 417.6622 | 510.8716 | 84.2846 | 0.32163 | 24.646 | 149.6669
24.4917 | 151.3183 | 150.891 | 108.1873 | 820.367 | 799.9296 | 417.3807 | 512.8423 | 84.2846 | 0.32258 | 24.6875 | 149.6842
24.5 | 151.5312 | 150.9652 | 108.1692 | 820.7107 | 800.2729 | 415.7762 | 507.6341 | 84.2263 | 0.32894 | 24.7601 | 149.8046
24.5083 | 151.4391 | 150.8738 | 108.3619 | 820.794 | 799.3581 | 414.9318 | 507.7749 | 84.2757 | 0.32385 | 24.6304 | 149.9882
24.5167 | 151.3356 | 150.9083 | 108.3019 | 820.2632 | 799.7013 | 415.7199 | 509.2951 | 84.2846 | 0.31606 | 24.7497 | 149.8392
24.525 | 151.5543 | 150.714 | 108.2897 | 820.5495 | 799.7376 | 415.917 | 512.7297 | 84.2488 | 0.31352 | 24.7652 | 149.9195
24.5333 | 151.7098 | 150.9597 | 108.5969 | 821.0333 | 799.4307 | 415.2133 | 506.2547 | 84.2757 | 0.32369 | 24.8015 | 149.9827
24.5417 | 151.5543 | 151.0339 | 108.1452 | 820.3261 | 799.9719 | 415.4385 | 506.7896 | 84.2532 | 0.32322 | 24.8378 | 149.1849
24.55 | 151.6003 | 150.8054 | 108.2416 | 820.8569 | 799.7118 | 416.1422 | 508.6194 | 84.2757 | 0.31145 | 24.6304 | 148.9093
24.5583 | 151.3933 | 150.8284 | 108.1694 | 821.0863 | 799.6498 | 417.1837 | 511.4347 | 84.3026 | 0.31113 | 24.6304 | 148.7028
24.5667 | 151.2435 | 150.4513 | 108.4464 | 821.2317 | 799.0882 | 416.4799 | 511.2939 | 84.2757 | 0.31304 | 24.5786 | 148.875
24.575 | 151.2551 | 150.3713 | 108.073 | 820.7736 | 800.0029 | 418.2815 | 513.2082 | 84.2936 | 0.31368 | 24.7238 | 148.7487
24.5833 | 151.1053 | 150.3141 | 107.9645 | 821.1219 | 799.5191 | 417.9718 | 511.322 | 84.2757 | 0.3159 | 24.6097 | 148.4614
24.5917 | 151.094 | 150.3943 | 108.0973 | 820.9349 | 799.2492 | 418.76 | 513.7994 | 84.2532 | 0.31558 | 24.6253 | 148.9555
24.6 | 151.163 | 150.4627 | 108.1694 | 821.0287 | 799.4261 | 417.24 | 510.027 | 84.2936 | 0.3159 | 24.6512 | 149.3458
24.6083 | 151.0479 | 150.5771 | 108.0491 | 821.003 | 799.5667 | 416.4518 | 509.3232 | 84.2712 | 0.30541 | 24.6875 | 149.6444
24.6167 | 151.2148 | 150.7884 | 108.1755 | 820.847 | 799.4525 | 414.8755 | 507.2681 | 84.2084 | 0.29173 | 24.7186 | 150.0401
24.625 | 151.4048 | 150.7942 | 108.1815 | 820.6229 | 799.5198 | 415.6355 | 509.4077 | 84.2174 | 0.28425 | 24.7808 | 149.7246
24.6333 | 151.6064 | 150.9942 | 108.1515 | 821.3051 | 800.4505 | 415.7762 | 508.3379 | 84.2622 | 0.29443 | 24.7601 | 150.1091
24.6417 | 151.6811 | 151.0683 | 108.4706 | 821.1491 | 800.2115 | 416.3674 | 510.7027 | 84.2263 | 0.29984 | 24.7134 | 150.1835
24.65 | 151.6985 | 151.0855 | 108.2961 | 821.0711 | 800.0505 | 414.5377 | 508.0001 | 84.2846 | 0.31161 | 24.6771 | 150.3385
24.6583 | 151.6695 | 151.0111 | 108.1694 | 821.2741 | 800.669 | 413.8059 | 509.2388 | 84.2712 | 0.31733 | 24.6978 | 150.172
24.6667 | 151.6985 | 150.9028 | 108.1515 | 820.5714 | 800.0505 | 415.3822 | 509.9708 | 84.2757 | 0.31208 | 24.786 | 149.5583
24.675 | 151.5317 | 150.9657 | 108.2661 | 820.348 | 799.9938 | 416.5081 | 511.9977 | 84.2443 | 0.31352 | 24.6823 | 149.3002
24.6833 | 151.4741 | 150.68 | 108.6393 | 820.7115 | 799.733 | 416.3674 | 509.5766 | 84.2353 | 0.31924 | 24.7082 | 149.1508
24.6917 | 151.5893 | 150.8401 | 108.1337 | 821.0401 | 800.0195 | 417.0148 | 511.1531 | 84.2488 | 0.31208 | 24.8275 | 148.9902
24.7 | 151.3359 | 150.4972 | 108.2058 | 820.9568 | 799.6868 | 416.3955 | 508.8447 | 84.2757 | 0.32163 | 24.7964 | 149.013
24.7083 | 151.2093 | 150.3259 | 108.2179 | 820.66 | 799.8895 | 416.8459 | 510.5901 | 84.2577 | 0.3221 | 24.7549 | 148.8868
24.7167 | 151.2612 | 150.5602 | 108.1276 | 820.9772 | 799.7904 | 416.9303 | 510.7309 | 84.2488 | 0.31574 | 24.7238 | 148.6169
24.725 | 150.9271 | 150.2744 | 108.2118 | 820.2594 | 799.2816 | 417.8311 | 512.1666 | 84.2174 | 0.3124 | 24.6823 | 148.927
24.7333 | 151.0998 | 150.5372 | 108.2479 | 820.4623 | 799.2763 | 417.5496 | 510.9561 | 84.2219 | 0.31511 | 24.7601 | 148.8695
24.7417 | 151.169 | 150.3774 | 108.0794 | 820.8682 | 799.3489 | 418.6192 | 513.6024 | 84.2443 | 0.31717 | 24.7341 | 148.9845
24.75 | 151.1865 | 150.3946 | 108.2904 | 820.5456 | 799.7337 | 417.1837 | 512.8423 | 84.2577 | 0.31829 | 24.729 | 149.4151
24.7583 | 151.4686 | 150.5832 | 108.1519 | 821.0196 | 799.9159 | 415.8044 | 509.6329 | 84.2981 | 0.32513 | 24.8015 | 149.5586
24.7667 | 151.4628 | 150.7603 | 108.3867 | 820.8114 | 799.6664 | 415.9733 | 510.2241 | 84.2981 | 0.32656 | 24.6771 | 149.8741
24.775 | 151.6125 | 150.7717 | 108.2061 | 820.6918 | 799.9628 | 415.1007 | 507.0429 | 84.2757 | 0.32624 | 24.6564 | 149.748
24.7833 | 151.6988 | 151.0402 | 108.441 | 820.4003 | 799.6717 | 415.1007 | 508.901 | 84.2577 | 0.32433 | 24.6512 | 149.8799
24.7917 | 151.4399 | 151.0117 | 108.3146 | 819.7863 | 800.0981 | 415.4948 | 511.1531 | 84.2443 | 0.31797 | 24.7341 | 150.0349
24.8 | 151.5607 | 151.1772 | 108.3928 | 820.8486 | 800.0777 | 414.5096 | 509.1262 | 84.2532 | 0.31145 | 24.6615 | 149.9258
24.8083 | 151.6241 | 151.1031 | 108.3146 | 821.0462 | 799.984 | 415.8888 | 511.7443 | 84.2802 | 0.31129 | 24.7082 | 149.989
24.8167 | 151.5723 | 151.006 | 108.3567 | 821.3741 | 800.2698 | 413.5244 | 505.0723 | 84.2308 | 0.31113 | 24.729 | 149.7997
24.825 | 151.8253 | 150.8916 | 108.3325 | 820.7494 | 800.6856 | 415.1007 | 506.1984 | 84.2488 | 0.32099 | 24.646 | 149.1797
24.8333 | 151.4632 | 150.7606 | 108.2425 | 820.5775 | 799.8486 | 417.0148 | 512.3918 | 84.2443 | 0.32926 | 24.6253 | 149.0021
24.8417 | 151.4113 | 150.6177 | 108.1883 | 820.7032 | 800.39 | 416.1703 | 510.0834 | 84.2891 | 0.32338 | 24.843 | 148.6748
24.85 | 151.181 | 150.4806 | 108.1883 | 821.265 | 800.0362 | 416.8177 | 511.1813 | 84.3026 | 0.32369 | 24.7341 | 148.7207
24.8583 | 151.1868 | 150.5778 | 108.2425 | 821.3333 | 799.8547 | 418 | 514.3343 | 84.3115 | 0.32369 | 24.6823 | 148.8643
24.8667 | 151.1868 | 150.5321 | 108.1462 | 821.1613 | 799.4752 | 417.24 | 512.1666 | 84.2712 | 0.32783 | 24.646 | 148.9562
24.875 | 151.1524 | 150.5893 | 108.2547 | 821.3696 | 799.392 | 417.0711 | 511.491 | 84.2667 | 0.33149 | 24.7445 | 148.4624
24.8833 | 151.2387 | 150.4921 | 108.2004 | 821.5256 | 798.8409 | 416.7896 | 510.3367 | 84.2667 | 0.34087 | 24.7341 | 148.7782
24.8917 | 151.3827 | 150.635 | 108.3029 | 821.9111 | 799.891 | 417.8592 | 512.0822 | 84.3071 | 0.33403 | 24.7082 | 149.3352
24.9 | 151.4229 | 150.7206 | 108.2968 | 821.3696 | 799.6831 | 417.8311 | 513.7431 | 84.3071 | 0.32719 | 24.7445 | 149.2376
24.9083 | 151.3022 | 150.9664 | 108.4114 | 822.0467 | 800.0264 | 415.7199 | 508.8165 | 84.3026 | 0.3159 | 24.7497 | 149.3927
24.9167 | 151.6531 | 150.7206 | 108.1522 | 821.3439 | 800.3643 | 415.2414 | 509.2951 | 84.2712 | 0.30763 | 24.6719 | 149.559
24.925 | 151.5382 | 150.9721 | 108.2729 | 820.8857 | 800.0733 | 416.0296 | 510.4212 | 84.2577 | 0.29984 | 24.7549 | 149.5362
24.9333 | 151.6133 | 150.7268 | 108.1587 | 820.5419 | 800.4785 | 414.9599 | 506.1421 | 84.2667 | 0.29586 | 24.7186 | 149.6111
24.9417 | 151.4233 | 150.7667 | 108.2972 | 820.1831 | 800.2449 | 417.0992 | 514.1936 | 84.2129 | 0.31908 | 24.6771 | 149.5135
24.95 | 151.5038 | 150.8009 | 108.3814 | 820.1414 | 800.3281 | 415.7199 | 509.3232 | 84.2712 | 0.31702 | 24.5993 | 149.5937
24.9583 | 151.4635 | 150.7153 | 108.2911 | 820.7714 | 800.3334 | 415.2977 | 509.6048 | 84.2488 | 0.30175 | 24.6927 | 149.6454
24.9667 | 151.4922 | 150.8351 | 108.3211 | 820.9433 | 800.4634 | 415.8607 | 510.196 | 84.2443 | 0.30477 | 24.7497 | 149.5821
24.975 | 151.4523 | 150.7955 | 108.2794 | 820.9539 | 799.8918 | 414.1718 | 506.5362 | 84.2308 | 0.31034 | 24.6512 | 149.5883
24.9833 | 151.4349 | 150.8239 | 108.1648 | 820.6837 | 800.121 | 414.031 | 504.7908 | 84.2308 | 0.31081 | 24.6771 | 149.6627
24.9917 | 151.3428 | 150.5497 | 108.2612 | 820.5844 | 799.9387 | 417.0148 | 512.3074 | 84.2488 | 0.30779 | 24.6875 | 149.5709
25 | 151.5673 | 150.544 | 108.1587 | 821.2916 | 799.1479 | 414.1999 | 507.0992 | 84.2443 | 0.31733 | 24.6304 | 149.4733
25.0083 | 151.6191 | 150.8239 | 108.213 | 820.845 | 799.8662 | 413.8622 | 506.9585 | 84.2443 | 0.3229 | 24.7497 | 149.8464
25.0167 | 151.671 | 150.9668 | 108.3154 | 820.6731 | 799.653 | 414.5659 | 507.0429 | 84.2129 | 0.31065 | 24.7549 | 149.6226
25.025 | 151.6133 | 150.8182 | 108.2551 | 820.736 | 799.6326 | 415.917 | 511.7725 | 84.2174 | 0.30413 | 24.7134 | 149.4733
25.0333 | 151.4407 | 150.8754 | 108.3636 | 820.9026 | 800.1316 | 415.3259 | 510.6182 | 84.2443 | 0.30509 | 24.5475 | 149.5767
25.0417 | 151.6075 | 150.6753 | 108.3936 | 820.6474 | 799.96 | 415.0725 | 510.4775 | 84.1232 | 0.31145 | 24.5527 | 149.192
25.05 | 151.464 | 150.5786 | 108.2434 | 821.4387 | 799.752 | 415.917 | 511.0968 | 84.2263 | 0.30859 | 24.6978 | 149.0029
25.0583 | 151.2279 | 150.6642 | 108.1891 | 820.72 | 799.9493 | 417.1555 | 513.5742 | 84.2219 | 0.32703 | 24.6771 | 149.1349
25.0667 | 151.3486 | 150.6926 | 108.5563 | 820.5277 | 800.0068 | 415.5792 | 507.7749 | 84.2488 | 0.32322 | 24.6512 | 149.1176
25.075 | 151.4814 | 150.5045 | 108.1653 | 820.9389 | 800.251 | 415.4385 | 507.2118 | 84.2577 | 0.32417 | 24.6823 | 149.2041
25.0833 | 151.4179 | 150.5786 | 108.147 | 821.2934 | 799.3575 | 415.5792 | 509.5203 | 84.2622 | 0.31177 | 24.6875 | 149.2785
25.0917 | 151.2395 | 150.4472 | 108.2013 | 820.5331 | 799.5548 | 416.5925 | 510.5338 | 84.2757 | 0.31336 | 24.6771 | 149.3761
25.1 | 151.1818 | 150.6185 | 108.141 | 820.9495 | 799.139 | 416.5081 | 510.5901 | 84.2488 | 0.31988 | 24.5941 | 149.2727
25.1083 | 151.2395 | 150.4929 | 108.2977 | 820.4808 | 799.8768 | 417.0711 | 513.1238 | 84.2577 | 0.32179 | 24.6823 | 149.4221
25.1167 | 151.4872 | 150.693 | 108.2677 | 820.58 | 799.6432 | 415.3259 | 509.1543 | 84.2488 | 0.32195 | 24.7341 | 149.3476
25.125 | 151.3491 | 150.7388 | 108.4123 | 820.3815 | 799.944 | 416.6207 | 511.7162 | 84.2846 | 0.3256 | 24.7601 | 149.4854
25.1333 | 151.4354 | 150.733 | 108.2135 | 820.2992 | 800.1944 | 414.7066 | 508.2253 | 84.2577 | 0.31654 | 24.6875 | 149.3877
25.1417 | 151.3951 | 150.8758 | 108.2195 | 820.674 | 799.9033 | 415.5511 | 507.8593 | 84.1905 | 0.31813 | 24.7082 | 149.2558
25.15 | 151.4761 | 150.8648 | 108.4006 | 820.8769 | 799.7733 | 415.6073 | 509.9708 | 84.2039 | 0.31097 | 24.6771 | 149.4283
25.1583 | 151.4068 | 150.8874 | 108.1835 | 820.4401 | 800.0856 | 415.4385 | 509.1262 | 84.2084 | 0.31081 | 24.8793 | 149.4051
25.1667 | 151.3607 | 150.796 | 108.0872 | 820.3461 | 800.4077 | 414.9036 | 509.7455 | 84.2488 | 0.31876 | 24.8378 | 149.451
25.175 | 151.3951 | 150.6017 | 108.1714 | 820.6899 | 800.2935 | 415.8044 | 510.0552 | 84.2488 | 0.32179 | 24.7341 | 149.5313
25.1833 | 151.5047 | 150.6647 | 108.1896 | 820.7263 | 800.1219 | 415.4103 | 508.2816 | 84.2443 | 0.32719 | 24.6564 | 149.5946
25.1917 | 151.4989 | 150.9331 | 108.2317 | 820.3621 | 799.5919 | 415.157 | 510.6746 | 84.2443 | 0.32401 | 24.6201 | 149.7724
25.2 | 151.4931 | 150.973 | 108.1775 | 820.534 | 799.8883 | 415.8888 | 511.3784 | 84.2981 | 0.32051 | 24.729 | 149.6289
25.2083 | 151.4761 | 150.7277 | 108.3524 | 821.1587 | 800.221 | 414.8192 | 508.1972 | 84.316 | 0.31447 | 24.7601 | 149.7956
25.2167 | 151.4126 | 150.8018 | 108.286 | 821.0178 | 800.2466 | 414.8192 | 507.5497 | 84.2488 | 0.30509 | 24.6927 | 149.5027
25.225 | 151.4761 | 150.682 | 107.9187 | 820.4977 | 800.2679 | 415.8044 | 509.9144 | 84.2667 | 0.31049 | 24.6927 | 149.4283
25.2333 | 151.4533 | 150.8422 | 108.2322 | 820.8725 | 799.8936 | 414.791 | 508.0846 | 84.2532 | 0.31018 | 24.7497 | 149.5434
25.2417 | 151.4819 | 150.7335 | 108.1176 | 820.2575 | 799.9033 | 414.397 | 507.4934 | 84.2757 | 0.31479 | 24.6927 | 149.2505
25.25 | 151.321 | 151.0307 | 108.142 | 820.503 | 800.0237 | 414.0873 | 506.5925 | 84.2532 | 0.31686 | 24.7082 | 149.7328
25.2583 | 151.4475 | 150.6993 | 108.1298 | 820.4614 | 799.691 | 414.4814 | 506.8177 | 84.2532 | 0.31415 | 24.6097 | 149.3998
25.2667 | 151.4475 | 150.8821 | 108.3225 | 820.9195 | 800.2732 | 415.0725 | 512.7015 | 84.2353 | 0.31193 | 24.703 | 149.1243
25.275 | 151.5565 | 150.4876 | 108.1957 | 820.7272 | 800.206 | 415.6355 | 510.3086 | 84.2667 | 0.3167 | 24.703 | 149.233
25.2833 | 151.4014 | 150.5622 | 108.5152 | 820.55 | 799.8627 | 415.6355 | 507.2118 | 84.2622 | 0.31145 | 24.7445 | 149.1243
25.2917 | 151.223 | 150.5223 | 108.4731 | 820.6023 | 800.0396 | 416.0014 | 511.0124 | 84.2443 | 0.31479 | 24.7134 | 149.3597
25.3 | 151.3612 | 150.6137 | 108.0877 | 820.6076 | 800.0865 | 414.5096 | 508.7884 | 84.2712 | 0.31447 | 24.7912 | 149.2679
25.3083 | 151.5396 | 150.9278 | 108.2262 | 820.9664 | 799.9043 | 415.2414 | 509.267 | 84.2577 | 0.31956 | 24.8327 | 149.3539
25.3167 | 151.4766 | 150.8196 | 108.1121 | 821.1907 | 800.0034 | 416.6488 | 510.0834 | 84.2398 | 0.3194 | 24.6927 | 149.2911
25.325 | 151.4131 | 150.7108 | 108.142 | 820.9044 | 800.383 | 415.0162 | 508.5068 | 84.2622 | 0.31908 | 24.6097 | 149.2737
25.3333 | 151.3845 | 150.6825 | 107.9193 | 820.7485 | 800.1025 | 415.0444 | 508.7884 | 84.2846 | 0.32529 | 24.703 | 149.2911
25.3417 | 151.2463 | 150.5454 | 108.1603 | 820.8212 | 799.676 | 416.1985 | 512.8423 | 84.3026 | 0.32894 | 24.7341 | 149.2452
25.35 | 151.2463 | 150.6368 | 108.353 | 820.7219 | 799.5769 | 416.3392 | 511.6036 | 84.2936 | 0.33833 | 24.7497 | 149.4288
25.3583 | 151.304 | 150.7397 | 108.317 | 820.7848 | 799.7229 | 417.0148 | 511.3784 | 84.2936 | 0.34469 | 24.7393 | 149.3486
25.3667 | 151.3501 | 150.7854 | 108.3652 | 820.4986 | 799.4372 | 415.2977 | 508.3379 | 84.2667 | 0.3388 | 24.6978 | 149.3486
25.375 | 151.3962 | 150.7397 | 108.1724 | 820.2125 | 799.5672 | 416.3955 | 511.7443 | 84.2488 | 0.33276 | 24.7082 | 149.3945
25.3833 | 151.3501 | 150.7397 | 108.2206 | 820.3897 | 799.9105 | 415.9733 | 511.6317 | 84.2308 | 0.32306 | 24.6978 | 149.3027
25.3917 | 151.3326 | 150.631 | 108.3469 | 820.6289 | 799.8583 | 414.7066 | 506.8459 | 84.2398 | 0.31002 | 24.7134 | 149.3312
25.4 | 151.304 | 150.7854 | 108.2206 | 820.3481 | 800.7838 | 415.917 | 507.6623 | 84.2622 | 0.30779 | 24.6875 | 149.2568
25.4083 | 151.3215 | 150.8028 | 108.1907 | 821.15 | 800.5034 | 417.0711 | 510.4493 | 84.2398 | 0.29936 | 24.6667 | 149.3661
25.4167 | 151.3962 | 150.9225 | 108.2688 | 821.0924 | 799.5726 | 417.1555 | 512.4481 | 84.2308 | 0.29777 | 24.7134 | 149.3027
25.425 | 151.2067 | 150.6888 | 108.3597 | 820.9674 | 799.9468 | 415.1851 | 508.3379 | 84.2308 | 0.28521 | 24.7341 | 149.3434
25.4333 | 151.6264 | 150.5112 | 108.2688 | 819.9007 | 800.6697 | 416.6488 | 510.3649 | 84.2308 | 0.28012 | 24.6564 | 149.3486
25.4417 | 151.448 | 150.6541 | 108.3231 | 820.4517 | 800.6794 | 415.3822 | 507.8875 | 84.2398 | 0.28886 | 24.7082 | 149.3085
25.45 | 151.2813 | 150.7172 | 108.1968 | 820.3897 | 800.9918 | 415.917 | 510.5056 | 84.2353 | 0.28282 | 24.6356 | 149.28
25.4583 | 151.2813 | 150.7172 | 108.1486 | 820.4164 | 800.3114 | 415.0444 | 510.0834 | 84.186 | 0.28712 | 24.7186 | 149.5096
25.4667 | 151.5343 | 150.3741 | 107.9315 | 821.3219 | 799.8017 | 414.6503 | 506.2265 | 84.2219 | 0.29539 | 24.7549 | 149.3945
25.475 | 151.3332 | 150.4944 | 108.3957 | 820.505 | 800.3167 | 415.6918 | 509.4077 | 84.2174 | 0.30175 | 24.6564 | 149.3777
25.4833 | 151.3851 | 150.6373 | 108.209 | 820.7132 | 800.2751 | 414.791 | 508.4505 | 84.2308 | 0.29888 | 24.7756 | 149.1998
25.4917 | 151.5291 | 150.8716 | 108.5042 | 821.1297 | 799.7761 | 416.7333 | 510.0552 | 84.2443 | 0.29698 | 24.7238 | 149.7107
25.5 | 151.5693 | 150.7744 | 108.4017 | 821.4682 | 799.6983 | 413.3555 | 505.7198 | 84.2039 | 0.28537 | 24.703 | 149.5671
25.5083 | 151.4026 | 150.7918 | 108.6127 | 820.9951 | 800.1408 | 415.4103 | 509.5485 | 84.2039 | 0.29236 | 24.6097 | 149.7223
25.5167 | 151.1956 | 150.5864 | 108.2999 | 821.2653 | 799.9531 | 415.5511 | 509.5203 | 84.2129 | 0.28966 | 24.6097 | 149.5619
25.525 | 151.4661 | 150.8548 | 108.1975 | 821.1457 | 800.2911 | 416.5362 | 510.6182 | 84.3115 | 0.29586 | 24.7186 | 149.1888
25.5333 | 151.4142 | 150.849 | 108.2877 | 820.1665 | 799.7292 | 415.9733 | 509.6892 | 84.2308 | 0.29873 | 24.6667 | 148.9992
25.5417 | 151.4545 | 150.8889 | 108.2334 | 820.3128 | 799.9169 | 415.0725 | 508.535 | 84.2712 | 0.30254 | 24.6564 | 149.3608
25.55 | 151.3279 | 150.6263 | 108.2456 | 821.245 | 800.0992 | 415.7762 | 510.3086 | 84.2488 | 0.30556 | 24.6253 | 149.1428
25.5583 | 151.1956 | 150.7235 | 108.1554 | 820.49 | 799.8859 | 416.677 | 511.6599 | 84.2532 | 0.29777 | 24.6978 | 149.1487
25.5667 | 151.3513 | 150.5581 | 108.27 | 820.0426 | 800.2708 | 415.4666 | 505.9731 | 84.2308 | 0.30143 | 24.703 | 149.1661
25.575 | 151.5238 | 150.6836 | 108.2578 | 822.218 | 800.322 | 416.2548 | 510.759 | 84.2263 | 0.29316 | 24.6667 | 149.2463
25.5833 | 151.1787 | 150.7525 | 108.1859 | 821.1617 | 799.8913 | 415.8325 | 510.2241 | 84.1905 | 0.29491 | 24.729 | 149.1778
25.5917 | 151.2475 | 150.6836 | 108.2578 | 820.6673 | 799.5639 | 416.3955 | 509.9144 | 84.1815 | 0.29936 | 24.6719 | 149.0167
25.6 | 151.2533 | 150.8722 | 108.4566 | 821.1724 | 800.5257 | 415.917 | 510.3367 | 84.2084 | 0.30906 | 24.6512 | 148.9766
25.6083 | 151.3111 | 150.4267 | 108.0834 | 820.6417 | 799.871 | 416.8177 | 510.8716 | 84.186 | 0.30381 | 24.7756 | 149.0801
25.6167 | 151.4726 | 150.4042 | 108.2524 | 821.0838 | 799.3144 | 416.3111 | 510.8153 | 84.2129 | 0.29777 | 24.7445 | 149.0115
25.625 | 151.3513 | 150.5124 | 108.27 | 820.3608 | 799.549 | 414.9318 | 508.7321 | 84.1725 | 0.30127 | 24.6408 | 148.9824
25.6333 | 151.2708 | 150.8896 | 108.3304 | 820.3032 | 799.8241 | 415.1851 | 508.4505 | 84.2084 | 0.3035 | 24.6667 | 149.2237
25.6417 | 151.3169 | 150.2954 | 108.3786 | 820.5167 | 799.7047 | 416.6207 | 511.8851 | 84.2039 | 0.30986 | 24.6356 | 149.3614
25.65 | 151.3228 | 150.7126 | 108.1438 | 820.4804 | 800.4585 | 415.5229 | 508.901 | 84.2353 | 0.31861 | 24.6927 | 149.5509
25.6583 | 151.4667 | 150.8098 | 108.3908 | 820.5744 | 800.0117 | 414.3688 | 507.3807 | 84.2443 | 0.31861 | 24.7445 | 149.5108
25.6667 | 151.3863 | 150.7756 | 108.114 | 820.4025 | 800.2559 | 415.9451 | 512.5889 | 84.2398 | 0.31177 | 24.6875 | 149.5225
25.675 | 151.5589 | 150.8098 | 108.2945 | 820.6523 | 800.048 | 415.0444 | 510.4493 | 84.195 | 0.31049 | 24.6304 | 149.5567
25.6833 | 151.5764 | 150.8271 | 108.361 | 820.5744 | 799.9701 | 414.7066 | 509.3795 | 84.1905 | 0.31081 | 24.589 | 149.7578
25.6917 | 151.5589 | 150.6269 | 108.1981 | 821.0325 | 800.3028 | 414.9318 | 509.4922 | 84.2039 | 0.30747 | 24.6875 | 149.6026
25.7 | 151.6341 | 150.7016 | 108.0359 | 821.3561 | 799.9606 | 414.7066 | 511.3784 | 84.2174 | 0.31113 | 24.8275 | 149.494
25.7083 | 151.5303 | 150.8271 | 107.9273 | 820.4548 | 800.724 | 414.1999 | 505.6353 | 84.2039 | 0.31081 | 24.9001 | 149.5742
25.7167 | 151.4843 | 150.6443 | 108.2164 | 820.4548 | 799.8092 | 416.114 | 510.393 | 84.2219 | 0.32035 | 24.7497 | 149.666
25.725 | 151.4843 | 150.8271 | 108.1201 | 820.7517 | 799.6897 | 413.834 | 504.284 | 84.2802 | 0.31908 | 24.6978 | 149.6201
25.7333 | 151.4616 | 150.8503 | 108.2891 | 820.5648 | 799.919 | 415.3822 | 508.4224 | 84.2712 | 0.32067 | 24.7497 | 149.4598
25.7417 | 151.4382 | 150.7814 | 108.1201 | 821.0283 | 799.8412 | 415.2977 | 509.0417 | 84.334 | 0.32624 | 24.8275 | 149.3446
25.75 | 151.4039 | 150.7016 | 108.2287 | 820.788 | 800.5577 | 416.0577 | 510.196 | 84.2712 | 0.32688 | 24.6408 | 149.2644
25.7583 | 151.3863 | 150.5471 | 108.114 | 820.4292 | 799.3262 | 413.9466 | 504.5655 | 84.2846 | 0.32958 | 24.7549 | 149.3388
25.7667 | 151.4039 | 151.2042 | 108.2287 | 820.9087 | 800.1792 | 415.4948 | 505.8042 | 84.2667 | 0.3353 | 24.6823 | 149.4022
25.775 | 151.5478 | 150.7988 | 108.2348 | 821.8774 | 800.3562 | 415.5792 | 508.6757 | 84.2353 | 0.33117 | 24.7549 | 149.3162
25.7833 | 151.5822 | 150.4216 | 108.2707 | 821.2835 | 800.0128 | 415.2977 | 509.5485 | 84.2622 | 0.31511 | 24.6667 | 149.029
25.7917 | 151.2949 | 150.6849 | 108.2592 | 820.0705 | 800.5065 | 415.7762 | 509.464 | 84.2353 | 0.31797 | 24.7652 | 149.0639
25.8 | 151.3695 | 150.8503 | 108.2409 | 821.3145 | 800.1685 | 415.9451 | 509.2106 | 84.2532 | 0.31113 | 24.6719 | 149.2302
25.8083 | 151.099 | 150.4905 | 108.2952 | 820.8777 | 799.8156 | 416.7614 | 511.5473 | 84.2443 | 0.31081 | 24.6823 | 149.0523
25.8167 | 151.3409 | 150.4564 | 108.3074 | 820.8052 | 799.7015 | 415.2696 | 506.8177 | 84.2532 | 0.30874 | 24.6201 | 149.2017
25.825 | 151.3812 | 150.7705 | 108.2531 | 821.1223 | 800.0182 | 415.2696 | 508.1409 | 84.2577 | 0.30938 | 24.7341 | 148.9663
25.8333 | 151.2028 | 150.5478 | 107.8737 | 820.9717 | 800.2421 | 417.2962 | 512.0822 | 84.2802 | 0.30461 | 24.7964 | 149.1558
25.8417 | 151.2664 | 150.4738 | 108.2776 | 820.6749 | 800.1952 | 415.3822 | 508.169 | 84.2443 | 0.29793 | 24.703 | 149.2192
25.85 | 151.3468 | 150.5079 | 108.2172 | 821.1853 | 800.1643 | 419.6607 | 514.5314 | 84.2488 | 1.6687 | 24.7601 | 149.1157
25.8583 | 151.2262 | 150.6624 | 108.091 | 820.9247 | 800.2368 | 415.4103 | 508.3379 | 84.2353 | 0.38668 | 24.6719 | 149.3169
25.8667 | 151.4389 | 150.5993 | 108.3617 | 820.5446 | 800.4809 | 416.2266 | 508.7602 | 84.2488 | 0.78746 | 24.6823 | 149.2075
25.875 | 151.3643 | 150.5253 | 108.2837 | 820.7998 | 799.9041 | 417.5777 | 511.322 | 84.2129 | 1.068 | 24.7134 | 149.5005
25.8833 | 151.4279 | 150.6341 | 108.2057 | 820.8991 | 799.9617 | 422.0533 | 517.3185 | 84.2084 | 2.462 | 24.5786 | 149.6558
25.8917 | 151.4506 | 150.6566 | 108.3739 | 820.4613 | 800.273 | 415.1007 | 510.0834 | 84.186 | 0.01786 | 24.703 | 149.4947
25.9 | 151.5427 | 150.8851 | 108.2776 | 821.2686 | 800.497 | 415.5229 | 510.196 | 84.2219 | 0.04172 | 24.7134 | 149.5406
25.9083 | 151.6984 | 150.7654 | 108.1032 | 821.3466 | 799.8263 | 415.1288 | 507.8593 | 84.2443 | 0.28139 | 24.8119 | 149.3285
25.9167 | 151.5946 | 150.7995 | 108.2837 | 821.5762 | 800.4298 | 414.3688 | 509.2951 | 84.2263 | 0.28362 | 24.729 | 149.6383
25.925 | 151.6925 | 150.6225 | 108.2416 | 821.1074 | 799.8785 | 414.594 | 508.0564 | 84.2263 | 0.28759 | 24.7497 | 149.7359
25.9333 | 151.6465 | 150.8967 | 108.1453 | 821.4096 | 800.3466 | 414.7348 | 508.5913 | 84.2532 | 0.28839 | 24.7393 | 149.69
25.9417 | 151.6297 | 150.8343 | 107.9831 | 820.9461 | 800.3413 | 414.791 | 507.0992 | 84.2488 | 0.28584 | 24.7704 | 149.6732
25.95 | 151.474 | 150.6798 | 108.0611 | 821.7696 | 800.1654 | 413.7777 | 507.606 | 84.2353 | 0.28075 | 24.7549 | 149.4262
25.9583 | 151.5946 | 150.6624 | 108.2355 | 821.6959 | 800.0502 | 415.4948 | 510.7027 | 84.2174 | 0.28044 | 24.6719 | 149.4087
25.9667 | 151.3417 | 150.6399 | 108.0673 | 821.3989 | 799.9201 | 415.8888 | 510.7027 | 84.2129 | 0.28473 | 24.6771 | 149.0647
25.975 | 151.3877 | 150.777 | 107.9709 | 821.0871 | 799.7336 | 414.9036 | 507.0711 | 84.1591 | 0.28489 | 24.7238 | 149.1106
25.9833 | 151.4221 | 150.5826 | 108.2959 | 821.6756 | 800.529 | 415.9451 | 509.7737 | 84.2129 | 0.28855 | 24.6875 | 149.1908
25.9917 | 151.3249 | 150.4861 | 108.2906 | 821.2175 | 800.2379 | 416.6488 | 512.2229 | 84.2219 | 0.29093 | 24.6408 | 149.002
26 | 151.3073 | 150.6515 | 108.3204 | 820.9771 | 800.2474 | 415.9733 | 508.6476 | 84.2443 | 0.29729 | 24.7652 | 148.8007
26.0083 | 151.2496 | 150.777 | 108.26 | 820.5981 | 800.1601 | 415.2696 | 507.9719 | 84.2308 | 0.29539 | 24.7134 | 148.9728
26.0167 | 151.1289 | 150.5202 | 108.3265 | 820.1347 | 800.5706 | 416.2266 | 509.7455 | 84.2846 | 0.29141 | 24.729 | 148.8984
26.025 | 151.319 | 150.983 | 108.3327 | 820.8694 | 799.5993 | 414.2562 | 507.8593 | 84.2712 | 0.28966 | 24.6719 | 148.9961
26.0333 | 151.2269 | 150.2975 | 108.6698 | 820.9783 | 800.3734 | 416.3955 | 509.1262 | 84.2802 | 0.29284 | 24.6771 | 148.9043
26.0417 | 151.2671 | 150.4745 | 108.2784 | 820.4785 | 799.5417 | 416.8459 | 510.5338 | 84.2084 | 0.2922 | 24.729 | 148.9444
26.05 | 151.1004 | 150.5833 | 108.1522 | 820.4476 | 799.9266 | 415.0725 | 507.0992 | 84.2174 | 0.30095 | 24.7445 | 148.9619
26.0583 | 151.4229 | 150.7204 | 108.3931 | 821.2698 | 800.914 | 415.0444 | 507.2681 | 84.2219 | 0.2938 | 24.7912 | 149.6048
26.0667 | 151.4229 | 150.6747 | 108.3931 | 821.5304 | 800.0929 | 415.2414 | 508.3379 | 84.1905 | 0.29809 | 24.6201 | 149.5589
26.075 | 151.3307 | 150.7661 | 108.3449 | 821.5304 | 799.594 | 414.1999 | 507.7749 | 84.2039 | 0.29793 | 24.6667 | 149.6966
26.0833 | 151.5033 | 150.8916 | 108.4772 | 821.2912 | 800.4779 | 413.637 | 506.874 | 84.1905 | 0.29411 | 24.646 | 149.639
26.0917 | 151.6414 | 150.5717 | 108.2363 | 821.1609 | 800.431 | 415.1007 | 510.8716 | 84.2353 | 0.28966 | 24.6356 | 149.5931
26.1 | 151.458 | 150.8924 | 108.3817 | 820.9688 | 800.7797 | 413.9185 | 508.4505 | 84.2488 | 0.29459 | 24.7704 | 149.7316
26.1083 | 151.5091 | 150.9431 | 108.0497 | 821.3329 | 800.3116 | 413.9466 | 506.3391 | 84.2891 | 0.29411 | 24.8327 | 149.553
26.1167 | 151.5267 | 150.7778 | 108.1644 | 820.7915 | 799.8542 | 415.1007 | 511.0405 | 84.2353 | 0.29698 | 24.6564 | 149.7542
26.125 | 151.6246 | 150.8293 | 108.3151 | 821.0051 | 800.2753 | 413.6651 | 506.1702 | 84.2398 | 0.29332 | 24.7393 | 149.6682
26.1333 | 151.6079 | 150.8126 | 108.2976 | 821.4739 | 799.9534 | 413.834 | 507.0148 | 84.2263 | 0.29411 | 24.646 | 149.4219
26.1417 | 151.5384 | 150.5609 | 108.4176 | 821.4376 | 800.1666 | 415.6355 | 511.3784 | 84.2219 | 0.28457 | 24.7341 | 149.169
26.15 | 151.4463 | 150.8808 | 108.3212 | 821.5317 | 800.2189 | 414.397 | 507.0429 | 84.1994 | 0.29141 | 24.7445 | 149.169
26.1583 | 151.5903 | 150.7038 | 108.3755 | 821.8542 | 800.0419 | 415.4385 | 508.6757 | 84.2398 | 0.29491 | 24.6875 | 149.0829
26.1667 | 151.3366 | 150.5434 | 108.1583 | 820.9795 | 800.6657 | 415.1007 | 508.5631 | 84.2219 | 0.29729 | 24.7445 | 149.1055
26.175 | 151.3776 | 150.6298 | 108.2494 | 821.3543 | 800.0003 | 415.6918 | 509.9144 | 84.2263 | 0.29682 | 24.6304 | 149.1923
26.1833 | 151.2051 | 150.5958 | 108.3098 | 821.083 | 799.6878 | 414.8474 | 508.3098 | 84.2443 | 0.29968 | 24.6408 | 149.1581
26.1917 | 151.3198 | 150.6639 | 108.6225 | 821.1877 | 799.1271 | 416.1985 | 513.6868 | 84.2219 | 0.30032 | 24.7186 | 149.3184
26.2 | 151.2972 | 150.55 | 108.358 | 821.0051 | 800.2337 | 416.874 | 510.2804 | 84.2263 | 0.2965 | 24.6823 | 149.1581
26.2083 | 151.2629 | 150.6074 | 108.1775 | 820.8397 | 800.5261 | 417.0429 | 512.5044 | 84.2891 | 0.30079 | 24.7497 | 149.1238
26.2167 | 151.2855 | 150.5384 | 108.2976 | 821.1205 | 800.5985 | 414.4251 | 508.9573 | 84.2802 | 0.29475 | 24.7341 | 148.7789
26.225 | 151.1984 | 150.4063 | 108.2065 | 821.1931 | 800.879 | 415.6355 | 508.9573 | 84.2846 | 0.30127 | 24.703 | 149.0137
26.2333 | 151.3433 | 150.7329 | 108.0207 | 821.9429 | 799.9225 | 414.8755 | 507.9438 | 84.2667 | 0.30016 | 24.6253 | 149.2499
26.2417 | 151.159 | 150.55 | 108.358 | 821.49 | 800.2189 | 415.4666 | 510.3086 | 84.2577 | 0.30095 | 24.6978 | 149.1581
26.25 | 151.2738 | 150.344 | 108.189 | 822.2035 | 800.3074 | 415.4948 | 509.5766 | 84.2891 | 0.29713 | 24.7238 | 149.3184
26.2583 | 151.3659 | 150.5268 | 108.189 | 821.537 | 800.0995 | 414.594 | 506.7896 | 84.2577 | 0.30175 | 24.786 | 149.4102
26.2667 | 151.3374 | 150.6813 | 108.4 | 821.8233 | 800.011 | 413.637 | 506.2828 | 84.2443 | 0.30477 | 24.7238 | 149.3818
26.275 | 151.4412 | 150.7844 | 108.2678 | 822.2035 | 800.0995 | 415.5792 | 509.2951 | 84.2532 | 0.29984 | 24.7549 | 149.5313
26.2833 | 151.5275 | 150.55 | 108.2617 | 821.7037 | 800.0995 | 415.5792 | 509.9708 | 84.2891 | 0.30636 | 24.729 | 149.709
26.2917 | 151.2051 | 150.6414 | 108.1171 | 821.1057 | 799.5857 | 415.3822 | 508.8447 | 84.2802 | 0.30254 | 24.6201 | 149.3877
26.3 | 151.4932 | 150.7445 | 108.4185 | 821.4323 | 799.2049 | 415.2696 | 510.8153 | 84.3071 | 0.30811 | 24.6304 | 149.583
26.3083 | 151.355 | 150.8359 | 108.3703 | 821.0896 | 799.6528 | 414.1999 | 505.3538 | 84.2891 | 0.31686 | 24.7964 | 149.3075
26.3167 | 151.4706 | 150.722 | 108.3466 | 821.1313 | 799.5281 | 415.6073 | 512.3918 | 84.3071 | 0.31097 | 24.6978 | 149.6523
26.325 | 151.4354 | 150.6872 | 108.3098 | 821.1514 | 799.2572 | 414.2281 | 507.8875 | 84.2981 | 0.2965 | 24.786 | 149.4336
26.3333 | 151.401 | 150.6074 | 108.3703 | 821.0896 | 799.4449 | 414.2562 | 506.6769 | 84.2488 | 0.29936 | 24.7549 | 149.4912
26.3417 | 151.499 | 150.7503 | 108.1837 | 821.0641 | 799.0036 | 414.2844 | 507.2681 | 84.2488 | 0.30207 | 24.6615 | 149.6807
26.35 | 151.4706 | 150.7678 | 108.1539 | 820.6731 | 799.5696 | 414.7348 | 507.9719 | 84.2353 | 0.30143 | 24.6201 | 149.4687
26.3583 | 151.5158 | 150.6755 | 108.153 | 820.9956 | 799.5174 | 414.8755 | 510.2523 | 84.2353 | 0.30286 | 24.7186 | 149.5597
26.3667 | 151.4471 | 150.6988 | 108.2257 | 821.017 | 799.7883 | 414.397 | 507.1555 | 84.2353 | 0.29602 | 24.7341 | 149.7207
26.375 | 151.5911 | 151.0245 | 108.3282 | 821.0533 | 799.7829 | 415.157 | 508.2816 | 84.2129 | 0.28584 | 24.786 | 149.5429
26.3833 | 151.5049 | 150.7104 | 108.0934 | 820.7255 | 799.913 | 414.5096 | 509.4922 | 84.2219 | 0.28107 | 24.6719 | 149.3651
26.3917 | 151.5911 | 150.796 | 108.2319 | 820.9391 | 799.6273 | 414.4814 | 506.311 | 84.2308 | 0.27805 | 24.6719 | 149.7725
26.4 | 151.4128 | 150.9846 | 108.3344 | 821.6834 | 799.8298 | 414.4533 | 506.9585 | 84.2622 | 0.28664 | 24.6667 | 149.3651
26.4083 | 151.5049 | 150.5733 | 108.4307 | 821.3556 | 799.7936 | 413.6933 | 506.6207 | 84.2308 | 0.2868 | 24.6771 | 149.0896
26.4167 | 151.4186 | 150.6248 | 108.3887 | 821.2777 | 799.9237 | 414.5377 | 506.5362 | 84.2398 | 0.29586 | 24.6719 | 149.1873
26.425 | 151.5626 | 150.6764 | 108.2503 | 821.2105 | 799.7319 | 415.2414 | 507.6341 | 84.2488 | 0.29475 | 24.6408 | 149.1472
26.4333 | 151.3667 | 150.3905 | 108.238 | 821.0641 | 799.1283 | 416.5925 | 512.5326 | 84.2443 | 0.29857 | 24.6823 | 149.2733
26.4417 | 151.7066 | 150.5908 | 108.3046 | 820.7779 | 799.3 | 414.9318 | 509.1262 | 84.2308 | 0.29793 | 24.6408 | 149.0612
26.45 | 151.1481 | 150.6307 | 108.1539 | 820.7523 | 800.1477 | 415.7762 | 512.8704 | 84.2667 | 0.30016 | 24.6615 | 149.1472
26.4583 | 151.252 | 150.4595 | 108.118 | 820.888 | 799.6178 | 415.4948 | 511.2094 | 84.2757 | 0.30207 | 24.7134 | 149.0211
26.4667 | 151.3726 | 150.6248 | 108.1959 | 820.5078 | 799.4046 | 414.791 | 507.4371 | 84.2488 | 0.30461 | 24.7134 | 149.0036
26.475 | 151.1599 | 150.5052 | 108.4071 | 821.1742 | 799.7372 | 416.2829 | 509.7737 | 84.2757 | 0.31415 | 24.6927 | 148.7455
26.4833 | 151.1138 | 150.7794 | 108.3107 | 821.0076 | 799.7788 | 416.1985 | 510.3367 | 84.3205 | 0.31304 | 24.7652 | 148.9752
26.4917 | 151.1256 | 150.3797 | 108.4193 | 820.935 | 799.9974 | 414.9881 | 507.5778 | 84.2802 | 0.307 | 24.729 | 149.1247
26.5 | 151.1716 | 150.4254 | 108.1784 | 821.7627 | 799.8257 | 416.8459 | 512.8423 | 84.2532 | 0.30222 | 24.7134 | 149.4002
26.5083 | 151.4656 | 150.6714 | 108.3896 | 821.5961 | 799.4931 | 415.2414 | 508.6194 | 84.2577 | 0.30413 | 24.646 | 149.4178
26.5167 | 151.5058 | 150.5284 | 108.4798 | 821.1433 | 799.9974 | 414.3688 | 507.4652 | 84.2263 | 0.30016 | 24.6927 | 149.366
26.525 | 151.4999 | 150.5683 | 108.1846 | 821.4456 | 800.0913 | 414.6503 | 507.5497 | 84.2443 | 0.30509 | 24.6045 | 149.7733
26.5333 | 151.5459 | 150.7054 | 108.57 | 821.2938 | 800.023 | 413.6933 | 508.5631 | 84.2802 | 0.30334 | 24.6978 | 149.6356
26.5417 | 151.4999 | 150.5226 | 108.3291 | 820.8625 | 800.0082 | 414.3125 | 506.9303 | 84.3071 | 0.31097 | 24.6615 | 149.5897
26.55 | 151.5577 | 150.6257 | 108.3414 | 821.0345 | 799.3898 | 413.3836 | 507.1274 | 84.2846 | 0.3062 | 24.6615 | 149.6473
26.5583 | 151.3793 | 150.6772 | 108.3957 | 820.6341 | 799.9465 | 414.4251 | 507.8875 | 84.2981 | 0.30588 | 24.7238 | 149.7909
26.5667 | 151.6674 | 151.0087 | 108.3598 | 820.7953 | 799.6084 | 414.0592 | 507.6623 | 84.2846 | 0.3027 | 24.7601 | 149.8026
26.575 | 151.7594 | 150.6889 | 108.1189 | 821.42 | 800.4401 | 413.7214 | 507.8875 | 84.3115 | 0.30413 | 24.6667 | 149.8485
26.5833 | 151.345 | 150.5975 | 108.1671 | 820.9888 | 800.259 | 412.8488 | 505.4383 | 84.2802 | 0.30827 | 24.703 | 149.4353
26.5917 | 151.443 | 150.649 | 108.2696 | 821.1809 | 800.035 | 413.7777 | 506.5925 | 84.3295 | 0.30381 | 24.6149 | 149.3493
26.6 | 151.3107 | 150.6091 | 108.1312 | 820.442 | 800.0873 | 415.3822 | 511.3502 | 84.3788 | 0.30874 | 24.7549 | 148.9419
26.6083 | 151.5635 | 150.4487 | 108.2512 | 820.5669 | 800.4616 | 414.594 | 507.4371 | 84.4281 | 0.31654 | 24.8327 | 148.7347
26.6167 | 151.2068 | 150.4603 | 108.1671 | 820.9001 | 799.8378 | 414.5377 | 506.3954 | 84.4057 | 0.31638 | 24.7497 | 148.9302
26.625 | 151.1843 | 150.3922 | 108.4326 | 820.8746 | 800.3113 | 414.9036 | 507.8875 | 84.325 | 0.30175 | 24.6927 | 149.0454
26.6333 | 151.2421 | 150.3582 | 108.493 | 820.9942 | 799.8901 | 415.9451 | 510.8153 | 84.3743 | 0.30191 | 24.7186 | 149.0112
26.6417 | 151.2303 | 150.6665 | 108.1917 | 821.099 | 799.2463 | 415.1288 | 508.8728 | 84.325 | 0.30779 | 24.7341 | 148.8617
26.65 | 151.2538 | 150.4613 | 108.3608 | 821.9212 | 799.4019 | 413.8622 | 507.2963 | 84.3877 | 0.30795 | 24.7341 | 149.2526
26.6583 | 151.4439 | 150.4671 | 108.4633 | 821.9683 | 799.7399 | 415.8607 | 511.7162 | 84.3384 | 0.31463 | 24.8171 | 149.5798
26.6667 | 151.541 | 150.5634 | 108.3721 | 821.4376 | 799.8338 | 414.8192 | 508.535 | 84.334 | 0.31463 | 24.7134 | 149.3552
26.675 | 151.2597 | 150.3299 | 108.4151 | 821.1823 | 799.4542 | 414.5096 | 506.9303 | 84.3698 | 0.32035 | 24.7549 | 149.488
26.6833 | 151.4959 | 150.61 | 108.2286 | 820.9902 | 799.8445 | 413.2147 | 505.6916 | 84.3788 | 0.3089 | 24.729 | 149.5857
26.6917 | 151.3636 | 150.5702 | 108.1865 | 821.318 | 800.754 | 415.1851 | 511.125 | 84.3115 | 0.31081 | 24.729 | 149.7293
26.7 | 151.2715 | 150.7073 | 108.1865 | 821.3395 | 800.2765 | 414.9036 | 508.2816 | 84.3205 | 0.30763 | 24.7082 | 149.4998
26.7083 | 151.5596 | 150.4447 | 108.247 | 821.5061 | 800.4844 | 415.1288 | 511.4347 | 84.3519 | 0.31256 | 24.6615 | 149.5115
26.7167 | 151.5311 | 150.645 | 108.1691 | 821.048 | 799.7359 | 413.2992 | 508.0564 | 84.3519 | 0.31288 | 24.786 | 149.575
26.725 | 151.5831 | 150.6509 | 108.3198 | 820.9754 | 800.0793 | 414.2844 | 509.1543 | 84.3071 | 0.31542 | 24.7238 | 149.5349
26.7333 | 151.4332 | 150.7306 | 108.2593 | 821.2307 | 800.3342 | 414.4251 | 508.2253 | 84.3608 | 0.29936 | 24.8327 | 149.5232
26.7417 | 151.6693 | 150.8735 | 108.6509 | 820.9902 | 799.8029 | 413.7777 | 507.3245 | 84.3474 | 0.28648 | 24.6771 | 149.8963
26.75 | 151.4508 | 150.7481 | 108.4705 | 822.1672 | 800.2295 | 412.7644 | 504.9878 | 84.3429 | 0.29507 | 24.7238 | 149.6326
26.7583 | 151.5311 | 150.5536 | 108.1691 | 821.3449 | 800.0739 | 413.8903 | 508.1409 | 84.3205 | 0.28839 | 24.7964 | 149.7127
26.7667 | 151.5027 | 150.7082 | 108.3321 | 821.4027 | 799.9653 | 414.6222 | 508.1127 | 84.2667 | 0.29491 | 24.7549 | 149.5007
26.775 | 151.4106 | 150.7996 | 108.4285 | 821.3973 | 800.2926 | 413.3273 | 507.8875 | 84.2936 | 0.29475 | 24.6667 | 149.5925
26.7833 | 151.2441 | 150.5429 | 108.3024 | 820.8774 | 799.8982 | 413.2992 | 506.1984 | 84.3115 | 0.29523 | 24.8482 | 149.3347
26.7917 | 151.3421 | 150.6859 | 108.3086 | 821.2469 | 800.7246 | 414.8474 | 508.7321 | 84.3519 | 0.30143 | 24.5993 | 149.1568
26.8 | 151.3822 | 150.5429 | 108.2061 | 820.5967 | 799.6595 | 414.5377 | 507.2681 | 84.3519 | 0.30047 | 24.6771 | 148.9213
26.8083 | 151.3881 | 150.5945 | 108.3568 | 820.3831 | 799.9868 | 414.1999 | 510.1678 | 84.3429 | 0.29857 | 24.6978 | 149.1568
26.8167 | 151.296 | 150.4574 | 108.3086 | 820.6908 | 799.9614 | 415.4666 | 509.098 | 84.3295 | 0.29061 | 24.7393 | 148.9731
26.825 | 151.1235 | 150.469 | 108.1282 | 820.774 | 799.5455 | 414.9036 | 507.803 | 84.3384 | 0.29475 | 24.7964 | 149.0308
26.8333 | 151.1471 | 150.4924 | 108.1046 | 820.6437 | 799.5817 | 414.9036 | 508.8447 | 84.325 | 0.29761 | 24.6615 | 149.0543
26.8417 | 151.1755 | 150.1091 | 108.2307 | 820.0715 | 799.5093 | 415.157 | 507.4371 | 84.3115 | 0.30159 | 24.7134 | 148.807
26.85 | 151.0598 | 150.3601 | 108.3024 | 820.1656 | 800.0191 | 416.4237 | 512.2792 | 84.3429 | 0.3062 | 24.7238 | 149.2887
26.8583 | 151.2392 | 150.3553 | 108.3937 | 820.774 | 800.294 | 416.4799 | 509.0417 | 84.316 | 0.30286 | 24.6978 | 149.3758
26.8667 | 151.1176 | 150.1889 | 108.3629 | 820.946 | 799.6341 | 415.5792 | 509.8863 | 84.2846 | 0.29554 | 24.6978 | 149.6219
26.875 | 151.3715 | 150.578 | 108.2912 | 820.4879 | 800.0499 | 414.6785 | 508.0001 | 84.316 | 0.2938 | 24.7238 | 149.829
26.8833 | 151.6655 | 150.6412 | 108.2615 | 820.9098 | 799.5563 | 414.2844 | 509.7174 | 84.334 | 0.29236 | 24.7393 | 149.8007
26.8917 | 151.2569 | 150.4185 | 108.364 | 820.535 | 799.8058 | 413.7496 | 507.7749 | 84.325 | 0.29554 | 24.7134 | 149.7606
26.9 | 151.636 | 150.7034 | 108.2307 | 820.535 | 799.9305 | 413.2429 | 506.2547 | 84.334 | 0.30461 | 24.7549 | 149.8172
26.9083 | 151.545 | 151.07 | 108.1836 | 820.265 | 799.9105 | 412.3703 | 506.3954 | 84.3295 | 0.30747 | 24.6823 | 149.956
26.9167 | 151.3431 | 150.7326 | 108.1651 | 820.7231 | 800.0352 | 412.7081 | 506.8177 | 84.325 | 0.29586 | 24.6304 | 150.0301
26.925 | 151.545 | 150.7045 | 108.1836 | 820.9676 | 800.0298 | 413.4681 | 507.1837 | 84.334 | 0.28966 | 24.7704 | 149.956
26.9333 | 151.5156 | 150.858 | 108.3937 | 820.4625 | 799.4423 | 412.8207 | 507.7186 | 84.3564 | 0.29554 | 24.8223 | 150.0184
26.9417 | 151.5793 | 150.9669 | 108.2195 | 820.265 | 799.7857 | 414.0029 | 508.3661 | 84.3608 | 0.30095 | 24.729 | 149.9901
26.95 | 151.5108 | 150.8989 | 108.2441 | 820.8373 | 798.7771 | 411.1881 | 503.3832 | 84.325 | 0.30334 | 24.7912 | 149.6005
26.9583 | 151.447 | 150.4701 | 108.322 | 820.4625 | 799.1097 | 413.834 | 506.7614 | 84.3026 | 0.3167 | 24.7134 | 149.3992
26.9667 | 151.3667 | 150.5732 | 108.3343 | 819.9574 | 799.5201 | 413.5807 | 508.4505 | 84.3474 | 0.3124 | 24.729 | 149.3192
26.975 | 151.2628 | 150.4701 | 108.1293 | 820.7393 | 799.2197 | 415.0444 | 508.4505 | 84.3384 | 0.30906 | 24.8482 | 149.1237
26.9833 | 151.2167 | 150.6986 | 107.8883 | 820.9367 | 800.0406 | 414.9881 | 511.2939 | 84.3698 | 0.29173 | 24.7393 | 148.9859
26.9917 | 151.2746 | 150.4818 | 108.0934 | 821.0308 | 799.594 | 414.4533 | 509.0699 | 84.325 | 0.28489 | 24.7134 | 149.2732
27 | 151.1235 | 150.3319 | 108.08 | 820.9421 | 799.4223 | 414.8474 | 508.2535 | 84.3564 | 0.28743 | 24.7497 | 149.1227
27.0083 | 151.2403 | 150.3563 | 108.1058 | 820.3591 | 800.046 | 415.7481 | 510.4493 | 84.3519 | 0.28886 | 24.8015 | 149.0094
27.0167 | 151.2462 | 150.2708 | 108.1601 | 820.609 | 800.2123 | 416.4799 | 511.7443 | 84.3608 | 0.2895 | 24.7756 | 149.1072
27.025 | 151.2226 | 150.2474 | 107.9427 | 820.437 | 799.3337 | 416.1703 | 509.6611 | 84.3071 | 0.2957 | 24.7704 | 149.0377
27.0333 | 151.0903 | 150.5732 | 108.1416 | 820.437 | 799.7495 | 415.354 | 510.2523 | 84.3877 | 0.30127 | 24.5423 | 149.0896
27.0417 | 151.2628 | 150.5158 | 108.322 | 820.848 | 799.4115 | 415.157 | 511.5473 | 84.3429 | 0.29491 | 24.6875 | 149.4452
27.05 | 151.1541 | 150.6364 | 108.2083 | 821.0054 | 800.0675 | 414.1155 | 507.1837 | 84.3519 | 0.29793 | 24.6978 | 149.6123
27.0583 | 151.1423 | 150.3962 | 108.1478 | 820.5149 | 799.7026 | 413.271 | 506.7332 | 84.3743 | 0.29952 | 24.7393 | 149.5546
27.0667 | 151.2864 | 150.8134 | 108.4912 | 820.8172 | 800.0044 | 413.4681 | 508.0001 | 84.4102 | 0.30429 | 24.7186 | 149.8359
27.075 | 151.2237 | 150.797 | 108.4257 | 820.3753 | 799.2305 | 412.8488 | 504.1714 | 84.3743 | 0.30986 | 24.7704 | 149.8653
27.0833 | 151.4647 | 150.579 | 108.4369 | 820.6036 | 799.3337 | 413.1866 | 508.535 | 84.3429 | 0.30874 | 24.6771 | 149.83
27.0917 | 151.5225 | 150.7278 | 108.2083 | 821.2753 | 799.2559 | 412.6236 | 506.6488 | 84.3788 | 0.31193 | 24.8171 | 149.9336
27.1 | 151.3785 | 150.4935 | 108.0094 | 820.4424 | 799.0896 | 411.6384 | 505.3256 | 84.3788 | 0.31034 | 24.7912 | 149.8359
27.1083 | 151.7008 | 150.722 | 108.2985 | 820.484 | 798.9649 | 412.7925 | 508.5068 | 84.3519 | 0.30366 | 24.8223 | 149.8359
27.1167 | 151.5568 | 150.8075 | 108.485 | 820.7702 | 799.2921 | 412.2014 | 507.2118 | 84.3384 | 0.30143 | 24.6771 | 149.8759
27.125 | 151.6949 | 150.7619 | 108.774 | 820.8118 | 799.5 | 412.3421 | 505.1849 | 84.3788 | 0.30413 | 24.7393 | 150.0136
27.1333 | 151.5166 | 150.6306 | 108.3949 | 820.9167 | 798.8979 | 412.9333 | 506.1139 | 84.3115 | 0.30588 | 24.7186 | 149.4228
27.1417 | 151.5686 | 150.545 | 108.2565 | 821.1774 | 799.2829 | 413.637 | 507.7749 | 84.2981 | 0.31161 | 24.6719 | 149.2909
27.15 | 151.3442 | 150.6423 | 108.2145 | 820.6198 | 799.2251 | 415.1288 | 508.5068 | 84.334 | 0.31018 | 24.8171 | 149.0671
27.1583 | 151.2923 | 150.7278 | 108.3047 | 820.3699 | 799.7657 | 416.3111 | 512.6452 | 84.3384 | 0.31113 | 24.7134 | 149.1531
27.1667 | 151.0737 | 150.4653 | 108.1724 | 821.0416 | 799.7711 | 415.2696 | 510.1397 | 84.4057 | 0.31049 | 24.7238 | 148.9352
27.175 | 151.1423 | 150.3962 | 108.0514 | 820.7084 | 799.6463 | 415.8607 | 512.2792 | 84.4102 | 0.31463 | 24.7549 | 148.9576
27.1833 | 151.1482 | 150.4935 | 108.1539 | 820.6198 | 800.5558 | 415.7199 | 510.5619 | 84.4371 | 0.31892 | 24.6927 | 149.0554
27.1917 | 151.1943 | 150.2192 | 108.1058 | 820.026 | 799.6302 | 415.1288 | 510.3086 | 84.3922 | 0.31415 | 24.786 | 149.0554
27.2 | 151.108 | 150.0421 | 108.2083 | 820.2141 | 799.9844 | 415.917 | 510.8998 | 84.4236 | 0.32258 | 24.7445 | 149.4286
27.2083 | 151.2864 | 150.4021 | 108.2021 | 820.2087 | 799.5632 | 414.1718 | 508.0001 | 84.3788 | 0.32226 | 24.703 | 149.6982
27.2167 | 151.2002 | 150.545 | 108.2565 | 820.7447 | 799.3499 | 413.5807 | 507.3245 | 84.4012 | 0.32099 | 24.729 | 149.7959
27.225 | 151.3844 | 150.545 | 108.4974 | 820.7971 | 799.5685 | 414.2281 | 508.2816 | 84.4371 | 0.31654 | 24.6875 | 149.7959
27.2333 | 151.6087 | 150.7677 | 108.2503 | 820.7501 | 799.48 | 414.9036 | 511.8851 | 84.3788 | 0.31749 | 24.6512 | 149.7441
27.2417 | 151.3962 | 150.7396 | 108.3652 | 820.6359 | 799.4076 | 413.8059 | 508.8165 | 84.3788 | 0.31145 | 24.7808 | 149.7617
27.25 | 151.5568 | 150.8989 | 108.3405 | 820.7501 | 800.1453 | 412.9333 | 506.0294 | 84.4012 | 0.30811 | 24.8378 | 149.7841
27.2583 | 151.5981 | 150.7571 | 108.191 | 820.2974 | 800.1507 | 413.2429 | 508.0846 | 84.3922 | 0.30986 | 24.8586 | 149.963
27.2667 | 151.7244 | 150.8368 | 108.1786 | 821.0524 | 800.2393 | 413.4962 | 507.5778 | 84.4146 | 0.32322 | 24.729 | 149.584
27.275 | 151.7646 | 150.968 | 108.4133 | 820.828 | 799.7657 | 412.511 | 505.5227 | 84.4236 | 0.32863 | 24.7808 | 150.083
27.2833 | 151.5804 | 150.7852 | 108.3652 | 820.4385 | 799.7094 | 411.6103 | 506.4799 | 84.4102 | 0.31781 | 24.7497 | 149.8994
27.2917 | 151.5579 | 150.9 | 108.3899 | 820.5581 | 799.6625 | 412.7644 | 507.3526 | 84.316 | 0.31177 | 24.7238 | 149.6935
27.3 | 151.6382 | 150.6141 | 108.1366 | 820.9653 | 799.6948 | 412.5673 | 505.8605 | 84.3295 | 0.30334 | 24.7549 | 149.3603
27.3083 | 151.4599 | 150.7114 | 108.2873 | 821.0378 | 800.183 | 414.2562 | 509.4077 | 84.3967 | 0.30684 | 24.6875 | 149.3203
27.3167 | 151.2237 | 150.6141 | 108.1848 | 821.5738 | 800.1776 | 413.8903 | 508.3379 | 84.4595 | 0.29713 | 24.7912 | 149.0388
27.325 | 151.3052 | 150.4665 | 108.1737 | 821.1573 | 799.9281 | 414.0029 | 508.0564 | 84.4371 | 0.30143 | 24.7445 | 148.9823
27.3333 | 151.1434 | 150.3973 | 108.2935 | 821.0686 | 799.7148 | 414.2562 | 507.9719 | 84.5133 | 0.31208 | 24.7497 | 149.0506
27.3417 | 151.2934 | 150.5462 | 108.2577 | 820.9491 | 799.5123 | 414.1718 | 508.901 | 84.5267 | 0.3 | 24.8067 | 148.8787
27.35 | 151.0111 | 150.4946 | 108.1551 | 821.9904 | 800.1776 | 415.1007 | 509.2388 | 84.594 | 0.31574 | 24.7964 | 149.0565
27.3583 | 151.0856 | 150.477 | 108.0884 | 822.1315 | 799.9443 | 413.6651 | 506.0013 | 84.5536 | 0.31383 | 24.7134 | 148.901
27.3667 | 151.3336 | 150.6317 | 108.2033 | 820.6213 | 799.8088 | 415.1851 | 510.1115 | 84.5492 | 0.32131 | 24.7912 | 149.0565
27.375 | 151.2651 | 150.8379 | 108.3726 | 821.4597 | 799.9389 | 413.9185 | 507.3245 | 84.5043 | 0.31956 | 24.7082 | 149.4933
27.3833 | 151.5178 | 150.4489 | 108.2515 | 821.59 | 799.4453 | 414.1999 | 509.3514 | 84.4326 | 0.32385 | 24.8119 | 149.6075
27.3917 | 151.5638 | 150.5403 | 108.4442 | 821.5484 | 799.3622 | 413.2147 | 506.8459 | 84.4191 | 0.32672 | 24.7912 | 149.837
27.4 | 151.6052 | 150.8098 | 108.3429 | 822.5011 | 799.7726 | 414.5096 | 511.4347 | 84.4416 | 0.32576 | 24.7393 | 149.8782
27.4083 | 151.5414 | 150.975 | 108.4689 | 822.184 | 799.9551 | 413.1866 | 507.3807 | 84.4326 | 0.31622 | 24.8171 | 149.8606
27.4167 | 151.4091 | 150.8438 | 108.2342 | 821.7204 | 799.3676 | 413.7214 | 508.5631 | 84.4057 | 0.30429 | 24.6823 | 149.7746
27.425 | 151.5697 | 150.9574 | 108.1131 | 821.8454 | 799.7834 | 412.0044 | 506.4236 | 84.4281 | 0.28823 | 24.703 | 149.7511
27.4333 | 151.6394 | 150.7981 | 107.9933 | 821.8307 | 799.4777 | 413.4681 | 509.267 | 84.446 | 0.29968 | 24.7341 | 149.8205
27.4417 | 151.7079 | 150.8661 | 108.4022 | 821.7729 | 799.5863 | 413.1021 | 508.901 | 84.4146 | 0.29984 | 24.7238 | 149.8888
27.45 | 151.7669 | 150.9246 | 108.2231 | 822.0174 | 799.9135 | 412.2858 | 507.24 | 84.4281 | 0.30525 | 24.703 | 149.4886
27.4583 | 151.5591 | 150.7184 | 108.1502 | 822.309 | 799.9967 | 413.834 | 509.464 | 84.4281 | 0.30525 | 24.6978 | 149.0059
27.4667 | 151.4729 | 150.8157 | 108.3973 | 821.7312 | 799.4615 | 413.8059 | 508.7321 | 84.3429 | 0.31145 | 24.7601 | 149.1036
27.475 | 151.5355 | 150.2379 | 108.27 | 821.6425 | 799.8719 | 414.5659 | 509.1262 | 84.3653 | 0.31542 | 24.703 | 149.0742
27.4833 | 151.467 | 150.5356 | 108.2465 | 821.7112 | 800.1484 | 414.1436 | 508.3379 | 84.3967 | 0.31924 | 24.6564 | 149.1436
27.4917 | 151.369 | 150.5754 | 108.3367 | 821.9032 | 799.758 | 413.3273 | 509.2951 | 84.3877 | 0.31081 | 24.6978 | 149.3214
27.5 | 151.421 | 150.3985 | 108.3911 | 821.9503 | 800.096 | 414.1436 | 510.1397 | 84.3877 | 0.31113 | 24.9001 | 149.0059
27.5083 | 151.2367 | 150.5813 | 108.1984 | 821.9449 | 799.5085 | 413.7777 | 509.1825 | 84.4236 | 0.31654 | 24.6823 | 149.0518
27.5167 | 151.1789 | 150.4782 | 108.3306 | 821.7474 | 799.9351 | 414.4533 | 508.3379 | 84.4146 | 0.3194 | 24.7704 | 149.1778
27.525 | 151.3867 | 150.6844 | 108.3553 | 821.7058 | 799.8103 | 415.354 | 510.5338 | 84.3833 | 0.32179 | 24.8275 | 149.0636
27.5333 | 151.3348 | 150.3586 | 108.2527 | 821.5862 | 799.8573 | 413.3273 | 506.2828 | 84.3384 | 0.32401 | 24.8119 | 149.0577
27.5417 | 151.1104 | 150.9586 | 108.4516 | 821.378 | 799.8989 | 414.3125 | 507.9438 | 84.3833 | 0.32131 | 24.7238 | 149.2013
27.55 | 151.3005 | 150.5989 | 108.1205 | 822.2419 | 800.096 | 413.637 | 505.6072 | 84.4012 | 0.3124 | 24.8534 | 149.1613
27.5583 | 151.4446 | 150.6047 | 108.3676 | 822.9918 | 800.1376 | 412.7925 | 504.6218 | 84.4371 | 0.31463 | 24.7341 | 149.3509
27.5667 | 151.3525 | 150.8789 | 108.4158 | 823.2943 | 800.1484 | 411.8073 | 502.9327 | 84.4191 | 0.32354 | 24.7601 | 149.4427
27.575 | 151.6123 | 150.8168 | 108.3985 | 823.0713 | 800.217 | 413.1021 | 508.169 | 84.3653 | 0.32274 | 24.6927 | 149.6558
27.5833 | 151.5603 | 150.5825 | 108.4405 | 823.0859 | 800.3563 | 413.0458 | 508.0001 | 84.3743 | 0.32608 | 24.7134 | 149.5581
27.5917 | 151.7551 | 150.9129 | 108.3071 | 822.6222 | 801.0164 | 412.2577 | 504.3966 | 84.3833 | 0.31829 | 24.8586 | 149.1554
27.6 | 151.6347 | 150.6563 | 108.3738 | 822.8051 | 800.5751 | 413.4681 | 507.8312 | 84.334 | 0.31383 | 24.703 | 149.9535
27.6083 | 151.6394 | 150.661 | 108.2824 | 822.3885 | 800.8246 | 410.6532 | 503.8899 | 84.334 | 0.30827 | 24.6304 | 149.591
27.6167 | 151.6524 | 150.8567 | 108.3442 | 823.4247 | 800.1954 | 413.3555 | 509.3232 | 84.2981 | 0.30016 | 24.7082 | 149.5122
27.625 | 151.7268 | 150.7934 | 108.4702 | 823.0188 | 800.331 | 413.5244 | 508.2816 | 84.3026 | 0.29952 | 24.7912 | 149.6322
27.6333 | 151.6182 | 150.7313 | 108.3084 | 823.2742 | 800.0868 | 413.5807 | 507.4371 | 84.2936 | 0.30334 | 24.7445 | 149.3403
27.6417 | 151.382 | 150.6798 | 108.3022 | 822.7326 | 800.6275 | 413.0458 | 506.5362 | 84.2667 | 0.32433 | 24.8482 | 149.3344
27.65 | 151.5945 | 150.845 | 108.2355 | 822.8159 | 800.7106 | 412.5955 | 504.9315 | 84.2712 | 0.32258 | 24.6719 | 149.0412
27.6583 | 151.5202 | 150.4969 | 108.3022 | 822.6347 | 799.6149 | 413.8059 | 509.464 | 84.2981 | 0.32274 | 24.7445 | 148.967
27.6667 | 151.134 | 150.6622 | 108.38 | 822.8993 | 800.2948 | 415.7762 | 511.8288 | 84.2802 | 0.32147 | 24.6564 | 149.0871
27.675 | 151.434 | 150.7313 | 108.1156 | 823.1292 | 799.7342 | 413.6933 | 507.0148 | 84.2846 | 0.31686 | 24.7497 | 148.9729
27.6833 | 151.5544 | 150.5766 | 108.2898 | 822.4572 | 800.3525 | 414.0873 | 507.6341 | 84.2981 | 0.30445 | 24.7549 | 149.0471
27.6917 | 151.4222 | 150.4454 | 108.1033 | 823.113 | 800.5913 | 414.2281 | 510.0834 | 84.2712 | 0.30302 | 24.7497 | 148.7774
27.7 | 151.5886 | 150.6563 | 108.3738 | 823.0767 | 800.3472 | 414.8755 | 510.3086 | 84.2846 | 0.30715 | 24.6978 | 148.8516
27.7083 | 151.48 | 150.8684 | 108.212 | 823.2071 | 800.311 | 414.9318 | 508.2816 | 84.2891 | 0.31829 | 24.7497 | 149.1107
27.7167 | 151.382 | 150.4055 | 108.3504 | 823.1292 | 800.0669 | 413.7214 | 507.5778 | 84.2981 | 0.31749 | 24.8015 | 148.9211
27.725 | 151.2274 | 150.1606 | 108.1886 | 823.2542 | 799.6926 | 414.3688 | 510.027 | 84.2667 | 0.31765 | 24.8327 | 149.0424
27.7333 | 151.336 | 150.5427 | 108.4467 | 822.9263 | 799.8643 | 415.4103 | 511.0405 | 84.2667 | 0.30604 | 24.8275 | 149.1967
27.7417 | 151.2379 | 150.5368 | 108.2478 | 823.4988 | 799.9367 | 414.1436 | 508.3661 | 84.2488 | 0.2938 | 24.7445 | 149.3744
27.75 | 151.4919 | 150.6517 | 108.6098 | 823.7596 | 800.197 | 413.7496 | 506.9303 | 84.2532 | 0.29125 | 24.7549 | 149.398
27.7583 | 151.4919 | 150.6974 | 108.3207 | 822.9009 | 800.2964 | 413.8059 | 508.5631 | 84.2308 | 0.28409 | 24.729 | 149.398
27.7667 | 151.4919 | 150.606 | 108.3689 | 822.9263 | 799.698 | 413.8622 | 508.1127 | 84.2308 | 0.29888 | 24.7134 | 149.4439
27.775 | 151.5261 | 150.777 | 108.4529 | 823.2705 | 800.1246 | 412.9896 | 507.7186 | 84.2802 | 0.29554 | 24.786 | 149.3862
27.7833 | 151.7339 | 150.6177 | 108.3813 | 823.1346 | 799.8228 | 412.7362 | 506.7051 | 84.2757 | 0.30032 | 24.7393 | 149.5016
27.7917 | 151.5662 | 150.6341 | 108.3022 | 823.2705 | 799.7504 | 413.2992 | 506.7332 | 84.2353 | 0.30111 | 24.7652 | 149.7017
27.8 | 151.6583 | 150.5427 | 108.3504 | 823.9626 | 799.9421 | 413.0458 | 507.4371 | 84.2219 | 0.28346 | 24.7808 | 149.564
27.8083 | 151.5958 | 150.7548 | 108.2368 | 823.2488 | 800.0615 | 413.7777 | 509.6892 | 84.2129 | 0.29936 | 24.7756 | 149.5935
27.8167 | 151.578 | 150.5544 | 108.3145 | 822.7543 | 799.8174 | 412.9896 | 507.5778 | 84.2263 | 0.30477 | 24.563 | 149.5299
27.825 | 151.7162 | 150.7372 | 108.3145 | 823.2705 | 799.7088 | 412.4547 | 509.1262 | 84.2039 | 0.30254 | 24.7134 | 149.7135
27.8333 | 151.5037 | 150.572 | 108.3813 | 823.3338 | 800.1879 | 412.7644 | 507.2681 | 84.2488 | 0.30445 | 24.6927 | 149.823
27.8417 | 151.7339 | 150.6634 | 108.4295 | 823.6655 | 800.1446 | 411.2444 | 504.7626 | 84.2398 | 0.31145 | 24.7445 | 149.4557
27.85 | 151.7056 | 150.7267 | 108.448 | 823.4534 | 800.0993 | 413.1866 | 506.3954 | 84.2219 | 0.30874 | 24.7756 | 149.3816
27.8583 | 151.5899 | 150.7489 | 108.2788 | 823.0622 | 800.2078 | 411.7792 | 505.0723 | 84.2443 | 0.30525 | 24.7186 | 148.9906
27.8667 | 151.532 | 150.5544 | 108.3627 | 822.4897 | 800.5513 | 412.117 | 504.8752 | 84.2174 | 0.31288 | 24.6356 | 149.1625
27.875 | 151.4116 | 150.4806 | 108.1404 | 823.2813 | 800.0107 | 413.9185 | 509.8018 | 84.2577 | 0.29857 | 24.7652 | 148.7668
27.8833 | 151.4234 | 150.4466 | 108.2973 | 823.2976 | 799.9022 | 414.9881 | 510.5338 | 84.2039 | 0.30668 | 24.7445 | 148.8246
27.8917 | 151.3833 | 150.4525 | 108.3035 | 823.7126 | 799.651 | 413.9747 | 507.8312 | 84.2712 | 0.31129 | 24.7497 | 148.8764
27.9 | 151.1931 | 150.4923 | 108.201 | 823.5205 | 799.9999 | 412.9051 | 504.7908 | 84.2353 | 0.30954 | 24.786 | 149.1002
27.9083 | 151.3537 | 150.4688 | 108.2244 | 823.1672 | 800.2295 | 415.0725 | 510.5619 | 84.2712 | 0.31129 | 24.7912 | 148.8928
27.9167 | 151.4116 | 150.3434 | 108.2368 | 823.823 | 800.0939 | 414.3125 | 509.4077 | 84.2398 | 0.31495 | 24.6927 | 148.8128
27.925 | 151.3267 | 150.4877 | 108.3888 | 823.0367 | 799.6835 | 414.397 | 509.8863 | 84.2353 | 0.30668 | 24.6823 | 149.2333
27.9333 | 151.4813 | 150.5041 | 108.5987 | 823.1455 | 799.3346 | 413.9747 | 508.2253 | 84.2488 | 0.31638 | 24.7549 | 149.2957
27.9417 | 151.5675 | 150.4525 | 108.3035 | 823.0313 | 800.0523 | 413.4118 | 506.3673 | 84.2353 | 0.31415 | 24.7134 | 149.4275
27.95 | 151.5274 | 150.5955 | 108.2615 | 824.0313 | 799.8028 | 414.031 | 508.8728 | 84.2757 | 0.31702 | 24.7393 | 149.4334
27.9583 | 151.5912 | 150.8416 | 108.2801 | 823.4896 | 800.0107 | 411.8636 | 505.579 | 84.2936 | 0.3089 | 24.7912 | 149.497
27.9667 | 151.5274 | 150.8697 | 108.5987 | 823.7034 | 799.0598 | 413.1303 | 508.7602 | 84.2308 | 0.29602 | 24.7601 | 149.7089
27.975 | 151.4919 | 150.6517 | 108.3207 | 822.9951 | 800.1409 | 412.9051 | 507.2118 | 84.2353 | 0.29793 | 24.8949 | 149.5817
27.9833 | 151.7517 | 150.7267 | 108.448 | 823.2976 | 800.318 | 412.6518 | 507.5497 | 84.2488 | 0.29077 | 24.7549 | 149.5193
27.9917 | 151.5734 | 150.6412 | 108.3097 | 823.5838 | 799.5225 | 412.6236 | 507.9156 | 84.2039 | 0.28648 | 24.7652 | 149.5711
28 | 151.7175 | 150.9669 | 108.3641 | 823.7922 | 800.1463 | 412.0325 | 505.4664 | 84.2039 | 0.28632 | 24.7341 | 149.6688
28.0083 | 151.872 | 150.7091 | 108.3331 | 823.1147 | 800.1355 | 411.3851 | 505.8042 | 84.2084 | 0.29268 | 24.7704 | 149.5476
28.0167 | 151.8437 | 151.0009 | 108.3517 | 823.4842 | 800.7123 | 411.9199 | 506.874 | 84.2263 | 0.30604 | 24.6719 | 149.4734
28.025 | 151.6478 | 150.7607 | 108.3393 | 823.2813 | 799.7612 | 413.3836 | 508.3661 | 84.2084 | 0.30302 | 24.703 | 149.0943
28.0333 | 151.6076 | 150.9493 | 108.4418 | 823.6092 | 800.6291 | 412.0888 | 504.3403 | 84.2263 | 0.30906 | 24.7601 | 149.0083
28.0417 | 151.3892 | 150.5955 | 108.3097 | 823.468 | 799.698 | 412.3421 | 506.4236 | 84.1994 | 0.3 | 24.7704 | 148.9742
28.05 | 151.5037 | 150.4806 | 108.2849 | 823.6092 | 800.5459 | 413.0177 | 508.169 | 84.2129 | 0.30874 | 24.7238 | 148.9965
28.0583 | 151.2912 | 150.4525 | 108.3035 | 823.2813 | 799.7612 | 413.8059 | 507.4371 | 84.1994 | 0.3089 | 24.7549 | 149.0142
28.0667 | 151.4412 | 150.5556 | 108.2195 | 822.678 | 800.1155 | 412.6236 | 505.2975 | 84.1905 | 0.32258 | 24.6823 | 149.0719
28.075 | 151.6372 | 150.6588 | 108.0392 | 822.8393 | 799.5695 | 412.7925 | 506.874 | 84.1905 | 0.31463 | 24.703 | 148.946
28.0833 | 151.5214 | 150.7724 | 108.3035 | 822.9842 | 799.839 | 414.0029 | 509.1825 | 84.2084 | 0.3221 | 24.7964 | 148.8305
28.0917 | 151.4872 | 150.4185 | 108.2195 | 823.0838 | 800.0631 | 414.2844 | 509.9426 | 84.2398 | 0.3194 | 24.8223 | 148.9341
28.1 | 151.4129 | 150.5733 | 108.5753 | 823.7705 | 799.1683 | 412.7925 | 506.5362 | 84.2039 | 0.3062 | 24.6927 | 149.0437
28.1083 | 151.3655 | 150.572 | 108.3813 | 823.1201 | 799.8498 | 413.6088 | 506.1984 | 84.2398 | 0.31193 | 24.7186 | 148.9965
28.1167 | 151.3715 | 150.4407 | 108.2911 | 823.2759 | 800.0053 | 413.6651 | 508.5068 | 84.2129 | 0.30684 | 24.6512 | 149.0024
28.125 | 151.3951 | 150.1899 | 108.3641 | 822.823 | 799.7196 | 413.6933 | 507.7749 | 84.1994 | 0.30207 | 24.843 | 149.2097
28.1333 | 151.6017 | 150.6693 | 108.5802 | 822.9118 | 800.0577 | 411.8073 | 505.6353 | 84.2532 | 0.3035 | 24.6927 | 149.4616
28.1417 | 151.6076 | 150.6294 | 108.2491 | 823.4788 | 800.2078 | 413.4118 | 507.6623 | 84.2532 | 0.32226 | 24.7756 | 149.2839
28.15 | 151.7977 | 150.8181 | 108.3517 | 823.0676 | 800.2132 | 412.0044 | 505.6353 | 84.2757 | 0.32401 | 24.7238 | 149.4734
28.1583 | 151.5333 | 150.8755 | 108.3159 | 823.6255 | 800.8117 | 412.2014 | 506.6207 | 84.2443 | 0.31415 | 24.7964 | 149.4393
28.1667 | 151.5333 | 150.7384 | 108.3159 | 823.8592 | 800.0469 | 410.3718 | 504.1714 | 84.2308 | 0.31829 | 24.6978 | 149.026
28.175 | 151.8036 | 150.961 | 108.3579 | 823.0676 | 799.8806 | 412.7644 | 506.5925 | 84.1994 | 0.3124 | 24.8171 | 149.4334
28.1833 | 151.649 | 150.8076 | 108.2925 | 823.3646 | 800.1355 | 411.554 | 507.7467 | 84.2039 | 0.307 | 24.6771 | 149.2792
28.1917 | 151.655 | 150.6764 | 108.3469 | 822.7813 | 799.8444 | 412.8207 | 506.9022 | 84.195 | 0.31686 | 24.6823 | 149.6065
28.2 | 151.6076 | 150.7208 | 108.2973 | 823.1346 | 799.5733 | 411.554 | 506.3391 | 84.2129 | 0.31558 | 24.7756 | 149.192
28.2083 | 151.6017 | 150.7607 | 108.3393 | 822.8647 | 800.2186 | 412.2296 | 506.6488 | 84.2398 | 0.32115 | 24.6408 | 149.5534
28.2167 | 151.9299 | 150.9036 | 108.4418 | 823.1455 | 799.9999 | 411.4977 | 506.6769 | 84.2263 | 0.31702 | 24.703 | 149.6512
28.225 | 151.7517 | 151.0009 | 108.3517 | 823.4896 | 800.0939 | 411.0755 | 503.1861 | 84.2488 | 0.30652 | 24.7964 | 149.5652
28.2333 | 151.7517 | 150.8638 | 108.2553 | 823.2342 | 800.4212 | 412.0888 | 506.6207 | 84.2129 | 0.28234 | 24.8119 | 149.3816
28.2417 | 151.6655 | 150.9153 | 108.2133 | 823.823 | 800.5513 | 410.6814 | 505.2412 | 84.177 | 0.30207 | 24.6978 | 149.2038
28.25 | 151.6017 | 150.7607 | 108.2429 | 823.2142 | 800.2349 | 412.2014 | 505.8605 | 84.2129 | 0.29411 | 24.786 | 149.1861
28.2583 | 151.5155 | 150.7665 | 108.2491 | 823.2813 | 800.2186 | 412.2577 | 506.0858 | 84.186 | 0.30954 | 24.6667 | 149.192
28.2667 | 151.7977 | 150.5896 | 108.3035 | 822.9788 | 799.9167 | 412.2577 | 505.7479 | 84.1232 | 0.30016 | 24.6875 | 149.2438
28.275 | 151.5333 | 150.647 | 108.3641 | 823.4317 | 800.244 | 413.3555 | 506.5643 | 84.2039 | 0.30525 | 24.6978 | 149.1179
28.2833 | 151.6076 | 150.6294 | 108.3455 | 823.3484 | 800.0361 | 413.9466 | 509.2951 | 84.1994 | 0.29682 | 24.7964 | 149.1002
28.2917 | 151.6418 | 150.4806 | 108.0922 | 823.2759 | 800.2132 | 411.8918 | 507.7749 | 84.1591 | 0.29316 | 24.7186 | 149.0884
28.3 | 151.5675 | 150.5896 | 108.5925 | 823.4571 | 799.8535 | 412.7362 | 506.7332 | 84.195 | 0.29284 | 24.7756 | 149.3357
28.3083 | 151.5793 | 150.7384 | 108.2677 | 823.3084 | 800.0793 | 411.3569 | 500.8776 | 84.1456 | 0.29793 | 24.7082 | 149.0719
28.3167 | 151.4234 | 150.9493 | 108.3455 | 823.5313 | 800.6345 | 413.2429 | 506.2547 | 84.1994 | 0.29348 | 24.6564 | 149.1461
28.325 | 151.4741 | 150.6341 | 108.3504 | 823.3955 | 799.9583 | 412.4547 | 507.3245 | 84.1456 | 0.307 | 24.7186 | 149.4263
28.3333 | 151.6938 | 150.7607 | 108.2911 | 822.9426 | 799.4232 | 413.8059 | 509.3514 | 84.1322 | 0.31463 | 24.7134 | 149.1861
28.3417 | 151.2569 | 150.5099 | 108.1713 | 823.4263 | 799.7396 | 412.2577 | 506.2265 | 84.2084 | 0.31431 | 24.6615 | 149.3016
28.35 | 151.4175 | 150.9891 | 108.2911 | 823.0567 | 800.4519 | 412.5673 | 505.9731 | 84.195 | 0.31415 | 24.6823 | 149.1861
28.3583 | 151.5379 | 150.7431 | 108.3689 | 822.6818 | 800.1192 | 412.5673 | 505.8605 | 84.186 | 0.31352 | 24.7652 | 149.1225
28.3667 | 151.3596 | 150.9317 | 108.5678 | 822.8847 | 799.9475 | 412.3421 | 505.382 | 84.2039 | 0.31479 | 24.7964 | 149.0365
28.375 | 151.5793 | 150.6927 | 108.3641 | 822.968 | 800.4049 | 411.3288 | 502.989 | 84.186 | 0.31686 | 24.6771 | 149.3016
28.3833 | 151.5155 | 150.6294 | 108.4418 | 822.9155 | 799.812 | 411.9762 | 506.4799 | 84.1815 | 0.3202 | 24.8741 | 149.2839
28.3917 | 151.5497 | 150.6177 | 108.4295 | 823.1763 | 800.3218 | 412.3421 | 507.0992 | 84.2129 | 0.3167 | 24.6408 | 149.1343
28.4 | 151.4919 | 150.6974 | 108.3689 | 823.343 | 800.1138 | 411.6103 | 502.9046 | 84.2039 | 0.31622 | 24.786 | 149.1684
28.4083 | 151.682 | 150.6575 | 108.2306 | 822.3014 | 800.8624 | 412.4266 | 505.7761 | 84.1591 | 0.32226 | 24.7808 | 149.358
28.4167 | 151.584 | 150.4688 | 108.1762 | 823.6563 | 799.7196 | 412.7644 | 508.3379 | 84.177 | 0.31861 | 24.7134 | 149.2603
28.425 | 151.5721 | 150.5028 | 108.2602 | 823.7797 | 800.0091 | 412.2014 | 506.4517 | 84.177 | 0.30063 | 24.7082 | 149.1107
28.4333 | 151.5497 | 150.8919 | 108.3331 | 823.5821 | 799.6041 | 412.8488 | 505.2975 | 84.1591 | 0.30715 | 24.7445 | 149.318
28.4417 | 151.5438 | 150.2461 | 108.3269 | 823.1184 | 799.3076 | 413.5244 | 509.5203 | 84.1501 | 0.30715 | 24.729 | 149.1743
28.45 | 151.486 | 150.5544 | 108.1218 | 822.9047 | 800.2586 | 413.3273 | 510.196 | 84.2039 | 0.31193 | 24.786 | 148.9788
28.4583 | 151.584 | 150.6974 | 108.3207 | 823.1184 | 799.8066 | 412.4266 | 506.0858 | 84.2039 | 0.31065 | 24.8223 | 148.9847
28.4667 | 151.5945 | 150.5708 | 108.4282 | 823.2017 | 799.8066 | 412.9614 | 507.5497 | 84.186 | 0.3194 | 24.7549 | 149.179
28.475 | 151.532 | 150.6001 | 108.4591 | 823.2688 | 799.7904 | 412.7644 | 508.0001 | 84.2129 | 0.31702 | 24.6667 | 149.1625
28.4833 | 151.578 | 150.6001 | 108.3627 | 822.9101 | 800.0976 | 412.1732 | 504.4529 | 84.195 | 0.31145 | 24.703 | 149.2084
28.4917 | 151.6359 | 150.8403 | 108.2788 | 823.0026 | 799.4415 | 412.9051 | 508.2253 | 84.1232 | 0.30588 | 24.703 | 149.2662
28.5 | 151.6241 | 150.7372 | 108.2664 | 823.2851 | 800.1808 | 411.751 | 504.9597 | 84.1187 | 0.30413 | 24.7549 | 149.3921
28.5083 | 151.4103 | 150.4794 | 108.4282 | 823.008 | 799.5717 | 411.2725 | 504.0306 | 84.1367 | 0.31113 | 24.703 | 149.2708
28.5167 | 151.5721 | 150.4571 | 108.212 | 823.6492 | 799.2136 | 412.0607 | 506.5925 | 84.1232 | 0.31861 | 24.7964 | 149.2485
28.525 | 151.5261 | 150.6856 | 108.4047 | 823.1022 | 799.9567 | 410.8221 | 501.4688 | 84.1412 | 0.31876 | 24.6564 | 149.2944
28.5333 | 151.5721 | 150.4571 | 108.3084 | 823.3413 | 799.8211 | 412.4829 | 507.0429 | 84.1501 | 0.31765 | 24.6978 | 149.3403
28.5417 | 151.6064 | 150.6282 | 108.4405 | 823.8213 | 800.217 | 412.5955 | 505.6353 | 84.177 | 0.31256 | 24.6771 | 149.4204
28.55 | 151.7563 | 150.8227 | 108.3084 | 823.6855 | 800.5389 | 410.9629 | 504.3122 | 84.1681 | 0.31034 | 24.7134 | 149.4322
28.5583 | 151.6123 | 150.9082 | 108.3022 | 823.5605 | 800.1646 | 412.511 | 506.1984 | 84.1905 | 0.31193 | 24.646 | 149.1507
28.5667 | 151.6004 | 151.0336 | 108.1453 | 823.5551 | 799.9929 | 412.6799 | 508.3942 | 84.186 | 0.31702 | 24.7652 | 149.1849
28.575 | 151.6642 | 150.7313 | 108.212 | 823.4772 | 799.9151 | 411.7229 | 504.2559 | 84.177 | 0.32035 | 24.6564 | 149.1107
28.5833 | 151.4682 | 150.6739 | 108.296 | 822.8684 | 799.765 | 411.6103 | 505.1004 | 84.2084 | 0.32385 | 24.7082 | 149.4204
28.5917 | 151.6583 | 150.7255 | 108.2058 | 823.4772 | 799.7904 | 412.1451 | 504.9034 | 84.1591 | 0.3256 | 24.7341 | 149.2885
28.6 | 151.6064 | 150.7653 | 108.3442 | 823.5551 | 799.9929 | 411.5821 | 505.8605 | 84.1905 | 0.3229 | 24.7134 | 149.2826
28.6083 | 151.5603 | 150.5825 | 108.585 | 822.9301 | 800.1176 | 411.5258 | 504.1433 | 84.2084 | 0.31208 | 24.8067 | 148.9611
28.6167 | 151.8826 | 150.6739 | 108.3442 | 823.4772 | 799.4993 | 413.1585 | 509.2951 | 84.1456 | 0.31988 | 24.6149 | 149.5122
28.625 | 151.5721 | 150.9141 | 108.5492 | 823.363 | 800.217 | 412.0325 | 505.5509 | 84.1994 | 0.31113 | 24.7808 | 149.3403
28.6333 | 151.5143 | 150.6739 | 108.3923 | 823.6492 | 799.5879 | 410.6814 | 502.1445 | 84.177 | 0.31876 | 24.729 | 149.3285
28.6417 | 151.5485 | 150.6622 | 108.1873 | 823.3992 | 799.1721 | 412.8488 | 507.1555 | 84.1546 | 0.32322 | 24.6615 | 149.2708
28.65 | 151.5485 | 150.6165 | 108.2836 | 822.8684 | 799.8066 | 412.5392 | 505.9731 | 84.1725 | 0.3202 | 24.7186 | 149.3168
28.6583 | 151.5025 | 150.7993 | 108.2355 | 823.5551 | 799.8265 | 412.5392 | 506.3673 | 84.1591 | 0.32592 | 24.7445 | 149.179
28.6667 | 151.4965 | 150.4735 | 108.3256 | 823.2218 | 800.5751 | 412.7081 | 506.4799 | 84.186 | 0.31702 | 24.7704 | 149.0353
28.675 | 151.5261 | 150.5942 | 108.4047 | 823.7109 | 799.8573 | 413.1303 | 507.0992 | 84.1725 | 0.30238 | 24.6304 | 149.2944
28.6833 | 151.5945 | 150.5251 | 108.1873 | 823.9826 | 800.3364 | 414.3688 | 510.759 | 84.177 | 0.29761 | 24.7704 | 148.9953
28.6917 | 151.6004 | 150.8051 | 108.7715 | 823.2255 | 800.2046 | 413.074 | 509.3795 | 84.1636 | 0.2992 | 24.786 | 149.4145
28.7 | 151.4623 | 150.5766 | 108.5307 | 822.9301 | 799.9513 | 412.0888 | 504.2559 | 84.1412 | 0.30047 | 24.7238 | 149.5063
28.7083 | 151.3926 | 150.6446 | 108.4578 | 823.0026 | 800.4811 | 412.2014 | 506.6207 | 84.177 | 0.30032 | 24.7756 | 149.4827
28.7167 | 151.5426 | 150.5649 | 108.5183 | 822.7526 | 799.6494 | 412.5955 | 507.2118 | 84.1636 | 0.3062 | 24.7445 | 149.5863
28.725 | 151.5426 | 150.5649 | 108.3256 | 823.1222 | 800.2678 | 410.9066 | 504.3122 | 84.1591 | 0.31002 | 24.6875 | 149.4945
28.7333 | 151.4906 | 150.7875 | 108.4158 | 823.1114 | 800.0906 | 411.9199 | 506.9866 | 84.1546 | 0.3159 | 24.7238 | 149.4886
28.7417 | 151.5886 | 150.8391 | 108.4702 | 823.3305 | 800.1846 | 410.034 | 502.9046 | 84.1367 | 0.30668 | 24.6408 | 149.6322
28.75 | 151.7209 | 150.7418 | 108.3195 | 823.0443 | 800.8554 | 413.0458 | 509.6892 | 84.1232 | 0.30477 | 24.7134 | 149.6264
28.7583 | 151.6985 | 150.9024 | 108.4405 | 823.528 | 800.2986 | 412.0044 | 506.4799 | 84.1143 | 0.3062 | 24.6719 | 149.6499
28.7667 | 151.761 | 150.9188 | 108.2651 | 822.9972 | 800.3925 | 410.991 | 504.7344 | 84.1322 | 0.30811 | 24.7445 | 149.6664
28.775 | 151.6229 | 150.7817 | 108.3615 | 822.9972 | 800.7252 | 412.2858 | 506.0013 | 84.1412 | 0.3027 | 24.6927 | 149.4368
28.7833 | 151.761 | 150.7817 | 108.3133 | 823.4501 | 800.4703 | 411.4133 | 505.2693 | 84.186 | 0.31161 | 24.7238 | 149.7123
28.7917 | 151.7551 | 150.8672 | 108.4516 | 823.3251 | 800.1376 | 410.5125 | 502.3697 | 84.1681 | 0.31622 | 24.6978 | 149.7064
28.8 | 151.663 | 150.8672 | 108.3071 | 822.5589 | 800.1214 | 411.8636 | 505.2412 | 84.1725 | 0.32115 | 24.6978 | 149.4309
28.8083 | 151.5768 | 150.8731 | 108.2651 | 823.2888 | 800.7252 | 411.6947 | 506.7614 | 84.1905 | 0.31781 | 24.6356 | 149.345
28.8167 | 151.6229 | 150.6446 | 108.4096 | 823.5388 | 800.2678 | 411.0473 | 504.1996 | 84.1546 | 0.30859 | 24.703 | 149.2532
28.825 | 151.709 | 150.7758 | 108.4516 | 823.403 | 800.2154 | 411.4414 | 503.8617 | 84.195 | 0.32338 | 24.6823 | 149.0636
28.8333 | 151.7209 | 150.7418 | 108.5603 | 823.3614 | 800.4233 | 412.0044 | 505.8324 | 84.177 | 0.32147 | 24.6253 | 149.1672
28.8417 | 151.3749 | 150.5813 | 108.4874 | 823.1893 | 800.21 | 411.3007 | 506.7332 | 84.1725 | 0.32878 | 24.703 | 149.2814
28.85 | 151.6111 | 150.6329 | 108.3491 | 823.0226 | 799.7942 | 411.6103 | 505.6353 | 84.195 | 0.32703 | 24.7445 | 149.0117
28.8583 | 151.8519 | 150.7348 | 108.2639 | 822.7256 | 799.9551 | 412.4266 | 507.3807 | 84.1725 | 0.32592 | 24.7756 | 149.1601
28.8667 | 151.421 | 150.627 | 108.3429 | 823.1839 | 799.7888 | 412.6518 | 506.8177 | 84.1905 | 0.32544 | 24.8223 | 149.0977
28.875 | 151.4788 | 150.8215 | 108.3071 | 823.2672 | 800.6621 | 413.0458 | 506.4236 | 84.2129 | 0.31161 | 24.6823 | 148.9717
28.8833 | 151.3348 | 150.3586 | 108.3009 | 822.9339 | 799.9135 | 411.6384 | 504.1714 | 84.1815 | 0.32322 | 24.6615 | 148.9199
28.8917 | 151.4729 | 150.5414 | 108.1082 | 823.1893 | 800.0437 | 412.5955 | 507.5778 | 84.2129 | 0.32433 | 24.6615 | 149.1036
28.9 | 151.6618 | 150.729 | 108.4022 | 823.3976 | 800.5843 | 412.4829 | 507.1274 | 84.2174 | 0.32338 | 24.6978 | 149.2461
28.9083 | 151.513 | 150.5813 | 108.6319 | 824.0226 | 799.8773 | 412.6518 | 506.9866 | 84.2308 | 0.32672 | 24.8015 | 149.1896
28.9167 | 151.4965 | 150.2449 | 108.422 | 823.0172 | 800.3709 | 413.1303 | 505.6916 | 84.177 | 0.3291 | 24.7186 | 148.9434
28.925 | 151.5933 | 150.5696 | 108.2342 | 822.9701 | 800.823 | 411.6666 | 504.6218 | 84.1681 | 0.30795 | 24.7445 | 149.1778
28.9333 | 151.369 | 150.6211 | 108.5294 | 823.1839 | 800.7037 | 411.8355 | 504.4811 | 84.1546 | 0.30016 | 24.8638 | 149.0459
28.9417 | 151.513 | 150.7184 | 108.1984 | 823.5951 | 799.9497 | 412.4547 | 508.3942 | 84.1681 | 0.307 | 24.7704 | 149.0977
28.95 | 151.3631 | 150.4782 | 108.4269 | 823.2981 | 800.4849 | 411.9762 | 506.0858 | 84.177 | 0.30222 | 24.7238 | 149.0859
28.9583 | 151.5355 | 150.4665 | 107.9809 | 823.2564 | 800.0275 | 412.4266 | 506.7051 | 84.1815 | 0.31352 | 24.786 | 149.4874
28.9667 | 151.5591 | 150.7184 | 108.1502 | 823.5481 | 800.6513 | 411.8918 | 506.874 | 84.186 | 0.32258 | 24.7134 | 149.3273
28.975 | 151.5697 | 150.6376 | 108.3059 | 823.1893 | 800.0852 | 411.1318 | 504.087 | 84.1187 | 0.31558 | 24.6408 | 149.2002
28.9833 | 151.5992 | 150.5297 | 108.2886 | 823.1785 | 799.9497 | 411.1318 | 503.4113 | 84.1232 | 0.32656 | 24.6875 | 149.2755
28.9917 | 151.6052 | 150.7641 | 108.2947 | 823.251 | 800.2716 | 410.3436 | 502.5949 | 84.1232 | 0.32481 | 24.8534 | 149.6028
29 | 151.6854 | 150.7524 | 108.2342 | 823.2872 | 800.4325 | 410.6251 | 505.6072 | 84.177 | 0.32576 | 24.6823 | 149.7287
29.0083 | 151.513 | 150.8555 | 108.3911 | 823.0481 | 801.0672 | 410.5688 | 504.2559 | 84.1905 | 0.31876 | 24.7652 | 149.7405
29.0167 | 151.7775 | 150.8438 | 108.4269 | 824.126 | 800.1884 | 411.0473 | 504.5092 | 84.2039 | 0.31081 | 24.703 | 149.4533
29.025 | 151.6736 | 150.6493 | 108.3182 | 823.6931 | 800.0059 | 412.0888 | 508.1127 | 84.186 | 0.31574 | 24.6771 | 149.5793
29.0333 | 151.8117 | 150.7864 | 108.4146 | 824.0265 | 799.9227 | 411.0473 | 503.4113 | 84.186 | 0.31622 | 24.6823 | 149.5334
29.0417 | 151.8342 | 150.9 | 108.2935 | 823.5264 | 800.1723 | 408.9362 | 500.8776 | 84.1412 | 0.31542 | 24.6097 | 149.3262
29.05 | 151.748 | 150.8602 | 108.2033 | 823.4539 | 800.0999 | 410.794 | 502.7638 | 84.1725 | 0.32703 | 24.6615 | 149.5157
29.0583 | 151.8224 | 150.7055 | 108.0884 | 823.4956 | 800.2246 | 411.4414 | 504.5655 | 84.195 | 0.32942 | 24.6927 | 149.2226
29.0667 | 151.5933 | 150.7067 | 108.5714 | 823.8235 | 799.6371 | 411.3288 | 503.721 | 84.2039 | 0.32513 | 24.729 | 149.4533
29.075 | 151.892 | 150.8204 | 108.3059 | 823.6152 | 800.0113 | 410.8503 | 503.8899 | 84.1681 | 0.32783 | 24.8067 | 149.2002
29.0833 | 151.5815 | 150.7864 | 108.4627 | 823.2602 | 800.6967 | 412.5392 | 510.0552 | 84.2129 | 0.31908 | 24.6875 | 149.4874
29.0917 | 151.5697 | 150.729 | 108.1131 | 823.5681 | 800.8792 | 411.4977 | 506.2547 | 84.1815 | 0.3132 | 24.7238 | 149.0624
29.1 | 151.4717 | 150.8602 | 108.396 | 823.9177 | 800.6459 | 411.8073 | 507.0711 | 84.2084 | 0.31606 | 24.7964 | 149.1484
29.1083 | 151.4257 | 150.6317 | 108.2997 | 823.5789 | 800.3078 | 409.8088 | 500.2301 | 84.2219 | 0.31892 | 24.7341 | 148.9646
29.1167 | 151.5933 | 150.8438 | 108.4269 | 823.8652 | 799.9697 | 412.4547 | 508.0564 | 84.1591 | 0.32115 | 24.6978 | 148.7184
29.125 | 151.5296 | 150.3692 | 108.3602 | 823.8544 | 799.8342 | 411.1599 | 504.3403 | 84.2174 | 0.33181 | 24.6771 | 148.9305
29.1333 | 151.3395 | 150.6833 | 108.354 | 823.6677 | 799.6063 | 412.2014 | 506.4236 | 84.177 | 0.3326 | 24.6201 | 149.1542
29.1417 | 151.4257 | 150.4946 | 108.1069 | 823.4686 | 800.1561 | 411.8918 | 504.1714 | 84.2443 | 0.34103 | 24.7497 | 148.9646
29.15 | 151.4316 | 150.6376 | 108.2095 | 823.822 | 799.3029 | 410.6251 | 502.792 | 84.2129 | 0.33419 | 24.7134 | 148.7868
29.1583 | 151.4422 | 150.4196 | 108.2688 | 823.146 | 799.5015 | 411.1599 | 503.8054 | 84.2039 | 0.33499 | 24.7238 | 149.073
29.1667 | 151.5178 | 150.4032 | 108.3479 | 823.6823 | 799.2467 | 411.8918 | 506.3391 | 84.195 | 0.32878 | 24.8015 | 148.8268
29.175 | 151.4658 | 150.2144 | 108.1971 | 823.0357 | 800.2231 | 412.6518 | 506.4799 | 84.177 | 0.31638 | 24.7549 | 149.0047
29.1833 | 151.4599 | 150.7114 | 108.48 | 823.271 | 799.5431 | 411.3288 | 503.0172 | 84.1501 | 0.31383 | 24.8119 | 148.9529
29.1917 | 151.4481 | 150.5169 | 108.3714 | 823.4848 | 800.0059 | 411.8073 | 505.7479 | 84.186 | 0.31049 | 24.703 | 149.033
29.2 | 151.5402 | 150.6083 | 108.4677 | 823.521 | 800.1669 | 411.9762 | 505.8605 | 84.1636 | 0.30318 | 24.7134 | 149.3544
29.2083 | 151.5579 | 150.7173 | 108.6789 | 823.5573 | 799.4962 | 412.0325 | 506.3673 | 84.177 | 0.30541 | 24.8119 | 149.3721
29.2167 | 151.5119 | 150.5344 | 108.3417 | 823.1553 | 800.1345 | 410.3155 | 502.9327 | 84.186 | 0.29539 | 24.7082 | 149.3721
29.225 | 151.6441 | 150.7114 | 108.191 | 823.3852 | 800.1145 | 411.8636 | 506.7614 | 84.177 | 0.30127 | 24.729 | 149.5498
29.2333 | 151.506 | 150.7114 | 108.3837 | 823.8907 | 800.1199 | 410.794 | 505.4101 | 84.2084 | 0.30493 | 24.8586 | 149.5039
29.2417 | 151.7126 | 150.7337 | 108.0699 | 823.7078 | 799.7711 | 409.6399 | 501.4407 | 84.1681 | 0.30016 | 24.6201 | 149.4345
29.25 | 151.6961 | 150.8544 | 108.3417 | 823.3274 | 799.5994 | 410.7377 | 504.5655 | 84.1725 | 0.30843 | 24.8275 | 149.6016
29.2583 | 151.7716 | 150.8379 | 108.1316 | 823.4161 | 799.8958 | 410.5969 | 502.792 | 84.177 | 0.31431 | 24.6927 | 149.4474
29.2667 | 151.787 | 150.7161 | 108.5814 | 823.3328 | 799.1889 | 410.1747 | 502.7075 | 84.1636 | 0.30095 | 24.6978 | 149.5087
29.275 | 151.5402 | 150.5169 | 108.3714 | 822.8583 | 799.6302 | 411.1599 | 505.7198 | 84.1815 | 0.30636 | 24.6978 | 149.4922
29.2833 | 151.5922 | 150.6599 | 108.1848 | 823.7224 | 800.2847 | 410.9629 | 506.5362 | 84.177 | 0.31765 | 24.7704 | 149.4062
29.2917 | 151.8106 | 150.8766 | 108.1724 | 823.2857 | 800.4726 | 408.7392 | 499.7234 | 84.2039 | 0.31383 | 24.7756 | 149.624
29.3 | 151.6146 | 150.7736 | 108.4974 | 823.7332 | 800.2955 | 409.9777 | 504.5374 | 84.2263 | 0.30668 | 24.7393 | 149.75
29.3083 | 151.5579 | 150.8544 | 108.5344 | 823.8274 | 799.9736 | 409.5836 | 500.399 | 84.1905 | 0.29873 | 24.5941 | 149.4639
29.3167 | 151.6382 | 150.7055 | 108.3775 | 823.494 | 799.9736 | 412.1732 | 508.901 | 84.1905 | 0.31065 | 24.7186 | 149.2226
29.325 | 151.5627 | 150.722 | 108.4912 | 823.494 | 799.7241 | 409.6962 | 504.3403 | 84.2219 | 0.31161 | 24.7082 | 149.1472
29.3333 | 151.5166 | 150.8591 | 108.443 | 823.3166 | 800.046 | 409.7806 | 502.792 | 84.1725 | 0.29873 | 24.6875 | 149.0554
29.3417 | 151.4363 | 150.7337 | 108.4553 | 823.5558 | 800.3679 | 410.7095 | 505.8042 | 84.1591 | 0.31161 | 24.7134 | 149.1131
29.35 | 151.6205 | 150.5966 | 108.359 | 824.0465 | 799.818 | 410.7377 | 504.5374 | 84.1322 | 0.30509 | 24.8482 | 149.159
29.3583 | 151.3041 | 150.4653 | 108.2688 | 823.6445 | 799.7911 | 411.2444 | 505.7479 | 84.1456 | 0.31876 | 24.7186 | 148.9352
29.3667 | 151.3041 | 150.5567 | 108.2688 | 823.4686 | 800.8631 | 411.3569 | 505.4664 | 84.1681 | 0.31383 | 24.6978 | 149.0271
29.375 | 151.31 | 150.5169 | 108.3714 | 823.7386 | 800.3841 | 410.5688 | 502.7638 | 84.1501 | 0.31097 | 24.7601 | 149.2167
29.3833 | 151.5225 | 150.4079 | 108.5937 | 823.3112 | 799.8743 | 411.9762 | 508.9854 | 84.1636 | 0.31813 | 24.703 | 149.2909
29.3917 | 151.349 | 150.3271 | 108.4604 | 823.8637 | 800.1345 | 412.6236 | 506.0858 | 84.177 | 0.32465 | 24.7601 | 148.9801
29.4 | 151.3962 | 150.4653 | 108.3652 | 823.9578 | 800.1869 | 411.4414 | 504.1714 | 84.186 | 0.32672 | 24.7808 | 148.9352
29.4083 | 151.4422 | 150.4653 | 108.4133 | 823.9725 | 800.6174 | 410.5969 | 504.0588 | 84.195 | 0.32099 | 24.8223 | 149.0271
29.4167 | 151.3903 | 150.6423 | 108.0699 | 823.4362 | 800.1238 | 412.7081 | 506.4799 | 84.2129 | 0.32322 | 24.8015 | 148.6078
29.425 | 151.6548 | 150.5392 | 108.2985 | 823.744 | 799.6825 | 412.3984 | 506.3673 | 84.2084 | 0.32878 | 24.8378 | 149.4228
29.4333 | 151.5686 | 150.5908 | 108.2083 | 823.5303 | 799.5108 | 410.6532 | 506.4799 | 84.2084 | 0.3221 | 24.8275 | 149.3827
29.4417 | 151.2864 | 150.3563 | 108.5394 | 823.6082 | 799.547 | 410.991 | 504.284 | 84.2174 | 0.31113 | 24.7082 | 149.6064
29.45 | 151.4246 | 150.5392 | 108.2503 | 823.0774 | 799.3914 | 412.2577 | 506.874 | 84.2129 | 0.30207 | 24.6771 | 149.6064
29.4583 | 151.4706 | 150.6306 | 108.3467 | 823.8166 | 799.5886 | 411.4414 | 505.0723 | 84.186 | 0.29952 | 24.6512 | 149.2391
29.4667 | 151.3962 | 150.7396 | 108.3652 | 824.0195 | 799.9159 | 411.6666 | 507.7749 | 84.2174 | 0.29348 | 24.6823 | 149.3945
29.475 | 151.5686 | 150.4993 | 108.2565 | 823.4107 | 800.1399 | 410.0621 | 501.6659 | 84.1815 | 0.29411 | 24.6875 | 149.4286
29.4833 | 151.5568 | 150.6704 | 108.4369 | 823.7587 | 799.5724 | 411.1881 | 505.4946 | 84.2084 | 0.28807 | 24.8638 | 149.2791
29.4917 | 151.643 | 150.6646 | 108.2862 | 823.9308 | 800.3263 | 410.9347 | 503.918 | 84.2039 | 0.29189 | 24.6875 | 149.4569
29.5 | 151.5509 | 150.6646 | 108.4307 | 823.6391 | 800.7422 | 410.2873 | 503.4395 | 84.1815 | 0.30238 | 24.5838 | 149.6405
29.5083 | 151.5686 | 150.8649 | 108.2565 | 823.6391 | 800.5343 | 410.2029 | 502.4823 | 84.1636 | 0.30127 | 24.729 | 149.6582
29.5167 | 151.5568 | 150.8989 | 108.3405 | 823.6862 | 800.3733 | 410.8503 | 505.5509 | 84.1725 | 0.30556 | 24.703 | 149.6923
29.525 | 151.4304 | 150.5908 | 108.2565 | 823.4778 | 800.8307 | 410.6814 | 503.5521 | 84.1725 | 0.2965 | 24.7393 | 149.75
29.5333 | 151.8909 | 150.8649 | 108.2083 | 823.6862 | 800.3733 | 410.1466 | 504.9034 | 84.1681 | 0.30604 | 24.6875 | 149.3827
29.5417 | 151.8732 | 150.8017 | 108.1416 | 823.7695 | 800.4149 | 410.794 | 505.579 | 84.1367 | 0.30795 | 24.6149 | 149.411
29.55 | 151.7752 | 150.7045 | 108.1354 | 823.6082 | 799.6302 | 409.8651 | 503.8899 | 84.1367 | 0.30238 | 24.6927 | 149.5888
29.5583 | 151.6773 | 150.6529 | 108.1775 | 823.9362 | 800.3733 | 409.471 | 502.989 | 84.1501 | 0.29713 | 24.7082 | 149.4452
29.5667 | 151.6949 | 150.8075 | 108.6295 | 824.0087 | 800.113 | 409.3866 | 503.8336 | 84.186 | 0.29841 | 24.7393 | 149.5087
29.575 | 151.6596 | 150.5897 | 108.3517 | 823.7224 | 800.2432 | 408.4858 | 501.5814 | 84.1277 | 0.29952 | 24.6356 | 149.5194
29.5833 | 151.5509 | 150.756 | 108.527 | 823.6391 | 799.9936 | 410.5125 | 505.8605 | 84.1232 | 0.31193 | 24.6823 | 149.5028
29.5917 | 151.5568 | 150.579 | 108.485 | 823.092 | 800.3625 | 409.668 | 502.06 | 84.1636 | 0.30254 | 24.6823 | 149.2791
29.6 | 151.7174 | 150.7385 | 108.3158 | 824.0504 | 800.6952 | 410.4562 | 503.0735 | 84.1725 | 0.29984 | 24.6512 | 148.9801
29.6083 | 151.5049 | 150.5732 | 108.1416 | 823.5812 | 800.6844 | 411.2725 | 506.3391 | 84.1591 | 0.30779 | 24.6978 | 149.1814
29.6167 | 151.6832 | 150.7045 | 108.1836 | 824.3259 | 800.3048 | 411.1881 | 504.3966 | 84.177 | 0.31352 | 24.7186 | 149.2674
29.625 | 151.5793 | 150.5557 | 108.2677 | 824.2117 | 799.775 | 411.8636 | 505.213 | 84.1725 | 0.31781 | 24.7082 | 149.1179
29.6333 | 151.4647 | 150.6704 | 108.1478 | 823.8783 | 800.3987 | 412.6799 | 505.945 | 84.1636 | 0.31686 | 24.6667 | 149.0036
29.6417 | 151.4872 | 150.3728 | 108.3158 | 823.1808 | 799.3699 | 411.4414 | 505.4664 | 84.186 | 0.32163 | 24.6667 | 148.8882
29.65 | 151.4069 | 150.6588 | 108.7617 | 823.5072 | 799.9036 | 411.3569 | 503.0453 | 84.186 | 0.32656 | 24.7912 | 149.0837
29.6583 | 151.401 | 150.6529 | 108.2738 | 824.1391 | 799.9105 | 411.4977 | 505.4101 | 84.2084 | 0.32338 | 24.7445 | 149.2156
29.6667 | 151.5793 | 150.51 | 108.5085 | 823.4925 | 800.0969 | 412.2296 | 509.1262 | 84.1681 | 0.31829 | 24.646 | 149.1179
29.675 | 151.4931 | 150.5615 | 108.611 | 823.8313 | 800.6844 | 410.794 | 502.0037 | 84.1994 | 0.31034 | 24.7601 | 149.3533
29.6833 | 151.5273 | 150.5498 | 108.406 | 824.373 | 800.1438 | 411.3569 | 504.3122 | 84.1546 | 0.29904 | 24.7704 | 149.066
29.6917 | 151.4411 | 150.007 | 108.3158 | 822.9872 | 800.5905 | 410.8503 | 503.6084 | 84.1636 | 0.29857 | 24.6512 | 149.2556
29.7 | 151.5332 | 150.4185 | 108.2677 | 823.143 | 799.9976 | 410.7377 | 504.5092 | 84.177 | 0.29093 | 24.7549 | 149.3015
29.7083 | 151.3951 | 150.6928 | 108.2677 | 822.6431 | 799.7896 | 411.6103 | 506.7614 | 84.1098 | 0.29316 | 24.7393 | 149.3015
29.7167 | 151.6028 | 150.579 | 108.2923 | 823.1646 | 800.0607 | 410.5969 | 502.3415 | 84.1412 | 0.29682 | 24.6875 | 149.4169
29.725 | 151.4813 | 150.6412 | 108.406 | 823.592 | 800.1546 | 409.9777 | 502.8483 | 84.1322 | 0.30032 | 24.7134 | 149.5252
29.7333 | 151.5332 | 150.8299 | 108.364 | 823.5087 | 799.7388 | 409.8651 | 503.1016 | 84.1322 | 0.29809 | 24.7808 | 149.4393
29.7417 | 151.7458 | 150.7209 | 108.4419 | 823.8675 | 799.9305 | 410.9629 | 504.2277 | 84.1501 | 0.30413 | 24.7186 | 149.8807
29.75 | 151.7576 | 150.6869 | 108.406 | 823.92 | 800.2324 | 410.231 | 506.0576 | 84.1681 | 0.30874 | 24.6719 | 149.7548
29.7583 | 151.878 | 150.8065 | 108.1948 | 823.768 | 800.5797 | 411.0473 | 506.8177 | 84.2084 | 0.31431 | 24.8223 | 149.6454
29.7667 | 151.7977 | 150.6354 | 108.2553 | 823.5033 | 799.8997 | 409.0488 | 501.1028 | 84.1591 | 0.30843 | 24.6823 | 149.6571
29.775 | 151.9995 | 150.7443 | 108.2257 | 823.4455 | 800.4657 | 408.7955 | 500.5679 | 84.1815 | 0.30509 | 24.8327 | 149.7206
29.7833 | 151.7056 | 150.8182 | 108.0144 | 823.8729 | 800.3518 | 410.9066 | 505.2975 | 84.177 | 0.31018 | 24.7964 | 149.4735
29.7917 | 152.0102 | 150.6635 | 108.3332 | 824.1646 | 800.8508 | 409.8651 | 503.6365 | 84.2129 | 0.30461 | 24.7549 | 149.2263
29.8 | 151.6773 | 150.4701 | 108.3702 | 823.9038 | 800.1331 | 410.991 | 506.0013 | 84.186 | 0.31399 | 24.589 | 149.3533
29.8083 | 151.3431 | 150.7326 | 108.406 | 823.9509 | 800.388 | 411.7229 | 507.2681 | 84.2084 | 0.31399 | 24.7393 | 148.9742
29.8167 | 151.4352 | 150.5955 | 108.2615 | 824.0921 | 800.82 | 411.3288 | 503.4958 | 84.195 | 0.31193 | 24.7341 | 149.066
29.825 | 151.4176 | 150.3952 | 108.4357 | 824.0288 | 800.2578 | 411.7229 | 505.3538 | 84.1905 | 0.31002 | 24.7601 | 149.0943
29.8333 | 151.4411 | 150.4642 | 108.3158 | 823.8568 | 800.6267 | 411.554 | 506.7614 | 84.2129 | 0.31145 | 24.8015 | 149.0719
29.8417 | 151.5214 | 150.4068 | 108.3035 | 823.8474 | 800.8254 | 411.1036 | 505.6353 | 84.1994 | 0.31002 | 24.7341 | 148.9683
29.85 | 151.3137 | 150.3835 | 108.2307 | 823.9038 | 800.1331 | 412.9614 | 508.2816 | 84.1994 | 0.31145 | 24.6978 | 149.0367
29.8583 | 151.2687 | 150.4759 | 108.28 | 823.6955 | 800.3826 | 411.2725 | 505.1849 | 84.1725 | 0.31686 | 24.7134 | 149.0377
29.8667 | 151.4577 | 150.2979 | 108.3814 | 823.4401 | 799.9198 | 412.5955 | 504.9034 | 84.186 | 0.31256 | 24.8586 | 148.9966
29.875 | 151.5273 | 150.5955 | 108.3097 | 823.7264 | 800.1639 | 411.1036 | 505.6353 | 84.1725 | 0.31272 | 24.6719 | 149.2038
29.8833 | 151.4235 | 150.5381 | 108.5382 | 823.8984 | 800.0861 | 411.3007 | 504.5374 | 84.177 | 0.30286 | 24.7082 | 149.1002
29.8917 | 151.3833 | 150.4068 | 108.448 | 823.8205 | 800.3826 | 410.3436 | 502.3134 | 84.1815 | 0.307 | 24.6512 | 149.2898
29.9 | 151.3372 | 150.3154 | 108.3517 | 823.3621 | 800.341 | 411.5821 | 505.2412 | 84.177 | 0.31002 | 24.7134 | 149.3816
29.9083 | 151.4754 | 150.6811 | 108.3517 | 824.2681 | 799.9144 | 411.7229 | 505.016 | 84.1905 | 0.31447 | 24.7601 | 149.6112
29.9167 | 151.5322 | 150.4632 | 108.3629 | 823.5597 | 800.2055 | 410.0903 | 501.7785 | 84.1591 | 0.30811 | 24.7808 | 149.4841
29.925 | 151.6077 | 150.7666 | 108.3455 | 823.643 | 800.6213 | 410.2029 | 501.3562 | 84.1591 | 0.29348 | 24.729 | 149.4676
29.9333 | 151.6537 | 150.5381 | 108.3937 | 824.0543 | 799.8258 | 411.8636 | 505.8887 | 84.1591 | 0.29952 | 24.703 | 149.4217
29.9417 | 151.5675 | 150.5897 | 108.2071 | 824.1269 | 800.3557 | 408.711 | 499.8078 | 84.1501 | 0.3089 | 24.6771 | 149.3357
29.95 | 151.5616 | 150.858 | 108.2973 | 823.6847 | 800.1639 | 410.4844 | 502.9609 | 84.1905 | 0.31065 | 24.7082 | 149.5135
29.9583 | 151.5038 | 150.7092 | 108.1887 | 824.2264 | 800.5382 | 410.6532 | 503.8899 | 84.186 | 0.30366 | 24.8119 | 149.364
29.9667 | 151.3372 | 150.7268 | 108.3035 | 823.6013 | 800.2055 | 410.2592 | 502.8201 | 84.1815 | 0.30843 | 24.7652 | 149.2898
29.975 | 151.688 | 150.6635 | 108.6704 | 823.7572 | 799.571 | 409.5836 | 500.0612 | 84.195 | 0.3124 | 24.7601 | 149.4558
29.9833 | 151.5038 | 150.4807 | 108.4296 | 823.721 | 800.2001 | 410.9066 | 503.2142 | 84.2174 | 0.31956 | 24.646 | 149.3181
29.9917 | 151.5793 | 150.7385 | 108.4122 | 823.5597 | 800.3302 | 411.0755 | 505.1286 | 84.2129 | 0.3221 | 24.7601 | 149.3475
30 | 151.4636 | 150.4409 | 108.4357 | 823.6013 | 799.7896 | 410.5407 | 504.65 | 84.2174 | 0.31065 | 24.7808 | 149.5076
30.0083 | 151.7399 | 150.7151 | 108.243 | 823.9764 | 799.9144 | 409.8932 | 501.5251 | 84.1905 | 0.30779 | 24.7082 | 149.5994
30.0167 | 151.4577 | 150.7092 | 108.3332 | 823.893 | 801.0788 | 411.0755 | 505.2975 | 84.186 | 0.28696 | 24.8067 | 149.7313
30.025 | 151.5675 | 150.4983 | 108.3517 | 823.8352 | 800.4389 | 410.0058 | 503.7491 | 84.1367 | 0.28998 | 24.7134 | 149.3357
30.0333 | 151.5959 | 150.3893 | 108.285 | 823.6739 | 800.3195 | 411.6947 | 506.2547 | 84.186 | 0.2957 | 24.6667 | 149.2263
30.0417 | 151.4058 | 150.5206 | 108.4234 | 823.2989 | 800.5274 | 410.0621 | 503.5239 | 84.177 | 0.28791 | 24.6978 | 149.0826
30.05 | 151.5547 | 150.5313 | 108.2901 | 823.7156 | 800.8601 | 410.2592 | 500.8213 | 84.195 | 0.29332 | 24.786 | 149.1852
30.0583 | 151.5439 | 150.3835 | 108.4716 | 823.7518 | 800.4389 | 410.2592 | 502.3134 | 84.1546 | 0.29841 | 24.6201 | 149.0367
30.0667 | 151.6135 | 150.5897 | 108.448 | 823.7989 | 800.1115 | 411.9199 | 505.1567 | 84.1546 | 0.29761 | 24.7704 | 149.1979
30.075 | 151.5498 | 150.5264 | 108.285 | 823.7156 | 800.3611 | 410.231 | 502.5386 | 84.1367 | 0.29459 | 24.729 | 148.9966
30.0833 | 151.5439 | 150.4292 | 108.0379 | 823.2827 | 799.8875 | 410.6251 | 504.1151 | 84.1412 | 0.2957 | 24.7082 | 148.807
30.0917 | 151.6243 | 150.6003 | 108.4592 | 824.0435 | 800.5636 | 410.9629 | 504.7908 | 84.1501 | 0.30254 | 24.8275 | 149.1627
30.1 | 151.4636 | 150.5323 | 108.0984 | 824.0651 | 800.6267 | 409.9777 | 501.8348 | 84.177 | 0.30095 | 24.7134 | 149.1403
30.1083 | 151.5782 | 150.5546 | 108.1702 | 824.0435 | 800.4389 | 410.9629 | 504.5374 | 84.1905 | 0.31956 | 24.6771 | 149.1168
30.1167 | 151.394 | 150.4632 | 108.2184 | 823.7827 | 799.9291 | 411.8073 | 504.1151 | 84.1905 | 0.30954 | 24.703 | 148.9331
30.125 | 151.4401 | 150.6003 | 108.2665 | 823.8715 | 800.2255 | 410.6814 | 503.0453 | 84.186 | 0.31097 | 24.7134 | 148.8412
30.1333 | 151.4283 | 150.5429 | 108.2061 | 823.4602 | 800.5636 | 410.5125 | 502.2571 | 84.1725 | 0.30811 | 24.7393 | 148.9673
30.1417 | 151.492 | 150.6976 | 108.2727 | 823.9171 | 800.6038 | 412.2014 | 504.7908 | 84.1994 | 0.30509 | 24.7549 | 148.893
30.15 | 151.3822 | 150.1772 | 108.3024 | 823.8244 | 800.137 | 411.6103 | 505.016 | 84.2174 | 0.30016 | 24.6201 | 148.9673
30.1583 | 151.2216 | 150.3377 | 108.5679 | 824.0381 | 799.8929 | 410.8221 | 501.9474 | 84.2129 | 0.30143 | 24.6927 | 148.9448
30.1667 | 151.3254 | 150.7608 | 108.243 | 823.971 | 800.6576 | 410.7095 | 502.0881 | 84.1546 | 0.30032 | 24.6875 | 149.1862
30.175 | 151.6125 | 150.6344 | 108.2542 | 824.2048 | 800.4751 | 409.2458 | 501.2436 | 84.195 | 0.30381 | 24.7549 | 149.151
30.1833 | 151.492 | 150.6976 | 108.5136 | 823.5852 | 800.8963 | 410.7377 | 502.7075 | 84.2174 | 0.3 | 24.6719 | 149.5818
30.1917 | 151.4508 | 150.5196 | 108.4223 | 823.5906 | 800.1115 | 411.3851 | 506.3673 | 84.2129 | 0.30556 | 24.6719 | 149.403
30.2 | 151.394 | 150.646 | 108.2665 | 824.1107 | 799.7158 | 410.7377 | 503.6084 | 84.2039 | 0.2922 | 24.7549 | 149.5301
30.2083 | 151.877 | 150.6684 | 108.2419 | 823.2935 | 799.3161 | 410.9066 | 503.9462 | 84.1994 | 0.31018 | 24.7704 | 149.4607
30.2167 | 151.3244 | 150.8055 | 108.3864 | 823.8082 | 799.6635 | 410.6532 | 503.7773 | 84.2219 | 0.30811 | 24.6927 | 149.4607
30.225 | 151.6644 | 150.7316 | 108.2604 | 824.2519 | 799.9398 | 410.3999 | 502.4823 | 84.2084 | 0.30541 | 24.6356 | 149.4324
30.2333 | 151.6537 | 150.4924 | 108.2492 | 823.9077 | 799.4301 | 411.0755 | 506.1984 | 84.2129 | 0.30684 | 24.6667 | 149.5135
30.2417 | 151.6243 | 150.6003 | 108.5556 | 824.1161 | 799.8043 | 411.5258 | 502.3697 | 84.2084 | 0.3097 | 24.6978 | 149.4841
30.25 | 151.4861 | 150.6003 | 108.3147 | 823.5852 | 800.1478 | 409.1614 | 501.1591 | 84.2443 | 0.30238 | 24.7756 | 149.4841
30.2583 | 151.7105 | 150.6859 | 108.164 | 823.2975 | 800.027 | 410.3718 | 502.5104 | 84.2308 | 0.29046 | 24.7549 | 149.4324
30.2667 | 151.5322 | 150.6917 | 108.4111 | 823.8298 | 800.5167 | 410.2592 | 501.2717 | 84.2308 | 0.28855 | 24.6615 | 149.3464
30.275 | 151.4743 | 150.8171 | 108.5433 | 824.0435 | 800.1893 | 410.3436 | 502.0881 | 84.2129 | 0.29554 | 24.6408 | 149.702
30.2833 | 151.636 | 150.6577 | 108.327 | 824.0327 | 800.8024 | 408.7392 | 500.399 | 84.2174 | 0.28918 | 24.7082 | 149.5418
30.2917 | 151.5263 | 150.4574 | 108.3086 | 824.272 | 800.0847 | 410.1466 | 501.6096 | 84.2084 | 0.29507 | 24.7134 | 149.2028
30.3 | 151.4283 | 150.5429 | 108.2061 | 823.2827 | 800.2202 | 410.4844 | 502.5949 | 84.186 | 0.2938 | 24.6615 | 149.0591
30.3083 | 151.3421 | 150.5945 | 108.3086 | 823.7881 | 801.0157 | 409.1051 | 497.8653 | 84.1994 | 0.293 | 24.6201 | 149.1568
30.3167 | 151.4283 | 150.4058 | 108.3024 | 823.1469 | 800.2926 | 410.9629 | 501.6659 | 84.186 | 0.28966 | 24.7082 | 149.1969
30.325 | 151.4224 | 150.5371 | 108.4408 | 824.2303 | 800.4174 | 411.9481 | 505.4946 | 84.177 | 0.29586 | 24.7238 | 149.0533
30.3333 | 151.3705 | 150.4855 | 108.1456 | 824.2303 | 800.4589 | 411.3007 | 503.6928 | 84.1815 | 0.30318 | 24.7393 | 148.8177
30.3417 | 151.4685 | 150.4914 | 108.2963 | 823.9803 | 800.5837 | 411.5821 | 506.7332 | 84.2084 | 0.30747 | 24.729 | 149.0533
30.35 | 151.4685 | 150.6285 | 108.489 | 823.8028 | 800.4482 | 410.5407 | 499.9486 | 84.2039 | 0.30954 | 24.6875 | 149.3747
30.3583 | 151.2558 | 150.4175 | 108.3629 | 823.5313 | 799.8861 | 410.3718 | 502.2571 | 84.2174 | 0.30413 | 24.6875 | 149.3464
30.3667 | 151.3646 | 150.4797 | 108.4766 | 823.5219 | 800.0015 | 410.9066 | 503.4395 | 84.195 | 0.30493 | 24.6408 | 149.3171
30.375 | 151.6125 | 150.68 | 108.4469 | 823.9023 | 800.5891 | 410.6532 | 503.9462 | 84.2219 | 0.30413 | 24.646 | 149.4265
30.3833 | 151.6243 | 150.6003 | 108.2665 | 823.4131 | 799.8929 | 409.5555 | 502.2008 | 84.186 | 0.29809 | 24.8119 | 149.3923
30.3917 | 151.4048 | 150.6567 | 108.085 | 823.1886 | 799.6688 | 410.034 | 503.8336 | 84.2039 | 0.29873 | 24.843 | 149.1734
30.4 | 151.4743 | 150.2687 | 108.2542 | 823.3754 | 799.6889 | 410.231 | 500.8776 | 84.1681 | 0.29634 | 24.5941 | 149.3347
30.4083 | 151.6291 | 150.5137 | 108.2716 | 823.9803 | 800.8748 | 410.6251 | 504.3403 | 84.195 | 0.29252 | 24.6356 | 149.3053
30.4167 | 151.5204 | 150.5886 | 108.3024 | 823.4426 | 799.756 | 410.8503 | 502.4823 | 84.1367 | 0.29427 | 24.7497 | 149.2428
30.425 | 151.6644 | 150.6859 | 108.5494 | 823.5999 | 800.1209 | 410.3718 | 500.5116 | 84.1994 | 0.29729 | 24.7912 | 149.2946
30.4333 | 151.491 | 150.6052 | 108.5125 | 823.8028 | 799.7413 | 410.5688 | 503.7491 | 84.1501 | 0.29364 | 24.7082 | 149.2135
30.4417 | 151.5547 | 150.4855 | 108.3383 | 823.7666 | 800.412 | 410.5969 | 503.8054 | 84.186 | 0.29602 | 24.7238 | 149.4607
30.45 | 151.5488 | 150.5254 | 108.2839 | 824.1053 | 800.0431 | 410.7658 | 503.1016 | 84.177 | 0.28712 | 24.729 | 149.2712
30.4583 | 151.3989 | 150.5137 | 108.3198 | 824.0475 | 800.4012 | 410.7095 | 504.1996 | 84.1815 | 0.29523 | 24.729 | 149.2594
30.4667 | 151.6007 | 150.577 | 108.4346 | 823.5744 | 799.8043 | 409.8369 | 501.4407 | 84.1905 | 0.30413 | 24.7497 | 149.3229
30.475 | 151.3303 | 150.4457 | 108.3926 | 823.0837 | 799.9384 | 411.0192 | 502.0037 | 84.1681 | 0.31097 | 24.6978 | 149.3747
30.4833 | 151.5606 | 150.5371 | 108.1999 | 823.3862 | 799.7828 | 410.3718 | 501.8629 | 84.1725 | 0.31272 | 24.8275 | 149.191
30.4917 | 151.5027 | 150.7082 | 108.2358 | 823.1523 | 799.4663 | 411.9199 | 503.8054 | 84.1815 | 0.31208 | 24.6615 | 149.2712
30.5 | 151.6869 | 150.3883 | 108.3803 | 824.0529 | 800.365 | 413.2992 | 506.5362 | 84.2353 | 0.29857 | 24.7341 | 149.1793
30.5083 | 151.5429 | 150.7938 | 108.615 | 823.8646 | 799.9277 | 410.2592 | 502.7357 | 84.2039 | 0.29395 | 24.7134 | 149.3571
30.5167 | 151.4048 | 150.4739 | 108.4705 | 823.7558 | 800.3181 | 411.4696 | 503.2142 | 84.2129 | 0.28505 | 24.6978 | 149.2194
30.525 | 151.537 | 150.468 | 108.6088 | 824.0004 | 800.2711 | 411.8073 | 506.5925 | 84.1367 | 0.28425 | 24.7601 | 149.3053
30.5333 | 151.7036 | 150.4962 | 108.3495 | 823.7235 | 800.4522 | 410.8784 | 505.2412 | 84.1725 | 0.28537 | 24.7134 | 149.3796
30.5417 | 151.6869 | 150.7539 | 108.6693 | 823.7504 | 799.98 | 410.4844 | 501.5814 | 84.1501 | 0.2868 | 24.703 | 149.2712
30.55 | 151.7212 | 150.788 | 108.3198 | 823.4641 | 800.4012 | 410.0621 | 501.8348 | 84.0874 | 0.29459 | 24.729 | 149.3053
30.5583 | 151.5654 | 150.7248 | 108.4459 | 823.6778 | 799.9908 | 409.8651 | 503.0735 | 84.1322 | 0.29539 | 24.6927 | 149.15
30.5667 | 151.2783 | 150.6684 | 108.3864 | 823.5112 | 800.4066 | 410.7377 | 501.2999 | 84.1412 | 0.2957 | 24.7652 | 149.3229
30.575 | 151.589 | 150.7938 | 108.3742 | 823.5636 | 800.2094 | 412.3703 | 505.5227 | 84.1277 | 0.29666 | 24.6823 | 149.6326
30.5833 | 151.6291 | 150.6966 | 108.1753 | 823.7558 | 799.528 | 410.4562 | 502.0319 | 84.186 | 0.29713 | 24.6408 | 149.2135
30.5917 | 151.4969 | 150.6567 | 108.326 | 823.9588 | 800.5206 | 410.0903 | 501.4125 | 84.1815 | 0.29729 | 24.7341 | 149.1734
30.6 | 151.4567 | 150.7539 | 108.4285 | 822.8808 | 800.6092 | 411.7229 | 504.8471 | 84.1815 | 0.29077 | 24.7393 | 149.1334
30.6083 | 151.635 | 150.6567 | 108.1332 | 823.3754 | 800.3543 | 410.5969 | 501.6377 | 84.177 | 0.29602 | 24.6564 | 149.2653
30.6167 | 151.5027 | 150.6168 | 108.1876 | 823.4117 | 800.0578 | 410.5407 | 501.131 | 84.177 | 0.29634 | 24.7134 | 149.0874
30.625 | 151.5997 | 150.7588 | 108.1927 | 823.3176 | 800.754 | 410.3436 | 501.694 | 84.2174 | 0.29046 | 24.7704 | 149.1842
30.6333 | 151.7153 | 150.5536 | 108.3137 | 823.6401 | 800.2027 | 410.1466 | 502.2008 | 84.1905 | 0.2957 | 24.6304 | 149.3454
30.6417 | 151.6399 | 150.433 | 108.3311 | 823.4117 | 799.6004 | 410.8503 | 503.5239 | 84.1412 | 0.29046 | 24.6667 | 149.1324
30.65 | 151.3469 | 150.5536 | 108.4582 | 824.3338 | 800.1048 | 409.9214 | 499.1885 | 84.1681 | 0.29411 | 24.729 | 148.9321
30.6583 | 151.3812 | 150.6334 | 108.3014 | 824.0838 | 800.1879 | 410.5125 | 502.3415 | 84.1681 | 0.29348 | 24.7652 | 149.1959
30.6667 | 151.6056 | 150.3533 | 108.3916 | 823.7813 | 799.8029 | 411.3851 | 502.5949 | 84.1725 | 0.307 | 24.6512 | 149.3278
30.675 | 151.5429 | 150.611 | 108.326 | 823.5367 | 800.4737 | 409.2458 | 499.836 | 84.1591 | 0.29205 | 24.7082 | 149.3571
30.6833 | 151.6409 | 150.6625 | 108.3321 | 823.6563 | 800.593 | 412.0044 | 505.016 | 84.1591 | 0.30286 | 24.7186 | 149.2712
30.6917 | 151.3587 | 150.291 | 108.2778 | 823.7813 | 800.7178 | 410.3718 | 503.2705 | 84.2129 | 0.30381 | 24.7341 | 149.403
30.7 | 151.4969 | 150.4739 | 108.4705 | 823.6308 | 800.2765 | 411.0755 | 502.2008 | 84.2129 | 0.30556 | 24.7341 | 149.1734
30.7083 | 151.4273 | 150.4962 | 108.3014 | 823.1926 | 799.8392 | 411.0755 | 505.0441 | 84.2129 | 0.31272 | 24.7134 | 149.0581
30.7167 | 151.3469 | 150.645 | 108.41 | 823.8284 | 800.141 | 409.8088 | 500.4272 | 84.2532 | 0.31129 | 24.6615 | 149.1617
30.725 | 151.6232 | 150.5536 | 108.3618 | 823.7181 | 800.0725 | 410.2029 | 502.1163 | 84.2532 | 0.40958 | 24.7186 | 149.1158
30.7333 | 151.4498 | 150.5186 | 108.3249 | 823.5985 | 800.2027 | 410.7095 | 503.9462 | 84.2488 | 0.05841 | 24.6667 | 149.1725
30.7417 | 151.5076 | 150.4846 | 108.3854 | 823.2087 | 800.6454 | 409.8932 | 503.9744 | 84.2039 | -0.00027 | 24.7341 | 149.3679
30.75 | 151.5831 | 150.6509 | 108.1271 | 823.6926 | 800.6708 | 409.7806 | 502.5949 | 84.1905 | 0.11551 | 24.7497 | 149.1216
30.7583 | 151.4214 | 150.3533 | 108.4879 | 823.1872 | 800.7487 | 411.6947 | 503.7773 | 84.1725 | 0.17626 | 24.7082 | 149.236
30.7667 | 151.393 | 150.4622 | 108.3618 | 823.6725 | 800.4844 | 410.3718 | 501.131 | 84.1501 | 0.25594 | 24.7652 | 149.3454
30.775 | 151.3068 | 150.468 | 108.3198 | 823.2759 | 800.5877 | 410.2873 | 502.623 | 84.1501 | 0.26676 | 24.6927 | 149.489
30.7833 | 151.5253 | 150.5021 | 108.2112 | 823.6509 | 800.255 | 410.7377 | 502.8201 | 84.186 | 0.2728 | 24.8897 | 149.3854
30.7917 | 151.4675 | 150.5818 | 108.3916 | 823.5259 | 800.6708 | 409.5273 | 502.2571 | 84.177 | 0.2763 | 24.7445 | 149.1441
30.8 | 151.5253 | 150.5935 | 108.2593 | 823.1563 | 801.0089 | 409.5555 | 501.0184 | 84.177 | 0.27582 | 24.6304 | 149.615
30.8083 | 151.5311 | 150.3251 | 108.4582 | 824.0676 | 800.9204 | 410.0903 | 501.6659 | 84.2129 | 0.27821 | 24.7186 | 149.8504
30.8167 | 151.5713 | 150.5478 | 108.3075 | 823.2289 | 800.7071 | 409.1895 | 501.6659 | 84.1591 | 0.27296 | 24.7393 | 149.615
30.825 | 151.4733 | 150.7248 | 108.2532 | 823.2666 | 800.6199 | 409.8088 | 501.2436 | 84.2084 | 0.28203 | 24.7549 | 149.6091
30.8333 | 151.5537 | 150.576 | 108.4336 | 823.5514 | 800.9459 | 408.5984 | 499.5545 | 84.2219 | 0.28871 | 24.8119 | 149.3679
30.8417 | 151.49 | 150.4214 | 108.3188 | 823.3014 | 800.1141 | 408.8799 | 501.5814 | 84.1905 | 0.27853 | 24.6512 | 149.5339
30.85 | 151.5596 | 150.856 | 108.3434 | 823.4533 | 800.7648 | 409.4429 | 501.694 | 84.2174 | 0.28091 | 24.7497 | 149.6033
30.8583 | 151.7085 | 150.7753 | 108.2583 | 823.5259 | 800.4213 | 410.9629 | 504.0025 | 84.2263 | 0.29077 | 24.7652 | 149.4763
30.8667 | 151.6115 | 150.7248 | 108.2532 | 823.499 | 800.5608 | 410.5407 | 504.0306 | 84.177 | 0.29316 | 24.703 | 149.4714
30.875 | 151.6977 | 150.4447 | 108.3916 | 824.073 | 800.9674 | 409.9777 | 502.9046 | 84.2263 | 0.29443 | 24.7238 | 149.6033
30.8833 | 151.5772 | 150.645 | 108.5063 | 824.0568 | 800.7017 | 411.1318 | 504.9034 | 84.2443 | 0.29713 | 24.7808 | 149.9422
30.8917 | 151.6399 | 150.7987 | 108.3311 | 823.7235 | 800.4938 | 410.7095 | 501.4688 | 84.2174 | 0.29395 | 24.8015 | 149.5916
30.9 | 151.6918 | 150.6674 | 108.4818 | 823.8431 | 800.322 | 409.1332 | 500.6242 | 84.1994 | 0.27805 | 24.703 | 149.7351
30.9083 | 151.4498 | 150.61 | 108.3249 | 824.0784 | 800.3905 | 410.6251 | 502.8483 | 84.186 | 0.27853 | 24.7497 | 149.2643
30.9167 | 151.6575 | 150.6334 | 108.1086 | 823.995 | 800.1826 | 411.1036 | 505.4664 | 84.177 | 0.28298 | 24.6927 | 148.9663
30.925 | 151.5194 | 150.4048 | 108.3014 | 823.2342 | 800.0887 | 412.2858 | 507.1274 | 84.177 | 0.28219 | 24.7238 | 149.15
30.9333 | 151.4733 | 150.4505 | 108.205 | 823.8431 | 799.7815 | 410.0621 | 501.4407 | 84.2039 | 0.28155 | 24.7808 | 148.9203
30.9417 | 151.4273 | 150.3591 | 108.3977 | 823.5729 | 799.6366 | 411.0473 | 502.5667 | 84.2174 | 0.28457 | 24.7497 | 149.3337
30.95 | 151.4675 | 150.5361 | 108.3916 | 823.3848 | 799.7399 | 409.8088 | 500.1738 | 84.2308 | 0.28855 | 24.8378 | 149.236
30.9583 | 151.2313 | 150.4389 | 108.5299 | 823.7598 | 799.6983 | 411.1881 | 503.6647 | 84.2308 | 0.307 | 24.6927 | 149.3679
30.9667 | 151.3871 | 150.5478 | 108.5002 | 823.8014 | 799.6151 | 411.2444 | 505.1567 | 84.2667 | 0.30843 | 24.8482 | 149.3854
30.975 | 151.4616 | 150.6217 | 108.0481 | 823.4479 | 799.5119 | 409.9777 | 502.2008 | 84.2219 | 0.31002 | 24.6097 | 149.0464
30.9833 | 151.6281 | 150.6499 | 108.367 | 823.5729 | 799.9277 | 411.0473 | 502.5386 | 84.2667 | 0.30731 | 24.7497 | 149.2585
30.9917 | 151.4959 | 150.3815 | 108.2286 | 823.3485 | 799.7037 | 411.1318 | 504.3122 | 84.2577 | 0.3035 | 24.7393 | 149.0806
31 | 151.6458 | 150.6674 | 108.3854 | 823.323 | 800.0109 | 410.3436 | 502.3697 | 84.2443 | 0.31415 | 24.7186 | 149.4138
31.0083 | 151.4733 | 150.4962 | 108.1568 | 823.0205 | 799.3348 | 411.7229 | 504.4529 | 84.2263 | 0.30588 | 24.7964 | 149.2877
31.0167 | 151.5076 | 150.4389 | 108.1445 | 823.87 | 799.4341 | 411.0755 | 503.7773 | 84.2039 | 0.31097 | 24.8275 | 149.1383
31.025 | 151.5017 | 150.3873 | 108.2347 | 824.1765 | 799.9062 | 411.5821 | 505.579 | 84.2577 | 0.30731 | 24.843 | 148.9487
31.0333 | 151.5596 | 150.6732 | 108.4879 | 823.4735 | 799.8284 | 410.5125 | 504.0588 | 84.2757 | 0.30556 | 24.6978 | 149.4196
31.0417 | 151.5302 | 150.5527 | 108.6498 | 823.4627 | 800.1503 | 411.1318 | 503.6647 | 84.2667 | 0.30016 | 24.6304 | 149.023
31.05 | 151.4096 | 150.5702 | 108.4274 | 823.2598 | 800.4052 | 410.8503 | 504.7626 | 84.2532 | 0.29761 | 24.6927 | 149.4079
31.0583 | 151.4675 | 150.4904 | 108.4397 | 823.9426 | 800.0471 | 410.7095 | 501.8348 | 84.2488 | 0.29395 | 24.7601 | 149.236
31.0667 | 151.5017 | 150.4787 | 108.4756 | 823.4735 | 800.0363 | 411.4696 | 503.7773 | 84.2129 | 0.29077 | 24.7186 | 149.2702
31.075 | 151.5478 | 150.5702 | 108.3311 | 823.2127 | 800.1503 | 411.6947 | 507.8875 | 84.2308 | 0.28823 | 24.7704 | 149.4079
31.0833 | 151.3695 | 150.576 | 108.2891 | 823.499 | 800.4361 | 410.5407 | 501.1873 | 84.1905 | 0.28346 | 24.7704 | 149.3219
31.0917 | 151.4733 | 150.4962 | 108.3495 | 823.3538 | 800.5823 | 410.4281 | 503.4395 | 84.2084 | 0.28441 | 24.7238 | 149.4714
31.1 | 151.5938 | 150.6159 | 108.1865 | 823.499 | 799.5212 | 410.0903 | 501.7222 | 84.1815 | 0.27312 | 24.7497 | 149.4998
31.1083 | 151.3577 | 150.61 | 108.2768 | 823.6092 | 799.9639 | 411.5821 | 506.0294 | 84.1681 | 0.27678 | 24.6356 | 149.4939
31.1167 | 151.7829 | 150.4379 | 108.288 | 823.3323 | 799.4796 | 410.4844 | 504.6782 | 84.1681 | 0.2798 | 24.729 | 149.1373
31.125 | 151.6115 | 150.4962 | 108.3495 | 822.7181 | 800.4884 | 409.3021 | 499.9767 | 84.2219 | 0.27853 | 24.6564 | 149.4714
31.1333 | 151.5821 | 150.3299 | 108.367 | 823.4573 | 800.0618 | 410.2873 | 502.792 | 84.186 | 0.27566 | 24.7497 | 149.3962
31.1417 | 151.5419 | 150.5186 | 108.4695 | 823.8122 | 800.0417 | 410.8503 | 502.0881 | 84.195 | 0.27185 | 24.6719 | 149.5857
31.15 | 151.5537 | 150.576 | 108.4336 | 823.8377 | 800.9821 | 411.1318 | 503.9462 | 84.195 | 0.27964 | 24.7238 | 149.5515
31.1583 | 151.5076 | 150.4846 | 108.4336 | 823.421 | 799.984 | 409.8651 | 503.6084 | 84.195 | 0.28664 | 24.6719 | 149.8269
31.1667 | 151.634 | 150.5186 | 108.4695 | 823.9574 | 800.0618 | 410.4562 | 504.6218 | 84.1815 | 0.28091 | 24.6823 | 149.5857
31.175 | 151.5988 | 150.6208 | 108.4808 | 823.1711 | 800.8989 | 411.8355 | 506.3391 | 84.1591 | 0.28155 | 24.7238 | 149.4587
31.1833 | 151.634 | 150.7471 | 108.2768 | 823.546 | 800.1919 | 409.3021 | 502.5386 | 84.1456 | 0.26819 | 24.6978 | 149.5857
31.1917 | 151.6498 | 150.7171 | 108.1487 | 823.6912 | 801.0022 | 409.5836 | 501.0184 | 84.1591 | 0.27614 | 24.7704 | 149.6014
31.2 | 151.8005 | 150.5925 | 108.2583 | 822.9157 | 800.3113 | 410.034 | 503.1579 | 84.1456 | 0.27837 | 24.6719 | 149.7058
31.2083 | 151.7261 | 150.8842 | 108.2286 | 823.0004 | 800.1463 | 411.0192 | 504.6782 | 84.1591 | 0.29093 | 24.729 | 149.5857
31.2167 | 151.6115 | 150.6334 | 108.205 | 823.3794 | 800.8573 | 411.0755 | 503.2424 | 84.1322 | 0.29284 | 24.6615 | 149.6091
31.225 | 151.4498 | 150.3815 | 108.3249 | 822.8794 | 800.9821 | 409.0488 | 498.5973 | 84.195 | 0.29554 | 24.7134 | 149.448
31.2333 | 151.3695 | 150.7131 | 108.3854 | 824.2544 | 800.8989 | 410.0058 | 501.0747 | 84.1905 | 0.29205 | 24.7082 | 149.276
31.2417 | 151.6105 | 150.541 | 108.3967 | 823.296 | 800.1919 | 410.0058 | 502.2571 | 84.1725 | 0.29904 | 24.7497 | 149.2409
31.25 | 151.4557 | 150.5702 | 108.5238 | 823.3377 | 800.2335 | 410.8503 | 503.4676 | 84.186 | 0.30286 | 24.7652 | 149.1324
31.2583 | 151.5243 | 150.364 | 108.3547 | 823.5877 | 799.8177 | 408.9081 | 500.0049 | 84.2084 | 0.30493 | 24.6823 | 149.2467
31.2667 | 151.3234 | 150.6674 | 108.3372 | 823.9627 | 800.1919 | 410.4844 | 505.1286 | 84.2308 | 0.30859 | 24.6719 | 149.1383
31.275 | 151.5762 | 150.4613 | 108.2645 | 823.8216 | 800.259 | 411.5258 | 505.2693 | 84.2488 | 0.30668 | 24.8119 | 149.2067
31.2833 | 151.4498 | 150.4729 | 108.2768 | 823.4627 | 800.1919 | 411.3288 | 503.7773 | 84.2263 | 0.30843 | 24.7808 | 148.9887
31.2917 | 151.4557 | 150.6159 | 108.2829 | 823.8686 | 799.599 | 411.6947 | 506.4799 | 84.195 | 0.3097 | 24.6978 | 149.1324
31.3 | 151.3459 | 150.7355 | 108.3126 | 823.5044 | 799.984 | 410.7095 | 505.1004 | 84.177 | 0.30477 | 24.7134 | 149.2067
31.3083 | 151.4038 | 150.4272 | 108.1804 | 823.624 | 800.0618 | 410.7095 | 503.4676 | 84.186 | 0.30525 | 24.7393 | 149.2184
31.3167 | 151.5586 | 150.7637 | 108.2942 | 822.8593 | 799.8392 | 410.2873 | 501.5814 | 84.1456 | 0.30668 | 24.729 | 149.1432
31.325 | 151.5762 | 150.3241 | 108.2645 | 823.4412 | 799.6715 | 410.1747 | 503.1579 | 84.177 | 0.30652 | 24.8275 | 149.2526
31.3333 | 151.5302 | 150.5527 | 108.1199 | 823.6657 | 800.3529 | 410.4562 | 503.2142 | 84.1905 | 0.3035 | 24.7756 | 149.4363
31.3417 | 151.5821 | 150.4671 | 108.2706 | 823.4681 | 800.6963 | 410.5125 | 502.8483 | 84.1994 | 0.28918 | 24.8171 | 148.7991
31.35 | 151.5302 | 150.3698 | 108.3126 | 823.6186 | 800.0564 | 411.1881 | 505.4101 | 84.1681 | 0.293 | 24.6408 | 149.2526
31.3583 | 151.3401 | 150.4097 | 108.4028 | 823.6401 | 800.4938 | 409.9495 | 501.8629 | 84.2353 | 0.28886 | 24.7964 | 149.2467
31.3667 | 151.4665 | 150.3981 | 108.246 | 823.7436 | 800.0564 | 410.6814 | 505.2693 | 84.2219 | 0.27566 | 24.6408 | 149.235
31.375 | 151.5017 | 150.433 | 108.1384 | 822.9627 | 800.1503 | 410.5969 | 503.7773 | 84.1815 | 0.29236 | 24.6667 | 149.362
31.3833 | 151.4498 | 150.61 | 108.3731 | 823.5514 | 799.7815 | 410.7377 | 506.0858 | 84.1591 | 0.29729 | 24.7704 | 149.2184
31.3917 | 151.4665 | 150.3523 | 108.3424 | 823.8686 | 799.7654 | 410.6532 | 503.3832 | 84.2398 | 0.29793 | 24.7238 | 149.3728
31.4 | 151.4841 | 150.6441 | 108.409 | 823.7907 | 800.3113 | 408.2888 | 499.5263 | 84.1681 | 0.29348 | 24.6304 | 149.3903
31.4083 | 151.4841 | 150.5984 | 108.409 | 823.7544 | 800.0256 | 409.5273 | 501.131 | 84.1725 | 0.29491 | 24.6978 | 149.5281
31.4167 | 151.5243 | 150.6839 | 108.451 | 823.6657 | 799.937 | 410.034 | 501.8066 | 84.177 | 0.30143 | 24.6719 | 149.66
31.425 | 151.7143 | 150.7355 | 108.409 | 823.8377 | 799.9008 | 409.8088 | 502.2852 | 84.1412 | 0.29507 | 24.6512 | 149.4822
31.4333 | 151.7369 | 150.5751 | 108.3844 | 823.7127 | 799.8592 | 410.5125 | 505.1567 | 84.186 | 0.28839 | 24.6408 | 149.4587
31.4417 | 151.4841 | 150.3698 | 108.1199 | 822.7074 | 799.8955 | 410.2873 | 504.0588 | 84.1546 | 0.28696 | 24.843 | 149.2985
31.45 | 151.7085 | 150.6382 | 108.1137 | 823.5716 | 800.1758 | 409.5273 | 501.7503 | 84.1591 | 0.28457 | 24.7601 | 149.5222
31.4583 | 151.5821 | 150.5585 | 107.7405 | 823.7651 | 802.0743 | 408.7673 | 499.836 | 84.186 | 0.28648 | 24.6253 | 149.3503
31.4667 | 151.6164 | 150.6382 | 108.0656 | 823.5823 | 800.9767 | 408.5703 | 499.8923 | 84.1994 | 0.29125 | 24.7912 | 149.66
31.475 | 151.5929 | 150.6149 | 108.2819 | 823.4573 | 800.8935 | 409.7525 | 503.4676 | 84.1905 | 0.28966 | 24.703 | 149.5447
31.4833 | 151.7026 | 150.5867 | 108.5412 | 822.8995 | 801.9173 | 409.5555 | 500.9058 | 84.195 | 0.28712 | 24.786 | 149.2868
31.4917 | 151.6967 | 150.718 | 108.4387 | 823.3901 | 801.076 | 409.8369 | 501.1591 | 84.2174 | 0.30461 | 24.7134 | 149.6941
31.5 | 151.7888 | 150.7637 | 108.3906 | 823.077 | 800.3891 | 409.274 | 502.06 | 84.1815 | 0.28966 | 24.6978 | 149.5564
31.5083 | 151.6683 | 150.7812 | 108.5535 | 823.7853 | 800.0564 | 408.9643 | 500.2301 | 84.195 | 0.29777 | 24.8119 | 149.7576
31.5167 | 151.6909 | 150.5751 | 108.3362 | 823.4412 | 800.5032 | 409.5555 | 503.5802 | 84.2129 | 0.28982 | 24.6253 | 149.4587
31.525 | 151.5762 | 150.8269 | 108.3126 | 823.999 | 800.145 | 408.7673 | 499.8923 | 84.1725 | 0.29825 | 24.7082 | 149.2985
31.5333 | 151.5929 | 150.6606 | 108.3783 | 823.4157 | 800.9351 | 410.6532 | 504.8189 | 84.2219 | 0.30079 | 24.7912 | 149.2692
31.5417 | 151.6223 | 150.6441 | 108.3126 | 823.3162 | 799.9625 | 409.4992 | 501.7503 | 84.186 | 0.29793 | 24.7393 | 149.2526
31.55 | 151.6742 | 150.6042 | 108.3188 | 822.9775 | 800.0403 | 409.0488 | 500.3427 | 84.1815 | 0.29825 | 24.7186 | 149.4421
31.5583 | 151.248 | 150.364 | 108.2583 | 823.1549 | 800.3422 | 411.3569 | 505.2975 | 84.1994 | 0.30318 | 24.6408 | 149.0171
31.5667 | 151.4263 | 150.4496 | 108.3003 | 823.6294 | 801.1069 | 410.8221 | 504.3122 | 84.2084 | 0.29602 | 24.8015 | 149.0112
31.575 | 151.4724 | 150.541 | 108.3967 | 823.2907 | 802.599 | 411.3569 | 505.6635 | 84.2174 | 0.30238 | 24.6875 | 149.1031
31.5833 | 151.4724 | 150.541 | 108.1558 | 823.1549 | 800.5917 | 410.6814 | 504.9315 | 84.2353 | 0.31049 | 24.8275 | 149.195
31.5917 | 151.6105 | 150.4953 | 108.3485 | 823.5554 | 802.6553 | 410.794 | 501.8911 | 84.2308 | 0.3062 | 24.8638 | 149.195
31.6 | 151.4028 | 150.5634 | 108.3239 | 823.827 | 801.5121 | 411.4977 | 506.6488 | 84.2219 | 0.30541 | 24.6875 | 149.0797
31.6083 | 151.4322 | 150.5468 | 108.3547 | 823.3162 | 802.2085 | 412.0607 | 505.4946 | 84.2219 | 0.30254 | 24.8171 | 149.1089
31.6167 | 151.4096 | 150.3416 | 108.3793 | 823.8995 | 800.3784 | 410.6251 | 503.2987 | 84.2263 | 0.31034 | 24.7912 | 149.2242
31.625 | 151.3225 | 150.5293 | 108.1917 | 824.0662 | 799.8378 | 411.9481 | 506.7896 | 84.2084 | 0.30906 | 24.8482 | 149.0454
31.6333 | 151.3803 | 150.4953 | 108.3967 | 824.4682 | 799.7815 | 412.2014 | 505.1849 | 84.2129 | 0.31749 | 24.8171 | 149.195
31.6417 | 151.4322 | 150.5925 | 108.3547 | 823.6294 | 799.9424 | 410.2873 | 502.7638 | 84.2219 | 0.31336 | 24.6927 | 149.4304
31.65 | 151.4146 | 150.5293 | 108.288 | 823.3995 | 802.3333 | 410.2873 | 501.5814 | 84.2084 | 0.31654 | 24.786 | 149.5965
31.6583 | 151.4214 | 150.5361 | 108.3434 | 823.4049 | 800.2174 | 411.9481 | 505.9731 | 84.195 | 0.30572 | 24.7341 | 149.4196
31.6667 | 151.5703 | 150.5011 | 108.2101 | 823.7275 | 800.1651 | 409.4992 | 502.06 | 84.2532 | 0.30652 | 24.7393 | 149.3386
31.675 | 151.4665 | 150.4895 | 108.246 | 823.3431 | 799.7399 | 409.6399 | 501.8911 | 84.195 | 0.30143 | 24.7134 | 149.4187
31.6833 | 151.4263 | 150.4953 | 108.0112 | 823.4936 | 800.306 | 410.2029 | 502.6512 | 84.1815 | 0.29316 | 24.7186 | 149.5623
31.6917 | 151.3225 | 150.8036 | 108.3362 | 824.3162 | 800.3784 | 409.9495 | 502.4823 | 84.2174 | 0.28298 | 24.6875 | 149.826
31.7 | 151.5125 | 150.5809 | 108.246 | 824.0245 | 800.5447 | 411.5821 | 505.1286 | 84.1501 | 0.27964 | 24.6408 | 149.5105
31.7083 | 151.4146 | 150.5751 | 108.3844 | 823.4828 | 800.7943 | 410.8221 | 505.2412 | 84.1725 | 0.28091 | 24.7549 | 149.321
31.7167 | 151.5067 | 150.5751 | 107.9989 | 824.077 | 800.805 | 409.4992 | 500.1457 | 84.2039 | 0.28521 | 24.8015 | 149.5965
31.725 | 151.8055 | 150.506 | 108.3598 | 823.0245 | 800.7111 | 410.8784 | 504.1714 | 84.1636 | 0.28282 | 24.8119 | 149.2517
31.7333 | 151.5586 | 150.4895 | 108.3424 | 822.7746 | 800.5032 | 410.1466 | 503.8054 | 84.1412 | 0.2938 | 24.7704 | 149.5564
31.7417 | 151.2362 | 150.4895 | 108.4387 | 823.0138 | 800.2845 | 409.5273 | 501.2999 | 84.1725 | 0.28934 | 24.7549 | 149.4646
31.75 | 151.5929 | 150.752 | 108.3783 | 823.3525 | 800.5394 | 410.3718 | 503.7773 | 84.1277 | 0.29189 | 24.6356 | 149.5906
31.7583 | 151.5586 | 150.4438 | 108.5832 | 823.6858 | 800.1235 | 409.8369 | 503.4395 | 84.1322 | 0.29602 | 24.6875 | 149.3728
31.7667 | 151.5537 | 150.6674 | 108.2891 | 824.0138 | 800.1597 | 409.3584 | 503.0453 | 84.1636 | 0.30079 | 24.6771 | 149.6433
31.775 | 151.7428 | 150.718 | 108.3424 | 824.1859 | 799.8324 | 410.6532 | 504.6782 | 84.1232 | 0.29825 | 24.7238 | 149.5564
31.7833 | 151.7829 | 150.7122 | 108.3844 | 823.0917 | 800.1544 | 409.5555 | 503.2142 | 84.186 | 0.30652 | 24.7912 | 149.3669
31.7917 | 151.5929 | 150.5692 | 108.1855 | 822.9049 | 800.4253 | 409.471 | 504.3685 | 84.1591 | 0.30477 | 24.6512 | 149.4529
31.8 | 151.6223 | 150.4613 | 108.3608 | 823.5702 | 800.3408 | 409.5273 | 501.131 | 84.1905 | 0.3089 | 24.8586 | 149.6658
31.8083 | 151.6507 | 150.9465 | 108.2942 | 823.3995 | 800.1289 | 410.231 | 504.7344 | 84.2174 | 0.30572 | 24.7082 | 149.3728
31.8167 | 151.6448 | 150.6208 | 108.3362 | 823.4143 | 799.9357 | 408.7392 | 498.9351 | 84.2084 | 0.30954 | 24.8327 | 149.5965
31.825 | 151.587 | 150.7005 | 108.7093 | 823.6025 | 800.7057 | 410.034 | 502.2289 | 84.2353 | 0.30286 | 24.8015 | 149.447
31.8333 | 151.6967 | 150.6723 | 108.4387 | 823.4506 | 799.8056 | 409.6118 | 500.5398 | 84.1681 | 0.31049 | 24.7134 | 149.1891
31.8417 | 151.4489 | 150.5634 | 108.2758 | 823.3995 | 800.2536 | 410.6532 | 503.918 | 84.2039 | 0.31638 | 24.8119 | 149.3552
31.85 | 151.4606 | 150.3922 | 108.288 | 824.0918 | 799.9465 | 410.6814 | 505.1567 | 84.2039 | 0.31447 | 24.6875 | 149.2751
31.8583 | 151.6046 | 150.5809 | 108.3424 | 823.0971 | 799.7855 | 410.794 | 503.9744 | 84.1456 | 0.3194 | 24.7134 | 149.0972
31.8667 | 151.4371 | 150.3689 | 108.3117 | 823.3834 | 799.8217 | 409.8932 | 502.7075 | 84.1815 | 0.31702 | 24.6667 | 149.2976
31.875 | 151.3685 | 150.4379 | 108.3844 | 823.5501 | 799.8217 | 411.2162 | 504.6218 | 84.2039 | 0.31972 | 24.786 | 149.2292
31.8833 | 151.4724 | 150.7238 | 108.3967 | 823.4143 | 800.2684 | 410.5125 | 503.8617 | 84.2488 | 0.32195 | 24.7549 | 149.2868
31.8917 | 151.5586 | 150.5352 | 108.3906 | 823.2839 | 799.9304 | 410.5969 | 503.8899 | 84.2532 | 0.32449 | 24.7393 | 149.1891
31.9 | 151.4606 | 150.3922 | 108.0953 | 823.2423 | 800.1383 | 410.231 | 502.5386 | 84.2577 | 0.31558 | 24.729 | 148.9995
31.9083 | 151.4028 | 150.7462 | 108.3721 | 823.753 | 799.8579 | 410.5688 | 502.3415 | 84.2398 | 0.31447 | 24.7341 | 149.2175
31.9167 | 151.443 | 150.5119 | 108.366 | 823.5501 | 800.3207 | 410.3718 | 502.4823 | 84.2398 | 0.30588 | 24.6097 | 149.1197
31.925 | 151.49 | 150.4671 | 108.367 | 823.4613 | 801.0223 | 410.4844 | 504.284 | 84.195 | 0.30525 | 24.7704 | 149.3044
31.9333 | 151.4489 | 150.4263 | 108.4203 | 823.0917 | 800.6534 | 410.2592 | 503.2987 | 84.2263 | 0.29952 | 24.8223 | 149.2175
31.9417 | 151.2303 | 150.8036 | 108.3844 | 823.3578 | 801.335 | 410.9347 | 504.4248 | 84.2532 | 0.29809 | 24.7704 | 149.4128
31.95 | 151.5468 | 150.4321 | 108.5709 | 823.7208 | 800.3664 | 409.9777 | 504.5092 | 84.2084 | 0.29809 | 24.6615 | 149.7283
31.9583 | 151.5067 | 150.4379 | 108.4808 | 822.878 | 800.149 | 409.668 | 500.4272 | 84.1456 | 0.28362 | 24.7186 | 149.5965
31.9667 | 151.4371 | 150.3689 | 108.3117 | 822.6012 | 801.1619 | 409.8651 | 502.426 | 84.1367 | 0.27566 | 24.7549 | 149.2517
31.975 | 151.5586 | 150.4895 | 108.3906 | 823.2006 | 800.471 | 409.5273 | 502.8201 | 84.1187 | 0.28505 | 24.6667 | 149.5105
31.9833 | 151.4489 | 150.3806 | 108.4203 | 823.706 | 800.2268 | 408.7673 | 496.1481 | 84.1636 | 0.29205 | 24.7704 | 149.3552
31.9917 | 151.4489 | 150.5634 | 108.3239 | 823.5863 | 800.2322 | 409.4147 | 501.5814 | 84.1591 | 0.28696 | 24.6771 | 149.6307
32 | 151.5292 | 150.506 | 108.5044 | 823.1536 | 800.7983 | 409.668 | 501.8066 | 84.177 | 0.29411 | 24.7652 | 149.619
32.0083 | 151.4832 | 150.506 | 108.2635 | 822.9197 | 799.8995 | 409.6962 | 502.3697 | 84.1591 | 0.30509 | 24.7497 | 149.5272
32.0167 | 151.6448 | 150.7579 | 108.4326 | 823.1173 | 800.3878 | 409.3866 | 501.694 | 84.195 | 0.28998 | 24.7238 | 149.6424
32.025 | 151.8172 | 150.6548 | 108.5166 | 823.7167 | 800.8614 | 408.8799 | 500.6805 | 84.2174 | 0.29459 | 24.646 | 149.5389
32.0333 | 151.5929 | 150.6606 | 108.3783 | 823.456 | 800.6011 | 409.9214 | 503.8617 | 84.2129 | 0.28234 | 24.7704 | 149.6365
32.0417 | 151.5468 | 150.5235 | 108.3301 | 823.5447 | 800.1906 | 410.2029 | 504.284 | 84.1725 | 0.29793 | 24.6771 | 149.6365
32.05 | 151.6909 | 150.6208 | 108.3844 | 823.4197 | 804.4338 | 409.7244 | 504.4811 | 84.1815 | 0.30047 | 24.7497 | 149.7342
32.0583 | 151.6155 | 150.7287 | 108.45 | 823.831 | 801.3497 | 409.274 | 501.2999 | 84.186 | 0.30827 | 24.7652 | 149.5672
32.0667 | 151.5753 | 150.7346 | 108.3598 | 823.6643 | 801.8904 | 409.1895 | 501.5533 | 84.177 | 0.31065 | 24.6823 | 149.7108
32.075 | 151.8633 | 150.6548 | 108.2276 | 823.5447 | 801.4383 | 408.7392 | 500.6805 | 84.186 | 0.31527 | 24.7393 | 149.7684
32.0833 | 151.8172 | 150.929 | 108.3721 | 823.7315 | 801.0841 | 408.3169 | 500.1175 | 84.2219 | 0.33085 | 24.7704 | 149.5848
32.0917 | 151.7428 | 150.718 | 108.2942 | 823.628 | 800.7312 | 409.9777 | 503.5521 | 84.2039 | 0.3291 | 24.7912 | 149.4187
32.1 | 151.3793 | 150.7686 | 108.3475 | 823.628 | 800.6896 | 409.5836 | 502.8201 | 84.2398 | 0.31463 | 24.6978 | 149.5154
32.1083 | 151.5988 | 150.4836 | 107.9989 | 823.4775 | 799.375 | 410.231 | 503.2142 | 84.2129 | 0.3221 | 24.6875 | 149.4128
32.1167 | 151.3969 | 150.5576 | 108.4142 | 823.3726 | 800.809 | 409.8651 | 502.9046 | 84.2398 | 0.31495 | 24.6978 | 148.982
32.125 | 151.4832 | 150.4603 | 108.3598 | 823.3928 | 800.5796 | 410.5407 | 504.5092 | 84.2443 | 0.32306 | 24.8015 | 149.2517
32.1333 | 151.5468 | 150.4321 | 108.4264 | 823.0393 | 800.8506 | 410.3999 | 505.1286 | 84.2667 | 0.33896 | 24.7134 | 149.2692
32.1417 | 151.9318 | 150.5401 | 108.4921 | 823.7893 | 801.8488 | 409.8932 | 504.5374 | 84.2891 | 0.33801 | 24.7808 | 149.2399
32.15 | 151.6331 | 150.5634 | 108.3239 | 823.1173 | 800.5541 | 409.5273 | 502.4823 | 84.2622 | 0.34294 | 24.7704 | 149.3552
32.1583 | 151.4832 | 150.5517 | 108.2635 | 823.9869 | 800.7151 | 409.6118 | 504.6782 | 84.3071 | 0.33403 | 24.8327 | 149.3894
32.1667 | 151.541 | 150.5177 | 108.4203 | 823.9506 | 801.1364 | 408.6829 | 501.3562 | 84.2488 | 0.32799 | 24.5578 | 149.4011
32.175 | 151.5008 | 150.7063 | 108.3301 | 823.9089 | 800.9284 | 410.3718 | 506.0294 | 84.2308 | 0.32242 | 24.7497 | 149.3611
32.1833 | 151.7252 | 150.7005 | 108.4203 | 823.9869 | 801.0063 | 408.7392 | 500.765 | 84.186 | 0.30254 | 24.7964 | 149.2175
32.1917 | 151.4832 | 150.5517 | 108.3117 | 823.9089 | 807.087 | 408.7955 | 500.4553 | 84.2084 | 0.2992 | 24.7964 | 149.4353
32.2 | 151.5292 | 150.5975 | 108.2153 | 823.8673 | 801.3443 | 409.5836 | 502.9609 | 84.1905 | 0.29618 | 24.8067 | 149.2976
32.2083 | 151.5175 | 150.3573 | 108.203 | 824.0649 | 804.6204 | 409.7806 | 503.0453 | 84.186 | 0.28966 | 24.7549 | 149.4236
32.2167 | 151.5753 | 150.5517 | 108.3117 | 823.7786 | 802.2125 | 408.4577 | 502.7075 | 84.2084 | 0.28473 | 24.6927 | 149.619
32.225 | 151.4371 | 150.5975 | 108.3598 | 824.5394 | 802.764 | 410.1747 | 504.8189 | 84.2488 | 0.29682 | 24.729 | 149.4812
32.2333 | 151.6096 | 150.6315 | 108.1548 | 823.8673 | 801.4691 | 409.5836 | 503.5521 | 84.1994 | 0.29825 | 24.6875 | 149.3777
32.2417 | 151.5861 | 150.6996 | 108.4675 | 824.3203 | 800.4656 | 409.8651 | 504.1433 | 84.2488 | 0.29459 | 24.7601 | 149.4002
32.25 | 151.5635 | 150.7229 | 108.4439 | 823.2369 | 802.2957 | 410.5407 | 506.1984 | 84.1994 | 0.30779 | 24.6719 | 149.3777
32.2583 | 151.4832 | 150.7346 | 108.3598 | 823.5393 | 801.7657 | 409.3021 | 503.2142 | 84.1994 | 0.31383 | 24.6564 | 149.5272
32.2667 | 151.5753 | 150.6889 | 108.3598 | 823.5232 | 804.6204 | 409.1895 | 502.7357 | 84.2219 | 0.32115 | 24.7497 | 149.619
32.275 | 151.5577 | 150.8542 | 108.2932 | 823.9815 | 804.6204 | 409.2458 | 504.65 | 84.2398 | 0.32274 | 24.7704 | 149.4637
32.2833 | 151.5694 | 150.4088 | 108.3537 | 823.6011 | 802.9922 | 409.6118 | 502.3978 | 84.2039 | 0.32735 | 24.7238 | 149.5672
32.2917 | 151.7586 | 150.4595 | 108.2625 | 824.2208 | 808.6062 | 410.2592 | 502.2008 | 84.2084 | 0.31781 | 24.6719 | 149.0211
32.3 | 151.4195 | 150.3514 | 108.2932 | 823.4345 | 834.9928 | 408.8799 | 501.0184 | 84.2398 | 0.31908 | 24.7549 | 149.1882
32.3083 | 151.3735 | 150.58 | 108.1969 | 824.2316 | 816.9936 | 410.0058 | 503.9462 | 84.2757 | 0.31606 | 24.786 | 149.1422
32.3167 | 151.2353 | 150.58 | 108.1969 | 823.2315 | 814.2 | 410.3718 | 505.213 | 84.2577 | 0.33117 | 24.9052 | 149.1882
32.325 | 151.4714 | 150.403 | 108.2512 | 823.6173 | 806.9621 | 409.9214 | 501.6377 | 84.2667 | 0.3256 | 24.7652 | 149.0103
32.3333 | 151.4773 | 150.2716 | 108.2091 | 823.7732 | 809.0334 | 409.668 | 502.2289 | 84.2488 | 0.32258 | 24.7238 | 148.9702
32.3417 | 151.4019 | 150.4711 | 108.2266 | 823.6791 | 860.8281 | 409.5273 | 502.8764 | 84.2488 | 0.31479 | 24.6667 | 149.1706
32.35 | 151.4136 | 150.3456 | 108.2871 | 824.2679 | 848.6517 | 408.9925 | 501.1591 | 84.2802 | 0.31368 | 24.703 | 148.9986
32.3583 | 151.3911 | 150.2775 | 108.3117 | 823.8404 | 851.9983 | 410.1184 | 503.7773 | 84.2308 | 0.31049 | 24.6927 | 148.9761
32.3667 | 151.4714 | 150.3115 | 108.3957 | 823.6361 | 822.072 | 409.2177 | 503.6928 | 84.1994 | 0.30111 | 24.8327 | 148.9185
32.375 | 151.1833 | 150.3456 | 108.3353 | 824.0851 | 857.4537 | 409.8932 | 502.989 | 84.1905 | 0.28998 | 24.7912 | 149.2283
32.3833 | 151.5116 | 150.4429 | 108.5341 | 823.6845 | 830.8937 | 411.3569 | 505.2412 | 84.1725 | 0.28632 | 24.8119 | 149.3259
32.3917 | 151.4136 | 150.2542 | 108.3353 | 823.71 | 837.5297 | 409.6399 | 504.7908 | 84.1546 | 0.28489 | 24.7497 | 149.5037
32.4 | 151.4362 | 150.5052 | 108.2625 | 823.0797 | 875.429 | 408.7392 | 502.5949 | 84.1591 | 0.29523 | 24.7756 | 149.7558
32.4083 | 151.5283 | 150.5509 | 108.3107 | 823.9654 | 837.6188 | 410.2592 | 504.6218 | 84.186 | 0.30222 | 24.7445 | 149.6181
32.4167 | 151.6322 | 150.5625 | 108.2266 | 824.3875 | 813.3556 | 409.1332 | 501.6377 | 84.2532 | 0.30461 | 24.703 | 149.6298
32.425 | 151.782 | 150.5284 | 108.4316 | 823.9291 | 811.7721 | 408.4577 | 499.7797 | 84.2846 | 0.31129 | 24.7134 | 149.5037
32.4333 | 151.828 | 150.8027 | 108.2389 | 823.3511 | 885.842 | 408.1762 | 500.2301 | 84.2308 | 0.30445 | 24.7549 | 149.7333
32.4417 | 151.782 | 150.5742 | 108.4316 | 823.288 | 833.7579 | 409.5273 | 502.4823 | 84.2488 | 0.30604 | 24.6771 | 149.8251
32.45 | 151.7242 | 150.6996 | 108.2266 | 824.3875 | 844.8298 | 409.4429 | 502.9327 | 84.2532 | 0.30493 | 24.7601 | 149.7216
32.4583 | 151.7242 | 150.6539 | 108.2748 | 824.4857 | 833.5798 | 409.4429 | 501.4407 | 84.2174 | 0.30429 | 24.786 | 149.9052
32.4667 | 151.7586 | 150.4595 | 108.2625 | 823.7987 | 803.8969 | 407.7258 | 498.5691 | 84.2622 | 0.30954 | 24.7601 | 149.6181
32.475 | 151.6263 | 150.7395 | 108.365 | 824.7935 | 810.3448 | 408.5421 | 501.9192 | 84.2353 | 0.31717 | 24.6149 | 149.2566
32.4833 | 151.448 | 150.6539 | 108.323 | 823.7934 | 822.814 | 408.9925 | 500.1738 | 84.2353 | 0.3221 | 24.7912 | 149.0788
32.4917 | 151.1833 | 150.2085 | 108.3834 | 823.4184 | 812.428 | 408.6266 | 500.3709 | 84.2488 | 0.3221 | 24.6823 | 148.9527
32.5 | 151.4019 | 150.334 | 108.1784 | 824.0071 | 874.4274 | 410.3999 | 503.7773 | 84.2174 | 0.30938 | 24.6356 | 148.895
32.5083 | 151.5342 | 150.4196 | 108.2687 | 823.8243 | 900.4726 | 410.5688 | 505.4664 | 84.2667 | 0.30827 | 24.8015 | 148.7054
32.5167 | 151.3559 | 150.2425 | 108.2748 | 823.4291 | 851.7519 | 409.1614 | 503.2987 | 84.2039 | 0.30668 | 24.7549 | 148.941
32.525 | 151.2863 | 150.4935 | 108.443 | 823.3821 | 811.475 | 408.7392 | 501.2436 | 84.2443 | 0.30127 | 24.6875 | 149.0094
32.5333 | 151.2813 | 150.3514 | 108.3414 | 823.8189 | 859.203 | 410.7377 | 504.7344 | 84.195 | 0.30461 | 24.7445 | 149.1422
32.5417 | 151.3843 | 150.3165 | 108.3528 | 823.2719 | 847.7329 | 409.9495 | 502.3415 | 84.2308 | 0.31415 | 24.7082 | 149.2449
32.55 | 151.3441 | 150.368 | 108.5034 | 823.7665 | 916.7853 | 409.6399 | 502.1445 | 84.2667 | 0.32131 | 24.7186 | 149.2508
32.5583 | 151.4597 | 150.437 | 108.2871 | 823.663 | 882.1002 | 409.0769 | 502.6512 | 84.2084 | 0.31558 | 24.6823 | 149.5497
32.5667 | 151.4823 | 150.5966 | 108.3589 | 823.0017 | 949.7639 | 409.5273 | 502.9327 | 84.2084 | 0.31892 | 24.8119 | 149.664
32.575 | 151.396 | 150.7395 | 108.365 | 823.2047 | 964.0111 | 408.2325 | 499.5826 | 84.1546 | 0.31336 | 24.7134 | 149.8075
32.5833 | 151.5744 | 150.5966 | 108.3107 | 823.7826 | 828.3587 | 408.4295 | 500.765 | 84.186 | 0.30827 | 24.6875 | 149.8935
32.5917 | 151.5401 | 150.7453 | 108.323 | 823.9076 | 868.5937 | 407.5288 | 497.978 | 84.1681 | 0.30238 | 24.8015 | 149.7675
32.6 | 151.8673 | 150.6132 | 108.4246 | 823.3713 | 877.7501 | 407.2754 | 499.1322 | 84.177 | 0.28552 | 24.8067 | 149.5429
32.6083 | 151.5861 | 150.4711 | 108.2748 | 823.4224 | 946.8037 | 408.5984 | 501.3562 | 84.1905 | 0.28298 | 24.7445 | 149.8593
32.6167 | 151.6547 | 150.6764 | 108.5393 | 823.085 | 839.5395 | 408.9081 | 502.0319 | 84.1905 | 0.29427 | 24.7652 | 150.0654
32.625 | 151.5802 | 150.5567 | 108.1723 | 823.288 | 825.2723 | 407.1066 | 497.978 | 84.1815 | 0.29395 | 24.703 | 149.6239
32.6333 | 151.7527 | 150.5908 | 108.3046 | 823.5219 | 854.4909 | 407.8384 | 501.3281 | 84.177 | 0.29873 | 24.6823 | 149.704
32.6417 | 151.4881 | 150.7852 | 108.365 | 824.194 | 825.8464 | 407.2473 | 497.3586 | 84.2353 | 0.3062 | 24.6719 | 149.8534
32.65 | 151.6263 | 150.4653 | 108.4132 | 823.6522 | 825.2198 | 407.8103 | 502.1163 | 84.195 | 0.31065 | 24.7082 | 149.3025
32.6583 | 151.7242 | 150.5625 | 108.3712 | 823.6106 | 825.9717 | 407.9228 | 500.3146 | 84.1815 | 0.31383 | 24.6875 | 149.2625
32.6667 | 151.5225 | 150.4993 | 108.3046 | 823.3659 | 850.5549 | 410.0058 | 506.0858 | 84.2174 | 0.31256 | 24.7652 | 149.1531
32.675 | 151.6196 | 150.3215 | 108.2617 | 823.5998 | 879.0794 | 408.8799 | 501.2436 | 84.2129 | 0.30922 | 24.7912 | 149.0203
32.6833 | 151.3559 | 150.4711 | 107.9375 | 822.9184 | 904.5597 | 409.4429 | 502.989 | 84.1905 | 0.31018 | 24.7393 | 149.2625
32.6917 | 151.3148 | 150.3389 | 108.0391 | 823.4022 | 874.49 | 409.9777 | 501.4688 | 84.1815 | 0.30779 | 24.6564 | 149.1297
32.7 | 151.4706 | 150.4021 | 108.0575 | 823.663 | 939.3716 | 409.9214 | 502.989 | 84.2398 | 0.30541 | 24.8327 | 148.7798
32.7083 | 151.3324 | 150.3564 | 108.3466 | 824.0689 | 851.5149 | 410.4562 | 505.6916 | 84.2129 | 0.30063 | 24.6771 | 149.1472
32.7167 | 151.2344 | 150.2591 | 108.4368 | 823.3969 | 806.1591 | 409.3021 | 500.765 | 84.186 | 0.29984 | 24.6719 | 149.1414
32.725 | 151.3843 | 150.3622 | 108.4491 | 824.0219 | 801.9563 | 410.034 | 502.9046 | 84.1905 | 0.29698 | 24.7549 | 149.3827
32.7333 | 151.4764 | 150.5908 | 108.2564 | 823.5998 | 805.3629 | 409.5273 | 501.5251 | 84.195 | 0.29666 | 24.7341 | 149.3827
32.7417 | 151.5283 | 150.5052 | 108.2625 | 823.7302 | 846.1391 | 409.3584 | 502.4823 | 84.1501 | 0.28664 | 24.7082 | 149.5722
32.75 | 151.3265 | 150.7162 | 108.3405 | 823.6522 | 862.6099 | 408.8799 | 503.6647 | 84.2129 | 0.29316 | 24.7134 | 149.8301
32.7583 | 151.5626 | 150.4021 | 108.1539 | 823.2719 | 894.8213 | 408.4577 | 500.7932 | 84.1456 | 0.29093 | 24.7082 | 149.285
32.7667 | 151.4128 | 150.4362 | 108.1898 | 824.1469 | 845.8037 | 408.7673 | 503.4958 | 84.1681 | 0.29189 | 24.7497 | 149.5029
32.775 | 151.4128 | 150.4362 | 108.2862 | 823.6778 | 822.406 | 409.3584 | 503.3268 | 84.1546 | 0.28855 | 24.7549 | 149.5947
32.7833 | 151.6087 | 150.4935 | 108.2985 | 823.0998 | 841.4393 | 406.8251 | 499.5545 | 84.1591 | 0.31002 | 24.7445 | 149.6523
32.7917 | 151.6028 | 150.7162 | 108.3405 | 823.8082 | 846.3015 | 408.5984 | 501.9755 | 84.1681 | 0.30493 | 24.786 | 149.8759
32.8 | 151.7811 | 150.8932 | 108.3344 | 824.0945 | 892.3531 | 407.5006 | 498.7099 | 84.177 | 0.30032 | 24.6823 | 149.7324
32.8083 | 151.4706 | 150.5392 | 108.3466 | 824.3862 | 878.694 | 408.0636 | 499.8641 | 84.2219 | 0.29745 | 24.8015 | 149.5605
32.8167 | 151.6313 | 150.4703 | 108.2257 | 823.5635 | 867.6561 | 406.7969 | 499.2729 | 84.1187 | 0.30063 | 24.703 | 149.7207
32.825 | 151.833 | 150.5334 | 108.3887 | 823.9332 | 824.5408 | 407.5006 | 499.2166 | 84.1681 | 0.30063 | 24.703 | 149.7842
32.8333 | 151.6371 | 150.4304 | 108.2801 | 823.2611 | 808.2718 | 407.7258 | 498.0906 | 84.1501 | 0.29443 | 24.703 | 149.5429
32.8417 | 151.5853 | 150.516 | 108.1775 | 823.0528 | 815.0218 | 407.5851 | 499.6108 | 84.1815 | 0.3035 | 24.729 | 149.6748
32.85 | 151.6196 | 150.4586 | 108.2617 | 823.4897 | 846.6519 | 408.514 | 500.5679 | 84.1905 | 0.30095 | 24.7704 | 149.6172
32.8583 | 151.643 | 150.4819 | 108.3344 | 823.5111 | 924.5427 | 409.0769 | 501.9755 | 84.177 | 0.29936 | 24.7549 | 149.7324
32.8667 | 151.4128 | 150.6647 | 108.238 | 823.6361 | 892.4378 | 409.274 | 500.4272 | 84.2263 | 0.30397 | 24.7549 | 149.8701
32.875 | 151.401 | 150.4703 | 108.2739 | 823.4224 | 860.0223 | 409.0769 | 504.1433 | 84.1546 | 0.30572 | 24.7238 | 149.4912
32.8833 | 151.7008 | 150.4021 | 108.2503 | 823.6778 | 829.2566 | 408.9362 | 502.0319 | 84.195 | 0.29236 | 24.7756 | 149.3768
32.8917 | 151.499 | 150.3846 | 108.1837 | 823.0528 | 811.9375 | 408.711 | 502.0037 | 84.2353 | 0.28489 | 24.7652 | 149.4511
32.9 | 151.453 | 150.5218 | 108.4246 | 823.245 | 864.8499 | 409.1895 | 501.694 | 84.1815 | 0.27789 | 24.6771 | 149.497
32.9083 | 151.3324 | 150.6307 | 108.3948 | 823.4224 | 848.8494 | 408.7392 | 502.1726 | 84.1905 | 0.27551 | 24.7756 | 149.1932
32.9167 | 151.5225 | 150.3165 | 108.4491 | 823.7558 | 848.4298 | 408.9925 | 501.9192 | 84.2039 | 0.29061 | 24.7601 | 149.3368
32.925 | 151.5049 | 150.4362 | 108.3825 | 823.5367 | 874.4153 | 408.514 | 500.3427 | 84.1636 | 0.28505 | 24.7601 | 149.5029
32.9333 | 151.4932 | 150.4703 | 108.0812 | 823.4695 | 874.2628 | 408.9643 | 502.7075 | 84.1501 | 0.28537 | 24.6253 | 149.4453
32.9417 | 151.401 | 150.196 | 108.4185 | 823.2195 | 831.3888 | 409.9777 | 503.2142 | 84.1456 | 0.27964 | 24.7601 | 149.2616
32.95 | 151.5451 | 150.5218 | 108.2319 | 823.7343 | 986.277 | 409.0206 | 501.7222 | 84.1681 | 0.28552 | 24.703 | 149.2675
32.9583 | 151.2227 | 150.2475 | 108.2319 | 823.6724 | 933.6849 | 408.3169 | 500.202 | 84.1053 | 0.28902 | 24.7238 | 149.3134
32.9667 | 151.2913 | 150.6356 | 108.1591 | 823.5421 | 989.6349 | 409.274 | 502.7357 | 84.1322 | 0.28568 | 24.6615 | 149.29
32.975 | 151.3776 | 150.447 | 108.2976 | 823.3391 | 899.6391 | 408.8799 | 501.4688 | 84.1412 | 0.28759 | 24.7186 | 149.3301
32.9833 | 151.4471 | 150.2874 | 107.9848 | 823.7034 | 914.2927 | 408.148 | 497.4712 | 84.1053 | 0.28982 | 24.8067 | 149.1238
32.9917 | 151.3433 | 150.5043 | 108.3098 | 823.2504 | 950.8372 | 408.9643 | 501.4688 | 84.1636 | 0.30413 | 24.729 | 149.4795
33 | 151.4412 | 150.4644 | 108.1232 | 823.3284 | 946.492 | 407.4162 | 499.5545 | 84.1591 | 0.29857 | 24.7756 | 149.118
33.0083 | 151.5451 | 150.2932 | 108.3282 | 823.745 | 846.5734 | 408.9362 | 502.4823 | 84.1367 | 0.29745 | 24.6564 | 149.3593
33.0167 | 151.5333 | 150.6473 | 108.3641 | 823.495 | 995.3625 | 408.148 | 501.2717 | 84.038 | 0.28982 | 24.6045 | 149.3935
33.025 | 151.6028 | 150.3506 | 108.3887 | 823.1563 | 1060.5633 | 409.3303 | 502.1163 | 84.0829 | 0.30493 | 24.6564 | 149.5546
33.0333 | 151.401 | 150.4703 | 108.3703 | 823.2034 | 911.4832 | 408.9925 | 503.5802 | 84.1187 | 0.29936 | 24.6978 | 149.3535
33.0417 | 151.6773 | 150.4703 | 108.3221 | 823.3379 | 895.6938 | 409.4429 | 503.0735 | 84.0739 | 0.30238 | 24.7549 | 149.3075
33.05 | 151.5735 | 150.4129 | 108.1653 | 823.3445 | 1182.0589 | 408.2606 | 502.5949 | 84.1591 | 0.3 | 24.7704 | 149.4795
33.0583 | 151.159 | 150.3215 | 108.2617 | 822.9117 | 1143.8479 | 407.7821 | 501.8348 | 84.1008 | 0.29857 | 24.6875 | 149.5254
33.0667 | 151.4304 | 150.5908 | 108.3528 | 823.6147 | 1065.4848 | 409.7806 | 504.3966 | 84.1367 | 0.29841 | 24.7704 | 149.6581
33.075 | 151.4814 | 150.5958 | 108.2617 | 823.4319 | 901.4312 | 407.6977 | 499.6671 | 84.1053 | 0.30047 | 24.6304 | 149.3418
33.0833 | 151.4756 | 150.4985 | 108.2555 | 823.2343 | 824.258 | 409.3303 | 503.3832 | 84.1232 | 0.31288 | 24.6149 | 149.4737
33.0917 | 151.6656 | 150.3672 | 108.4544 | 823.651 | 864.6286 | 408.1762 | 501.3562 | 84.1412 | 0.30731 | 24.6667 | 149.5713
33.1 | 151.5442 | 150.5667 | 108.4237 | 823.901 | 819.4994 | 408.6547 | 500.8213 | 84.177 | 0.30938 | 24.7134 | 149.588
33.1083 | 151.6656 | 150.5958 | 108.4544 | 823.8176 | 806.5379 | 406.5999 | 497.0208 | 84.1636 | 0.30636 | 24.7601 | 149.4336
33.1167 | 151.6999 | 150.7212 | 108.2976 | 823.5313 | 804.7118 | 408.7392 | 502.623 | 84.1591 | 0.30302 | 24.7601 | 149.5137
33.125 | 151.6137 | 150.6813 | 108.3519 | 823.6926 | 803.8326 | 407.9228 | 500.2301 | 84.1501 | 0.29539 | 24.7134 | 149.4737
33.1333 | 151.6422 | 150.5268 | 108.4298 | 824.1712 | 801.9806 | 409.1895 | 504.5655 | 84.1636 | 0.29316 | 24.6823 | 149.3643
33.1417 | 151.6999 | 150.5841 | 108.3457 | 823.0153 | 801.7833 | 406.3465 | 496.5703 | 84.1412 | 0.30556 | 24.7393 | 149.6056
33.15 | 151.5735 | 150.6414 | 108.2135 | 823.0784 | 806.2572 | 408.0636 | 501.131 | 84.1053 | 0.31177 | 24.6823 | 149.4336
33.1583 | 151.6539 | 150.5841 | 108.2976 | 823.5206 | 802.7038 | 407.6977 | 501.7503 | 84.1412 | 0.31193 | 24.7082 | 149.5597
33.1667 | 151.7401 | 150.4412 | 108.3396 | 823.6819 | 804.4877 | 407.7258 | 499.4982 | 84.1322 | 0.30397 | 24.7186 | 149.5079
33.175 | 151.5618 | 150.3099 | 108.2976 | 823.3647 | 805.3361 | 408.148 | 501.3843 | 84.1456 | 0.28616 | 24.7652 | 149.6515
33.1833 | 151.6079 | 150.5841 | 108.2494 | 823.8956 | 814.1975 | 408.3169 | 503.2424 | 84.1412 | 0.293 | 24.7652 | 149.5597
33.1917 | 151.3659 | 150.4354 | 108.2853 | 823.5313 | 813.583 | 407.5288 | 499.3856 | 84.1008 | 0.28902 | 24.6408 | 149.6857
33.2 | 151.8498 | 150.6414 | 108.3098 | 823.4682 | 802.4851 | 407.5006 | 500.2301 | 84.1501 | 0.29825 | 24.7601 | 149.6172
33.2083 | 151.5158 | 150.904 | 108.2976 | 823.5837 | 816.9292 | 407.7258 | 501.0184 | 84.1143 | 0.30318 | 24.8119 | 149.5137
33.2167 | 151.6079 | 150.7212 | 108.4421 | 823.9319 | 825.0408 | 408.3451 | 500.1738 | 84.1367 | 0.31081 | 24.6875 | 149.6056
33.225 | 151.6539 | 151.0411 | 108.2976 | 823.7813 | 832.3291 | 407.4725 | 501.694 | 84.1367 | 0.31129 | 24.6771 | 149.4219
33.2333 | 151.5953 | 150.4346 | 108.2845 | 823.0516 | 817.4809 | 407.4443 | 500.3709 | 84.1456 | 0.29602 | 24.6045 | 149.4554
33.2417 | 151.6079 | 150.6298 | 108.3457 | 823.3176 | 804.8729 | 406.7125 | 499.8923 | 84.1456 | 0.28839 | 24.8067 | 149.4219
33.25 | 151.5618 | 150.447 | 108.153 | 823.3539 | 801.6223 | 407.191 | 499.0477 | 84.1277 | 0.29729 | 24.6978 | 149.376
33.2583 | 151.5501 | 150.6182 | 108.189 | 823.1563 | 800.8427 | 407.2754 | 500.0612 | 84.1008 | 0.28791 | 24.8223 | 149.3184
33.2667 | 151.4639 | 150.4412 | 108.3396 | 823.6498 | 811.2428 | 408.1762 | 500.5398 | 84.1456 | 0.29745 | 24.7186 | 149.0946
33.275 | 151.4237 | 150.447 | 108.0566 | 823.5313 | 816.9601 | 408.9643 | 501.4125 | 84.186 | 0.30032 | 24.7549 | 148.9627
33.2833 | 151.3659 | 150.4354 | 108.189 | 823.6819 | 818.6542 | 410.5407 | 505.4101 | 84.1232 | 0.3027 | 24.6149 | 149.4562
33.2917 | 151.4865 | 150.5094 | 108.2669 | 823.6444 | 818.8253 | 407.7258 | 499.6952 | 84.1681 | 0.29904 | 24.729 | 149.3009
33.3 | 151.3307 | 150.1719 | 108.2004 | 823.2236 | 823.4539 | 408.148 | 499.1603 | 84.1591 | 0.31606 | 24.6823 | 149.1915
33.3083 | 151.3198 | 150.4811 | 108.3335 | 823.8956 | 810.697 | 409.4992 | 503.3268 | 84.1725 | 0.31065 | 24.6978 | 149.2266
33.3167 | 151.3659 | 150.3897 | 108.3817 | 823.4736 | 822.5354 | 409.1332 | 501.9192 | 84.177 | 0.29984 | 24.6719 | 149.2266
33.325 | 151.7803 | 150.2982 | 108.3335 | 823.9629 | 826.7427 | 408.2888 | 501.5814 | 84.2039 | 0.29761 | 24.7186 | 149.0888
33.3333 | 151.4639 | 150.3955 | 108.2433 | 823.9682 | 806.6467 | 410.5125 | 504.7626 | 84.1725 | 0.30286 | 24.7912 | 149.3702
33.3417 | 151.314 | 150.521 | 108.4719 | 823.5718 | 802.2557 | 408.9081 | 501.6377 | 84.1456 | 0.30366 | 24.8119 | 149.3585
33.35 | 151.5325 | 150.2808 | 108.4115 | 823.9682 | 803.6501 | 407.0221 | 498.3158 | 84.1815 | 0.31399 | 24.6615 | 149.1172
33.3583 | 151.4178 | 150.5326 | 108.2433 | 823.8325 | 801.9336 | 408.4295 | 501.2154 | 84.195 | 0.31702 | 24.8119 | 149.5997
33.3667 | 151.4287 | 150.5434 | 108.3992 | 822.9575 | 808.2598 | 408.1762 | 499.4137 | 84.1681 | 0.3035 | 24.8171 | 149.5647
33.375 | 151.5844 | 150.7894 | 108.4176 | 823.5152 | 807.5264 | 408.1199 | 500.6242 | 84.1546 | 0.30763 | 24.7601 | 149.4904
33.3833 | 151.3542 | 150.378 | 108.0803 | 823.1819 | 808.4008 | 408.8799 | 501.1873 | 84.1591 | 0.31256 | 24.7393 | 149.4445
33.3917 | 151.6363 | 150.4753 | 108.3274 | 822.5772 | 805.257 | 408.6829 | 502.9327 | 84.1725 | 0.31447 | 24.7341 | 149.5421
33.4 | 151.4463 | 150.5152 | 108.2249 | 822.7909 | 802.1 | 407.1347 | 499.0477 | 84.1546 | 0.30906 | 24.6823 | 149.6281
33.4083 | 151.5442 | 150.2924 | 108.1828 | 823.4521 | 804.5495 | 408.0636 | 501.6377 | 84.186 | 0.30604 | 24.8119 | 149.5421
33.4167 | 151.4865 | 150.6465 | 108.026 | 823.3902 | 807.3182 | 407.1347 | 499.104 | 84.1725 | 0.30477 | 24.8327 | 149.4386
33.425 | 151.458 | 150.3897 | 108.3335 | 823.6134 | 805.543 | 407.2192 | 499.7234 | 84.177 | 0.30922 | 24.7652 | 149.5021
33.4333 | 151.2679 | 150.4753 | 108.3274 | 824.2962 | 800.8576 | 406.9095 | 498.9914 | 84.1681 | 0.29936 | 24.7445 | 149.6339
33.4417 | 151.6246 | 150.6008 | 108.3151 | 823.1295 | 800.0674 | 406.9095 | 496.7393 | 84.1636 | 0.30397 | 24.7964 | 149.76
33.45 | 151.5786 | 150.3722 | 108.3151 | 823.0771 | 800.5557 | 407.1347 | 498.3721 | 84.1725 | 0.29936 | 24.7652 | 149.5305
33.4583 | 151.3315 | 150.5841 | 108.2976 | 823.9521 | 800.3894 | 407.4443 | 501.5251 | 84.1725 | 0.3062 | 24.6927 | 149.5597
33.4667 | 151.6305 | 150.4695 | 108.6103 | 823.5408 | 800.4779 | 406.9095 | 500.1175 | 84.1456 | 0.307 | 24.7134 | 149.6281
33.475 | 151.6129 | 150.4977 | 108.4955 | 823.139 | 801.283 | 408.1762 | 501.4688 | 84.1367 | 0.30763 | 24.7082 | 149.6106
33.4833 | 151.5267 | 150.8691 | 108.3572 | 823.2545 | 801.731 | 406.3465 | 497.5838 | 84.1501 | 0.29411 | 24.7341 | 149.5705
33.4917 | 151.5669 | 150.6349 | 108.7364 | 823.8271 | 800.4726 | 407.1628 | 500.1738 | 84.1322 | 0.28219 | 24.7341 | 149.9778
33.5 | 151.5618 | 150.6755 | 108.3457 | 822.9885 | 801.0911 | 407.388 | 500.0331 | 84.047 | 0.28902 | 24.6978 | 149.5597
33.5083 | 151.3885 | 150.5493 | 108.2126 | 823.1539 | 800.3829 | 406.7969 | 499.4419 | 84.1143 | 0.29252 | 24.7082 | 149.1573
33.5167 | 151.8891 | 150.5891 | 108.2547 | 823.5462 | 800.8991 | 406.7688 | 501.0184 | 84.1277 | 0.29952 | 24.6978 | 149.427
33.525 | 151.6765 | 150.4238 | 108.2731 | 823.2748 | 802.4584 | 408.148 | 503.1861 | 84.1501 | 0.31908 | 24.6978 | 149.4445
33.5333 | 151.5142 | 150.5369 | 108.3441 | 823.4105 | 800.8885 | 407.5288 | 499.3856 | 84.1994 | 0.30413 | 24.729 | 149.1448
33.5417 | 151.5267 | 150.5493 | 108.309 | 822.9938 | 801.5539 | 407.6132 | 499.1603 | 84.1456 | 0.30477 | 24.6823 | 149.2951
33.55 | 151.5033 | 150.6631 | 108.429 | 823.1498 | 800.545 | 407.2192 | 499.2729 | 84.186 | 0.30429 | 24.7134 | 149.4554
33.5583 | 151.4229 | 150.1719 | 108.3449 | 822.7748 | 801.0025 | 408.514 | 502.1445 | 84.1636 | 0.3124 | 24.6564 | 149.467
33.5667 | 151.5208 | 150.3606 | 108.3029 | 823.1498 | 801.0441 | 406.5999 | 499.2166 | 84.1725 | 0.3062 | 24.8119 | 149.381
33.575 | 151.5317 | 150.3715 | 108.3143 | 823.1295 | 800.816 | 406.8814 | 498.6254 | 84.1815 | 0.30827 | 24.7341 | 149.3001
33.5833 | 151.7108 | 150.3664 | 108.309 | 823.2748 | 800.6698 | 406.8532 | 497.978 | 84.1636 | 0.32099 | 24.7393 | 149.341
33.5917 | 151.2386 | 150.4005 | 108.2967 | 823.8164 | 800.5866 | 405.3895 | 496.317 | 84.1815 | 0.3062 | 24.6771 | 149.6048
33.6 | 151.4923 | 150.3323 | 108.2731 | 823.4575 | 799.8957 | 408.3451 | 500.1175 | 84.1591 | 0.30556 | 24.6304 | 149.3986
33.6083 | 151.4748 | 150.4977 | 108.1101 | 823.5557 | 800.0769 | 407.1066 | 500.9058 | 84.177 | 0.30763 | 24.8586 | 149.2892
33.6167 | 151.5317 | 150.4629 | 108.3625 | 822.8165 | 800.1292 | 407.0221 | 497.8653 | 84.0515 | 0.30509 | 24.6253 | 149.346
33.625 | 151.515 | 150.3548 | 108.2967 | 824.1444 | 799.9575 | 407.4725 | 499.5545 | 84.1681 | 0.30668 | 24.6927 | 149.0997
33.6333 | 151.2847 | 150.0805 | 108.1522 | 823.6027 | 800.4565 | 408.5984 | 502.7075 | 84.1143 | 0.2965 | 24.7341 | 149.1915
33.6417 | 151.4974 | 150.4745 | 108.2302 | 823.0503 | 801.0281 | 407.8384 | 499.1603 | 84.1187 | 0.30604 | 24.6875 | 149.3118
33.65 | 151.4631 | 150.1661 | 108.387 | 823.4724 | 800.2432 | 406.0088 | 497.809 | 84.1636 | 0.30668 | 24.7964 | 149.3235
33.6583 | 151.5778 | 150.4172 | 108.3625 | 823.2224 | 800.576 | 407.0221 | 498.738 | 84.1232 | 0.30016 | 24.8171 | 149.346
33.6667 | 151.5384 | 150.5152 | 108.4658 | 823.3944 | 800.7061 | 406.5999 | 498.2595 | 84.1456 | 0.30254 | 24.8327 | 149.3526
33.675 | 151.4111 | 150.3889 | 108.4772 | 822.9414 | 800.7114 | 405.1362 | 495.0783 | 84.1456 | 0.29888 | 24.7445 | 149.5931
33.6833 | 151.5033 | 150.3432 | 108.3327 | 823.3057 | 800.4512 | 406.3747 | 498.3439 | 84.1367 | 0.29873 | 24.7186 | 149.5013
33.6917 | 151.5033 | 150.526 | 108.3327 | 823.514 | 800.7007 | 407.2473 | 499.4419 | 84.1322 | 0.30032 | 24.7808 | 149.5013
33.7 | 151.5091 | 150.6232 | 108.1942 | 822.6498 | 800.5866 | 406.4591 | 497.4712 | 84.1232 | 0.29411 | 24.7497 | 149.5989
33.7083 | 151.4974 | 150.5202 | 108.182 | 823.592 | 800.6122 | 406.994 | 498.0906 | 84.1412 | 0.30175 | 24.703 | 149.2659
33.7167 | 151.4229 | 150.7204 | 108.2004 | 823.0557 | 800.9502 | 406.994 | 499.8078 | 84.1636 | 0.30127 | 24.7549 | 149.6507
33.725 | 151.8197 | 150.3831 | 108.3265 | 822.6284 | 800.3989 | 408.3451 | 502.0319 | 84.1143 | 0.3 | 24.703 | 149.5414
33.7333 | 151.5953 | 150.4803 | 108.2363 | 823.467 | 800.7369 | 407.5851 | 501.6659 | 84.1546 | 0.29888 | 24.7549 | 149.4094
33.7417 | 151.6297 | 150.6058 | 108.2722 | 822.9254 | 799.9468 | 407.4162 | 499.3856 | 84.0829 | 0.29666 | 24.6356 | 149.6273
33.75 | 151.6816 | 150.4745 | 108.3747 | 822.9361 | 800.3734 | 408.8799 | 503.2142 | 84.1412 | 0.30556 | 24.729 | 149.4495
33.7583 | 151.4572 | 150.6631 | 108.3808 | 823.3057 | 801.0334 | 407.6132 | 500.9058 | 84.1456 | 0.30302 | 24.6253 | 149.5472
33.7667 | 151.2847 | 150.4919 | 108.2967 | 823.217 | 801.0281 | 407.5569 | 499.3293 | 84.1591 | 0.30938 | 24.6615 | 149.7425
33.775 | 151.4572 | 150.6631 | 108.2845 | 823.2116 | 801.1059 | 407.4443 | 498.8225 | 84.1591 | 0.30397 | 24.786 | 149.5931
33.7833 | 151.5208 | 150.5434 | 108.3992 | 823.17 | 800.4405 | 407.2192 | 500.6524 | 84.195 | 0.30032 | 24.7445 | 149.6106
33.7917 | 151.5953 | 150.4803 | 108.5254 | 823.092 | 800.4874 | 408.5984 | 504.3403 | 84.1815 | 0.30636 | 24.7601 | 149.7767
33.8 | 151.3885 | 150.5035 | 108.309 | 823.0718 | 800.592 | 407.951 | 498.738 | 84.1681 | 0.30207 | 24.8067 | 149.6623
33.8083 | 151.7971 | 150.7262 | 108.5919 | 823.6498 | 800.1708 | 405.6147 | 497.2741 | 84.1501 | 0.29523 | 24.6823 | 149.6565
33.8167 | 151.5895 | 150.6573 | 108.2302 | 823.3164 | 799.7134 | 405.868 | 495.951 | 84.1636 | 0.293 | 24.6978 | 149.5414
33.825 | 151.6129 | 150.4063 | 108.6882 | 823.1849 | 800.9129 | 406.0369 | 499.0477 | 84.1412 | 0.279 | 24.7652 | 149.7942
33.8333 | 151.5033 | 150.5717 | 108.429 | 822.6337 | 801.0697 | 407.4443 | 499.104 | 84.1367 | 0.28457 | 24.6564 | 149.3635
33.8417 | 151.5493 | 150.4346 | 108.1399 | 823.014 | 799.869 | 406.3747 | 498.3158 | 84.1143 | 0.28489 | 24.6667 | 149.5472
33.85 | 151.3132 | 150.3374 | 108.2302 | 823.842 | 802.4423 | 406.5999 | 499.4419 | 84.1322 | 0.28727 | 24.703 | 149.4495
33.8583 | 151.5091 | 150.3947 | 108.5315 | 822.9147 | 800.1025 | 405.9243 | 498.0342 | 84.1232 | 0.28902 | 24.7756 | 149.6448
33.8667 | 151.6297 | 150.423 | 108.3686 | 823.0557 | 800.6175 | 405.474 | 496.4296 | 84.1815 | 0.29046 | 24.7808 | 149.4896
33.875 | 151.7503 | 150.7255 | 108.4947 | 823.0557 | 801.0334 | 406.3465 | 497.809 | 84.1456 | 0.27598 | 24.6356 | 149.6098
33.8833 | 151.9293 | 150.4005 | 108.3449 | 823.514 | 800.8255 | 404.7139 | 494.9375 | 84.1322 | 0.28012 | 24.703 | 149.5589
33.8917 | 151.3768 | 150.5833 | 108.3449 | 823.8783 | 802.1874 | 405.0517 | 494.7968 | 84.1905 | 0.28855 | 24.6978 | 149.6048
33.9 | 151.4455 | 150.4687 | 108.3204 | 823.123 | 806.5516 | 406.1214 | 497.3023 | 84.1815 | 0.2833 | 24.7082 | 149.7651
33.9083 | 151.5953 | 150.4346 | 108.2845 | 823.0664 | 800.5035 | 404.5451 | 495.2753 | 84.1367 | 0.28028 | 24.729 | 149.4554
33.9167 | 151.5493 | 150.5717 | 108.429 | 822.8206 | 801.2147 | 405.6428 | 496.5703 | 84.1053 | 0.27789 | 24.6875 | 149.639
33.925 | 151.4798 | 150.5485 | 108.2118 | 823.0194 | 802.1202 | 405.3614 | 495.7821 | 84.1053 | 0.28378 | 24.6667 | 149.5698
33.9333 | 151.5953 | 150.6631 | 108.2363 | 822.889 | 800.9087 | 406.0932 | 496.9926 | 84.0963 | 0.279 | 24.7238 | 149.4554
33.9417 | 151.515 | 150.5833 | 108.104 | 823.2438 | 801.3044 | 407.4443 | 499.9767 | 84.1412 | 0.28552 | 24.7134 | 149.467
33.95 | 151.4974 | 150.3831 | 108.2784 | 823.092 | 800.7369 | 405.9525 | 497.7527 | 84.1053 | 0.28902 | 24.6719 | 149.4495
33.9583 | 151.5551 | 150.5775 | 108.0979 | 823.4051 | 800.6752 | 405.6991 | 496.2888 | 84.1681 | 0.29602 | 24.7704 | 149.3694
33.9667 | 151.5493 | 150.6631 | 108.3808 | 823.3783 | 800.7732 | 406.5717 | 497.4149 | 84.1456 | 0.29252 | 24.7497 | 149.5013
33.975 | 151.5727 | 150.4121 | 108.3572 | 823.4724 | 801.8237 | 406.628 | 498.9914 | 84.1905 | 0.29968 | 24.7652 | 149.7082
33.9833 | 151.5091 | 150.3947 | 108.4833 | 823.1081 | 801.876 | 406.1495 | 497.4149 | 84.195 | 0.30047 | 24.703 | 149.6448
33.9917 | 151.7912 | 150.5833 | 108.3931 | 823.6283 | 802.5618 | 406.7406 | 498.4284 | 84.2129 | 0.29634 | 24.6771 | 149.467
34 | 151.515 | 150.5833 | 108.2967 | 822.8057 | 808.5246 | 405.5303 | 495.8665 | 84.177 | 0.29014 | 24.703 | 149.467
34.0083 | 151.6699 | 150.5086 | 108.4588 | 823.1861 | 814.2797 | 405.9243 | 499.7797 | 84.177 | 0.29093 | 24.6823 | 149.3001
34.0167 | 151.5435 | 150.7487 | 108.3265 | 823.0248 | 845.2616 | 405.9525 | 497.7527 | 84.1591 | 0.29157 | 24.6875 | 149.3577
34.025 | 151.5493 | 150.206 | 108.3327 | 822.6177 | 809.8359 | 407.6695 | 500.2301 | 84.1367 | 0.29284 | 24.7601 | 149.2717
34.0333 | 151.4865 | 150.6922 | 108.3633 | 823.3783 | 816.6819 | 406.5717 | 498.5973 | 84.1591 | 0.30127 | 24.7134 | 149.1631
34.0417 | 151.4974 | 150.5659 | 108.3747 | 822.9926 | 810.7524 | 406.4591 | 497.3586 | 84.1681 | 0.28409 | 24.7497 | 149.2199
34.05 | 151.4287 | 150.5434 | 108.3029 | 823.3997 | 812.0761 | 406.3465 | 497.246 | 84.1725 | 0.30079 | 24.7497 | 149.427
34.0583 | 151.5091 | 150.4861 | 108.1461 | 823.092 | 826.6633 | 407.7821 | 502.989 | 84.1143 | 0.29332 | 24.703 | 149.3235
34.0667 | 151.5493 | 150.2975 | 108.1881 | 822.795 | 841.2586 | 407.6414 | 501.6659 | 84.1591 | 0.29364 | 24.7912 | 149.1798
34.075 | 151.417 | 150.3947 | 108.2424 | 822.842 | 806.6872 | 406.2058 | 498.3158 | 84.1187 | 0.30413 | 24.7808 | 149.3694
34.0833 | 151.607 | 150.4005 | 108.3449 | 822.9617 | 862.2492 | 407.1066 | 500.1175 | 84.1546 | 0.30397 | 24.7082 | 149.3752
34.0917 | 151.319 | 150.3889 | 108.429 | 823.295 | 803.9764 | 407.6414 | 500.3427 | 84.1591 | 0.30954 | 24.7808 | 149.3176
34.1 | 151.4513 | 150.3831 | 108.3747 | 823.045 | 805.3914 | 407.7258 | 500.0894 | 84.177 | 0.29777 | 24.6667 | 149.5414
34.1083 | 151.4111 | 150.3432 | 108.2845 | 822.998 | 804.845 | 407.0221 | 500.399 | 84.1501 | 0.29157 | 24.7393 | 149.3635
34.1167 | 151.6297 | 150.5601 | 108.3686 | 823.6081 | 804.1643 | 406.7688 | 498.6536 | 84.1501 | 0.27964 | 24.6927 | 149.5355
34.125 | 151.4338 | 150.32 | 108.26 | 822.779 | 801.4642 | 407.3599 | 498.3439 | 84.0739 | 0.28044 | 24.729 | 149.5698
34.1333 | 151.4798 | 150.3657 | 108.26 | 823.5343 | 803.0919 | 406.7969 | 498.4847 | 84.1367 | 0.28934 | 24.7601 | 149.1565
34.1417 | 151.3702 | 150.2111 | 108.1935 | 823.42 | 804.8087 | 407.6695 | 499.8641 | 84.1232 | 0.30445 | 24.703 | 149.3686
34.15 | 151.5376 | 150.3773 | 108.2241 | 823.1849 | 804.4907 | 406.2058 | 496.9645 | 84.1232 | 0.3089 | 24.6927 | 149.1223
34.1583 | 151.6238 | 150.4629 | 108.1697 | 823.0813 | 819.5548 | 405.7554 | 498.0061 | 84.1546 | 0.31034 | 24.7601 | 149.4379
34.1667 | 151.417 | 150.5775 | 108.4351 | 823.42 | 820.6034 | 405.9806 | 497.2178 | 84.177 | 0.30843 | 24.8689 | 149.4153
34.175 | 151.6984 | 150.4912 | 108.2959 | 823.623 | 816.3429 | 405.8962 | 499.4419 | 84.1591 | 0.30509 | 24.7549 | 149.5581
34.1833 | 151.4572 | 150.5717 | 108.3327 | 823.0759 | 853.8734 | 407.3317 | 500.5679 | 84.1636 | 0.30572 | 24.7393 | 149.5472
34.1917 | 151.5033 | 150.3889 | 108.3327 | 823.17 | 833.0957 | 406.0932 | 498.2032 | 84.1456 | 0.30127 | 24.7445 | 149.6849
34.2 | 151.6874 | 150.7545 | 108.3808 | 823.045 | 811.263 | 405.7836 | 497.0771 | 84.1367 | 0.30159 | 24.6771 | 149.4554
34.2083 | 151.5719 | 150.5942 | 108.3564 | 823.3366 | 801.8962 | 405.1925 | 497.4431 | 84.1412 | 0.28537 | 24.7964 | 149.432
34.2167 | 151.4915 | 150.6515 | 108.2722 | 823.2116 | 814.4303 | 405.474 | 498.0342 | 84.1143 | 0.29236 | 24.703 | 149.5355
34.225 | 151.5836 | 150.3316 | 108.3204 | 822.6177 | 806.2548 | 405.9525 | 500.5961 | 84.1367 | 0.28855 | 24.7704 | 149.4437
34.2333 | 151.5435 | 150.7487 | 108.3747 | 823.0343 | 802.6343 | 405.8117 | 497.978 | 84.0963 | 0.29141 | 24.7808 | 149.8627
34.2417 | 151.6297 | 150.423 | 108.2241 | 823.123 | 800.9758 | 404.7702 | 497.4994 | 84.0963 | 0.29268 | 24.7134 | 149.6273
34.25 | 151.664 | 150.2742 | 108.0673 | 822.4873 | 800.3829 | 405.6428 | 495.8384 | 84.038 | 0.29713 | 24.7549 | 149.2943
34.2583 | 151.6757 | 150.3316 | 108.1277 | 822.7426 | 800.7625 | 405.5865 | 497.8372 | 84.0739 | 0.29968 | 24.8171 | 149.5355
34.2667 | 151.5888 | 150.4281 | 108.1812 | 823.2843 | 800.3882 | 405.7554 | 499.3293 | 84.0784 | 0.29586 | 24.7497 | 149.4488
34.275 | 151.6867 | 150.2967 | 108.3801 | 823.1176 | 800.7625 | 406.2339 | 500.2864 | 84.1053 | 0.3 | 24.6408 | 149.5924
34.2833 | 151.4798 | 150.4571 | 108.26 | 823.5033 | 805.9741 | 406.5717 | 498.4284 | 84.0963 | 0.28521 | 24.7238 | 149.432
34.2917 | 151.5317 | 150.3257 | 108.4107 | 822.951 | 809.2111 | 406.1214 | 499.6389 | 84.0425 | 0.28505 | 24.8586 | 149.6674
34.3 | 151.6523 | 150.5369 | 108.4405 | 822.951 | 808.5032 | 404.5169 | 495.7258 | 84.0739 | 0.28902 | 24.7445 | 149.604
34.3083 | 151.6414 | 150.6174 | 108.3327 | 822.6486 | 811.3666 | 404.8265 | 495.5569 | 84.1367 | 0.28966 | 24.6771 | 149.5472
34.3167 | 151.5602 | 150.4912 | 108.2959 | 823.9456 | 806.0413 | 405.6991 | 498.175 | 84.1187 | 0.28219 | 24.6253 | 149.6499
34.325 | 151.618 | 150.5485 | 108.26 | 823.8206 | 829.1909 | 405.671 | 497.5275 | 84.1187 | 0.29602 | 24.6771 | 149.5239
34.3333 | 151.3534 | 150.6972 | 108.4168 | 822.9456 | 821.9229 | 405.2488 | 496.514 | 84.0874 | 0.2957 | 24.6512 | 149.6273
34.3417 | 151.3417 | 150.6856 | 108.26 | 823.2426 | 810.5857 | 405.3614 | 496.0355 | 84.1053 | 0.29825 | 24.7238 | 149.8452
34.35 | 151.3417 | 150.4571 | 108.26 | 823.0706 | 820.2952 | 405.6991 | 498.5128 | 84.0918 | 0.30063 | 24.703 | 149.432
34.3583 | 151.4966 | 150.6566 | 108.2776 | 823.2533 | 851.5329 | 405.1925 | 496.3451 | 84.1053 | 0.29523 | 24.7808 | 149.4029
34.3667 | 151.5602 | 150.5369 | 108.1996 | 823.2789 | 835.7154 | 405.9806 | 497.4994 | 84.0156 | 0.30032 | 24.7808 | 149.5581
34.375 | 151.4455 | 150.3773 | 108.2241 | 822.7736 | 893.7213 | 406.7406 | 498.8225 | 84.0874 | 0.29793 | 24.8223 | 149.6273
34.3833 | 151.5544 | 150.5311 | 108.1935 | 822.8367 | 850.1897 | 406.1777 | 496.5422 | 84.0605 | 0.30207 | 24.6201 | 149.4145
34.3917 | 151.5719 | 150.5028 | 108.3564 | 823.1902 | 868.037 | 406.8532 | 501.4407 | 84.1187 | 0.30079 | 24.7186 | 149.432
34.4 | 151.5084 | 150.3483 | 108.338 | 823.1432 | 989.3496 | 404.5169 | 494.4589 | 84.1277 | 0.30604 | 24.7912 | 149.5523
34.4083 | 151.5142 | 150.3083 | 108.3441 | 823.6795 | 851.2906 | 405.7836 | 496.9645 | 84.0963 | 0.29936 | 24.7238 | 149.3285
34.4167 | 151.474 | 150.5427 | 108.3984 | 822.6444 | 907.9776 | 405.6991 | 496.7393 | 84.1412 | 0.30556 | 24.703 | 149.7017
34.425 | 151.5602 | 150.4912 | 108.1514 | 822.7373 | 909.2206 | 405.5021 | 495.8384 | 84.1098 | 0.29968 | 24.7134 | 149.7417
34.4333 | 151.4279 | 150.6341 | 108.1093 | 822.8206 | 838.0595 | 406.8814 | 497.3586 | 84.0918 | 0.30032 | 24.7238 | 149.7017
34.4417 | 151.4506 | 150.2909 | 108.0848 | 823.9456 | 868.3794 | 405.3895 | 496.8519 | 84.1322 | 0.29093 | 24.7964 | 149.5865
34.45 | 151.3475 | 150.5086 | 108.2661 | 823.7736 | 965.1612 | 405.3332 | 497.5557 | 84.1187 | 0.2868 | 24.7238 | 149.5756
34.4583 | 151.4104 | 150.4339 | 108.4764 | 823.4402 | 882.3392 | 405.5021 | 498.2595 | 84.1277 | 0.28234 | 24.6201 | 149.7301
34.4667 | 151.4857 | 150.6457 | 108.3625 | 823.2736 | 975.5312 | 405.1643 | 495.7821 | 84.0694 | 0.27566 | 24.6875 | 149.5756
34.475 | 151.4221 | 150.4455 | 108.1996 | 823.4509 | 912.9278 | 407.1066 | 500.7932 | 84.0963 | 0.28266 | 24.729 | 149.2367
34.4833 | 151.4111 | 150.4346 | 108.3327 | 823.2736 | 832.1959 | 405.2488 | 498.0906 | 84.0918 | 0.29284 | 24.6927 | 149.7767
34.4917 | 151.4682 | 150.5826 | 108.1996 | 823.1486 | 887.5399 | 406.3747 | 498.738 | 84.1053 | 0.28759 | 24.6408 | 149.604
34.5 | 151.5317 | 150.6457 | 108.3143 | 824.0653 | 1001.0452 | 405.4458 | 497.5838 | 84.1412 | 0.30063 | 24.729 | 149.392
34.5083 | 151.4798 | 150.5485 | 108.3564 | 823.6432 | 891.2592 | 406.7688 | 499.2448 | 84.1322 | 0.30032 | 24.6927 | 149.3861
34.5167 | 151.52 | 150.5427 | 108.4466 | 823.3462 | 1046.1023 | 405.6991 | 497.809 | 84.1143 | 0.29968 | 24.7393 | 149.4262
34.525 | 151.5025 | 150.6624 | 108.5727 | 823.4146 | 910.0396 | 405.3614 | 496.6266 | 84.1053 | 0.30493 | 24.6408 | 149.5924
34.5333 | 151.4162 | 150.4854 | 108.2416 | 823.4819 | 1028.6437 | 406.5999 | 499.104 | 84.1143 | 0.3089 | 24.6823 | 149.2309
34.5417 | 151.3015 | 150.4629 | 108.1697 | 823.9349 | 1014.5863 | 406.7688 | 498.738 | 84.0963 | 0.28616 | 24.8067 | 149.392
34.55 | 151.4682 | 150.5826 | 108.1996 | 823.6122 | 901.3602 | 406.3747 | 500.2301 | 84.0649 | 0.29077 | 24.6771 | 149.4663
34.5583 | 151.4279 | 150.3141 | 108.2539 | 823.42 | 1015.3993 | 406.7688 | 499.4419 | 84.0918 | 0.27996 | 24.6875 | 149.2425
34.5667 | 151.4162 | 150.5311 | 108.338 | 822.8623 | 1083.3573 | 407.0503 | 500.4272 | 84.0515 | 0.28712 | 24.6771 | 149.2309
34.575 | 151.232 | 150.4854 | 108.338 | 822.9349 | 1205.6457 | 406.2621 | 498.9914 | 84.0336 | 0.28664 | 24.7238 | 149.0472
34.5833 | 151.5602 | 150.3083 | 108.3923 | 823.2521 | 1218.7642 | 405.671 | 498.541 | 84.038 | 0.28282 | 24.6097 | 149.4204
34.5917 | 151.3702 | 150.3483 | 108.4343 | 823.5331 | 1095.1576 | 407.951 | 500.4553 | 84.1412 | 0.2895 | 24.7186 | 149.1849
34.6 | 151.4564 | 150.2967 | 108.6691 | 823.0075 | 931.8469 | 406.2058 | 496.8519 | 84.1053 | 0.29252 | 24.7601 | 149.3169
34.6083 | 151.4448 | 150.2394 | 108.3678 | 823.2426 | 1184.1228 | 406.5999 | 498.5691 | 84.0874 | 0.29857 | 24.7704 | 149.1675
34.6167 | 151.4162 | 150.3483 | 108.338 | 823.6122 | 1052.0999 | 406.1214 | 497.9216 | 84.0963 | 0.31622 | 24.5734 | 149.3686
34.625 | 151.3643 | 150.4339 | 108.3319 | 823.2158 | 937.1121 | 406.5436 | 497.3023 | 84.1412 | 0.30986 | 24.8171 | 149.5005
34.6333 | 151.4623 | 150.5311 | 108.2416 | 823.5652 | 1194.2865 | 407.5851 | 500.9902 | 84.1591 | 0.30366 | 24.6771 | 149.5064
34.6417 | 151.52 | 150.4056 | 108.3021 | 823.4402 | 1021.9208 | 406.8532 | 499.6108 | 84.1187 | 0.30461 | 24.8015 | 149.4262
34.65 | 151.4682 | 150.4455 | 108.2959 | 823.6069 | 1160.8379 | 405.4458 | 497.0489 | 84.1143 | 0.29554 | 24.7808 | 149.6499
34.6583 | 151.3527 | 150.5137 | 108.2715 | 823.1902 | 982.0693 | 405.7836 | 498.907 | 84.1232 | 0.28839 | 24.6667 | 149.7643
34.6667 | 151.5544 | 150.4854 | 108.3862 | 823.4819 | 932.719 | 405.5584 | 499.3293 | 84.0649 | 0.28298 | 24.7186 | 149.5064
34.675 | 151.5486 | 150.5253 | 108.1873 | 824.1325 | 873.0361 | 405.6147 | 496.9363 | 84.0649 | 0.27217 | 24.7601 | 149.6842
34.6833 | 151.5427 | 150.3366 | 108.3258 | 823.4349 | 827.2578 | 406.3184 | 498.3158 | 84.1143 | 0.27169 | 24.7756 | 149.6324
34.6917 | 151.6004 | 150.7139 | 108.3862 | 823.7373 | 862.7378 | 405.7836 | 498.6536 | 84.0874 | 0.27487 | 24.6823 | 149.8277
34.7 | 151.5142 | 150.5826 | 108.3923 | 823.3986 | 808.2842 | 405.5865 | 498.4002 | 84.0918 | 0.27646 | 24.7497 | 149.7417
34.7083 | 151.6699 | 150.8285 | 108.3625 | 823.4765 | 814.8205 | 404.6014 | 494.9094 | 84.047 | 0.27678 | 24.7601 | 149.9887
34.7167 | 151.6348 | 150.6109 | 108.1812 | 824.0599 | 830.6851 | 406.1214 | 499.5545 | 84.1053 | 0.27344 | 24.7601 | 149.9996
34.725 | 151.6406 | 150.571 | 108.1873 | 823.1176 | 815.17 | 404.4325 | 494.8249 | 84.0918 | 0.27646 | 24.7341 | 149.6383
34.7333 | 151.6925 | 150.6225 | 108.1935 | 823.3248 | 823.3048 | 404.5169 | 496.1762 | 84.056 | 0.28091 | 24.7704 | 149.8277
34.7417 | 151.7788 | 150.5253 | 108.2837 | 823.2736 | 810.1585 | 404.7984 | 498.0342 | 84.0829 | 0.28696 | 24.7964 | 149.5464
34.75 | 151.5544 | 150.2568 | 108.2898 | 822.7939 | 819.9346 | 405.8962 | 499.1603 | 84.0963 | 0.28298 | 24.7601 | 149.3227
34.7583 | 151.485 | 150.4622 | 108.3135 | 823.4765 | 1039.95 | 405.9806 | 496.9363 | 84.0784 | 0.28489 | 24.646 | 149.0238
34.7667 | 151.33 | 150.2626 | 108.055 | 823.7158 | 902.1025 | 406.2058 | 496.317 | 84.0963 | 0.28203 | 24.729 | 149.0071
34.775 | 151.3585 | 150.4738 | 108.0848 | 823.5962 | 889.3064 | 406.4028 | 499.7797 | 84.0784 | 0.28696 | 24.786 | 149.0814
34.7833 | 151.376 | 150.2626 | 108.3441 | 823.6998 | 824.8917 | 406.5436 | 497.3586 | 84.0874 | 0.28807 | 24.8275 | 149.1448
34.7917 | 151.2781 | 150.3025 | 108.2416 | 823.7265 | 816.8636 | 407.2473 | 498.5128 | 84.1053 | 0.2825 | 24.8015 | 148.8634
34.8 | 151.232 | 150.0739 | 108.2898 | 823.0545 | 814.4399 | 406.9658 | 498.0906 | 84.0605 | 0.2922 | 24.8378 | 149.2768
34.8083 | 151.4162 | 150.3483 | 108.2898 | 823.2736 | 818.1203 | 405.7836 | 496.2607 | 84.1008 | 0.29189 | 24.7549 | 149.3686
34.8167 | 151.4162 | 150.1197 | 108.5307 | 823.2575 | 832.1798 | 405.3051 | 495.3879 | 84.1053 | 0.30715 | 24.7341 | 149.4605
34.825 | 151.4733 | 150.542 | 108.3495 | 823.4968 | 998.0596 | 404.6858 | 497.246 | 84.0829 | 0.29618 | 24.7393 | 149.5173
34.8333 | 151.5544 | 150.5768 | 108.2898 | 824.0075 | 1015.4473 | 405.5865 | 495.8947 | 84.0829 | 0.30047 | 24.729 | 149.7818
34.8417 | 151.5829 | 150.3308 | 108.3196 | 823.7629 | 1097.7492 | 404.9673 | 497.4149 | 84.0918 | 0.30207 | 24.5993 | 149.902
34.85 | 151.8131 | 150.5137 | 108.3678 | 823.5801 | 984.0352 | 404.9391 | 496.8237 | 84.1098 | 0.30175 | 24.7808 | 149.902
34.8583 | 151.721 | 150.5137 | 108.0305 | 823.8515 | 1128.2322 | 406.0369 | 498.4284 | 84.1456 | 0.30461 | 24.7964 | 149.8102
34.8667 | 151.7729 | 150.7937 | 108.1812 | 823.8099 | 957.0084 | 406.3747 | 498.6536 | 84.1681 | 0.29332 | 24.7134 | 150.0455
34.875 | 152.0433 | 150.6965 | 108.4642 | 824.0748 | 883.7436 | 405.2769 | 496.683 | 84.0829 | 0.29427 | 24.6771 | 150.315
34.8833 | 151.6523 | 150.7197 | 108.1032 | 824.0129 | 1018.4189 | 403.588 | 493.9803 | 84.1008 | 0.29316 | 24.7756 | 149.9253
34.8917 | 151.721 | 150.6965 | 108.4642 | 823.2521 | 1150.5271 | 404.151 | 494.3745 | 84.1501 | 0.29332 | 24.7652 | 149.443
34.9 | 151.5084 | 150.5311 | 108.4343 | 823.5492 | 1206.2685 | 404.4888 | 495.951 | 84.0874 | 0.2763 | 24.7912 | 149.0931
34.9083 | 151.4506 | 150.4281 | 108.0848 | 823.3825 | 1215.2185 | 405.6147 | 498.4002 | 84.0425 | 0.27678 | 24.6978 | 149.1733
34.9167 | 151.4046 | 150.4738 | 108.3739 | 823.5278 | 1082.7943 | 405.868 | 496.0636 | 84.0291 | 0.28091 | 24.6927 | 149.0355
34.925 | 151.2086 | 150.325 | 108.0726 | 823.4349 | 1192.9487 | 406.8532 | 498.3158 | 84.0336 | 0.28998 | 24.703 | 148.932
34.9333 | 151.1282 | 150.0623 | 108.2294 | 823.7671 | 1214.9925 | 406.5154 | 497.5838 | 84.0784 | 0.28648 | 24.7134 | 148.7139
34.9417 | 151.2035 | 150.2742 | 108.26 | 823.4712 | 1169.0764 | 406.3465 | 498.5691 | 84.038 | 0.29189 | 24.7601 | 148.8809
34.95 | 151.4046 | 150.108 | 108.1812 | 822.9242 | 1140.0346 | 406.628 | 498.2032 | 84.0918 | 0.29157 | 24.7808 | 149.0355
34.9583 | 151.1684 | 150.2394 | 108.6087 | 823.0748 | 1108.4112 | 405.8962 | 498.3721 | 84.0605 | 0.29745 | 24.6408 | 149.7643
34.9667 | 151.5369 | 150.6508 | 108.1269 | 823.5438 | 1202.0696 | 406.9095 | 502.3697 | 84.0918 | 0.2965 | 24.7186 | 149.6725
34.975 | 151.4506 | 150.4738 | 108.1812 | 823.4968 | 1217.4782 | 405.0799 | 497.0771 | 84.0963 | 0.27678 | 24.7601 | 149.9078
34.9833 | 151.5252 | 150.6849 | 108.2592 | 823.5021 | 1132.6392 | 405.5303 | 497.8653 | 84.0784 | 0.28473 | 24.7341 | 149.8904
34.9917 | 151.3929 | 150.645 | 108.4581 | 823.7575 | 1011.2184 | 406.0932 | 497.5275 | 84.0694 | 0.28902 | 24.8223 | 150.0797
35 | 151.531 | 150.7364 | 108.6507 | 823.0652 | 888.5749 | 405.6428 | 497.8653 | 84.0649 | 0.28028 | 24.7808 | 150.0797
35.0083 | 151.7444 | 150.7197 | 108.2959 | 822.4755 | 892.0293 | 404.348 | 494.1211 | 84.0066 | 0.29475 | 24.5993 | 150.0171
35.0167 | 151.7386 | 150.6225 | 108.3862 | 823.1325 | 1217.6476 | 403.8413 | 495.219 | 84.0739 | 0.28568 | 24.7393 | 150.103
35.025 | 151.721 | 150.6965 | 108.2715 | 823.5385 | 1100.5791 | 404.7421 | 497.6401 | 84.0201 | 0.28028 | 24.8067 | 149.7643
35.0333 | 151.8818 | 150.7647 | 108.1988 | 823.3301 | 1191.0203 | 404.2917 | 495.8102 | 84.0784 | 0.2957 | 24.6823 | 149.6033
35.0417 | 151.5771 | 150.3708 | 108.3135 | 823.2361 | 1019.4379 | 405.1362 | 496.4859 | 84.0784 | 0.29507 | 24.8378 | 149.2994
35.05 | 151.5654 | 150.542 | 108.1086 | 823.5021 | 1086.6537 | 405.5865 | 496.0073 | 84.0874 | 0.29729 | 24.8327 | 149.0581
35.0583 | 151.7788 | 150.4796 | 108.2837 | 823.1688 | 1000.4138 | 406.9095 | 498.3158 | 84.1412 | 0.29539 | 24.7964 | 149.1332
35.0667 | 151.4331 | 150.5021 | 108.3074 | 823.6998 | 1086.6857 | 405.9525 | 497.8653 | 84.1098 | 0.29825 | 24.7912 | 149.018
35.075 | 151.4908 | 150.4223 | 108.416 | 822.9135 | 1199.2741 | 405.7836 | 498.8507 | 84.1053 | 0.29777 | 24.786 | 149.0297
35.0833 | 151.5369 | 150.4223 | 108.3678 | 823.1164 | 1108.6651 | 405.4458 | 496.6548 | 84.1008 | 0.30381 | 24.7497 | 149.1215
35.0917 | 151.5888 | 150.4281 | 108.2776 | 823.4081 | 1167.6086 | 405.2488 | 496.683 | 84.0829 | 0.29618 | 24.5838 | 149.2651
35.1 | 151.531 | 150.4165 | 108.0726 | 823.1218 | 1041.6896 | 405.5021 | 498.2032 | 84.0829 | 0.30095 | 24.6408 | 149.3453
35.1083 | 151.4908 | 150.2394 | 108.2233 | 823.7361 | 1209.6436 | 406.0088 | 498.8788 | 84.0918 | 0.2965 | 24.5734 | 149.3052
35.1167 | 151.4272 | 150.3592 | 108.2531 | 823.5652 | 1191.0816 | 405.6147 | 499.7515 | 84.1053 | 0.30079 | 24.6978 | 149.3796
35.125 | 151.4908 | 150.468 | 108.3196 | 823.2885 | 976.8449 | 403.8976 | 494.8249 | 84.1143 | 0.29825 | 24.786 | 149.443
35.1333 | 151.485 | 150.5079 | 108.5062 | 822.6218 | 1174.3477 | 405.5303 | 498.4565 | 84.1098 | 0.29173 | 24.729 | 149.6667
35.1417 | 151.531 | 150.4165 | 108.3617 | 823.0224 | 979.4257 | 405.8117 | 500.5398 | 84.1143 | 0.2798 | 24.7134 | 149.3912
35.15 | 151.7035 | 150.542 | 108.4458 | 823.9915 | 1219.1013 | 404.6858 | 497.7527 | 84.0649 | 0.26978 | 24.6304 | 149.5173
35.1583 | 151.5829 | 150.4223 | 108.4642 | 823.4968 | 1209.1594 | 405.868 | 497.7527 | 84.0829 | 0.26469 | 24.7756 | 149.5348
35.1667 | 151.7094 | 150.7306 | 108.4038 | 822.9135 | 888.7321 | 405.6428 | 497.4712 | 84.0739 | 0.27503 | 24.7497 | 149.9363
35.175 | 151.6283 | 150.4673 | 108.0298 | 823.6164 | 888.7635 | 406.7125 | 500.7932 | 84.0649 | 0.28075 | 24.7445 | 149.5341
35.1833 | 151.7269 | 150.2909 | 108.2294 | 822.6582 | 888.7635 | 404.6295 | 495.5006 | 84.0829 | 0.27725 | 24.7912 | 149.816
35.1917 | 151.5369 | 150.5594 | 108.2233 | 823.5278 | 1121.2941 | 405.1362 | 499.104 | 84.0336 | 0.28266 | 24.7393 | 150.0397
35.2 | 151.5829 | 150.6051 | 108.0305 | 823.1944 | 1100.7978 | 404.7984 | 498.5128 | 84.0336 | 0.28234 | 24.703 | 149.8561
35.2083 | 151.721 | 150.6508 | 108.2715 | 823.2051 | 978.0568 | 403.6443 | 496.0636 | 84.0739 | 0.27757 | 24.7393 | 149.7643
35.2167 | 151.6056 | 150.3991 | 108.0543 | 823.3825 | 1207.7387 | 404.8547 | 495.4443 | 84.1053 | 0.27535 | 24.8119 | 149.6492
35.225 | 151.6173 | 150.5021 | 108.4038 | 823.0694 | 1172.643 | 405.4458 | 498.3721 | 84.0874 | 0.28123 | 24.7082 | 149.7527
35.2333 | 151.5771 | 150.8278 | 108.4099 | 823.4498 | 1207.7498 | 405.6428 | 496.7111 | 84.0963 | 0.27964 | 24.8171 | 149.8044
35.2417 | 151.4733 | 150.7248 | 108.3977 | 823.2414 | 1218.227 | 404.4325 | 497.3868 | 84.0649 | 0.28378 | 24.6978 | 149.7927
35.25 | 151.5193 | 150.4963 | 108.4458 | 823.4498 | 1088.453 | 404.7702 | 496.8237 | 84.0829 | 0.29348 | 24.7704 | 149.3796
35.2583 | 151.6399 | 150.6617 | 108.2348 | 823.3194 | 1063.1736 | 405.1925 | 496.683 | 84.0918 | 0.2992 | 24.7134 | 149.0406
35.2667 | 151.5193 | 150.542 | 108.4458 | 824.0951 | 1113.5379 | 404.4043 | 496.4859 | 84.1053 | 0.29443 | 24.6719 | 149.15
35.275 | 151.2657 | 150.336 | 108.325 | 823.1891 | 917.7716 | 405.7273 | 498.907 | 84.1322 | 0.29841 | 24.729 | 148.9429
35.2833 | 151.6575 | 150.5877 | 108.3013 | 823.0331 | 948.5072 | 406.0932 | 496.88 | 84.1456 | 0.29698 | 24.7497 | 149.2418
35.2917 | 151.3351 | 150.1306 | 108.0122 | 823.673 | 1047.2308 | 405.4458 | 497.612 | 84.1501 | 0.30238 | 24.7704 | 149.15
35.3 | 151.3293 | 150.079 | 108.3915 | 823.423 | 978.0235 | 405.8117 | 496.6266 | 84.1591 | 0.29634 | 24.7341 | 149.236
35.3083 | 151.2891 | 150.1763 | 108.2531 | 823.5748 | 869.9426 | 407.1066 | 499.1603 | 84.1681 | 0.29904 | 24.7393 | 149.0581
35.3167 | 151.2949 | 150.2278 | 108.4519 | 823.3248 | 857.6957 | 406.1495 | 497.9498 | 84.1412 | 0.28902 | 24.6408 | 149.1558
35.325 | 151.2488 | 150.365 | 108.3556 | 823.3248 | 833.3348 | 405.7836 | 497.1052 | 84.0784 | 0.27646 | 24.7445 | 149.5231
35.3333 | 151.6516 | 150.2162 | 108.3915 | 822.9338 | 823.2887 | 405.1362 | 496.317 | 84.056 | 0.2763 | 24.7393 | 149.5115
35.3417 | 151.7839 | 150.439 | 108.3854 | 823.8921 | 840.2671 | 404.6576 | 495.4443 | 84.0649 | 0.2771 | 24.646 | 149.827
35.35 | 151.4674 | 150.719 | 108.3434 | 823.5224 | 824.0457 | 403.391 | 494.2056 | 84.1187 | 0.27948 | 24.7756 | 149.7869
35.3583 | 151.6173 | 150.5478 | 108.2592 | 823.1421 | 822.1198 | 405.5584 | 496.0636 | 84.1098 | 0.27694 | 24.6304 | 149.8445
35.3667 | 151.5595 | 150.8561 | 108.2952 | 823.4754 | 911.3781 | 404.4606 | 496.8519 | 84.1053 | 0.27519 | 24.7082 | 150.0623
35.375 | 151.6575 | 150.6791 | 108.1568 | 823.5171 | 851.9665 | 404.1228 | 496.0073 | 84.1187 | 0.27885 | 24.5475 | 149.8845
35.3833 | 151.6918 | 150.8503 | 108.2409 | 822.9968 | 936.5443 | 404.6576 | 497.8372 | 84.0963 | 0.28664 | 24.7082 | 149.9647
35.3917 | 151.5829 | 150.7879 | 108.2715 | 823.3664 | 915.1835 | 404.348 | 496.683 | 84.1053 | 0.28998 | 24.6356 | 150.0397
35.4 | 151.8299 | 150.7132 | 108.2409 | 823.6314 | 878.5625 | 403.3347 | 495.0783 | 84.1367 | 0.28568 | 24.6978 | 149.9647
35.4083 | 151.8014 | 150.6392 | 108.2111 | 824.0481 | 944.8723 | 404.9673 | 498.3721 | 84.0605 | 0.27996 | 24.7756 | 149.5231
35.4167 | 151.5654 | 150.6791 | 108.3495 | 823.6421 | 1025.8862 | 405.8117 | 496.683 | 84.0739 | 0.28266 | 24.7341 | 149.4714
35.425 | 151.4557 | 150.4332 | 108.3311 | 824.0117 | 1189.249 | 405.1362 | 497.4712 | 84.0963 | 0.28632 | 24.7497 | 149.0866
35.4333 | 151.4324 | 150.3186 | 108.3549 | 824.0951 | 1051.5582 | 405.2488 | 496.6548 | 84.1008 | 0.29364 | 24.703 | 149.3847
35.4417 | 151.398 | 150.2844 | 108.3189 | 823.5117 | 1162.279 | 404.3762 | 495.5287 | 84.0918 | 0.29936 | 24.7393 | 149.4423
35.45 | 151.4959 | 150.4274 | 108.4214 | 823.423 | 1204.4167 | 404.7984 | 496.5422 | 84.0739 | 0.29411 | 24.7704 | 149.3563
35.4583 | 151.5018 | 150.5246 | 108.283 | 824.0897 | 1217.4015 | 404.6295 | 494.5997 | 84.1636 | 0.29507 | 24.703 | 149.2243
35.4667 | 151.4441 | 150.5587 | 108.2707 | 823.673 | 1010.3892 | 405.868 | 498.2595 | 84.1322 | 0.30509 | 24.7341 | 149.4882
35.475 | 151.3234 | 150.5761 | 108.2409 | 823.3557 | 1158.4725 | 405.3895 | 496.6266 | 84.1143 | 0.29602 | 24.6978 | 149.1842
35.4833 | 151.3578 | 150.2902 | 108.3732 | 823.86 | 1091.593 | 404.8547 | 494.0085 | 84.0963 | 0.29173 | 24.6927 | 149.3563
35.4917 | 151.4097 | 150.616 | 108.2348 | 823.7938 | 1021.6365 | 406.0369 | 496.683 | 84.1143 | 0.28807 | 24.6667 | 149.4998
35.5 | 151.4097 | 150.3875 | 108.3311 | 823.6057 | 832.8639 | 405.6428 | 497.1615 | 84.1053 | 0.28521 | 24.6304 | 149.2703
35.5083 | 151.4557 | 150.4332 | 108.2348 | 824.0588 | 1007.0022 | 404.348 | 496.8519 | 84.1053 | 0.26994 | 24.729 | 149.408
35.5167 | 151.2774 | 150.2561 | 108.2891 | 824.0588 | 1178.3372 | 405.1362 | 495.2753 | 84.0918 | 0.26612 | 24.7601 | 149.2761
35.525 | 151.4616 | 150.119 | 108.3372 | 824.0534 | 979.6311 | 406.0651 | 497.9216 | 84.1187 | 0.27121 | 24.7186 | 149.5975
35.5333 | 151.4097 | 150.4332 | 108.283 | 823.7254 | 1074.5972 | 406.0088 | 498.1469 | 84.0874 | 0.26183 | 24.8015 | 149.4998
35.5417 | 151.4382 | 150.3701 | 108.4092 | 823.9081 | 1175.5881 | 405.8117 | 498.2032 | 84.0784 | 0.27089 | 24.6978 | 149.666
35.55 | 151.5135 | 150.5819 | 108.2952 | 824.1528 | 1196.0902 | 405.0517 | 496.6548 | 84.0918 | 0.28823 | 24.7652 | 149.7869
35.5583 | 151.3695 | 150.4847 | 108.3854 | 823.5694 | 1045.0699 | 404.348 | 495.7821 | 84.1053 | 0.2938 | 24.7238 | 149.827
35.5667 | 151.6399 | 150.616 | 108.3311 | 823.47 | 916.5674 | 404.8828 | 496.5703 | 84.0784 | 0.29061 | 24.6304 | 149.8671
35.575 | 151.6516 | 150.5362 | 108.2952 | 823.4957 | 965.607 | 404.7421 | 495.1627 | 84.0649 | 0.28712 | 24.7704 | 149.8787
35.5833 | 151.6114 | 150.6334 | 108.3495 | 823.7147 | 1074.8898 | 403.6443 | 495.1627 | 84.0649 | 0.27344 | 24.7704 | 149.7468
35.5917 | 151.6516 | 150.6276 | 108.3434 | 823.7564 | 1158.9855 | 403.6725 | 494.5997 | 83.9977 | 0.27757 | 24.8534 | 150.1999
35.6 | 151.6224 | 150.69 | 108.3128 | 823.8504 | 1072.3399 | 403.3347 | 493.6988 | 84.056 | 0.28934 | 24.703 | 149.8496
35.6083 | 151.7437 | 150.5362 | 108.247 | 823.345 | 950.548 | 404.2917 | 496.4014 | 84.0515 | 0.27789 | 24.6356 | 150.0164
35.6167 | 151.6516 | 150.6276 | 108.4879 | 823.298 | 1005.5104 | 402.2932 | 492.1223 | 84.0605 | 0.28871 | 24.6149 | 149.7869
35.625 | 151.6516 | 150.6733 | 108.1988 | 823.329 | 1045.5167 | 405.2206 | 497.1334 | 84.0739 | 0.29507 | 24.8015 | 149.6951
35.6333 | 151.6918 | 150.5304 | 108.2891 | 823.4135 | 882.3543 | 404.911 | 498.738 | 84.0649 | 0.28187 | 24.6408 | 149.4138
35.6417 | 151.5478 | 150.7074 | 108.3793 | 823.4914 | 893.3921 | 405.0799 | 498.5128 | 84.0425 | 0.2868 | 24.6667 | 149.3621
35.65 | 151.5193 | 150.4049 | 108.3495 | 822.8141 | 899.3591 | 407.5006 | 501.1873 | 84.038 | 0.29014 | 24.7964 | 149.3337
35.6583 | 151.1852 | 150.4847 | 108.2409 | 823.8034 | 835.6145 | 406.4028 | 497.6964 | 84.047 | 0.27694 | 24.6719 | 149.6893
35.6667 | 151.4557 | 150.4332 | 108.2348 | 822.8665 | 827.5653 | 406.2058 | 498.8788 | 84.0515 | 0.2957 | 24.7808 | 149.3621
35.675 | 151.3695 | 150.0732 | 108.1445 | 822.657 | 818.9214 | 406.6562 | 499.7234 | 84.0605 | 0.31113 | 24.7393 | 149.2761
35.6833 | 151.2832 | 150.6276 | 108.2952 | 822.0803 | 836.4365 | 406.6843 | 500.2583 | 84.0425 | 0.29443 | 24.6615 | 149.3738
35.6917 | 151.3234 | 150.0275 | 108.0963 | 822.4392 | 820.1218 | 407.388 | 502.792 | 84.0784 | 0.30286 | 24.6823 | 149.3679
35.7 | 151.4557 | 150.3875 | 108.4757 | 822.1006 | 810.1103 | 406.2058 | 496.7111 | 84.1098 | 0.29109 | 24.6253 | 149.4998
35.7083 | 151.4674 | 150.4905 | 108.2952 | 822.3505 | 809.4855 | 406.3465 | 497.7527 | 84.0784 | 0.27916 | 24.6875 | 149.4656
35.7167 | 151.4499 | 150.2445 | 108.4695 | 822.3398 | 831.2586 | 406.0088 | 497.3304 | 84.0739 | 0.27885 | 24.6978 | 149.4022
35.725 | 151.3234 | 150.4847 | 108.5299 | 821.9542 | 812.9639 | 406.0369 | 497.6964 | 84.0694 | 0.2728 | 24.6564 | 149.4138
35.7333 | 151.5018 | 150.5246 | 108.5238 | 822.6677 | 813.1359 | 405.1362 | 495.3035 | 84.0649 | 0.28028 | 24.7186 | 150.0506
35.7417 | 151.5939 | 150.4332 | 108.5238 | 821.7043 | 804.6763 | 405.1925 | 497.4712 | 84.0425 | 0.28346 | 24.6823 | 149.9589
35.75 | 151.5537 | 150.6675 | 108.3372 | 822.4231 | 823.6121 | 405.5303 | 499.2166 | 84.0291 | 0.279 | 24.6927 | 149.7811
35.7583 | 151.5478 | 150.6617 | 107.9456 | 822.2148 | 829.4609 | 405.1643 | 498.3721 | 83.9842 | 0.27582 | 24.6564 | 149.7753
35.7667 | 151.4674 | 150.6276 | 108.2952 | 822.4445 | 861.6008 | 405.9525 | 499.7797 | 84.0425 | 0.2833 | 24.7704 | 149.7869
35.775 | 151.6516 | 150.3991 | 108.1988 | 822.4124 | 843.9747 | 405.9243 | 499.7234 | 84.0605 | 0.28457 | 24.6875 | 149.8328
35.7833 | 151.5822 | 150.6044 | 108.3189 | 822.4178 | 833.5536 | 404.2354 | 495.3879 | 84.0739 | 0.28044 | 24.7238 | 149.8554
35.7917 | 151.6685 | 150.4158 | 108.361 | 822.1315 | 876.241 | 406.2058 | 499.104 | 84.0739 | 0.29109 | 24.6304 | 149.7119
35.8 | 151.7781 | 150.7074 | 108.1384 | 822.6058 | 818.9535 | 403.8413 | 496.2888 | 84.1277 | 0.28743 | 24.7082 | 149.4539
35.8083 | 151.6399 | 150.4789 | 108.1866 | 821.8453 | 821.2379 | 403.8976 | 495.5569 | 84.0963 | 0.31256 | 24.7549 | 149.8212
35.8167 | 151.398 | 150.7415 | 108.2707 | 822.0738 | 817.8368 | 404.4325 | 495.951 | 84.1412 | 0.29904 | 24.6719 | 150.2225
35.825 | 151.4557 | 150.296 | 108.2348 | 822.4744 | 811.8174 | 405.8399 | 497.5275 | 84.0918 | 0.30032 | 24.6771 | 149.6376
35.8333 | 151.5939 | 150.4789 | 108.3311 | 822.1315 | 816.6433 | 405.9525 | 498.541 | 84.1143 | 0.3959 | 24.7964 | 149.408
35.8417 | 151.4784 | 150.41 | 108.2585 | 822.3398 | 806.1853 | 405.3051 | 497.246 | 84.1187 | 0.42914 | 24.7082 | 149.201
35.85 | 151.4784 | 150.5014 | 108.114 | 822.3398 | 818.854 | 405.6991 | 499.2166 | 84.1591 | 0.30509 | 24.7393 | 149.201
35.8583 | 151.5128 | 150.3984 | 108.2945 | 822.5427 | 860.6064 | 406.1777 | 497.4994 | 84.1501 | 0.28648 | 24.7445 | 149.2812
35.8667 | 151.4324 | 150.41 | 108.2103 | 822.1464 | 819.0776 | 405.3895 | 493.1358 | 84.1636 | 0.97004 | 24.6667 | 149.247
35.875 | 151.4382 | 150.4158 | 108.2646 | 822.2511 | 873.0718 | 405.8962 | 495.6695 | 84.1591 | 0.9395 | 24.6978 | 149.3905
35.8833 | 151.4039 | 150.4274 | 108.2768 | 822.4178 | 914.7673 | 406.9095 | 500.7087 | 84.1725 | 0.17563 | 24.7601 | 149.3563
35.8917 | 151.4557 | 150.5246 | 108.2348 | 822.0952 | 925.5682 | 405.7554 | 496.2325 | 84.056 | 0.03853 | 24.703 | 149.408
35.9 | 151.3117 | 150.2902 | 108.1805 | 821.9489 | 870.4472 | 407.0503 | 499.4982 | 84.0874 | 0.0344 | 24.6667 | 149.2644
35.9083 | 151.5018 | 150.3875 | 108.283 | 822.0899 | 865.3666 | 407.0221 | 499.3856 | 84.0649 | 0.26437 | 24.6771 | 149.3621
35.9167 | 151.3519 | 150.2387 | 108.3671 | 822.4648 | 914.6025 | 406.0651 | 497.0489 | 84.1098 | 0.27137 | 24.7756 | 149.3964
35.925 | 151.3117 | 150.2445 | 108.3732 | 822.3345 | 834.3903 | 407.1347 | 501.2436 | 84.1143 | 0.28457 | 24.6875 | 149.6317
35.9333 | 151.3234 | 150.6675 | 108.3854 | 821.9083 | 882.518 | 406.4028 | 499.3293 | 84.1322 | 0.28234 | 24.6408 | 149.7352
35.9417 | 151.5362 | 150.4673 | 108.4153 | 822.5267 | 901.4429 | 405.4458 | 496.3451 | 84.0963 | 0.27694 | 24.703 | 149.8095
35.95 | 151.7605 | 150.5529 | 108.4573 | 822.3345 | 1129.0776 | 405.6991 | 497.0771 | 84.1053 | 0.28871 | 24.8015 | 149.8955
35.9583 | 151.5764 | 150.5529 | 108.2646 | 822.4648 | 877.1695 | 405.1643 | 496.9082 | 84.1591 | 0.29268 | 24.729 | 149.8496
35.9667 | 151.5764 | 150.5529 | 108.5537 | 822.3077 | 860.1168 | 406.5154 | 499.2166 | 84.1501 | 0.28282 | 24.7912 | 150.0332
35.975 | 151.5589 | 150.4898 | 108.4872 | 822.7927 | 813.0109 | 404.7139 | 496.1481 | 84.1681 | 0.28775 | 24.6823 | 149.9239
35.9833 | 151.4901 | 150.513 | 108.7043 | 822.6261 | 811.9274 | 405.108 | 495.4443 | 84.1322 | 0.27455 | 24.6097 | 149.8554
35.9917 | 151.6283 | 150.6501 | 108.2226 | 822.61 | 836.2572 | 405.5303 | 498.3158 | 84.1187 | 0.27105 | 24.7497 | 149.9013
36 | 151.5705 | 150.5471 | 108.2585 | 822.2458 | 881.2124 | 406.2339 | 499.8641 | 84.1008 | 0.2868 | 24.646 | 150.0274
36.0083 | 151.7605 | 150.6443 | 108.361 | 821.59 | 873.1193 | 405.1643 | 496.6266 | 84.056 | 0.29125 | 24.729 | 149.8037
36.0167 | 151.6399 | 150.5246 | 108.5238 | 822.2458 | 812.8389 | 404.7984 | 495.1627 | 84.1322 | 0.29205 | 24.7186 | 149.7294
36.025 | 151.5822 | 150.2387 | 108.3189 | 822.5011 | 820.7681 | 405.1925 | 498.4565 | 84.1053 | 0.29061 | 24.6304 | 149.6718
36.0333 | 151.6626 | 150.5471 | 108.4512 | 822.3238 | 836.8067 | 405.8117 | 498.8788 | 84.1143 | 0.29586 | 24.7704 | 149.3847
36.0417 | 151.5076 | 150.439 | 108.2409 | 822.7767 | 833.914 | 404.9673 | 498.1469 | 84.186 | 0.30143 | 24.7445 | 149.5516
36.05 | 151.5589 | 150.4441 | 108.2463 | 821.7459 | 810.6722 | 405.108 | 498.0061 | 84.1277 | 0.30095 | 24.6719 | 149.2353
36.0583 | 151.3863 | 150.3186 | 108.0658 | 821.8292 | 805.8417 | 404.9954 | 495.8384 | 84.1232 | 0.30445 | 24.786 | 149.2929
36.0667 | 151.6166 | 150.4557 | 107.9694 | 822.0322 | 838.1464 | 405.1362 | 496.9082 | 84.1367 | 0.29745 | 24.8119 | 149.2929
36.075 | 151.4382 | 150.3701 | 108.2646 | 822.7874 | 819.5108 | 407.2192 | 499.6108 | 84.1546 | 0.2798 | 24.7497 | 149.0232
36.0833 | 151.2942 | 150.1814 | 108.5476 | 822.3291 | 876.2724 | 406.8251 | 497.8653 | 84.0829 | 0.27105 | 24.646 | 149.2929
36.0917 | 151.3461 | 150.4158 | 108.361 | 822.4124 | 865.2716 | 407.0503 | 501.8066 | 84.0874 | 0.29125 | 24.6927 | 149.3446
36.1 | 151.4265 | 150.3128 | 108.5414 | 822.0738 | 880.6156 | 405.6428 | 497.0208 | 84.0784 | 0.28362 | 24.6771 | 149.5166
36.1083 | 151.4149 | 150.484 | 108.4329 | 821.9959 | 922.9475 | 406.7125 | 500.6805 | 84.047 | 0.27376 | 24.6615 | 149.1377
36.1167 | 151.3863 | 150.2271 | 108.403 | 822.688 | 911.042 | 407.0503 | 500.1175 | 84.056 | 0.26946 | 24.7912 | 149.4306
36.125 | 151.6853 | 150.3868 | 108.4268 | 822.6154 | 873.3983 | 406.5999 | 499.7797 | 84.0739 | 0.27296 | 24.6823 | 149.5451
36.1333 | 151.3519 | 150.2387 | 108.2707 | 822.6207 | 1213.9807 | 407.4725 | 501.4125 | 84.0829 | 0.27773 | 24.6823 | 149.7177
36.1417 | 151.5303 | 150.4158 | 108.4092 | 822.0012 | 929.4455 | 406.4028 | 500.1738 | 84.0739 | 0.27948 | 24.6927 | 149.7578
36.15 | 151.4382 | 150.3244 | 108.4092 | 822.2554 | 964.5813 | 405.7273 | 497.4994 | 84.0829 | 0.28378 | 24.7238 | 149.9414
36.1583 | 151.4784 | 150.3643 | 108.403 | 822.6987 | 862.6568 | 405.3614 | 496.2325 | 84.0739 | 0.2957 | 24.6356 | 149.5684
36.1667 | 151.6224 | 150.5529 | 108.1683 | 821.9126 | 842.5498 | 406.0369 | 497.7527 | 84.047 | 0.30477 | 24.7341 | 149.666
36.175 | 151.4784 | 150.4557 | 108.2585 | 821.4127 | 806.8407 | 405.0236 | 497.0489 | 84.0425 | 0.30747 | 24.7912 | 149.7061
36.1833 | 151.4901 | 150.6044 | 108.3189 | 822.0375 | 803.5111 | 407.2192 | 499.7797 | 84.0515 | 0.31177 | 24.7912 | 149.6259
36.1917 | 151.5705 | 150.5928 | 108.3067 | 822.1988 | 803.5058 | 404.6858 | 496.514 | 84.0829 | 0.3027 | 24.6667 | 150.0732
36.2 | 151.5705 | 150.5014 | 108.403 | 822.5321 | 803.2978 | 404.9673 | 496.5703 | 84.0694 | 0.29682 | 24.6978 | 149.9356
36.2083 | 151.3863 | 150.5471 | 108.1621 | 822.4017 | 808.5372 | 406.1495 | 498.8507 | 84.1232 | 0.29698 | 24.6823 | 149.752
36.2167 | 151.4726 | 150.4042 | 108.4451 | 822.3398 | 811.6828 | 405.3051 | 499.6671 | 84.0784 | 0.29348 | 24.7134 | 150.0215
36.225 | 151.4551 | 150.4783 | 108.3786 | 822.0845 | 815.0534 | 404.8547 | 496.8237 | 84.1053 | 0.29189 | 24.6667 | 149.7287
36.2333 | 151.6166 | 150.5471 | 108.4994 | 821.8751 | 815.2191 | 406.5154 | 499.6389 | 84.0829 | 0.29809 | 24.6927 | 149.9356
36.2417 | 151.6224 | 150.3244 | 108.361 | 822.3964 | 806.9496 | 404.151 | 494.7405 | 84.1143 | 0.26644 | 24.7445 | 149.6201
36.25 | 151.4726 | 150.4499 | 108.6859 | 822.1881 | 810.9894 | 404.4325 | 497.1615 | 84.0649 | 0.25897 | 24.6253 | 149.9298
36.2583 | 151.2942 | 150.3643 | 108.403 | 822.2351 | 819.667 | 404.4606 | 493.8677 | 84.0963 | 0.26596 | 24.7808 | 149.5684
36.2667 | 151.5764 | 150.4615 | 108.2646 | 822.5844 | 812.4275 | 404.7702 | 494.4871 | 84.0784 | 0.27757 | 24.6927 | 149.5283
36.275 | 151.8007 | 150.6385 | 108.3067 | 821.9905 | 827.9403 | 405.8399 | 498.0906 | 84.0649 | 0.2895 | 24.7445 | 149.5684
36.2833 | 151.5128 | 150.3984 | 108.2463 | 822.6934 | 830.1502 | 406.9377 | 500.3146 | 84.0784 | 0.28998 | 24.7393 | 149.419
36.2917 | 151.4265 | 150.4499 | 108.3006 | 821.9542 | 841.209 | 405.3895 | 497.0489 | 84.0605 | 0.30191 | 24.7652 | 149.3789
36.3 | 151.4032 | 150.381 | 108.3243 | 822.0215 | 809.4065 | 405.1362 | 497.6964 | 84.038 | 0.29459 | 24.7549 | 149.5393
36.3083 | 151.4667 | 150.5813 | 108.2463 | 822.1774 | 828.7965 | 404.7984 | 497.6401 | 84.056 | 0.28998 | 24.6097 | 149.4649
36.3167 | 151.4901 | 150.3759 | 108.2707 | 821.8239 | 840.4496 | 406.0088 | 499.6952 | 84.0246 | 0.28743 | 24.6978 | 149.4423
36.325 | 151.6853 | 150.1582 | 108.2341 | 822.422 | 813.0569 | 406.5436 | 498.9914 | 84.0784 | 0.28203 | 24.7341 | 149.2696
36.3333 | 151.3403 | 150.5471 | 108.3067 | 822.2779 | 823.4247 | 406.8532 | 501.9474 | 84.0425 | 0.27185 | 24.6512 | 149.4306
36.3417 | 151.5303 | 150.3701 | 108.3128 | 822.0429 | 837.1942 | 406.1495 | 499.2448 | 84.047 | 0.26867 | 24.7964 | 149.3446
36.35 | 151.3 | 150.2786 | 108.1683 | 822.0899 | 853.5934 | 406.1495 | 498.0906 | 84.0425 | 0.27328 | 24.7912 | 149.2987
36.3583 | 151.0237 | 150.2329 | 108.361 | 822.829 | 846.3225 | 405.1362 | 497.0771 | 84.0515 | 0.27217 | 24.7445 | 149.6201
36.3667 | 151.2825 | 150.3527 | 108.1499 | 822.2875 | 859.1713 | 406.2903 | 499.3011 | 84.056 | 0.27296 | 24.6978 | 149.419
36.375 | 151.2708 | 150.3868 | 108.4268 | 821.8292 | 914.8896 | 406.4873 | 499.0196 | 84.0605 | 0.2903 | 24.8275 | 149.4992
36.3833 | 151.3922 | 150.5072 | 108.361 | 822.6058 | 883.3946 | 405.5021 | 495.219 | 84.0649 | 0.29809 | 24.8327 | 149.5283
36.3917 | 151.6159 | 150.4551 | 108.2578 | 822.0952 | 967.0481 | 405.1925 | 496.2888 | 84.0649 | 0.29888 | 24.8067 | 149.5677
36.4 | 151.5128 | 150.4441 | 108.2463 | 822.4851 | 823.8412 | 405.2488 | 498.4284 | 84.0605 | 0.29443 | 24.7186 | 149.6485
36.4083 | 151.4784 | 150.4557 | 108.114 | 821.7769 | 860.8426 | 405.1925 | 495.8665 | 84.0784 | 0.30684 | 24.8067 | 149.7979
36.4167 | 151.4901 | 150.3302 | 108.2226 | 822.3291 | 831.917 | 406.1495 | 499.104 | 84.0515 | 0.29316 | 24.729 | 149.6718
36.425 | 151.6568 | 150.4499 | 108.156 | 822.9903 | 819.5889 | 405.5303 | 498.4847 | 84.1053 | 0.28219 | 24.7445 | 149.6085
36.4333 | 151.5647 | 150.6327 | 108.3488 | 822.7767 | 836.341 | 405.7836 | 497.3023 | 84.1367 | 0.2833 | 24.7808 | 149.6085
36.4417 | 151.4324 | 150.3643 | 108.3549 | 822.7404 | 811.1667 | 405.8399 | 497.9216 | 84.0784 | 0.2604 | 24.7082 | 149.6602
36.45 | 151.4843 | 150.4615 | 108.5055 | 822.5737 | 811.3334 | 406.1495 | 497.3586 | 84.1008 | 0.25737 | 24.8378 | 149.7119
36.4583 | 151.8818 | 150.3076 | 108.3915 | 822.3184 | 804.9569 | 406.0651 | 499.1603 | 84.1456 | 0.25737 | 24.6356 | 149.741
36.4667 | 151.4149 | 150.484 | 108.4811 | 821.5996 | 827.3392 | 406.1495 | 499.8078 | 84.0694 | 0.27725 | 24.6615 | 149.8722
36.475 | 151.4207 | 150.5813 | 108.3427 | 822.4904 | 817.4197 | 406.3184 | 497.4149 | 84.056 | 0.28012 | 24.703 | 149.6944
36.4833 | 151.4843 | 150.4158 | 108.3128 | 822.4958 | 814.2143 | 406.5154 | 501.0184 | 84.0739 | 0.26994 | 24.7497 | 149.9414
36.4917 | 151.4843 | 150.5986 | 108.5055 | 822.3184 | 814.4121 | 406.7688 | 499.9486 | 84.0649 | 0.28171 | 24.7186 | 149.8496
36.5 | 151.6399 | 150.4789 | 108.2348 | 822.4071 | 807.6681 | 404.8547 | 496.0073 | 84.0829 | 0.27757 | 24.7393 | 149.8212
36.5083 | 151.6224 | 150.3701 | 108.1201 | 822.3654 | 820.4652 | 406.3184 | 500.2301 | 84.0336 | 0.27757 | 24.7341 | 149.666
36.5167 | 151.5128 | 150.5813 | 108.2463 | 822.1208 | 807.4653 | 407.4443 | 502.2008 | 84.0739 | 0.29348 | 24.6978 | 149.7404
36.525 | 151.542 | 150.5645 | 108.2768 | 821.8185 | 802.5851 | 406.1495 | 499.104 | 84.0649 | 0.28012 | 24.6823 | 149.6776
36.5333 | 151.5362 | 150.6044 | 108.6079 | 822.1881 | 820.1207 | 405.2769 | 497.8653 | 84.0649 | 0.27964 | 24.6719 | 149.9931
36.5417 | 151.7722 | 150.6102 | 108.4214 | 823.3653 | 841.6645 | 406.5717 | 498.9351 | 84.1143 | 0.2868 | 24.6667 | 149.8612
36.55 | 151.4441 | 150.4673 | 108.3189 | 822.86 | 804.9153 | 406.2058 | 499.7234 | 84.0874 | 0.28425 | 24.6615 | 149.7177
36.5583 | 151.5822 | 150.513 | 108.4634 | 822.3708 | 822.7663 | 406.0369 | 498.9914 | 84.1501 | 0.27757 | 24.7445 | 149.4882
36.5667 | 151.5478 | 150.7074 | 108.3311 | 822.6303 | 862.7561 | 405.2769 | 495.6695 | 84.1187 | 0.28537 | 24.6771 | 149.4998
36.575 | 151.4097 | 150.296 | 108.6202 | 822.938 | 892.1941 | 406.5717 | 499.8078 | 84.1367 | 0.28203 | 24.6564 | 149.7294
36.5833 | 151.4901 | 150.4216 | 108.4634 | 822.438 | 983.5406 | 405.4458 | 496.8519 | 84.0605 | 0.29046 | 24.8327 | 149.4423
36.5917 | 151.3746 | 150.3527 | 108.1981 | 822.7094 | 886.8402 | 405.3051 | 497.0489 | 84.0649 | 0.28871 | 24.7082 | 149.1894
36.6 | 151.5355 | 150.3752 | 108.1255 | 822.4904 | 858.199 | 405.0517 | 497.3023 | 84.0515 | 0.29252 | 24.6615 | 149.3957
36.6083 | 151.3461 | 150.3244 | 108.2646 | 822.2768 | 895.3773 | 406.7969 | 500.6524 | 84.0694 | 0.29777 | 24.7134 | 149.3446
36.6167 | 151.2942 | 150.2729 | 108.3549 | 822.1101 | 806.4554 | 406.3184 | 499.1322 | 84.0515 | 0.29745 | 24.6201 | 149.5684
36.625 | 151.3286 | 150.2613 | 108.2945 | 822.1988 | 868.3825 | 406.2621 | 498.9633 | 84.0739 | 0.30684 | 24.646 | 149.2353
36.6333 | 151.2248 | 150.3411 | 108.0413 | 822.1774 | 943.4176 | 406.8814 | 499.5545 | 84.0918 | 0.31733 | 24.7238 | 148.8562
36.6417 | 151.2423 | 150.3585 | 108.0597 | 821.9179 | 827.0317 | 406.8532 | 500.9621 | 84.1501 | 0.31622 | 24.7393 | 149.2411
36.65 | 151.1904 | 150.2613 | 108.3908 | 822.0215 | 832.7374 | 407.4162 | 499.2166 | 84.0918 | 0.30127 | 24.7445 | 149.3272
36.6583 | 151.4324 | 150.5014 | 108.3549 | 822.0375 | 885.27 | 405.6428 | 497.5557 | 84.1098 | 0.29395 | 24.7134 | 149.5684
36.6667 | 151.4667 | 150.2156 | 108.5353 | 822.594 | 1076.1521 | 405.7554 | 497.978 | 84.0829 | 0.28107 | 24.7186 | 149.9698
36.675 | 151.5991 | 150.5298 | 108.4329 | 822.3387 | 823.8198 | 404.911 | 496.2607 | 84.0515 | 0.25642 | 24.6719 | 149.7804
36.6833 | 151.4382 | 150.5529 | 108.4092 | 822.8963 | 805.6591 | 405.4458 | 498.2876 | 84.0156 | 0.2534 | 24.5941 | 149.9873
36.6917 | 151.4901 | 150.6044 | 108.4634 | 822.0525 | 871.9852 | 405.1925 | 496.4296 | 84.0111 | 0.27312 | 24.6771 | 149.9472
36.7 | 151.3805 | 150.587 | 108.4933 | 822.9796 | 869.3829 | 405.8117 | 496.0917 | 84.0336 | 0.28028 | 24.8171 | 149.9298
36.7083 | 151.5589 | 150.5813 | 108.4872 | 822.2191 | 814.8963 | 405.6428 | 498.175 | 83.9977 | 0.28966 | 24.6408 | 150.0616
36.7167 | 151.5589 | 150.4441 | 108.2945 | 822.7607 | 1002.9899 | 405.0236 | 495.5006 | 84.0291 | 0.27741 | 24.5941 | 149.9239
36.725 | 151.2708 | 150.3868 | 108.2823 | 822.5214 | 1090.4642 | 404.7139 | 497.0771 | 84.0156 | 0.26787 | 24.6771 | 149.6828
36.7333 | 151.507 | 150.484 | 108.2402 | 822.4744 | 1047.8726 | 404.2073 | 496.9645 | 84.0425 | 0.26946 | 24.6927 | 149.8263
36.7417 | 151.5647 | 150.9069 | 108.3006 | 822.86 | 1022.7533 | 405.0517 | 494.9375 | 84.056 | 0.28091 | 24.7549 | 149.7462
36.75 | 151.5589 | 150.6269 | 108.439 | 823.188 | 1168.9307 | 404.6858 | 497.4431 | 84.0605 | 0.28044 | 24.7134 | 149.419
36.7583 | 151.4667 | 150.3984 | 108.3908 | 822.547 | 1102.693 | 406.2339 | 498.2313 | 84.0201 | 0.27678 | 24.6512 | 149.419
36.7667 | 151.2598 | 150.4673 | 108.2707 | 822.985 | 915.1769 | 406.5436 | 499.3856 | 84.047 | 0.29777 | 24.646 | 149.3964
36.775 | 151.6451 | 150.6212 | 108.3847 | 822.516 | 919.2997 | 406.5436 | 500.399 | 84.0649 | 0.29523 | 24.7186 | 149.505
36.7833 | 151.363 | 150.2954 | 108.1859 | 822.469 | 882.1149 | 407.2754 | 499.2166 | 84.0515 | 0.28378 | 24.7134 | 149.3614
36.7917 | 151.3228 | 150.3469 | 108.3366 | 822.1048 | 844.5455 | 407.4443 | 500.2864 | 84.0515 | 0.29618 | 24.6771 | 149.3213
36.8 | 151.3805 | 150.1756 | 108.2042 | 822.3238 | 810.3752 | 408.6266 | 502.1445 | 84.0605 | 0.29316 | 24.7341 | 149.2871
36.8083 | 151.3052 | 150.3295 | 108.0773 | 822.5107 | 821.9046 | 406.7969 | 499.0477 | 84.1053 | 0.2965 | 24.703 | 149.1661
36.8167 | 151.3052 | 150.4667 | 108.27 | 822.4274 | 829.3816 | 407.4443 | 502.9046 | 84.0694 | 0.29316 | 24.7341 | 149.3957
36.825 | 151.3228 | 150.164 | 108.4811 | 822.5993 | 829.4288 | 406.2339 | 498.9351 | 84.1412 | 0.30175 | 24.6408 | 148.9999
36.8333 | 151.3688 | 150.2098 | 108.2402 | 822.2875 | 886.0312 | 406.7969 | 498.2032 | 84.0694 | 0.30763 | 24.646 | 149.2754
36.8417 | 151.3519 | 150.3302 | 108.3671 | 822.0888 | 972.2688 | 407.0503 | 498.4847 | 84.0918 | 0.30445 | 24.6719 | 149.8095
36.85 | 151.3746 | 150.4441 | 108.3908 | 822.766 | 913.8032 | 406.9658 | 498.5973 | 84.0918 | 0.29459 | 24.7393 | 149.7404
36.8583 | 151.5472 | 150.4325 | 108.1859 | 822.8547 | 1045.8056 | 405.5584 | 498.4284 | 84.1501 | 0.28584 | 24.6564 | 149.591
36.8667 | 151.3915 | 150.5066 | 108.4566 | 822.8547 | 814.7819 | 405.2488 | 496.0636 | 84.1143 | 0.28521 | 24.8378 | 149.8949
36.875 | 151.4953 | 150.5639 | 108.3725 | 822.5107 | 892.988 | 406.5717 | 500.0049 | 84.0829 | 0.26644 | 24.6771 | 149.7688
36.8833 | 151.5991 | 150.4383 | 107.951 | 822.1464 | 859.1551 | 405.5303 | 498.738 | 84.047 | 0.26119 | 24.6823 | 149.9181
36.8917 | 151.6049 | 150.5355 | 108.3427 | 822.4327 | 972.3663 | 405.1925 | 498.6254 | 84.0425 | 0.27423 | 24.6667 | 149.878
36.9 | 151.7489 | 150.587 | 108.3969 | 822.5107 | 970.0702 | 404.7984 | 496.0636 | 84.0246 | 0.28075 | 24.7134 | 150.0674
36.9083 | 151.7832 | 150.6669 | 108.2884 | 823.0683 | 859.0344 | 407.0784 | 502.3697 | 84.1053 | 0.28632 | 24.7912 | 149.8722
36.9167 | 151.5874 | 150.6096 | 108.228 | 822.3804 | 868.5662 | 405.5865 | 498.1469 | 84.056 | 0.28616 | 24.6771 | 149.9983
36.925 | 151.7313 | 150.7525 | 108.2823 | 822.0995 | 846.8882 | 405.7554 | 497.7246 | 84.0515 | 0.29236 | 24.7652 | 149.9582
36.9333 | 151.697 | 150.6727 | 108.439 | 823.0833 | 937.0187 | 404.9673 | 497.5275 | 84.1636 | 0.28934 | 24.7341 | 150.1075
36.9417 | 151.5472 | 150.7525 | 108.3304 | 822.25 | 869.5298 | 405.3895 | 497.9498 | 84.0694 | 0.2992 | 24.7601 | 149.7746
36.95 | 151.6509 | 150.7183 | 108.3427 | 822.3857 | 860.574 | 406.2339 | 499.3856 | 84.0605 | 0.29077 | 24.6356 | 149.3272
36.9583 | 151.4953 | 150.4267 | 108.228 | 821.7662 | 812.1507 | 406.2058 | 497.6964 | 84.056 | 0.29936 | 24.6771 | 149.2638
36.9667 | 151.254 | 150.4158 | 108.2646 | 822.7137 | 834.3527 | 405.2769 | 498.3158 | 84.0963 | 0.30811 | 24.6512 | 149.2528
36.975 | 151.4265 | 150.3128 | 108.3488 | 822.4583 | 870.8784 | 406.0932 | 500.4272 | 84.0829 | 0.30159 | 24.7238 | 149.1493
36.9833 | 151.4032 | 150.4267 | 108.228 | 822.2757 | 890.2083 | 406.0932 | 497.1897 | 84.1008 | 0.30286 | 24.7652 | 149.126
36.9917 | 151.3571 | 150.0153 | 108.2762 | 821.9424 | 926.1377 | 405.8962 | 498.907 | 84.0963 | 0.3027 | 24.6875 | 149.126
37 | 151.3169 | 150.3868 | 108.2341 | 822.0888 | 994.8952 | 407.8947 | 501.0747 | 84.0649 | 0.2992 | 24.7601 | 149.4074
37.0083 | 151.2306 | 150.4383 | 108.3366 | 822.1507 | 861.8931 | 407.0503 | 501.497 | 84.1456 | 0.29666 | 24.8275 | 149.2754
37.0167 | 151.2592 | 150.421 | 108.4146 | 822.5363 | 921.8369 | 407.5006 | 501.6659 | 84.1367 | 0.29602 | 24.6719 | 149.6712
37.025 | 151.3571 | 150.1524 | 108.2762 | 822.1614 | 942.7575 | 407.1066 | 501.8066 | 84.0918 | 0.28537 | 24.6304 | 149.677
37.0333 | 151.5465 | 150.3405 | 108.5225 | 822.75 | 943.2349 | 406.9658 | 499.4419 | 84.1143 | 0.28807 | 24.7912 | 149.6822
37.0417 | 151.4551 | 150.2497 | 108.3786 | 822.1614 | 1039.5322 | 406.4873 | 500.5116 | 84.0649 | 0.27789 | 24.7445 | 149.6828
37.05 | 151.3682 | 150.4834 | 108.2877 | 822.25 | 1021.4597 | 405.3051 | 494.8249 | 84.1008 | 0.29141 | 24.7134 | 149.9175
37.0583 | 151.4953 | 150.4725 | 108.4207 | 822.1614 | 1060.5249 | 404.911 | 497.6964 | 84.0649 | 0.28362 | 24.6823 | 149.7688
37.0667 | 151.6101 | 150.7692 | 108.5408 | 822.8173 | 871.9161 | 406.2339 | 500.3146 | 84.1277 | 0.28139 | 24.7497 | 150.0209
37.075 | 151.5297 | 150.5523 | 108.4566 | 821.8954 | 1126.9586 | 404.7702 | 496.2888 | 84.056 | 0.28743 | 24.7341 | 150.0325
37.0833 | 151.6276 | 150.5581 | 108.3664 | 822.203 | 1021.0177 | 405.1362 | 499.0477 | 84.056 | 0.286 | 24.6564 | 149.9924
37.0917 | 151.5355 | 150.6038 | 108.4146 | 822.4733 | 1169.7485 | 405.0799 | 497.4994 | 84.1187 | 0.29602 | 24.7549 | 150.1301
37.1 | 151.5699 | 150.7293 | 108.2578 | 822.6453 | 935.5835 | 404.2636 | 496.0636 | 84.1098 | 0.29475 | 24.6304 | 150.0726
37.1083 | 151.6159 | 150.5465 | 108.3542 | 822.1561 | 1038.7404 | 405.4458 | 498.5973 | 84.0874 | 0.29523 | 24.7756 | 149.7055
37.1167 | 151.4772 | 150.5459 | 108.3054 | 822.8173 | 1195.4791 | 404.8265 | 495.6413 | 84.0963 | 0.28791 | 24.6927 | 149.3835
37.125 | 151.3798 | 150.5864 | 108.4445 | 821.6712 | 1052.5541 | 407.4443 | 500.0049 | 84.0605 | 0.29554 | 24.8327 | 149.4242
37.1333 | 151.4317 | 150.5008 | 108.1133 | 822.562 | 1001.912 | 407.3599 | 500.0049 | 84.0963 | 0.29634 | 24.6927 | 148.8789
37.1417 | 151.4434 | 150.3295 | 108.3664 | 822.484 | 1149.7323 | 406.7406 | 499.2729 | 84.1591 | 0.29077 | 24.7238 | 149.3957
37.15 | 151.3396 | 150.3637 | 108.4987 | 821.8025 | 885.5811 | 407.4443 | 498.6536 | 84.1008 | 0.3 | 24.5527 | 149.2922
37.1583 | 151.2533 | 150.4609 | 108.4566 | 822.2447 | 909.1856 | 408.4014 | 501.9474 | 84.0694 | 0.30588 | 24.7445 | 149.3899
37.1667 | 151.2877 | 150.175 | 108.2999 | 822.0258 | 1043.5392 | 407.3317 | 499.4982 | 84.0649 | 0.30095 | 24.6667 | 149.1946
37.175 | 151.3396 | 150.3637 | 108.2578 | 822.093 | 1022.1681 | 408.8517 | 503.5802 | 84.1053 | 0.30063 | 24.7808 | 149.2463
37.1833 | 151.2761 | 150.3463 | 108.2877 | 821.9264 | 1153.4175 | 407.0784 | 500.1175 | 84.0829 | 0.31129 | 24.7341 | 149.2289
37.1917 | 151.4778 | 150.2722 | 108.2097 | 822.6816 | 1134.8026 | 408.148 | 500.0612 | 84.1143 | 0.30986 | 24.6927 | 149.43
37.2 | 151.3221 | 150.4834 | 108.3359 | 822.437 | 1094.0722 | 407.5006 | 501.3281 | 84.1143 | 0.31129 | 24.703 | 149.688
37.2083 | 151.3623 | 150.4776 | 108.2334 | 822.3697 | 1117.1715 | 406.0932 | 495.7258 | 84.0829 | 0.29698 | 24.6564 | 149.7281
37.2167 | 151.4778 | 150.8207 | 108.4987 | 821.8442 | 1218.8392 | 406.9658 | 499.0477 | 84.0649 | 0.28091 | 24.6719 | 150.0267
37.225 | 151.6509 | 150.5813 | 108.439 | 821.9371 | 1052.5709 | 405.6147 | 498.3439 | 84.056 | 0.29109 | 24.7652 | 149.878
37.2333 | 151.4609 | 150.5755 | 108.3847 | 822.3537 | 994.6067 | 406.628 | 502.6512 | 84.0605 | 0.29586 | 24.729 | 149.7804
37.2417 | 151.5005 | 150.6148 | 108.4743 | 822.406 | 884.7561 | 407.7258 | 502.426 | 84.0694 | 0.29268 | 24.7134 | 150.0035
37.25 | 151.6561 | 150.4036 | 108.5889 | 821.9681 | 902.2745 | 405.4176 | 496.3451 | 84.0605 | 0.29634 | 24.7756 | 149.975
37.2583 | 151.5699 | 150.5008 | 108.3542 | 822.4477 | 875.6751 | 404.9391 | 498.8507 | 84.0425 | 0.28123 | 24.6978 | 149.8432
37.2667 | 151.6159 | 150.5922 | 108.4506 | 821.9841 | 882.2991 | 405.7554 | 498.0061 | 84.0246 | 0.28648 | 24.6408 | 149.9349
37.275 | 151.6334 | 150.6096 | 108.3725 | 822.39 | 962.1759 | 406.3747 | 500.1738 | 84.0694 | 0.28934 | 24.7497 | 149.9524
37.2833 | 151.8053 | 150.6888 | 108.3115 | 823.0672 | 807.287 | 405.6428 | 497.5838 | 84.0874 | 0.29014 | 24.7756 | 149.8484
37.2917 | 151.5641 | 150.7235 | 108.4445 | 822.4786 | 819.3269 | 403.7006 | 494.9375 | 84.0425 | 0.28266 | 24.5941 | 149.9291
37.3 | 151.5582 | 150.5806 | 108.2938 | 822.1764 | 828.9626 | 406.4873 | 499.5263 | 84.047 | 0.29459 | 24.6719 | 149.6479
37.3083 | 151.6043 | 150.4435 | 108.342 | 822.202 | 822.973 | 406.2621 | 498.2313 | 84.0963 | 0.30811 | 24.8171 | 149.5102
37.3167 | 151.6386 | 150.6148 | 108.1371 | 822.4786 | 826.299 | 405.5303 | 497.3586 | 84.1367 | 0.31129 | 24.7912 | 149.4527
37.325 | 151.3507 | 150.6032 | 108.1249 | 821.5825 | 820.8077 | 407.9792 | 502.4541 | 84.0515 | 0.31956 | 24.6875 | 149.2114
37.3333 | 151.4603 | 150.2549 | 108.2395 | 822.6869 | 842.1555 | 406.994 | 500.0612 | 84.177 | 0.31892 | 24.8171 | 149.5044
37.3417 | 151.3163 | 150.3405 | 108.1371 | 822.0044 | 859.6425 | 408.5984 | 504.1433 | 84.1098 | 0.30397 | 24.6408 | 149.0853
37.35 | 151.374 | 150.2149 | 108.4383 | 821.9424 | 842.7894 | 407.951 | 500.8776 | 84.1367 | 0.29777 | 24.7601 | 149.4184
37.3583 | 151.3973 | 150.421 | 108.3664 | 822.9839 | 818.9567 | 406.7688 | 498.8788 | 84.1412 | 0.293 | 24.6719 | 149.1202
37.3667 | 151.4603 | 150.072 | 108.4322 | 821.8015 | 826.9568 | 407.2754 | 499.2448 | 84.0918 | 0.28839 | 24.6667 | 149.2289
37.375 | 151.2417 | 150.3122 | 108.3963 | 822.0674 | 908.962 | 407.8103 | 500.8495 | 84.1143 | 0.27916 | 24.7808 | 149.1027
37.3833 | 151.3221 | 150.3006 | 108.3359 | 822.1764 | 922.8337 | 407.2192 | 497.612 | 84.0784 | 0.26851 | 24.6927 | 149.4585
37.3917 | 151.23 | 150.1634 | 108.1913 | 822.2447 | 928.5413 | 406.5999 | 498.541 | 84.1232 | 0.27248 | 24.6823 | 149.688
37.4 | 151.23 | 150.6206 | 108.4322 | 822.0204 | 865.3807 | 406.3747 | 498.6536 | 84.1322 | 0.28266 | 24.6615 | 149.6421
37.4083 | 151.3338 | 150.3122 | 108.2517 | 821.8068 | 874.1824 | 407.1066 | 499.2166 | 84.0336 | 0.28584 | 24.7497 | 149.7455
37.4167 | 151.4026 | 150.5633 | 108.2273 | 822.0984 | 866.091 | 406.3184 | 498.3439 | 84.0874 | 0.28552 | 24.7808 | 149.86
37.425 | 151.4486 | 150.3804 | 108.6127 | 821.8688 | 826.6065 | 408.514 | 504.7344 | 84.0829 | 0.27916 | 24.786 | 149.6764
37.4333 | 151.4026 | 150.1976 | 108.2273 | 822.2233 | 830.3056 | 407.4162 | 502.2289 | 84.0784 | 0.27678 | 24.7238 | 149.5846
37.4417 | 151.5349 | 150.2375 | 108.4139 | 822.5929 | 831.011 | 406.0088 | 497.5275 | 84.0694 | 0.27153 | 24.7652 | 149.8542
37.45 | 151.4888 | 150.5575 | 108.4139 | 822.2287 | 806.6572 | 406.3465 | 499.9767 | 84.0739 | 0.2771 | 24.6667 | 149.8542
37.4583 | 151.7249 | 150.3804 | 108.2755 | 822.4626 | 826.4501 | 406.1214 | 498.7099 | 84.0336 | 0.27741 | 24.6667 | 149.9059
37.4667 | 151.5291 | 150.5517 | 108.3115 | 822.3067 | 852.9721 | 405.868 | 498.8225 | 84.047 | 0.27789 | 24.7186 | 149.8942
37.475 | 151.4026 | 150.4719 | 108.2755 | 822.0984 | 886.2199 | 404.9391 | 495.7258 | 84.0425 | 0.28839 | 24.7445 | 149.8141
37.4833 | 151.4895 | 150.421 | 108.27 | 822.6763 | 859.3115 | 407.3036 | 501.8066 | 84.047 | 0.28409 | 24.8119 | 150.0842
37.4917 | 151.5809 | 150.5575 | 108.3176 | 822.249 | 873.5757 | 407.1628 | 500.9621 | 84.056 | 0.29348 | 24.6719 | 149.9001
37.5 | 151.483 | 150.4603 | 108.2151 | 822.1347 | 846.6721 | 405.8962 | 498.3158 | 84.0874 | 0.29348 | 24.7601 | 149.6648
37.5083 | 151.5874 | 150.4267 | 108.3243 | 822.124 | 894.7133 | 406.7969 | 499.9486 | 84.1591 | 0.29475 | 24.8482 | 149.5852
37.5167 | 151.3046 | 150.5575 | 108.0767 | 821.8121 | 949.5683 | 407.5288 | 501.1591 | 84.1187 | 0.28346 | 24.7808 | 149.7624
37.525 | 151.4545 | 150.2034 | 108.3298 | 822.3377 | 864.1438 | 407.5288 | 497.8372 | 84.1187 | 0.29205 | 24.6823 | 149.4986
37.5333 | 151.6789 | 150.5176 | 108.3237 | 822.077 | 998.3606 | 407.2754 | 500.4835 | 84.1053 | 0.286 | 24.6771 | 149.2632
37.5417 | 151.2644 | 150.4719 | 108.3719 | 821.7545 | 977.978 | 407.5006 | 499.8923 | 84.0784 | 0.28934 | 24.6304 | 149.4468
37.55 | 151.293 | 150.3631 | 108.3054 | 822.7596 | 885.4955 | 408.2606 | 500.5961 | 84.1098 | 0.28091 | 24.646 | 149.1998
37.5583 | 151.2586 | 150.3747 | 108.4621 | 822.3793 | 1126.6543 | 408.3451 | 500.5961 | 84.1008 | 0.27869 | 24.8275 | 149.441
37.5667 | 151.2988 | 150.186 | 108.456 | 822.6763 | 906.9049 | 407.5851 | 501.0465 | 84.0336 | 0.26469 | 24.6823 | 149.3434
37.575 | 151.293 | 150.2716 | 108.3536 | 821.7385 | 888.435 | 408.0073 | 503.0453 | 84.0336 | 0.25849 | 24.6719 | 149.2457
37.5833 | 151.4026 | 150.1976 | 108.3719 | 821.9264 | 969.9395 | 407.388 | 500.399 | 83.9797 | 0.25849 | 24.646 | 149.6764
37.5917 | 151.3967 | 150.1918 | 108.4139 | 822.0514 | 921.1697 | 407.2754 | 500.2301 | 83.9932 | 0.25292 | 24.6615 | 149.7624
37.6 | 151.3734 | 150.3515 | 108.3414 | 822.4156 | 859.8053 | 406.5999 | 499.5545 | 84.056 | 0.26453 | 24.7445 | 149.7391
37.6083 | 151.4655 | 150.3515 | 108.2932 | 822.1134 | 949.6642 | 406.8532 | 498.7944 | 84.0156 | 0.26739 | 24.703 | 149.6932
37.6167 | 151.5465 | 150.4776 | 108.4261 | 822.2853 | 900.3481 | 407.7821 | 502.2289 | 84.0425 | 0.29459 | 24.7186 | 149.9117
37.625 | 151.4369 | 150.5517 | 108.2151 | 821.5985 | 846.971 | 408.5421 | 503.1016 | 84.1098 | 0.29491 | 24.7964 | 149.527
37.6333 | 151.4486 | 150.8375 | 108.131 | 822.2383 | 875.2944 | 406.9658 | 500.6805 | 84.0784 | 0.29284 | 24.6875 | 149.6764
37.6417 | 151.5401 | 150.517 | 108.2267 | 821.8794 | 855.0193 | 407.754 | 501.8066 | 84.0515 | 0.30461 | 24.6512 | 149.8135
37.65 | 151.5232 | 150.5916 | 108.3536 | 822.1967 | 904.3762 | 406.0651 | 498.5691 | 84.0605 | 0.2938 | 24.729 | 149.9343
37.6583 | 151.5407 | 150.609 | 108.3719 | 822.4156 | 906.4265 | 407.5569 | 503.8054 | 84.0739 | 0.28998 | 24.7186 | 150.0436
37.6667 | 151.7074 | 150.4088 | 108.209 | 822.0717 | 831.4496 | 406.431 | 501.4407 | 84.1053 | 0.28505 | 24.6615 | 149.7508
37.675 | 151.6212 | 150.506 | 108.3115 | 822.03 | 845.77 | 407.3036 | 501.8348 | 84.0963 | 0.28855 | 24.7445 | 149.7566
37.6833 | 151.4888 | 150.5575 | 108.4139 | 822.0824 | 843.7265 | 405.7554 | 497.2178 | 84.0918 | 0.29284 | 24.7445 | 149.8083
37.6917 | 151.6095 | 150.5401 | 108.2511 | 822.3163 | 834.2884 | 407.2754 | 502.1163 | 84.0739 | 0.28616 | 24.6512 | 149.5154
37.7 | 151.5232 | 150.3631 | 108.3054 | 821.9521 | 817.8817 | 407.3317 | 500.7369 | 84.1008 | 0.27455 | 24.9052 | 149.3376
37.7083 | 151.293 | 150.7287 | 108.4499 | 822.4413 | 818.7471 | 406.5436 | 498.7662 | 84.0291 | 0.28028 | 24.6408 | 149.5671
37.7167 | 151.3332 | 150.3573 | 108.1066 | 821.8431 | 831.2619 | 409.1332 | 503.7491 | 84.0918 | 0.28489 | 24.7341 | 149.3777
37.725 | 151.3909 | 150.3689 | 108.2633 | 822.421 | 843.69 | 408.6266 | 503.1861 | 84.0649 | 0.28282 | 24.6875 | 149.4811
37.7333 | 151.2871 | 150.4944 | 108.2029 | 822.233 | 853.3598 | 408.8517 | 502.426 | 84.0425 | 0.28362 | 24.7082 | 149.3777
37.7417 | 151.2411 | 150.4487 | 108.1547 | 822.1134 | 802.0892 | 408.8236 | 501.4407 | 84.1053 | 0.28886 | 24.6615 | 149.1021
37.75 | 151.2352 | 149.9857 | 108.1968 | 822.2693 | 801.5794 | 406.994 | 498.6536 | 84.0963 | 0.28584 | 24.7756 | 149.0963
37.7583 | 151.1775 | 149.9742 | 108.0883 | 822.1027 | 817.824 | 407.5569 | 501.694 | 84.0829 | 0.29125 | 24.6253 | 149.0847
37.7667 | 150.9932 | 150.1571 | 108.3292 | 822.436 | 829.6829 | 408.0073 | 501.694 | 84.1053 | 0.29507 | 24.6615 | 149.6816
37.775 | 151.2871 | 150.2659 | 108.3475 | 821.9777 | 865.2954 | 407.8384 | 502.426 | 84.0605 | 0.29634 | 24.5527 | 149.5154
37.7833 | 151.3105 | 150.5633 | 108.3719 | 822.7692 | 852.4726 | 409.1051 | 503.8336 | 84.1008 | 0.2938 | 24.6667 | 149.86
37.7917 | 151.4026 | 150.4262 | 108.3719 | 821.6028 | 818.2411 | 407.1066 | 499.7234 | 84.038 | 0.29014 | 24.6771 | 149.8141
37.8 | 151.339 | 150.4545 | 108.4981 | 822.6443 | 848.4855 | 407.3036 | 501.3562 | 84.0425 | 0.28712 | 24.729 | 149.613
37.8083 | 151.4655 | 150.5801 | 108.4377 | 822.3996 | 817.6208 | 406.7125 | 497.3586 | 84.0649 | 0.28759 | 24.6823 | 149.7391
37.8167 | 151.4714 | 150.5858 | 108.4438 | 823.0662 | 915.8563 | 406.994 | 498.8788 | 84.047 | 0.29141 | 24.6667 | 149.6072
37.825 | 151.483 | 150.6888 | 108.4078 | 821.4982 | 981.5661 | 406.4028 | 496.8519 | 84.0425 | 0.30588 | 24.7134 | 149.6648
37.8333 | 151.402 | 150.4256 | 108.1785 | 821.9671 | 948.9546 | 406.0088 | 497.9216 | 84.0874 | 0.30238 | 24.6512 | 149.7676
37.8417 | 151.4714 | 150.5858 | 108.2029 | 822.0237 | 863.5741 | 405.9806 | 496.8519 | 84.0649 | 0.29507 | 24.6667 | 149.7449
37.85 | 151.7127 | 150.9167 | 108.3109 | 821.4576 | 848.1713 | 406.8532 | 498.3158 | 84.0425 | 0.29014 | 24.6201 | 149.6642
37.8583 | 151.7937 | 150.7686 | 108.6846 | 822.1444 | 814.4463 | 407.1628 | 500.7087 | 84.1008 | 0.28807 | 24.7912 | 150.1121
37.8667 | 151.5518 | 150.62 | 108.3834 | 822.108 | 841.1962 | 406.2621 | 499.47 | 84.1053 | 0.28648 | 24.7549 | 150.1005
37.875 | 151.5634 | 150.4487 | 108.2993 | 822.4776 | 815.572 | 405.8962 | 498.4002 | 84.0336 | 0.27535 | 24.703 | 149.4695
37.8833 | 151.3909 | 150.6888 | 108.5042 | 821.7278 | 853.2704 | 408.2043 | 502.3978 | 84.0874 | 0.2728 | 24.6978 | 149.4352
37.8917 | 151.3215 | 150.1171 | 108.2389 | 822.2383 | 957.6666 | 408.7955 | 503.5802 | 84.0246 | 0.26755 | 24.7238 | 149.5497
37.9 | 151.4428 | 150.3747 | 108.4621 | 821.9414 | 1006.531 | 407.4162 | 501.2999 | 84.0515 | 0.28393 | 24.7912 | 149.3492
37.9083 | 151.3157 | 150.3857 | 108.281 | 821.8528 | 933.0998 | 408.9362 | 499.7797 | 84.0515 | 0.28362 | 24.8015 | 149.1766
37.9167 | 151.3273 | 150.1686 | 108.2932 | 822.4776 | 1112.3247 | 409.0769 | 503.6647 | 84.047 | 0.27789 | 24.6667 | 149.28
37.925 | 151.2871 | 150.2201 | 108.2511 | 822.1187 | 988.1523 | 409.0488 | 502.5949 | 84.0066 | 0.2658 | 24.7704 | 149.194
37.9333 | 151.1373 | 150.3457 | 108.3353 | 822.3943 | 1026.98 | 409.3584 | 504.5092 | 84.0246 | 0.26867 | 24.6356 | 149.3661
37.9417 | 151.2236 | 150.1571 | 108.3774 | 822.4413 | 890.3342 | 408.3732 | 502.6512 | 84.0425 | 0.25626 | 24.7445 | 148.9929
37.95 | 151.1833 | 150.2543 | 108.1907 | 822.358 | 975.2295 | 407.3317 | 500.6805 | 84.0156 | 0.2658 | 24.646 | 149.412
37.9583 | 151.6322 | 150.3342 | 108.2267 | 821.7428 | 1021.4956 | 407.5851 | 499.6671 | 84.0515 | 0.26771 | 24.6512 | 149.6299
37.9667 | 151.5809 | 150.4204 | 108.3658 | 822.8056 | 844.3704 | 408.9362 | 504.1714 | 83.9977 | 0.27058 | 24.7704 | 149.8083
37.975 | 151.3618 | 150.3399 | 108.281 | 822.0044 | 858.1289 | 407.6132 | 500.2301 | 83.9977 | 0.28696 | 24.6408 | 149.7734
37.9833 | 151.4655 | 150.6258 | 108.6304 | 822.5193 | 870.35 | 407.5569 | 501.8911 | 84.0246 | 0.28934 | 24.6408 | 150.0604
37.9917 | 151.5291 | 150.4603 | 108.2151 | 821.6178 | 926.0184 | 408.0355 | 501.5251 | 84.0425 | 0.29348 | 24.7393 | 149.7566
38 | 151.5693 | 150.5002 | 108.3054 | 822.014 | 1021.1252 | 408.8517 | 501.497 | 84.0425 | 0.30016 | 24.6512 | 149.9802
38.0083 | 151.6555 | 150.403 | 108.4438 | 822.1807 | 1097.1084 | 408.1199 | 502.5667 | 84.0515 | 0.28234 | 24.7912 | 149.9285
38.0167 | 151.5057 | 150.5743 | 108.528 | 822.0034 | 958.7159 | 407.1347 | 501.4407 | 84.038 | 0.28139 | 24.7704 | 150.1005
38.025 | 151.5349 | 150.5575 | 108.3658 | 822.4829 | 851.2185 | 407.7821 | 501.7503 | 84.0515 | 0.28282 | 24.786 | 149.7624
38.0333 | 151.3909 | 150.7802 | 108.5042 | 822.7329 | 829.1866 | 408.5421 | 504.0025 | 84.0605 | 0.28632 | 24.6667 | 149.7107
38.0417 | 151.5174 | 150.4487 | 108.492 | 822.2907 | 929.4006 | 407.3036 | 497.7527 | 84.0963 | 0.29825 | 24.7238 | 149.9285
38.05 | 151.4888 | 150.6032 | 108.4621 | 822.436 | 828.429 | 407.4162 | 499.2166 | 84.1277 | 0.29189 | 24.6978 | 149.6706
38.0583 | 151.7704 | 150.5627 | 108.3713 | 822.4883 | 847.1119 | 407.4162 | 500.399 | 84.0784 | 0.28902 | 24.703 | 149.3085
38.0667 | 151.3967 | 150.2375 | 108.5103 | 822.28 | 970.6519 | 408.6547 | 504.0588 | 84.1232 | 0.28584 | 24.7393 | 149.3951
38.075 | 151.339 | 150.4545 | 108.2572 | 822.327 | 876.9455 | 407.191 | 500.8776 | 84.0874 | 0.293 | 24.7445 | 149.3376
38.0833 | 151.3967 | 150.4661 | 108.2694 | 822.9412 | 949.186 | 408.9925 | 505.016 | 84.0649 | 0.293 | 24.646 | 149.3492
38.0917 | 151.4539 | 150.3399 | 108.281 | 822.3216 | 857.7345 | 408.4295 | 504.284 | 84.056 | 0.2965 | 24.6667 | 149.3143
38.1 | 151.3851 | 150.4088 | 108.1127 | 821.9884 | 893.3042 | 408.9643 | 501.5251 | 84.0784 | 0.29316 | 24.6564 | 149.2457
38.1083 | 151.293 | 150.1802 | 108.3536 | 822.1913 | 845.6807 | 408.8236 | 501.7503 | 84.0425 | 0.29125 | 24.6667 | 149.1539
38.1167 | 151.2988 | 150.186 | 108.5042 | 822.3473 | 914.9935 | 409.5273 | 502.06 | 84.0739 | 0.29666 | 24.7341 | 149.3434
38.125 | 151.2755 | 150.2543 | 108.3834 | 822.4156 | 846.5355 | 409.1051 | 503.9462 | 84.0605 | 0.2868 | 24.7601 | 149.5038
38.1333 | 151.0626 | 150.3631 | 108.4499 | 821.7801 | 848.9996 | 407.6414 | 501.4407 | 84.0336 | 0.28028 | 24.8015 | 149.5671
38.1417 | 151.293 | 150.5459 | 108.2572 | 822.405 | 858.7013 | 409.274 | 503.3832 | 84.047 | 0.28044 | 24.7652 | 149.613
38.15 | 151.4311 | 150.4545 | 108.3054 | 822.327 | 836.6007 | 407.5569 | 500.7932 | 84.0425 | 0.27614 | 24.646 | 149.7966
38.1583 | 151.3792 | 150.4944 | 108.3957 | 822.1134 | 862.4864 | 407.6132 | 500.3709 | 84.056 | 0.27487 | 24.6097 | 149.7449
38.1667 | 151.5576 | 150.7172 | 108.3895 | 822.6859 | 1037.5051 | 406.5999 | 497.3586 | 84.0336 | 0.28473 | 24.5682 | 149.6014
38.175 | 151.4369 | 150.4146 | 108.4078 | 822.3163 | 1017.646 | 407.7258 | 501.2999 | 84.0246 | 0.32226 | 24.589 | 149.8942
38.1833 | 151.3792 | 150.6315 | 108.2511 | 822.7073 | 964.7905 | 407.3036 | 502.0881 | 84.1053 | 0.31161 | 24.6615 | 149.699
38.1917 | 151.2411 | 150.5401 | 108.3475 | 821.9051 | 873.1432 | 408.7392 | 503.721 | 84.1232 | 0.31081 | 24.7704 | 149.8826
38.2 | 151.546 | 150.3857 | 108.3292 | 822.7222 | 931.4686 | 407.5006 | 500.1738 | 84.1008 | 0.28346 | 24.7652 | 149.8193
38.2083 | 151.6614 | 150.8201 | 108.3536 | 822.233 | 879.9323 | 406.5717 | 499.6671 | 84.0336 | 0.27471 | 24.6149 | 149.8884
38.2167 | 151.5349 | 150.6032 | 108.3176 | 822.5246 | 948.9281 | 407.754 | 503.6365 | 84.0874 | 0.279 | 24.6771 | 149.7165
38.225 | 151.5174 | 150.403 | 108.2511 | 822.1027 | 1218.5106 | 408.0917 | 502.1445 | 84.1098 | 0.3035 | 24.6823 | 149.7908
38.2333 | 151.5349 | 150.5118 | 108.1249 | 822.6912 | 927.6319 | 406.7125 | 500.5398 | 84.0963 | 0.28155 | 24.6875 | 149.7165
38.2417 | 151.293 | 150.5002 | 108.3536 | 822.4199 | 1174.4225 | 407.8666 | 501.694 | 84.0739 | 0.28886 | 24.7082 | 149.5671
38.25 | 151.3273 | 150.3515 | 108.4859 | 822.0504 | 1201.3465 | 407.754 | 501.4125 | 84.0336 | 0.29125 | 24.6149 | 149.5096
38.2583 | 151.2586 | 150.2832 | 108.5103 | 822.155 | 1218.2129 | 407.191 | 498.7099 | 84.038 | 0.29332 | 24.6408 | 149.5788
38.2667 | 151.3909 | 150.5517 | 108.5524 | 822.436 | 1002.2591 | 408.4014 | 502.7075 | 84.0515 | 0.29841 | 24.6927 | 149.6189
38.275 | 151.293 | 150.683 | 108.3054 | 822.9049 | 1141.6945 | 408.0636 | 501.3562 | 84.0649 | 0.28537 | 24.6875 | 149.3376
38.2833 | 151.3332 | 150.403 | 108.492 | 822.1807 | 1040.557 | 409.4147 | 502.2008 | 83.9842 | 0.28059 | 24.7082 | 149.699
38.2917 | 151.5634 | 150.3573 | 108.2029 | 821.8998 | 1198.6557 | 409.2177 | 502.989 | 84.0022 | 0.27821 | 24.7238 | 149.4236
38.3 | 151.2638 | 150.2884 | 108.2267 | 822.3163 | 1146.7184 | 408.7955 | 501.7503 | 84.0425 | 0.29046 | 24.7497 | 149.3085
38.3083 | 151.3792 | 150.1744 | 108.3475 | 821.5409 | 987.3334 | 408.9925 | 501.9755 | 84.0291 | 0.30588 | 24.6667 | 149.1481
38.3167 | 151.3507 | 150.6032 | 108.4621 | 822.4156 | 1105.5358 | 408.8517 | 502.7638 | 84.0829 | 0.30318 | 24.6615 | 149.3951
38.325 | 151.3507 | 150.4661 | 108.6548 | 822.0664 | 1103.6067 | 408.7955 | 501.694 | 84.1008 | 0.29809 | 24.729 | 149.2574
38.3333 | 151.3046 | 150.5575 | 108.4621 | 821.9831 | 1149.926 | 408.4577 | 505.1286 | 84.0918 | 0.30143 | 24.7601 | 149.441
38.3417 | 151.304 | 150.3741 | 108.4133 | 821.8998 | 1142.8042 | 408.9081 | 503.6928 | 84.0784 | 0.30143 | 24.7497 | 149.3945
38.35 | 151.3909 | 150.4146 | 108.0706 | 822.1454 | 1100.3208 | 408.6547 | 503.3268 | 84.1008 | 0.30477 | 24.6408 | 149.527
38.3583 | 151.3507 | 150.3289 | 108.3658 | 822.0664 | 1027.0729 | 407.6414 | 499.7797 | 84.0336 | 0.30684 | 24.6615 | 149.6247
38.3667 | 151.339 | 150.2716 | 108.5463 | 822.061 | 1215.7086 | 406.9095 | 498.0342 | 84.0829 | 0.29682 | 24.6149 | 149.7048
38.375 | 151.5751 | 150.5517 | 108.2633 | 822.4723 | 1212.1629 | 407.3599 | 500.3427 | 84.047 | 0.28425 | 24.6149 | 149.6648
38.3833 | 151.5116 | 150.3058 | 108.1005 | 822.03 | 1218.729 | 408.6829 | 503.6928 | 84.0425 | 0.27948 | 24.7186 | 149.4637
38.3917 | 151.4253 | 150.4944 | 108.3475 | 822.3943 | 889.5787 | 408.4577 | 502.9327 | 84.0649 | 0.28362 | 24.6356 | 149.8826
38.4 | 151.4539 | 150.4771 | 108.1846 | 823.2799 | 952.9319 | 407.9228 | 502.8201 | 84.0739 | 0.28044 | 24.6823 | 149.8652
38.4083 | 151.483 | 150.5517 | 108.3597 | 822.1444 | 1187.03 | 407.3599 | 501.131 | 84.0739 | 0.30381 | 24.7549 | 149.8484
38.4167 | 151.6153 | 150.5459 | 108.3536 | 821.4939 | 1159.9732 | 408.0355 | 502.5104 | 84.0605 | 0.28839 | 24.7238 | 149.9343
38.425 | 151.4311 | 150.4088 | 108.3054 | 821.5558 | 1172.5459 | 407.0784 | 498.9351 | 84.1008 | 0.30604 | 24.7238 | 150.072
38.4333 | 151.7301 | 150.5228 | 108.1846 | 822.233 | 976.0948 | 408.7392 | 503.0453 | 84.1008 | 0.30445 | 24.7082 | 150.0947
38.4417 | 151.4772 | 150.6373 | 108.3054 | 822.2277 | 1012.8435 | 406.0932 | 498.7662 | 84.1187 | 0.30811 | 24.7134 | 149.8425
38.45 | 151.4655 | 150.4886 | 108.245 | 821.8218 | 1058.1209 | 409.4147 | 504.1996 | 84.1008 | 0.29523 | 24.7756 | 149.7391
38.4583 | 151.3851 | 150.8201 | 108.4981 | 822.5193 | 1006.0464 | 407.2473 | 500.9621 | 84.0829 | 0.27344 | 24.729 | 149.4294
38.4667 | 151.5232 | 150.5459 | 108.4017 | 822.6239 | 926.3666 | 409.4992 | 504.0588 | 84.0605 | 0.27519 | 24.7134 | 149.5212
38.475 | 151.3273 | 150.6715 | 108.4377 | 822.061 | 1143.514 | 409.3866 | 503.6365 | 84.0425 | 0.27948 | 24.6927 | 149.5096
38.4833 | 151.4136 | 150.1628 | 108.528 | 822.311 | 1188.642 | 408.9081 | 502.5667 | 84.0963 | 0.28759 | 24.6719 | 149.412
38.4917 | 151.3448 | 150.4603 | 108.2633 | 822.312 | 1180.1503 | 409.1614 | 503.6647 | 84.0784 | 0.28441 | 24.729 | 149.3893
38.5 | 151.3676 | 150.4372 | 107.9498 | 822.7329 | 955.293 | 408.7955 | 502.1726 | 84.0963 | 0.28187 | 24.6045 | 149.3201
38.5083 | 151.1029 | 149.9915 | 108.2993 | 822.4723 | 915.0361 | 409.1614 | 502.2008 | 84.0291 | 0.27201 | 24.703 | 149.2399
38.5167 | 151.3046 | 150.2832 | 108.2694 | 822.0461 | 1206.6459 | 410.231 | 505.5227 | 84.0515 | 0.26914 | 24.6045 | 149.2114
38.525 | 151.2411 | 150.083 | 108.3957 | 821.6755 | 1205.4815 | 408.4858 | 500.9621 | 84.0515 | 0.27948 | 24.703 | 149.1021
38.5333 | 151.195 | 150.3573 | 108.3475 | 822.6229 | 1194.4119 | 409.1051 | 503.0735 | 84.0515 | 0.28346 | 24.6045 | 149.0562
38.5417 | 151.3105 | 150.5176 | 108.42 | 822.6912 | 1138.6252 | 409.1614 | 503.4113 | 84.1098 | 0.27932 | 24.6564 | 149.4468
38.55 | 151.2236 | 150.4314 | 108.1364 | 823.3269 | 1085.7838 | 409.4992 | 504.3122 | 84.0515 | 0.27376 | 24.5993 | 149.6816
38.5583 | 151.2871 | 150.4487 | 108.492 | 822.6966 | 1204.2654 | 409.3584 | 502.3697 | 84.0605 | 0.28266 | 24.703 | 149.8367
38.5667 | 151.195 | 150.2201 | 108.3957 | 822.7799 | 889.5161 | 406.8814 | 500.4553 | 84.0918 | 0.29093 | 24.7445 | 149.7908
38.575 | 151.4195 | 150.5801 | 108.3895 | 822.5556 | 1194.0219 | 408.2325 | 502.4823 | 84.0963 | 0.28998 | 24.6564 | 149.8768
38.5833 | 151.3332 | 150.4944 | 108.3957 | 822.436 | 1166.4597 | 408.4295 | 503.8054 | 84.0336 | 0.28934 | 24.6823 | 150.0203
38.5917 | 151.5518 | 150.4372 | 108.3353 | 822.2693 | 1219.1083 | 407.6132 | 502.1445 | 84.0694 | 0.29984 | 24.7393 | 150.1005
38.6 | 151.5693 | 150.5459 | 108.1608 | 822.4306 | 931.7623 | 407.0221 | 501.9755 | 84.0739 | 0.28362 | 24.7445 | 149.7966
38.6083 | 151.5232 | 150.4088 | 108.4017 | 822.3676 | 889.735 | 407.0503 | 500.5116 | 84.0605 | 0.28266 | 24.7186 | 149.9802
38.6167 | 151.4714 | 150.4944 | 108.2029 | 822.4306 | 889.61 | 407.5288 | 502.06 | 84.0918 | 0.29077 | 24.7912 | 149.8826
38.625 | 151.6789 | 150.5176 | 108.3719 | 822.7329 | 889.5474 | 406.8532 | 499.7515 | 84.0201 | 0.29046 | 24.7652 | 149.9977
38.6333 | 151.5634 | 150.403 | 108.2511 | 822.9039 | 1218.9146 | 406.9658 | 500.765 | 84.038 | 0.29411 | 24.7704 | 149.9285
38.6417 | 151.5518 | 150.4829 | 108.2389 | 822.3526 | 1083.909 | 407.8103 | 502.1445 | 84.1053 | 0.30397 | 24.6978 | 149.5956
38.65 | 151.7016 | 150.403 | 108.3475 | 822.7949 | 1215.3491 | 407.9228 | 502.3134 | 84.047 | 0.28712 | 24.8015 | 149.4236
38.6583 | 151.3792 | 150.2659 | 108.4438 | 822.6496 | 1216.108 | 407.951 | 503.1579 | 84.0425 | 0.28759 | 24.6512 | 149.3318
38.6667 | 151.3676 | 150.5743 | 108.4798 | 822.3943 | 1208.9894 | 408.7392 | 503.6365 | 84.1053 | 0.29475 | 24.6253 | 149.6415
38.675 | 151.258 | 150.4198 | 108.4133 | 822.405 | 1153.2207 | 407.3317 | 499.6671 | 84.0784 | 0.27535 | 24.7082 | 149.2568
38.6833 | 151.3501 | 150.3284 | 108.1724 | 822.9359 | 1162.5823 | 409.3021 | 503.7773 | 84.047 | 0.26898 | 24.7756 | 149.3486
38.6917 | 151.2813 | 150.4429 | 108.1486 | 822.373 | 1199.0354 | 407.7821 | 501.3562 | 84.0336 | 0.26994 | 24.6823 | 149.1882
38.7 | 150.9069 | 150.2543 | 108.2389 | 822.6752 | 1217.8894 | 410.9629 | 505.5227 | 84.056 | 0.27821 | 24.7549 | 149.0446
38.7083 | 151.097 | 150.3058 | 108.4859 | 822.7586 | 1207.3611 | 409.2177 | 502.5949 | 84.0156 | 0.27328 | 24.7341 | 149.326
38.7167 | 151.16 | 150.2312 | 108.3109 | 822.7586 | 1206.2913 | 408.6266 | 501.3562 | 84.0425 | 0.28489 | 24.7445 | 149.3428
38.725 | 151.448 | 150.1056 | 108.5639 | 822.3366 | 1206.798 | 409.4429 | 504.0025 | 84.0694 | 0.28998 | 24.7497 | 149.4463
38.7333 | 151.2813 | 150.1686 | 108.4859 | 822.5663 | 889.5474 | 409.1051 | 503.7773 | 84.047 | 0.2728 | 24.7704 | 149.6014
38.7417 | 151.3734 | 150.4429 | 108.1486 | 822.5663 | 1218.7482 | 409.1051 | 502.5386 | 84.0425 | 0.28298 | 24.6875 | 149.6014
38.75 | 151.3559 | 150.2884 | 108.3713 | 822.9145 | 1106.2564 | 407.7258 | 499.8641 | 84.0739 | 0.28028 | 24.7497 | 149.7217
38.7583 | 151.5518 | 150.5286 | 108.3834 | 821.9521 | 1178.7837 | 409.3866 | 505.4664 | 84.0649 | 0.28362 | 24.7186 | 149.871
38.7667 | 151.4311 | 150.5002 | 108.4499 | 822.8579 | 889.5474 | 408.3732 | 502.426 | 84.0918 | 0.29539 | 24.6667 | 149.8425
38.775 | 151.4766 | 150.3625 | 108.4493 | 823.0449 | 889.6725 | 408.2888 | 501.8348 | 84.1187 | 0.29395 | 24.729 | 149.6125
38.7833 | 151.5057 | 150.4829 | 108.3834 | 822.6699 | 889.6725 | 408.0917 | 503.2705 | 84.1143 | 0.29459 | 24.7134 | 150.0546
38.7917 | 151.3215 | 150.4372 | 108.3353 | 822.8579 | 889.5474 | 406.6843 | 499.8923 | 84.0201 | 0.30032 | 24.6719 | 150.0546
38.8 | 151.6264 | 150.3741 | 108.3652 | 822.5086 | 1200.9659 | 407.2192 | 502.2571 | 84.1187 | 0.30318 | 24.6978 | 149.7159
38.8083 | 151.6095 | 150.86 | 108.3957 | 822.1134 | 889.5161 | 408.514 | 503.1861 | 84.056 | 0.29475 | 24.646 | 150.1121
38.8167 | 151.592 | 150.4771 | 108.57 | 822.6752 | 1164.4513 | 407.3317 | 501.4125 | 84.1098 | 0.29443 | 24.7238 | 149.9111
38.825 | 151.3734 | 150.4886 | 108.3414 | 822.8366 | 889.6725 | 407.8666 | 502.0319 | 84.0963 | 0.27169 | 24.6564 | 149.6473
38.8333 | 151.3501 | 150.4655 | 108.4615 | 823.0555 | 1004.9247 | 407.8103 | 501.0465 | 84.0784 | 0.27073 | 24.6978 | 149.4405
38.8417 | 151.3618 | 150.5685 | 108.281 | 823.0139 | 889.61 | 406.6562 | 497.8653 | 84.1143 | 0.28298 | 24.7238 | 149.3602
38.85 | 151.3332 | 150.3116 | 108.3475 | 822.4253 | 889.6412 | 409.6962 | 503.7773 | 84.0739 | 0.28616 | 24.703 | 149.4236
38.8583 | 151.3676 | 150.5743 | 108.2871 | 822.6389 | 889.61 | 409.6118 | 505.4946 | 84.0291 | 0.27694 | 24.729 | 149.6415
38.8667 | 151.1717 | 150.2884 | 108.2749 | 823.0502 | 889.6412 | 409.3021 | 503.918 | 84.0425 | 0.26294 | 24.6978 | 149.4004
38.875 | 151.2469 | 150.3174 | 108.3054 | 822.092 | 1192.3916 | 408.2888 | 502.3415 | 83.9797 | 0.26056 | 24.7186 | 149.4294
38.8833 | 151.1373 | 150.2543 | 108.2871 | 822.6752 | 889.6412 | 409.668 | 503.1579 | 83.9797 | 0.25769 | 24.5319 | 149.3201
38.8917 | 151.2638 | 150.1513 | 108.3231 | 822.6229 | 889.7037 | 410.2029 | 504.0306 | 83.9797 | 0.26898 | 24.729 | 149.2167
38.9 | 151.1198 | 150.1912 | 108.317 | 822.6593 | 889.735 | 409.2177 | 500.8776 | 84.0425 | 0.28727 | 24.6978 | 149.2109
38.9083 | 151.2522 | 149.9568 | 108.3591 | 822.4563 | 889.7037 | 410.2029 | 506.7051 | 83.9797 | 0.28664 | 24.6304 | 149.5265
38.9167 | 151.2119 | 150.2369 | 108.317 | 822.3313 | 889.7037 | 409.9777 | 503.918 | 83.9797 | 0.28171 | 24.589 | 149.8077
38.925 | 151.304 | 150.3284 | 108.317 | 821.6232 | 1141.0028 | 409.5273 | 505.4664 | 83.9797 | 0.28473 | 24.6564 | 149.7159
38.9333 | 151.4073 | 150.1565 | 108.3768 | 822.06 | 1072.3649 | 409.0206 | 503.1016 | 84.0246 | 0.29268 | 24.6149 | 149.727
38.9417 | 151.3729 | 150.4881 | 108.5335 | 822.186 | 889.5787 | 409.4429 | 504.284 | 84.0336 | 0.29411 | 24.6408 | 149.8304
38.95 | 151.3845 | 150.4997 | 108.5938 | 822.248 | 1142.7352 | 407.6414 | 501.8911 | 84.0694 | 0.29729 | 24.6823 | 149.7502
38.9583 | 151.4941 | 150.4713 | 108.7084 | 822.9562 | 1219.0448 | 406.4591 | 496.9645 | 84.0649 | 0.29857 | 24.729 | 149.9053
38.9667 | 151.6322 | 150.4256 | 108.3231 | 822.7169 | 889.6412 | 407.0503 | 501.4688 | 84.0156 | 0.29475 | 24.7186 | 149.9512
38.975 | 151.546 | 150.5685 | 108.4255 | 822.8312 | 1166.4248 | 405.8962 | 498.2313 | 84.0066 | 0.29634 | 24.5838 | 150.1864
38.9833 | 151.6958 | 150.5343 | 108.1968 | 822.6176 | 1205.8577 | 406.994 | 499.2166 | 84.0515 | 0.28664 | 24.7238 | 150.0145
38.9917 | 151.6724 | 150.6026 | 108.0279 | 822.7426 | 889.735 | 408.3169 | 503.5521 | 84.0291 | 0.29141 | 24.6667 | 149.7159
39 | 151.4422 | 150.694 | 108.2688 | 822.2533 | 1018.5381 | 407.754 | 499.3293 | 84.0156 | 0.293 | 24.6823 | 149.8077
39.0083 | 151.4999 | 150.5228 | 108.3292 | 822.7896 | 1166.8532 | 408.0636 | 501.5814 | 83.9977 | 0.28743 | 24.703 | 149.498
39.0167 | 151.4824 | 150.4597 | 108.4554 | 822.7639 | 889.61 | 408.3451 | 501.7785 | 84.0246 | 0.28966 | 24.7082 | 149.7101
39.025 | 151.4364 | 150.2769 | 108.4554 | 822.6176 | 916.526 | 407.9228 | 500.4272 | 84.0829 | 0.29141 | 24.7186 | 149.6183
39.0333 | 151.3559 | 150.2427 | 108.4194 | 822.7426 | 889.735 | 408.711 | 503.9462 | 84.0336 | 0.29189 | 24.8327 | 149.4004
39.0417 | 151.3443 | 150.2769 | 108.2145 | 822.6229 | 1180.6972 | 409.0488 | 501.9755 | 84.0515 | 0.29841 | 24.8327 | 149.3887
39.05 | 151.4189 | 150.4881 | 108.4853 | 821.8464 | 1121.8061 | 408.2043 | 500.2583 | 84.0022 | 0.30493 | 24.6201 | 149.2795
39.0583 | 151.2061 | 150.2769 | 108.4073 | 822.5289 | 889.7662 | 409.6962 | 504.3403 | 83.9977 | 0.30779 | 24.646 | 149.8019
39.0667 | 151.4306 | 150.2711 | 108.0639 | 822.4146 | 889.7037 | 407.388 | 498.5128 | 84.0336 | 0.31924 | 24.8119 | 149.1533
39.075 | 151.3962 | 150.3284 | 108.5097 | 822.5493 | 1091.1439 | 407.6132 | 500.4272 | 84.0694 | 0.30986 | 24.6615 | 149.5782
39.0833 | 151.16 | 150.1854 | 108.3591 | 822.6273 | 1208.8078 | 409.9495 | 506.6488 | 84.0694 | 0.31527 | 24.7186 | 149.3428
39.0917 | 151.3384 | 150.1797 | 108.5938 | 822.9039 | 889.7662 | 408.2043 | 501.8911 | 84.0694 | 0.29904 | 24.786 | 149.6125
39.1 | 151.2522 | 150.414 | 108.4554 | 822.6689 | 889.9224 | 408.4858 | 501.7222 | 84.056 | 0.29125 | 24.6253 | 149.4347
39.1083 | 151.1595 | 150.2306 | 108.4067 | 822.5653 | 1218.7203 | 408.148 | 502.0319 | 83.9797 | 0.27614 | 24.6201 | 149.48
39.1167 | 151.258 | 150.2827 | 108.317 | 822.7159 | 889.8912 | 408.8236 | 503.1579 | 83.9977 | 0.27391 | 24.6304 | 149.8077
39.125 | 151.2003 | 150.2711 | 108.2566 | 822.9039 | 1164.3422 | 407.8666 | 499.6671 | 83.9663 | 0.28505 | 24.646 | 149.7043
39.1333 | 151.5687 | 150.2711 | 108.4493 | 822.6016 | 889.8287 | 408.7955 | 503.355 | 84.0111 | 0.28059 | 24.6356 | 149.9797
39.1417 | 151.4708 | 150.2196 | 108.4432 | 822.6166 | 889.9848 | 408.514 | 501.8629 | 83.9887 | 0.27519 | 24.7134 | 149.928
39.15 | 151.3443 | 150.5054 | 108.4073 | 822.5183 | 1206.8774 | 407.4443 | 499.3293 | 83.9663 | 0.26215 | 24.5786 | 149.9396
39.1583 | 151.3268 | 150.7623 | 108.1963 | 822.029 | 1196.3469 | 409.3866 | 504.7626 | 83.9573 | 0.26326 | 24.7134 | 149.7845
39.1667 | 151.6031 | 150.5338 | 108.2444 | 821.7215 | 889.8599 | 408.9925 | 503.4958 | 83.9708 | 0.27137 | 24.6564 | 149.9681
39.175 | 151.4247 | 150.5396 | 108.4432 | 822.3516 | 889.8287 | 407.0503 | 501.1591 | 83.9977 | 0.28234 | 24.6978 | 150.2033
39.1833 | 151.701 | 150.5853 | 108.3951 | 822.5183 | 889.8287 | 407.5569 | 499.5263 | 84.0111 | 0.29316 | 24.6771 | 150.1115
39.1917 | 151.5227 | 150.5454 | 108.4012 | 822.6379 | 1162.9664 | 406.0651 | 499.0477 | 84.0425 | 0.28473 | 24.703 | 150.0256
39.2 | 151.5227 | 150.5454 | 108.1603 | 822.4766 | 889.8287 | 406.4873 | 500.1738 | 84.0694 | 0.2938 | 24.7445 | 149.842
39.2083 | 151.6031 | 150.5795 | 108.2926 | 822.0237 | 889.7975 | 408.148 | 501.9474 | 84.0246 | 0.30175 | 24.7341 | 149.6468
39.2167 | 151.3384 | 150.3168 | 108.2084 | 822.4766 | 1211.3015 | 408.4014 | 499.8923 | 84.0515 | 0.30191 | 24.7238 | 149.3829
39.225 | 151.4189 | 150.2595 | 108.2926 | 822.0184 | 1204.8201 | 408.148 | 501.8348 | 84.0605 | 0.2868 | 24.7497 | 149.2795
39.2333 | 151.3268 | 150.351 | 108.3408 | 822.8046 | 1153.1666 | 408.4295 | 503.9462 | 84.1053 | 0.29777 | 24.7912 | 149.1876
39.2417 | 151.1653 | 150.1907 | 108.2201 | 822.029 | 1212.0336 | 409.4429 | 503.5239 | 84.0739 | 0.29157 | 24.7912 | 149.1644
39.25 | 151.0043 | 150.2595 | 108.2926 | 822.3206 | 889.7662 | 409.5555 | 501.2717 | 84.0425 | 0.2957 | 24.6667 | 149.2336
39.2583 | 151.2807 | 150.3053 | 108.2926 | 822.0964 | 889.8599 | 408.7392 | 501.1873 | 84.0829 | 0.30461 | 24.8482 | 149.2795
39.2667 | 151.4766 | 150.1797 | 108.2566 | 822.0654 | 1167.5894 | 409.3021 | 504.1151 | 84.047 | 0.30684 | 24.5734 | 149.337
39.275 | 151.1076 | 149.9963 | 108.3524 | 822.1124 | 1209.1684 | 410.0058 | 505.016 | 84.0515 | 0.29984 | 24.6823 | 149.5661
39.2833 | 151.016 | 150.4082 | 108.4493 | 822.0131 | 1146.4321 | 409.2177 | 504.087 | 84.0694 | 0.29952 | 24.729 | 149.8879
39.2917 | 151.3093 | 150.3793 | 108.3707 | 822.31 | 889.8287 | 409.5555 | 505.9731 | 84.056 | 0.27566 | 24.6149 | 149.6753
39.3 | 151.3326 | 150.4025 | 108.3951 | 822.2523 | 1161.5646 | 408.1199 | 500.7932 | 84.056 | 0.29141 | 24.7082 | 149.7903
39.3083 | 151.5973 | 150.5737 | 108.5756 | 822.4713 | 889.8599 | 408.5984 | 502.7638 | 84.047 | 0.29809 | 24.7756 | 150.054
39.3167 | 151.6719 | 150.5564 | 108.4128 | 822.216 | 889.8912 | 406.5717 | 498.4002 | 84.0605 | 0.29745 | 24.5993 | 149.8531
39.325 | 151.3729 | 150.4424 | 108.3408 | 822.2737 | 889.7975 | 407.5288 | 501.3562 | 84.038 | 0.28791 | 24.7134 | 150.2893
39.3333 | 151.6491 | 150.3053 | 108.2926 | 821.6692 | 1215.7573 | 405.8962 | 498.8225 | 84.0649 | 0.2833 | 24.7756 | 149.8763
39.3417 | 151.5052 | 150.4823 | 108.3829 | 822.06 | 954.4688 | 406.4873 | 501.0747 | 84.0201 | 0.27519 | 24.7756 | 150.0082
39.35 | 151.4994 | 150.4766 | 108.425 | 822.0441 | 1156.6752 | 406.994 | 500.5679 | 84.0336 | 0.27264 | 24.6253 | 149.8188
39.3583 | 151.5454 | 150.568 | 108.3286 | 822.1744 | 1019.5516 | 408.2888 | 503.8336 | 84.0425 | 0.28712 | 24.646 | 149.8188
39.3667 | 151.5396 | 150.6993 | 108.2743 | 822.2523 | 1217.5412 | 407.3317 | 500.0049 | 84.0291 | 0.29618 | 24.6564 | 149.6753
39.375 | 151.4475 | 150.4708 | 108.4189 | 822.1327 | 1158.4969 | 407.1628 | 500.8495 | 84.0649 | 0.31845 | 24.8741 | 149.4916
39.3833 | 151.4073 | 150.3851 | 108.3286 | 822.1274 | 999.631 | 408.148 | 502.9327 | 84.0829 | 0.32513 | 24.786 | 149.4515
39.3917 | 151.2866 | 150.1739 | 108.3469 | 822.1531 | 996.4836 | 408.8236 | 500.3146 | 84.0694 | 0.30477 | 24.7238 | 149.423
39.4 | 151.223 | 150.2937 | 108.425 | 822.6219 | 1193.8664 | 409.1332 | 502.0037 | 84.0784 | 0.3167 | 24.7238 | 149.4515
39.4083 | 151.223 | 150.3394 | 108.4731 | 821.7941 | 1019.7451 | 409.3021 | 502.426 | 84.0515 | 0.30175 | 24.6927 | 149.4974
39.4167 | 151.2749 | 150.3909 | 108.3347 | 822.2834 | 1216.2116 | 408.8236 | 503.9744 | 84.0829 | 0.30095 | 24.6667 | 149.3655
39.425 | 151.2575 | 150.3279 | 108.3646 | 821.7941 | 889.9224 | 408.5984 | 500.5961 | 84.056 | 0.28552 | 24.7497 | 149.3022
39.4333 | 151.2289 | 150.2995 | 108.4792 | 822.3463 | 889.8599 | 408.5421 | 502.3697 | 84.0336 | 0.27185 | 24.6512 | 149.2737
39.4417 | 151.2633 | 150.6079 | 108.3707 | 821.9191 | 1110.6369 | 407.4443 | 498.7662 | 83.9932 | 0.26342 | 24.6771 | 149.2621
39.45 | 151.2114 | 150.4193 | 108.2682 | 822.8932 | 1215.4212 | 410.2029 | 504.7344 | 84.0649 | 0.28203 | 24.7497 | 149.1644
39.4583 | 151.3035 | 150.465 | 108.2682 | 821.8721 | 889.9536 | 408.4577 | 502.0319 | 84.0156 | 0.28075 | 24.6823 | 149.4399
39.4667 | 151.2749 | 150.1623 | 108.142 | 822.1584 | 1185.4553 | 410.4562 | 503.8617 | 84.0425 | 0.28839 | 24.6978 | 149.4114
39.475 | 151.3612 | 150.0194 | 108.1841 | 822.3047 | 889.8599 | 409.5555 | 503.6928 | 84.0201 | 0.28219 | 24.7186 | 149.3597
39.4833 | 151.3787 | 150.3568 | 108.4432 | 822.2887 | 889.9536 | 407.6695 | 500.8495 | 83.9753 | 0.28282 | 24.7082 | 149.7444
39.4917 | 151.3035 | 150.4193 | 108.5091 | 822.1637 | 889.9536 | 407.0221 | 499.6108 | 84.0515 | 0.28139 | 24.6201 | 149.6695
39.5 | 151.3035 | 150.1907 | 108.2682 | 822.5856 | 1009.4475 | 407.8384 | 502.426 | 83.9797 | 0.27391 | 24.7341 | 149.6695
39.5083 | 151.2289 | 150.3452 | 108.3347 | 821.5965 | 889.8599 | 405.9806 | 498.3721 | 83.9977 | 0.27869 | 24.6667 | 149.7787
39.5167 | 151.5798 | 150.4193 | 108.461 | 821.8721 | 1106.213 | 408.0636 | 502.3134 | 84.0022 | 0.30604 | 24.6719 | 149.899
39.525 | 151.4935 | 150.6536 | 108.2743 | 822.0334 | 1158.5579 | 407.3036 | 502.9046 | 84.0605 | 0.28982 | 24.7445 | 149.5376
39.5333 | 151.5227 | 150.7282 | 108.353 | 822.3667 | 1160.5478 | 407.4443 | 502.2852 | 84.0246 | 0.28839 | 24.7082 | 149.9797
39.5417 | 151.5338 | 150.3736 | 108.3646 | 822.0184 | 1128.1501 | 408.1199 | 502.7075 | 84.0291 | 0.27073 | 24.703 | 149.8531
39.55 | 151.5798 | 150.6478 | 108.2682 | 822.6583 | 891.7404 | 406.4028 | 497.5275 | 83.9977 | 0.26517 | 24.6927 | 149.8531
39.5583 | 151.5798 | 150.3736 | 108.1719 | 822.5076 | 1155.2954 | 407.2473 | 500.0049 | 84.0022 | 0.27821 | 24.6978 | 149.899
39.5667 | 151.3956 | 150.465 | 108.2201 | 821.6072 | 1166.309 | 408.1762 | 504.0025 | 83.9932 | 0.28759 | 24.6927 | 149.7154
39.575 | 151.3093 | 150.4708 | 108.4189 | 822.247 | 1205.2419 | 408.4858 | 500.5679 | 84.0156 | 0.29554 | 24.6719 | 149.6294
39.5833 | 151.6259 | 150.5564 | 108.2682 | 821.7418 | 1158.5956 | 407.3317 | 499.5826 | 83.9977 | 0.29459 | 24.7238 | 149.6695
39.5917 | 151.2633 | 150.4708 | 108.4189 | 822.2621 | 1218.0188 | 408.4577 | 503.0453 | 84.0246 | 0.30493 | 24.6304 | 149.6753
39.6 | 151.2516 | 150.3221 | 108.4549 | 822.7833 | 889.9848 | 406.994 | 500.765 | 84.0874 | 0.29443 | 24.6667 | 149.7555
39.6083 | 151.3898 | 150.3221 | 108.3585 | 821.9191 | 1127.1354 | 407.6414 | 499.4419 | 84.0156 | 0.31956 | 24.589 | 149.48
39.6167 | 151.3956 | 150.4193 | 108.3646 | 822.5386 | 1214.2635 | 408.7673 | 502.8764 | 84.0918 | 0.29841 | 24.6823 | 149.4399
39.625 | 151.6428 | 150.2533 | 108.2378 | 821.7888 | 968.2042 | 408.8517 | 502.1163 | 84.0066 | 0.28409 | 24.7497 | 149.5027
39.6333 | 151.2691 | 150.3851 | 108.3768 | 822.3613 | 1142.0342 | 408.9362 | 501.2999 | 84.056 | 0.27551 | 24.5941 | 149.4974
39.6417 | 151.4189 | 150.4424 | 108.2926 | 822.4083 | 1198.5583 | 408.6266 | 500.4272 | 83.9932 | 0.29761 | 24.5941 | 149.3713
39.65 | 151.223 | 150.568 | 107.9913 | 823.0022 | 1218.9904 | 409.0206 | 503.6365 | 84.038 | 0.307 | 24.7238 | 148.9923
39.6583 | 151.4994 | 150.4308 | 108.3768 | 822.3667 | 1189.3341 | 409.2177 | 502.5949 | 84.0739 | 0.30636 | 24.6201 | 149.3597
39.6667 | 151.3035 | 150.2822 | 108.2682 | 821.9554 | 1186.3114 | 407.3036 | 499.8641 | 83.9797 | 0.28934 | 24.646 | 149.5777
39.675 | 151.177 | 150.3851 | 108.2322 | 821.9961 | 1209.9464 | 408.8799 | 502.989 | 84.0336 | 0.29332 | 24.6823 | 149.2219
39.6833 | 151.1309 | 150.2937 | 108.425 | 821.9864 | 976.2282 | 408.4295 | 501.8066 | 84.0336 | 0.30572 | 24.6978 | 149.6352
39.6917 | 151.3035 | 150.2822 | 108.3646 | 822.278 | 1196.8434 | 409.471 | 503.9462 | 84.056 | 0.30302 | 24.6927 | 149.4858
39.7 | 151.384 | 150.2706 | 108.6414 | 822.2417 | 1192.497 | 409.7244 | 503.0453 | 84.1008 | 0.31129 | 24.6615 | 149.7497
39.7083 | 151.3898 | 150.0935 | 108.4067 | 822.1114 | 1216.5495 | 410.1184 | 505.213 | 84.0963 | 0.30795 | 24.5993 | 149.5259
39.7167 | 151.177 | 150.3851 | 108.5213 | 821.6169 | 889.9848 | 409.4429 | 501.6659 | 84.1008 | 0.30986 | 24.7756 | 149.4515
39.725 | 151.4417 | 150.1907 | 108.3646 | 821.7994 | 1145.994 | 408.3732 | 499.8923 | 84.0874 | 0.30063 | 24.7393 | 149.5318
39.7333 | 151.2691 | 150.6594 | 108.3286 | 821.6275 | 889.9224 | 408.3451 | 502.426 | 84.0022 | 0.25753 | 24.5734 | 149.6811
39.7417 | 151.3379 | 150.362 | 108.7378 | 821.9341 | 1084.5317 | 407.951 | 498.6818 | 84.047 | 0.26883 | 24.6615 | 149.9792
39.75 | 151.3898 | 150.4592 | 108.2622 | 822.3143 | 890.0472 | 407.6695 | 499.3293 | 84.0784 | 0.28282 | 24.729 | 149.8473
39.7583 | 151.6259 | 150.3736 | 108.3164 | 822.122 | 889.9536 | 408.5984 | 501.7222 | 84.0111 | 0.27312 | 24.7393 | 149.7613
39.7667 | 151.3956 | 150.5564 | 108.4128 | 822.1531 | 890.016 | 407.9228 | 501.5814 | 84.0605 | 0.27614 | 24.5734 | 149.8072
39.775 | 151.4994 | 150.2023 | 108.3768 | 822.4447 | 1199.5566 | 408.4577 | 502.9327 | 84.0156 | 0.28155 | 24.703 | 149.7729
39.7833 | 151.5221 | 150.5906 | 108.4006 | 822.169 | 1209.1855 | 407.0784 | 501.694 | 84.0649 | 0.28219 | 24.6253 | 149.8415
39.7917 | 151.5338 | 150.465 | 108.3646 | 822.434 | 1219.0736 | 407.0784 | 498.6818 | 84.0291 | 0.30254 | 24.6875 | 149.8072
39.8 | 151.6603 | 150.9105 | 108.4006 | 821.8402 | 1152.1824 | 407.6414 | 501.7503 | 84.0291 | 0.28632 | 24.6667 | 149.8874
39.8083 | 151.5052 | 150.6195 | 108.431 | 822.0334 | 1147.2373 | 407.4443 | 500.3427 | 84.0918 | 0.28584 | 24.8223 | 149.6869
39.8167 | 151.4131 | 150.4823 | 108.3829 | 821.9394 | 975.7899 | 405.5865 | 496.7956 | 84.0918 | 0.28378 | 24.703 | 150.3293
39.825 | 151.6486 | 150.579 | 108.3884 | 822.5696 | 1044.7645 | 407.191 | 500.3427 | 84.1322 | 0.2833 | 24.6667 | 149.9217
39.8333 | 151.4586 | 150.5275 | 108.286 | 822.6476 | 884.5363 | 407.9228 | 501.2999 | 84.177 | 0.29252 | 24.6978 | 149.6405
39.8417 | 151.9132 | 150.3846 | 108.2799 | 822.0848 | 879.4443 | 406.6843 | 499.6671 | 84.1098 | 0.29268 | 24.7808 | 149.4969
39.85 | 151.4703 | 150.4477 | 108.3945 | 822.0644 | 899.1897 | 408.0636 | 501.1873 | 84.056 | 0.28823 | 24.7082 | 149.6521
39.8583 | 151.2919 | 150.362 | 108.4488 | 822.4863 | 876.4317 | 409.3584 | 503.4676 | 84.0649 | 0.28346 | 24.6564 | 149.6579
39.8667 | 151.4761 | 150.3163 | 108.3042 | 822.2257 | 816.8211 | 408.2888 | 501.4688 | 84.0649 | 0.27121 | 24.6927 | 149.4742
39.875 | 151.3321 | 150.2648 | 108.3945 | 822.434 | 826.7139 | 410.0621 | 504.1714 | 84.0918 | 0.26994 | 24.6823 | 149.5603
39.8833 | 151.2458 | 150.1791 | 108.3042 | 821.8818 | 822.9444 | 409.8651 | 504.0306 | 84.0515 | 0.28966 | 24.6978 | 149.2906
39.8917 | 151.1018 | 150.3562 | 108.1054 | 822.1894 | 871.9552 | 408.9925 | 502.5386 | 84.0784 | 0.27535 | 24.8171 | 149.3307
39.9 | 151.1939 | 150.4477 | 108.3945 | 822.356 | 826.4685 | 407.5569 | 499.2729 | 84.056 | 0.25817 | 24.6667 | 149.3307
39.9083 | 151.2342 | 150.3962 | 108.2921 | 821.7002 | 812.4598 | 407.6414 | 501.8066 | 84.0963 | 0.26405 | 24.7238 | 149.3249
39.9167 | 150.9636 | 150.1734 | 108.3463 | 822.4083 | 845.2703 | 408.0917 | 501.8066 | 84.0784 | 0.27439 | 24.6823 | 149.3766
39.925 | 151.2516 | 150.2764 | 108.3103 | 822.1841 | 852.3867 | 408.3451 | 500.5116 | 84.0739 | 0.2825 | 24.7549 | 149.3882
39.9333 | 151.2167 | 150.3789 | 108.5629 | 822.2931 | 887.3906 | 409.0206 | 498.8507 | 84.1053 | 0.27217 | 24.7912 | 149.2616
39.9417 | 151.3723 | 150.4419 | 108.5329 | 822.2257 | 887.8722 | 408.5421 | 503.4958 | 84.0605 | 0.26819 | 24.6719 | 149.6004
39.95 | 151.384 | 150.3163 | 108.4006 | 821.6948 | 981.0774 | 407.4162 | 501.2436 | 84.0874 | 0.28584 | 24.6615 | 149.8415
39.9583 | 151.384 | 150.4535 | 108.2561 | 822.7256 | 910.2722 | 409.7525 | 504.4248 | 84.0515 | 0.28378 | 24.5578 | 149.8415
39.9667 | 151.286 | 150.6305 | 108.1536 | 821.8038 | 927.8754 | 406.7688 | 500.202 | 84.0649 | 0.28712 | 24.6771 | 149.6062
39.975 | 151.4126 | 150.4818 | 108.1896 | 822.512 | 877.133 | 407.6977 | 501.0465 | 84.1591 | 0.27869 | 24.6823 | 149.5946
39.9833 | 151.4703 | 150.402 | 108.0572 | 822.6006 | 854.2344 | 408.514 | 503.8899 | 84.0784 | 0.27105 | 24.8223 | 149.698
39.9917 | 151.5105 | 150.3962 | 108.4366 | 822.8453 | 922.4095 | 408.0636 | 500.765 | 84.0829 | 0.27089 | 24.6201 | 149.8758
40 | 151.4417 | 150.6021 | 108.2201 | 822.309 | 871.8234 | 407.3036 | 498.9914 | 84.0874 | 0.30334 | 24.703 | 149.8531
40.0084 | 151.4225 | 150.5832 | 108.441 | 819.7537 | 800.4815 | 411.1036 | 506.6488 | 84.3922 | 0.28489 | 24.7756 | 149.8799
40.0167 | 151.3649 | 150.3431 | 108.3806 | 820.4147 | 800.4762 | 411.8073 | 507.5778 | 84.4057 | 0.28727 | 24.7756 | 149.5471
40.025 | 151.4051 | 150.4288 | 108.6154 | 819.8264 | 800.1382 | 410.6251 | 504.5655 | 84.4774 | 0.28505 | 24.8067 | 149.679
40.0334 | 151.313 | 150.4288 | 108.5191 | 819.753 | 800.6888 | 410.9629 | 503.7773 | 84.4998 | 0.28568 | 24.7912 | 149.7708
40.0417 | 151.2728 | 150.2974 | 108.2361 | 820.3261 | 800.8868 | 410.8221 | 504.4248 | 84.5492 | 0.27948 | 24.7393 | 149.4552
40.05 | 151.3649 | 150.3889 | 108.3325 | 820.3836 | 799.6135 | 411.4977 | 505.4664 | 84.4595 | 0.28568 | 24.7445 | 149.5471
40.0584 | 151.2554 | 150.5087 | 108.2179 | 820.6335 | 799.9462 | 410.5407 | 504.3966 | 84.4236 | 0.29586 | 24.8638 | 149.3002
40.0667 | 151.3072 | 150.5602 | 108.4649 | 821.0552 | 799.9931 | 409.9495 | 503.1861 | 84.3788 | 0.29427 | 24.7964 | 149.4437
40.075 | 151.3533 | 150.6516 | 108.4167 | 820.6857 | 800.3726 | 409.668 | 500.8213 | 84.3474 | 0.28298 | 24.8119 | 149.3519
40.0834 | 151.3301 | 150.4915 | 108.1034 | 820.8364 | 799.8577 | 409.6399 | 503.355 | 84.2981 | 0.28075 | 24.8015 | 149.4665
40.0917 | 151.3475 | 150.6458 | 108.2661 | 820.3571 | 799.795 | 408.0636 | 499.104 | 84.2667 | 0.27551 | 24.8275 | 149.4379
40.1 | 151.3936 | 150.6916 | 108.2179 | 820.7895 | 800.6426 | 409.7244 | 503.3268 | 84.2757 | 0.26724 | 24.7601 | 149.4379
40.1084 | 151.313 | 150.3374 | 108.23 | 821.1953 | 800.1745 | 409.6399 | 501.2999 | 84.3384 | 0.27694 | 24.8741 | 149.4954
40.1167 | 151.1056 | 150.3144 | 108.1576 | 820.7478 | 799.9356 | 410.6532 | 506.0858 | 84.334 | 0.27805 | 24.729 | 149.1968
40.125 | 151.2093 | 150.2802 | 108.2179 | 820.7948 | 800.4815 | 410.5125 | 505.5509 | 84.3877 | 0.2693 | 24.7238 | 149.0705
40.1334 | 151.1919 | 150.5829 | 108.3443 | 820.4199 | 800.3567 | 409.3303 | 502.6793 | 84.3877 | 0.28203 | 24.7704 | 149.0532
40.1417 | 151.1459 | 150.4001 | 108.2479 | 821.2529 | 800.1488 | 409.8932 | 503.721 | 84.3564 | 0.2868 | 24.7652 | 149.0991
40.15 | 151.1517 | 150.1315 | 108.3503 | 821.2112 | 800.5231 | 409.9495 | 504.5092 | 84.3519 | 0.29284 | 24.8275 | 149.4264
40.1584 | 151.0827 | 150.2917 | 108.3746 | 820.8053 | 799.6604 | 409.7525 | 504.1433 | 84.3071 | 0.28886 | 24.8949 | 149.3576
40.1667 | 151.2035 | 150.2744 | 108.4046 | 821.2112 | 799.7746 | 408.5984 | 501.131 | 84.2802 | 0.28568 | 24.8067 | 149.3403
40.175 | 151.2956 | 150.2287 | 108.5009 | 821.2529 | 800.3567 | 408.9643 | 502.8201 | 84.2398 | 0.29189 | 24.7341 | 149.3862
40.1834 | 151.2093 | 150.3716 | 108.3143 | 820.9197 | 800.3983 | 407.5288 | 500.8213 | 84.2488 | 0.28298 | 24.703 | 149.3461
40.1917 | 151.2496 | 150.2744 | 108.3082 | 821.0235 | 800.2524 | 408.4014 | 503.1579 | 84.2712 | 0.29125 | 24.6978 | 149.478
40.2 | 151.1865 | 150.3946 | 108.3385 | 821.2998 | 799.9046 | 407.6132 | 501.0747 | 84.2577 | 0.28028 | 24.7756 | 149.1855
40.2084 | 151.2035 | 150.3201 | 108.26 | 821.4248 | 799.1562 | 408.4295 | 499.3011 | 84.2846 | 0.29459 | 24.8171 | 149.3862
40.2167 | 151.5604 | 150.5372 | 108.1997 | 821.1855 | 799.9568 | 408.2888 | 501.8066 | 84.2936 | 0.30222 | 24.7134 | 149.3287
40.225 | 151.5259 | 150.6858 | 108.4046 | 821.5497 | 799.1977 | 408.0636 | 499.5826 | 84.2757 | 0.29793 | 24.7912 | 149.3862
40.2334 | 151.3359 | 150.4515 | 108.254 | 821.003 | 799.733 | 407.0784 | 500.1175 | 84.2846 | 0.28584 | 24.8171 | 149.5641
40.2417 | 151.2899 | 150.3144 | 108.2058 | 821.081 | 799.395 | 407.2192 | 502.4541 | 84.2757 | 0.28155 | 24.786 | 149.4723
40.25 | 151.2783 | 150.6228 | 108.29 | 821.1749 | 800.0294 | 406.6562 | 498.4284 | 84.2712 | 0.28266 | 24.6875 | 149.323
40.2584 | 151.313 | 150.1545 | 108.3746 | 821.2112 | 800.3983 | 407.0784 | 502.2571 | 84.2936 | 0.27551 | 24.7756 | 149.4954
40.2667 | 151.382 | 150.3144 | 108.543 | 821.081 | 800.2683 | 408.0073 | 502.3134 | 84.2667 | 0.26374 | 24.7704 | 149.5641
40.275 | 151.2438 | 150.68 | 108.3021 | 821.4407 | 800.0452 | 407.191 | 498.7662 | 84.2488 | 0.26867 | 24.7186 | 149.3345
40.2834 | 151.6064 | 150.5829 | 108.3443 | 821.4505 | 800.1798 | 406.431 | 498.9633 | 84.2174 | 0.27407 | 24.7549 | 149.5583
40.2917 | 151.3069 | 150.4685 | 108.3682 | 821.446 | 800.3416 | 406.5436 | 499.0759 | 84.2263 | 0.29189 | 24.7393 | 149.5811
40.3 | 151.428 | 150.4972 | 108.3503 | 821.555 | 800.1594 | 406.628 | 499.4982 | 84.2667 | 0.29348 | 24.6771 | 149.5641
40.3084 | 151.2322 | 150.3943 | 108.2418 | 821.1855 | 800.0399 | 406.8532 | 498.0624 | 84.2443 | 0.29475 | 24.7186 | 149.6902
40.3167 | 151.4338 | 150.4116 | 108.3564 | 820.8212 | 799.9257 | 407.2754 | 499.3293 | 84.2398 | 0.29252 | 24.7186 | 149.478
40.325 | 151.4683 | 150.4915 | 108.3924 | 821.758 | 799.863 | 407.0503 | 500.4835 | 84.2577 | 0.29236 | 24.7756 | 149.3747
40.3334 | 151.4683 | 150.6286 | 108.3443 | 821.2218 | 800.1178 | 407.2192 | 501.6377 | 84.2802 | 0.29189 | 24.8327 | 149.5583
40.3417 | 151.4396 | 150.6916 | 108.507 | 821.8413 | 800.2789 | 407.1066 | 501.8629 | 84.2936 | 0.29825 | 24.8119 | 149.5756
40.35 | 151.4741 | 150.5429 | 108.3503 | 821.2635 | 800.2841 | 406.2058 | 498.7662 | 84.2846 | 0.29252 | 24.843 | 149.5641
40.3584 | 151.428 | 150.5429 | 108.013 | 821.1597 | 800.6796 | 406.4873 | 497.5275 | 84.2757 | 0.30095 | 24.8741 | 149.4723
40.3667 | 151.4512 | 150.4745 | 108.23 | 821.0083 | 799.6551 | 406.9377 | 498.3721 | 84.2981 | 0.30477 | 24.7808 | 149.6331
40.375 | 151.3475 | 150.5544 | 108.5551 | 820.5971 | 800.201 | 405.6991 | 496.683 | 84.2129 | 0.30779 | 24.7445 | 149.6215
40.3834 | 151.4454 | 150.5145 | 108.3203 | 821.6649 | 800.3938 | 405.0799 | 495.6132 | 84.2532 | 0.27805 | 24.6927 | 149.8109
40.3917 | 151.428 | 150.5887 | 108.3021 | 821.2165 | 800.1541 | 405.7554 | 497.3304 | 84.177 | 0.27026 | 24.7549 | 149.8854
40.4 | 151.5143 | 150.6286 | 108.3443 | 821.1022 | 800.7469 | 405.671 | 500.2301 | 84.186 | 0.279 | 24.7549 | 149.7419
40.4084 | 151.428 | 150.5887 | 108.3503 | 821.2582 | 800.0709 | 406.7969 | 502.0037 | 84.1636 | 0.27916 | 24.729 | 149.6559
40.4167 | 151.3417 | 150.4116 | 108.1155 | 821.649 | 800.0452 | 407.1628 | 500.9058 | 84.2174 | 0.30032 | 24.7497 | 149.6158
40.425 | 151.3072 | 150.6973 | 108.3685 | 821.649 | 799.8789 | 406.0088 | 498.738 | 84.2757 | 0.31177 | 24.7808 | 149.4437
40.4334 | 151.169 | 150.2859 | 108.4649 | 821.4354 | 800.2063 | 406.7406 | 499.8078 | 84.2936 | 0.31208 | 24.7964 | 149.6273
40.4417 | 151.3414 | 150.3656 | 108.3561 | 821.3104 | 800.2063 | 407.4162 | 500.9058 | 84.2891 | 0.29904 | 24.7549 | 149.1563
40.45 | 151.2438 | 150.3601 | 108.3985 | 821.1855 | 799.9152 | 406.8532 | 498.907 | 84.2757 | 0.28632 | 24.7186 | 148.9671
40.4584 | 151.2554 | 150.4173 | 108.2661 | 821.7686 | 800.9964 | 405.9243 | 496.2044 | 84.2712 | 0.26914 | 24.6875 | 148.8409
40.4667 | 151.1172 | 150.1887 | 108.1697 | 821.6383 | 800.4921 | 408.6829 | 502.2289 | 84.2398 | 0.27853 | 24.786 | 148.749
40.475 | 151.0595 | 150.2229 | 108.0612 | 822.1852 | 800.5805 | 406.9377 | 499.3293 | 84.2802 | 0.28696 | 24.8327 | 148.5077
40.4834 | 151.0711 | 150.0973 | 108.2179 | 821.4664 | 800.2789 | 407.7821 | 501.6096 | 84.2488 | 0.28871 | 24.7549 | 148.5652
40.4917 | 150.9329 | 150.0058 | 108.3143 | 821.4407 | 800.0452 | 407.1628 | 497.8653 | 84.1994 | 0.28902 | 24.7238 | 148.749
40.5 | 150.9616 | 149.9428 | 108.2479 | 821.6853 | 799.7904 | 406.5436 | 495.8947 | 84.2398 | 0.29602 | 24.7497 | 148.6397
40.5084 | 151.1575 | 150.2744 | 108.5009 | 822.2738 | 799.8789 | 409.5555 | 502.4823 | 84.2577 | 0.29825 | 24.8327 | 149.3862
40.5167 | 151.2496 | 150.2744 | 108.4527 | 821.2998 | 800.1125 | 407.191 | 498.8788 | 84.2084 | 0.28219 | 24.786 | 149.7076
40.525 | 151.4338 | 150.503 | 108.4046 | 821.9405 | 800.3779 | 406.4591 | 497.8653 | 84.2443 | 0.28441 | 24.6823 | 149.7076
40.5334 | 151.382 | 150.4058 | 108.4948 | 821.6747 | 800.1541 | 406.3465 | 499.6108 | 84.2443 | 0.29236 | 24.8482 | 149.7936
40.5417 | 151.7503 | 150.5887 | 108.4467 | 821.7633 | 800.5337 | 405.9806 | 497.2178 | 84.2084 | 0.28346 | 24.7756 | 149.8854
40.55 | 151.4741 | 150.5887 | 108.3503 | 821.0916 | 800.4452 | 406.3184 | 498.6536 | 84.195 | 0.28489 | 24.7393 | 150.2066
40.5584 | 151.5836 | 150.6059 | 108.4649 | 821.2794 | 800.1337 | 404.6858 | 497.809 | 84.195 | 0.28346 | 24.7756 | 149.9486
40.5667 | 151.5662 | 150.6344 | 108.1094 | 821.6543 | 800.4664 | 404.8265 | 496.683 | 84.2398 | 0.29093 | 24.6978 | 150.0231
40.575 | 151.6756 | 150.5602 | 108.5612 | 821.4354 | 799.832 | 405.6991 | 500.0331 | 84.2622 | 0.29809 | 24.6823 | 150.2239
40.5834 | 151.5948 | 150.5714 | 108.3803 | 821.1181 | 799.931 | 405.1362 | 496.9645 | 84.2577 | 0.29475 | 24.8067 | 149.7763
40.5917 | 151.6409 | 150.6628 | 108.3321 | 821.9511 | 800.1806 | 406.2339 | 499.3293 | 84.2353 | 0.2895 | 24.7134 | 149.0876
40.6 | 151.1748 | 150.3831 | 108.23 | 821.8209 | 800.1753 | 406.4873 | 496.4577 | 84.2577 | 0.29523 | 24.7393 | 148.8524
40.6084 | 151.3014 | 150.4173 | 108.1697 | 821.4407 | 799.8789 | 408.148 | 500.1175 | 84.2263 | 0.30127 | 24.703 | 148.8409
40.6167 | 151.123 | 150.6059 | 108.2722 | 821.9981 | 799.77 | 408.1762 | 500.8776 | 84.177 | 0.29443 | 24.6719 | 148.7088
40.625 | 151.267 | 150.246 | 108.3746 | 821.8731 | 800.3106 | 408.2888 | 500.5961 | 84.1681 | 0.28696 | 24.7497 | 148.7146
40.6334 | 151.1288 | 150.1545 | 108.4227 | 821.4982 | 800.8096 | 408.9362 | 503.2142 | 84.1815 | 0.35948 | 24.7186 | 149.0362
40.6417 | 151.2267 | 150.3431 | 108.477 | 821.5089 | 800.9034 | 408.0636 | 501.2154 | 84.1905 | 0.34437 | 24.7756 | 148.9041
40.65 | 151.2151 | 149.9658 | 108.3685 | 822.0087 | 800.8618 | 407.2473 | 497.0771 | 84.2353 | 0.35598 | 24.7549 | 148.7548
40.6584 | 151.2151 | 150.1945 | 108.3685 | 821.6338 | 800.6955 | 408.8799 | 505.016 | 84.2353 | 0.27137 | 24.8223 | 148.7548
40.6667 | 151.1288 | 150.2917 | 108.4709 | 822.3473 | 800.5344 | 409.1051 | 502.8764 | 84.2174 | 0.26628 | 24.7756 | 149.3117
40.675 | 151.4109 | 150.5717 | 108.3806 | 822.1859 | 800.3318 | 407.7258 | 499.8923 | 84.2219 | 0.17785 | 24.6927 | 149.4093
40.6834 | 151.5031 | 150.6174 | 108.4288 | 821.6338 | 799.9053 | 406.7125 | 498.9914 | 84.2084 | 0.0115 | 24.786 | 149.4552
40.6917 | 151.313 | 150.4745 | 108.23 | 821.5354 | 800.5556 | 407.0784 | 500.9621 | 84.2129 | 0.01754 | 24.7497 | 149.5413
40.7 | 151.2267 | 150.3431 | 108.2843 | 821.7436 | 799.9734 | 406.5999 | 498.5691 | 84.177 | 0.28759 | 24.8171 | 149.7307
40.7084 | 151.4051 | 150.5659 | 108.3746 | 821.8163 | 800.2539 | 405.9806 | 500.1175 | 84.2263 | 0.29268 | 24.8223 | 149.7249
40.7167 | 151.5549 | 150.486 | 108.3867 | 821.8163 | 800.3371 | 407.8103 | 502.8201 | 84.1994 | 0.2965 | 24.7704 | 149.7824
40.725 | 151.7449 | 150.5832 | 108.3928 | 821.5407 | 800.1866 | 406.4873 | 496.9082 | 84.2039 | 0.29793 | 24.8327 | 149.7881
40.7334 | 151.6241 | 150.5091 | 108.3628 | 822.473 | 799.7451 | 407.8666 | 502.2852 | 84.2129 | 0.29173 | 24.7445 | 149.8514
40.7417 | 151.5781 | 150.6919 | 108.411 | 821.8376 | 800.0671 | 405.2206 | 496.8519 | 84.1725 | 0.28855 | 24.7652 | 149.8973
40.75 | 151.4399 | 150.4633 | 108.2183 | 821.8792 | 800.1919 | 406.9377 | 499.6671 | 84.2039 | 0.29173 | 24.6978 | 149.7137
40.7584 | 151.693 | 150.6232 | 108.2904 | 821.8739 | 800.8104 | 405.868 | 497.4712 | 84.177 | 0.26739 | 24.729 | 149.7824
40.7667 | 151.6702 | 150.4633 | 108.2664 | 822.0822 | 800.5609 | 406.5999 | 499.1603 | 84.186 | 0.26883 | 24.8534 | 149.3923
40.775 | 151.4457 | 150.2862 | 108.4652 | 822.2231 | 799.9114 | 408.1199 | 504.2277 | 84.2353 | 0.27757 | 24.729 | 149.0766
40.7834 | 151.3018 | 150.3719 | 108.1219 | 821.6452 | 800.6236 | 408.1199 | 501.5533 | 84.2846 | 0.30334 | 24.7601 | 149.1627
40.7917 | 151.469 | 150.355 | 108.4413 | 822.239 | 800.4679 | 407.6414 | 499.5545 | 84.2846 | 0.30541 | 24.8119 | 149.0539
40.8 | 151.3134 | 150.2006 | 108.5195 | 821.9058 | 800.6342 | 410.2029 | 503.5802 | 84.2398 | 0.30238 | 24.7549 | 148.8987
40.8084 | 151.3308 | 150.2178 | 108.2004 | 822.0307 | 800.26 | 410.6814 | 506.5362 | 84.2398 | 0.29586 | 24.7549 | 148.9161
40.8167 | 151.0025 | 150.3035 | 108.2425 | 822.52 | 800.0415 | 409.2458 | 502.6512 | 84.2129 | 0.2965 | 24.7497 | 149.0021
40.825 | 150.9967 | 150.0692 | 108.5737 | 821.7241 | 799.4132 | 410.7377 | 504.5374 | 84.1725 | 0.28473 | 24.6512 | 148.9045
40.8334 | 150.824 | 150.3093 | 108.7303 | 821.7702 | 800.1246 | 410.6251 | 505.0441 | 84.1636 | 0.28234 | 24.7186 | 149.4672
40.8417 | 150.9681 | 150.4979 | 108.4474 | 821.7657 | 800.4528 | 409.1895 | 503.355 | 84.1725 | 0.26771 | 24.843 | 149.2893
40.85 | 151.066 | 150.2751 | 108.4535 | 822.4996 | 800.3953 | 410.3436 | 505.9731 | 84.186 | 0.26612 | 24.7912 | 149.3869
40.8584 | 151.3022 | 150.1437 | 108.4595 | 821.8021 | 800.6554 | 410.0621 | 504.1151 | 84.1546 | 0.27248 | 24.7497 | 149.5763
40.8667 | 151.308 | 150.5609 | 108.4174 | 822.2186 | 800.6554 | 408.1199 | 500.3427 | 84.1636 | 0.28203 | 24.7756 | 149.7198
40.875 | 151.4922 | 150.5609 | 108.2247 | 821.7604 | 800.8218 | 407.8103 | 501.2154 | 84.1636 | 0.28441 | 24.786 | 149.7198
40.8834 | 151.498 | 150.6123 | 108.3272 | 822.2186 | 800.5723 | 407.6132 | 499.4982 | 84.1815 | 0.28473 | 24.7601 | 149.9092
40.8917 | 151.5556 | 150.6696 | 108.2911 | 822.2762 | 800.4218 | 407.1628 | 497.978 | 84.1546 | 0.29268 | 24.7393 | 150.0126
40.9 | 151.5212 | 150.544 | 108.3033 | 821.4484 | 800.7183 | 407.5006 | 501.1028 | 84.1815 | 0.2922 | 24.8119 | 149.9783
40.9084 | 151.6419 | 150.7095 | 108.1405 | 822.2346 | 799.7981 | 405.8962 | 497.4994 | 84.1725 | 0.28998 | 24.6045 | 150.0985
40.9167 | 151.544 | 150.7037 | 108.279 | 821.6204 | 800.3493 | 408.3451 | 499.8641 | 84.1636 | 0.29475 | 24.7082 | 149.4961
40.925 | 151.4059 | 150.3381 | 108.3753 | 821.9483 | 800.3855 | 407.3599 | 500.9902 | 84.1546 | 0.29332 | 24.703 | 149.1287
40.9334 | 151.3254 | 150.2582 | 108.2911 | 822.1512 | 800.2971 | 409.1895 | 501.4125 | 84.1636 | 0.30238 | 24.7652 | 149.2781
40.9417 | 151.383 | 150.6354 | 108.3996 | 822.1672 | 800.3962 | 408.9081 | 502.2289 | 84.1232 | 0.30318 | 24.7601 | 149.106
40.95 | 151.3312 | 150.4011 | 108.4899 | 821.8286 | 800.2661 | 409.4992 | 504.284 | 84.1187 | 0.30429 | 24.7808 | 148.9164
40.9584 | 151.1469 | 150.2182 | 108.3454 | 822.2505 | 800.1051 | 410.034 | 504.4529 | 84.1232 | 0.29761 | 24.646 | 148.7786
40.9667 | 151.049 | 150.1667 | 108.3393 | 822.4171 | 800.4793 | 408.9925 | 502.8764 | 84.1994 | 0.30334 | 24.7238 | 148.9566
40.975 | 151.2046 | 150.1383 | 108.213 | 822.5058 | 800.0272 | 409.8651 | 502.5949 | 84.177 | 0.30986 | 24.7912 | 148.928
40.9834 | 151.2337 | 150.1671 | 108.3398 | 821.678 | 799.8246 | 409.7525 | 504.087 | 84.195 | 0.31479 | 24.8949 | 148.9111
40.9917 | 151.4465 | 150.287 | 108.3215 | 822.5581 | 799.6636 | 410.0903 | 505.0723 | 84.1994 | 0.30588 | 24.7912 | 149.307
41 | 151.1241 | 150.0127 | 108.2252 | 821.9642 | 799.9856 | 409.668 | 502.989 | 84.1636 | 0.29395 | 24.703 | 149.4907
41.0084 | 151.383 | 150.224 | 108.4478 | 822.1831 | 800.4537 | 408.7673 | 502.2289 | 84.195 | 0.28664 | 24.7445 | 149.5651
41.0167 | 151.4984 | 150.3385 | 108.3276 | 822.2824 | 800.8439 | 407.5006 | 498.6536 | 84.1815 | 0.2868 | 24.7186 | 149.4506
41.025 | 151.3142 | 150.3385 | 108.1349 | 822.4384 | 799.8352 | 408.6829 | 502.0881 | 84.1412 | 0.28282 | 24.7601 | 149.6801
41.0334 | 151.4523 | 150.3385 | 108.4721 | 821.4227 | 800.0688 | 407.191 | 502.7638 | 84.1143 | 0.27789 | 24.8327 | 149.6801
41.0417 | 151.5216 | 150.4987 | 108.4001 | 822.5217 | 800.1263 | 407.2754 | 500.8495 | 84.1098 | 0.27519 | 24.7445 | 149.7033
41.05 | 151.464 | 150.5329 | 108.3879 | 822.3808 | 800.4431 | 406.9095 | 498.4284 | 84.1277 | 0.30111 | 24.7341 | 149.7835
41.0584 | 151.654 | 150.6757 | 108.1531 | 822.1991 | 800.2201 | 406.8532 | 497.8653 | 84.1143 | 0.30636 | 24.6408 | 149.9729
41.0667 | 151.5905 | 150.7041 | 108.2312 | 822.1264 | 799.9812 | 407.5569 | 502.2008 | 84.1501 | 0.31686 | 24.7134 | 150.1849
41.075 | 151.4698 | 150.5843 | 108.2495 | 822.2354 | 800.4643 | 407.5851 | 501.2999 | 84.1681 | 0.30859 | 24.7497 | 149.7434
41.0834 | 151.5333 | 150.3731 | 108.1232 | 821.6319 | 800.236 | 407.6977 | 500.765 | 84.1546 | 0.29841 | 24.7082 | 149.4394
41.0917 | 151.3374 | 150.4073 | 108.2556 | 821.9341 | 800.3298 | 406.8532 | 500.6805 | 84.1412 | 0.28521 | 24.8171 | 149.1983
41.1 | 151.3433 | 150.3216 | 108.2617 | 821.9651 | 800.4023 | 408.0636 | 501.694 | 84.1098 | 0.28282 | 24.7497 | 149.1122
41.1084 | 151.257 | 150.3274 | 108.3159 | 821.9181 | 800.7297 | 407.5851 | 501.5251 | 84.1367 | 0.28489 | 24.8067 | 148.9802
41.1167 | 150.9578 | 150.2133 | 108.3403 | 822.793 | 800.5634 | 409.471 | 504.2277 | 84.0829 | 0.28075 | 24.7549 | 149.1871
41.125 | 151.0955 | 150.2586 | 108.3398 | 822.1628 | 800.059 | 407.6977 | 499.1322 | 84.0649 | 0.28298 | 24.8015 | 149.0948
41.1334 | 150.9864 | 150.3332 | 108.4184 | 822.668 | 800.0228 | 407.4725 | 500.4553 | 84.0605 | 0.286 | 24.8534 | 149.2616
41.1417 | 151.1993 | 150.3616 | 108.4001 | 822.0644 | 800.6678 | 409.6962 | 505.6916 | 84.0605 | 0.28759 | 24.6771 | 149.1983
41.15 | 151.3321 | 150.2191 | 108.2982 | 821.7569 | 800.2776 | 408.5421 | 502.3134 | 84.0694 | 0.28266 | 24.8534 | 149.1011
41.1584 | 151.2109 | 150.5559 | 108.3641 | 822.5483 | 799.5707 | 409.2177 | 504.1996 | 84.0201 | 0.28457 | 24.7082 | 149.3017
41.1667 | 151.2342 | 150.3505 | 108.3403 | 822.6573 | 800.1369 | 408.4858 | 501.2154 | 84.0649 | 0.27805 | 24.6615 | 149.4626
41.175 | 151.2856 | 150.3558 | 108.4422 | 822.5537 | 801.0731 | 408.4014 | 502.2571 | 84.1143 | 0.28648 | 24.786 | 149.6516
41.1834 | 151.3088 | 150.4703 | 108.322 | 823.0643 | 800.8342 | 406.7125 | 499.3856 | 84.0918 | 0.28855 | 24.6253 | 149.7207
41.1917 | 151.2109 | 150.4188 | 108.3159 | 821.5539 | 800.1166 | 409.9777 | 505.5509 | 84.0739 | 0.30779 | 24.6408 | 149.7608
41.2 | 151.5163 | 150.402 | 108.4909 | 822.1734 | 799.7786 | 408.3732 | 503.3832 | 84.0649 | 0.29332 | 24.7186 | 149.8357
41.2084 | 151.6772 | 150.3789 | 108.322 | 822.0378 | 800.3917 | 407.4443 | 502.6512 | 84.0425 | 0.29395 | 24.7186 | 149.8584
41.2167 | 151.3088 | 150.6531 | 108.5147 | 821.9084 | 800.4289 | 408.9362 | 505.4383 | 84.0515 | 0.29316 | 24.786 | 149.9043
41.225 | 151.4644 | 150.4876 | 108.5811 | 822.1371 | 800.574 | 407.4725 | 500.4553 | 84.0425 | 0.29952 | 24.6978 | 150.0593
41.2334 | 151.5449 | 150.5675 | 108.3763 | 822.2364 | 800.6731 | 406.0932 | 500.2301 | 84.0739 | 0.31065 | 24.6149 | 149.9101
41.2417 | 151.5449 | 150.3846 | 108.3281 | 821.8765 | 800.3139 | 407.0503 | 498.0906 | 84.0918 | 0.3035 | 24.8015 | 149.9101
41.25 | 151.4068 | 150.6589 | 108.3281 | 822.6263 | 800.2723 | 407.3317 | 501.8066 | 84.0515 | 0.31208 | 24.7652 | 149.956
41.2584 | 151.591 | 150.5675 | 108.2317 | 821.4396 | 799.9609 | 407.3317 | 500.1738 | 84.0201 | 0.30095 | 24.7912 | 149.4051
41.2667 | 151.6254 | 150.7844 | 108.2677 | 821.9235 | 800.1528 | 407.8384 | 502.9327 | 84.0022 | 0.29618 | 24.7238 | 149.3476
41.275 | 151.2686 | 150.2018 | 108.4244 | 821.8871 | 800.574 | 408.148 | 503.0453 | 84.0291 | 0.29634 | 24.6978 | 149.4051
41.2834 | 151.4761 | 150.4992 | 108.5933 | 822.4703 | 800.2829 | 408.1762 | 501.1873 | 84.038 | 0.30604 | 24.7341 | 149.4742
41.2917 | 151.4126 | 150.3447 | 108.4305 | 822.1318 | 800.0697 | 407.951 | 501.8066 | 84.0649 | 0.30429 | 24.7134 | 149.0436
41.3 | 151.3665 | 150.3447 | 108.2378 | 822.0121 | 800.782 | 408.5703 | 503.3832 | 84.0918 | 0.30636 | 24.7341 | 149.2732
41.3084 | 151.4586 | 150.2075 | 108.1414 | 821.8038 | 799.9502 | 408.3732 | 500.8776 | 84.047 | 0.29364 | 24.7704 | 149.0436
41.3167 | 151.447 | 150.2417 | 108.1293 | 821.7675 | 799.6229 | 408.6266 | 505.1286 | 84.0291 | 0.29586 | 24.729 | 149.2157
41.325 | 151.1765 | 149.9274 | 108.2799 | 822.1371 | 800.2413 | 408.8236 | 503.0453 | 84.0515 | 0.3035 | 24.7912 | 149.1296
41.3334 | 151.2802 | 150.579 | 108.5329 | 822.1787 | 800.2829 | 408.8517 | 502.5949 | 84.0246 | 0.30429 | 24.6667 | 149.1412
41.3417 | 151.2225 | 150.1561 | 108.2317 | 821.6629 | 800.2254 | 408.9081 | 502.426 | 84.0649 | 0.30381 | 24.6719 | 149.1755
41.35 | 150.998 | 150.2075 | 108.3342 | 821.4033 | 800.5068 | 408.0355 | 498.3721 | 84.0605 | 0.31606 | 24.7134 | 149.2732
41.3584 | 151.1765 | 150.2475 | 108.4726 | 822.1318 | 800.0697 | 407.6977 | 497.8653 | 84.0829 | 0.31399 | 24.6823 | 149.4051
41.3667 | 151.1706 | 150.3789 | 108.4665 | 821.7985 | 799.8202 | 408.9643 | 502.989 | 84.1053 | 0.31924 | 24.7445 | 149.3993
41.375 | 151.4528 | 150.2932 | 108.3281 | 821.0958 | 800.1166 | 408.6547 | 503.2705 | 84.0963 | 0.30874 | 24.7186 | 149.4969
41.3834 | 151.4242 | 150.2191 | 108.2018 | 822.4597 | 800.7297 | 408.2043 | 502.1445 | 84.056 | 0.28775 | 24.7134 | 149.3766
41.3917 | 151.4068 | 150.3846 | 108.4244 | 822.2567 | 800.1944 | 408.4295 | 503.4395 | 84.0425 | 0.28664 | 24.6978 | 149.8642
41.4 | 151.5105 | 150.3962 | 108.2921 | 822.6263 | 799.898 | 407.5569 | 500.6242 | 84.0874 | 0.30636 | 24.7445 | 149.6463
41.4084 | 151.637 | 150.3389 | 108.3281 | 821.8765 | 799.9812 | 408.514 | 502.6512 | 84.1008 | 0.30922 | 24.6771 | 149.8642
41.4167 | 151.4872 | 150.4645 | 108.3159 | 822.7043 | 800.1006 | 408.1199 | 498.738 | 84.1008 | 0.29443 | 24.7497 | 149.7608
41.425 | 151.4931 | 150.4703 | 108.3702 | 821.8978 | 800.4183 | 408.2888 | 502.8201 | 84.0784 | 0.27312 | 24.7756 | 149.7666
41.4334 | 151.4931 | 150.5617 | 108.4184 | 822.2044 | 800.1422 | 406.7406 | 499.1603 | 84.0425 | 0.27535 | 24.7808 | 149.8584
41.4417 | 151.5105 | 150.6704 | 108.3884 | 821.9191 | 799.8989 | 407.9228 | 503.4958 | 84.038 | 0.28712 | 24.7756 | 149.784
41.45 | 151.5449 | 150.5218 | 108.4244 | 822.2984 | 800.0281 | 408.5984 | 501.2154 | 84.0425 | 0.29157 | 24.7704 | 149.8642
41.4584 | 151.6947 | 150.4419 | 108.1957 | 821.9181 | 800.8129 | 407.6977 | 499.8641 | 84.0336 | 0.28712 | 24.646 | 149.9676
41.4667 | 151.6947 | 150.6247 | 108.2439 | 822.0484 | 800.5271 | 408.3169 | 503.1298 | 84.056 | 0.29554 | 24.6927 | 149.8758
41.475 | 151.7058 | 150.5444 | 108.3037 | 822.1264 | 800.2723 | 409.3021 | 503.5802 | 84.0649 | 0.2895 | 24.8223 | 149.7033
41.4834 | 151.5391 | 150.516 | 108.2738 | 821.7515 | 799.6901 | 408.8517 | 502.7075 | 83.9842 | 0.29666 | 24.6097 | 149.583
41.4917 | 151.6254 | 150.3731 | 108.3159 | 821.7879 | 800.3086 | 408.2888 | 501.7222 | 84.0336 | 0.30016 | 24.8482 | 149.2098
41.5 | 151.3665 | 150.2533 | 108.4787 | 821.8402 | 800.7766 | 408.8236 | 501.4688 | 84.0784 | 0.29618 | 24.6149 | 149.365
41.5084 | 151.5793 | 150.4188 | 108.2195 | 821.7932 | 800.0644 | 408.2888 | 501.0184 | 84.0425 | 0.29554 | 24.703 | 149.1639
41.5167 | 151.3951 | 150.3731 | 108.2195 | 822.0431 | 800.5634 | 408.6829 | 500.8495 | 84.056 | 0.28409 | 24.6719 | 149.3017
41.525 | 151.2511 | 150.0473 | 108.3098 | 823.0066 | 800.9846 | 408.7392 | 502.6512 | 84.0694 | 0.28537 | 24.703 | 149.2041
41.5334 | 151.2686 | 150.4304 | 108.3281 | 822.2097 | 801.1041 | 408.711 | 502.06 | 84.0605 | 0.31558 | 24.6719 | 149.3592
41.5417 | 151.2798 | 150.2586 | 108.2434 | 822.575 | 800.5953 | 409.0769 | 503.1579 | 84.0425 | 0.31002 | 24.7134 | 149.3244
41.55 | 151.3549 | 150.0588 | 108.2256 | 822.3294 | 800.3501 | 409.6118 | 505.6353 | 84.0918 | 0.30413 | 24.6927 | 149.2157
41.5584 | 151.3951 | 150.1902 | 108.2677 | 822.5483 | 799.737 | 409.8651 | 503.721 | 84.056 | 0.28998 | 24.7601 | 149.3017
41.5667 | 151.257 | 150.3274 | 108.3641 | 822.1734 | 800.943 | 409.9777 | 504.5655 | 84.0425 | 0.29316 | 24.7652 | 149.2558
41.575 | 151.1362 | 150.0247 | 108.2378 | 822.0431 | 800.2723 | 408.2325 | 501.5251 | 84.038 | 0.30238 | 24.7445 | 149.3191
41.5834 | 151.5333 | 150.2817 | 108.3159 | 822.5067 | 800.3608 | 408.5703 | 500.5679 | 84.047 | 0.29809 | 24.7756 | 149.4854
41.5917 | 151.3147 | 150.2018 | 108.3763 | 822.1734 | 800.3192 | 408.9643 | 500.6242 | 84.0515 | 0.29968 | 24.5993 | 149.3592
41.6 | 151.4931 | 150.2874 | 108.4184 | 822.2151 | 800.5687 | 408.9362 | 502.623 | 84.056 | 0.30063 | 24.6719 | 149.3993
41.6084 | 151.3951 | 150.3731 | 108.4123 | 821.8871 | 800.4908 | 408.4858 | 501.0184 | 84.0784 | 0.31829 | 24.7238 | 149.6231
41.6167 | 151.4412 | 150.5102 | 108.4123 | 822.2204 | 799.576 | 408.7673 | 502.792 | 84.0515 | 0.31129 | 24.646 | 149.7608
41.625 | 151.6884 | 150.39 | 108.3337 | 822.0998 | 799.9547 | 408.3451 | 500.9058 | 84.1053 | 0.32497 | 24.703 | 149.6859
41.6334 | 151.3661 | 150.1157 | 108.4782 | 822.871 | 800.0175 | 409.1895 | 504.5092 | 84.1277 | 0.31861 | 24.7238 | 149.6859
41.6417 | 151.5275 | 150.6873 | 108.3098 | 822.8923 | 799.9555 | 407.0221 | 499.5826 | 84.0918 | 0.31463 | 24.7082 | 149.755
41.65 | 151.5619 | 150.4472 | 108.4422 | 822.34 | 799.9865 | 407.5288 | 500.4272 | 84.0874 | 0.29507 | 24.8171 | 149.7893
41.6584 | 151.5391 | 150.516 | 108.1293 | 821.9705 | 800.3661 | 406.7969 | 498.9914 | 84.0515 | 0.286 | 24.7082 | 149.4912
41.6667 | 151.7175 | 150.6473 | 108.3641 | 822.0378 | 800.5165 | 407.6977 | 503.2705 | 84.0425 | 0.2895 | 24.6823 | 149.5772
41.675 | 151.7175 | 150.5102 | 108.5568 | 822.0112 | 800.0325 | 408.3169 | 501.9755 | 84.0515 | 0.29825 | 24.6875 | 149.9903
41.6834 | 151.6656 | 150.3673 | 108.0689 | 822.4854 | 799.5494 | 409.0769 | 503.8336 | 84.0739 | 0.29014 | 24.7756 | 149.6632
41.6917 | 151.6084 | 150.402 | 108.3463 | 822.5377 | 800.5581 | 408.5421 | 503.4676 | 84.0918 | 0.28727 | 24.6719 | 149.8816
41.7 | 151.5561 | 150.3957 | 108.3398 | 822.0741 | 800.6775 | 407.6132 | 501.694 | 84.0605 | 0.28696 | 24.7808 | 149.8294
41.7084 | 151.528 | 150.6421 | 108.1658 | 822.6263 | 800.4802 | 408.6547 | 503.7773 | 84.0515 | 0.2965 | 24.729 | 149.6178
41.7167 | 151.4296 | 150.4073 | 108.3519 | 822.2514 | 800.4386 | 409.274 | 503.4676 | 84.0291 | 0.28346 | 24.7134 | 149.6115
41.725 | 151.2109 | 150.4645 | 108.5086 | 822.1778 | 800.0325 | 409.0769 | 503.8336 | 84.0425 | 0.2736 | 24.6667 | 149.8526
41.7334 | 151.4814 | 150.5045 | 108.4544 | 822.1211 | 800.8908 | 410.231 | 503.6365 | 84.0022 | 0.26755 | 24.646 | 149.4796
41.7417 | 151.6884 | 150.4357 | 108.3819 | 822.5377 | 800.7244 | 407.9792 | 501.7503 | 83.9887 | 0.28346 | 24.6512 | 149.2727
41.75 | 151.2395 | 150.2644 | 108.3458 | 823.027 | 800.0068 | 409.2458 | 502.3134 | 84.0066 | 0.3027 | 24.7704 | 149.1925
41.7584 | 151.3374 | 150.3159 | 108.2556 | 822.8657 | 800.1369 | 410.7095 | 507.0992 | 84.0291 | 0.28139 | 24.7756 | 149.2901
41.7667 | 151.3893 | 150.3216 | 108.5025 | 822.4074 | 800.6359 | 411.1036 | 505.7761 | 84.0336 | 0.27789 | 24.7341 | 149.4796
41.775 | 151.2972 | 150.2759 | 108.2135 | 822.9073 | 800.5528 | 409.4992 | 501.2154 | 84.0739 | 0.28902 | 24.8119 | 149.1581
41.7834 | 151.2914 | 150.0872 | 108.4964 | 822.2877 | 799.768 | 410.5688 | 504.5655 | 84.0291 | 0.29252 | 24.7704 | 149.1983
41.7917 | 151.3374 | 150.133 | 108.4964 | 822.4278 | 800.2404 | 409.4147 | 501.9755 | 84.0111 | 0.30175 | 24.7808 | 149.4279
41.8 | 151.1935 | 150.0357 | 108.394 | 822.777 | 799.9237 | 410.8503 | 506.6488 | 84.0874 | 0.30143 | 24.6719 | 149.2843
41.8084 | 151.2342 | 150.5333 | 108.3403 | 822.574 | 800.4696 | 410.2029 | 504.2559 | 84.0694 | 0.30906 | 24.7393 | 149.5086
41.8167 | 151.3951 | 150.236 | 108.4604 | 822.0741 | 799.9706 | 409.7525 | 504.5655 | 84.0156 | 0.30381 | 24.7186 | 149.3476
41.825 | 151.0208 | 150.2302 | 108.4544 | 822.7823 | 799.5963 | 409.274 | 502.9327 | 83.9753 | 0.29968 | 24.6304 | 149.5255
41.8334 | 151.1706 | 150.3789 | 108.4665 | 822.637 | 799.3681 | 408.6829 | 502.3697 | 83.9887 | 0.29745 | 24.6978 | 149.6748
41.8417 | 151.4756 | 150.2701 | 108.5446 | 822.6006 | 798.7082 | 409.0488 | 502.3697 | 83.9573 | 0.28934 | 24.6408 | 149.7951
41.85 | 151.8609 | 150.4241 | 108.3215 | 822.8293 | 799.9343 | 408.7955 | 502.7638 | 83.9887 | 0.27089 | 24.7445 | 149.5825
41.8584 | 151.3491 | 150.5102 | 108.2195 | 822.5687 | 800.0484 | 408.3732 | 501.8629 | 84.0022 | 0.27296 | 24.7134 | 149.7149
41.8667 | 151.4698 | 150.5386 | 108.2977 | 822.8603 | 800.0068 | 409.0488 | 503.6084 | 83.9618 | 0.27391 | 24.7912 | 149.6975
41.875 | 151.5905 | 150.6584 | 108.3758 | 823.4906 | 800.2201 | 407.8666 | 500.4272 | 84.0694 | 0.27885 | 24.6564 | 149.726
41.8834 | 151.5619 | 150.5386 | 108.2013 | 822.7354 | 800.3395 | 408.2325 | 503.4395 | 84.056 | 0.2833 | 24.6253 | 149.7434
41.8917 | 151.4179 | 150.67 | 108.9658 | 822.0839 | 800.2714 | 408.5703 | 504.0025 | 84.0515 | 0.27487 | 24.7601 | 150.0589
41.9 | 151.5216 | 150.5901 | 108.4483 | 822.4854 | 800.1316 | 408.148 | 501.3562 | 84.0111 | 0.26962 | 24.6875 | 150.0705
41.9084 | 151.6079 | 150.4929 | 108.394 | 822.3241 | 799.929 | 407.3599 | 502.2008 | 83.9618 | 0.25706 | 24.786 | 149.8352
41.9167 | 151.5677 | 150.5901 | 108.4483 | 822.7566 | 799.9449 | 407.9792 | 503.4676 | 83.9528 | 0.29093 | 24.7238 | 149.7951
41.925 | 151.3661 | 150.4814 | 108.3819 | 823.0687 | 799.6326 | 407.8103 | 500.3427 | 83.9887 | 0.29666 | 24.7393 | 149.8236
41.9334 | 151.4814 | 150.5045 | 108.2617 | 823.1573 | 799.3053 | 407.9228 | 501.2436 | 84.0156 | 0.29554 | 24.5838 | 149.6632
41.9417 | 151.5047 | 150.5733 | 108.1896 | 822.4021 | 799.8405 | 408.1762 | 502.9327 | 84.0156 | 0.28648 | 24.8015 | 149.5027
41.95 | 151.8609 | 150.2413 | 108.177 | 822.4331 | 799.7052 | 408.6266 | 501.4688 | 83.9708 | 0.28425 | 24.7393 | 149.4448
41.9584 | 151.3316 | 150.4929 | 108.394 | 822.5111 | 799.9078 | 408.6266 | 501.2154 | 84.0246 | 0.28648 | 24.7341 | 149.2843
41.9667 | 151.3374 | 150.5444 | 108.4001 | 822.9543 | 799.8511 | 409.274 | 504.5655 | 84.0291 | 0.29698 | 24.7549 | 148.9686
41.975 | 151.3142 | 150.5213 | 108.5203 | 822.5217 | 799.7105 | 408.2606 | 502.6512 | 83.9394 | 0.29602 | 24.7238 | 149.0373
41.9834 | 151.4412 | 150.5559 | 108.2677 | 823.2974 | 800.0688 | 407.5569 | 497.8653 | 84.047 | 0.30222 | 24.7186 | 149.118
41.9917 | 151.3835 | 150.3159 | 108.3519 | 822.3604 | 799.8821 | 406.994 | 500.202 | 83.9797 | 0.30318 | 24.7704 | 149.0146
42 | 151.3777 | 150.3558 | 108.3458 | 822.4331 | 799.5388 | 408.4858 | 502.2008 | 84.038 | 0.31972 | 24.646 | 149.2843
42.0084 | 151.2395 | 150.0357 | 108.3458 | 822.9277 | 799.3256 | 408.8799 | 503.9744 | 83.9932 | 0.31511 | 24.7652 | 149.1925
42.0167 | 151.3374 | 150.2701 | 108.4001 | 823.5217 | 800.1263 | 408.5703 | 502.6512 | 84.0515 | 0.293 | 24.7445 | 149.336
42.025 | 151.2798 | 150.2129 | 108.2434 | 822.5581 | 800.3289 | 409.9214 | 505.6635 | 84.0066 | 0.2639 | 24.7445 | 149.1867
42.0334 | 151.3486 | 150.5098 | 108.3154 | 823.5633 | 800.4174 | 410.3999 | 505.2412 | 84.0425 | 0.26294 | 24.7393 | 149.2094
42.0417 | 151.4412 | 150.3274 | 108.6531 | 822.5271 | 800.1316 | 408.9081 | 501.8348 | 83.9663 | 0.26024 | 24.8067 | 149.3017
42.05 | 151.4752 | 150.3154 | 108.3515 | 823.0527 | 799.6583 | 409.6962 | 504.284 | 83.9528 | 0.2798 | 24.7704 | 149.3356
42.0584 | 151.2337 | 150.2586 | 108.2434 | 822.5474 | 801.0669 | 409.0488 | 503.355 | 83.9439 | 0.29443 | 24.6978 | 149.5999
42.0667 | 151.3374 | 150.4987 | 108.2074 | 823.089 | 799.9856 | 407.8103 | 501.8348 | 83.9618 | 0.28966 | 24.7341 | 149.6574
42.075 | 151.3777 | 150.3558 | 108.5385 | 822.5271 | 799.2584 | 411.3007 | 509.7174 | 84.0111 | 0.29284 | 24.6253 | 149.6057
42.0834 | 151.6884 | 150.5271 | 108.2373 | 822.3498 | 799.7052 | 407.4443 | 499.8923 | 84.0111 | 0.2825 | 24.7082 | 149.64
42.0917 | 151.6021 | 150.3957 | 108.3879 | 823.23 | 799.752 | 408.1762 | 500.3709 | 83.9708 | 0.28696 | 24.6667 | 149.6458
42.1 | 151.7344 | 150.4814 | 108.3819 | 822.6511 | 799.7981 | 407.5851 | 500.6805 | 84.0022 | 0.28743 | 24.6201 | 149.5941
42.1084 | 151.5789 | 150.5098 | 108.4118 | 822.6201 | 800.3493 | 405.8117 | 496.4577 | 84.0111 | 0.2965 | 24.7601 | 149.6226
42.1167 | 151.6021 | 150.6243 | 108.3879 | 823.48 | 799.3778 | 407.3599 | 498.4284 | 83.9977 | 0.3035 | 24.7082 | 149.7376
42.125 | 151.3316 | 150.5843 | 108.4904 | 822.761 | 799.4504 | 407.1066 | 498.8788 | 84.0156 | 0.31018 | 24.5993 | 149.7893
42.1334 | 151.4179 | 150.4415 | 108.7733 | 822.9481 | 799.5123 | 406.9377 | 499.3293 | 84.047 | 0.31208 | 24.6719 | 149.9212
42.1417 | 151.4984 | 150.6127 | 108.3276 | 823.2717 | 799.96 | 405.5584 | 496.7674 | 84.0246 | 0.30827 | 24.6719 | 149.6801
42.15 | 151.6942 | 150.5786 | 108.4361 | 822.4641 | 800.1935 | 406.3747 | 500.6242 | 84.0649 | 0.30111 | 24.8275 | 149.9212
42.1584 | 151.4756 | 150.6815 | 108.3037 | 822.6467 | 800.8333 | 406.2903 | 497.809 | 84.0605 | 0.30413 | 24.786 | 149.6574
42.1667 | 151.6307 | 150.5613 | 108.177 | 822.8027 | 800.0741 | 408.7392 | 502.7075 | 84.0515 | 0.30954 | 24.7445 | 149.5366
42.175 | 151.5445 | 150.567 | 108.5203 | 822.2868 | 800.1829 | 407.4725 | 499.3293 | 84.047 | 0.3089 | 24.7756 | 149.4047
42.1834 | 151.4179 | 150.5786 | 108.2916 | 822.9073 | 800.3033 | 408.4858 | 505.4101 | 84.038 | 0.29857 | 24.646 | 149.3704
42.1917 | 151.4063 | 150.3842 | 108.3276 | 823.3027 | 799.7414 | 407.754 | 498.1469 | 84.038 | 0.30843 | 24.7652 | 149.1292
42.2 | 151.6021 | 150.3957 | 108.3879 | 822.7921 | 800.1051 | 407.6695 | 500.1175 | 84.0201 | 0.31415 | 24.7704 | 149.2785
42.2084 | 151.4063 | 150.2928 | 108.2794 | 823.0837 | 800.3546 | 408.2888 | 501.0747 | 84.0291 | 0.31654 | 24.7601 | 149.221
42.2167 | 151.2221 | 150.2928 | 108.2312 | 823.0421 | 799.024 | 408.0073 | 499.7234 | 84.0111 | 0.30254 | 24.6253 | 149.3128
42.225 | 151.5042 | 150.39 | 108.2373 | 822.2142 | 799.6945 | 410.2029 | 504.2277 | 83.9842 | 0.3027 | 24.8327 | 149.4105
42.2334 | 151.3947 | 150.327 | 108.1709 | 822.5838 | 800.1882 | 409.6962 | 505.2412 | 84.0336 | 0.30747 | 24.6564 | 149.2094
42.2417 | 151.464 | 150.5786 | 108.2916 | 822.4225 | 799.9025 | 408.6829 | 500.3427 | 84.0201 | 0.29093 | 24.6978 | 149.3244
42.25 | 151.3486 | 150.3727 | 108.1709 | 822.855 | 799.7936 | 409.7525 | 504.3403 | 84.0066 | 0.29157 | 24.6771 | 149.2553
42.2584 | 151.3084 | 150.2413 | 108.177 | 822.8027 | 799.6583 | 408.6547 | 501.0747 | 84.0156 | 0.29125 | 24.7445 | 149.307
42.2667 | 151.2507 | 150.5497 | 108.2612 | 822.7451 | 800.1413 | 409.3584 | 502.8764 | 84.0022 | 0.28425 | 24.7445 | 149.2036
42.275 | 151.1644 | 150.1898 | 108.5563 | 822.2399 | 799.346 | 409.7525 | 504.65 | 83.9932 | 0.28998 | 24.6927 | 149.2094
42.2834 | 151.0378 | 150.2013 | 108.4721 | 822.6565 | 799.8034 | 409.274 | 502.0881 | 84.0156 | 0.28727 | 24.729 | 149.0832
42.2917 | 151.3428 | 150.0926 | 108.4057 | 822.8905 | 800.037 | 409.3021 | 502.989 | 83.9977 | 0.29046 | 24.7134 | 149.2955
42.3 | 151.1818 | 150.2528 | 108.43 | 822.5731 | 799.346 | 408.4577 | 502.5949 | 83.9842 | 0.29236 | 24.7549 | 149.5482
42.3084 | 151.3428 | 150.4126 | 108.5984 | 823.495 | 799.3513 | 407.9792 | 501.6377 | 84.047 | 0.29602 | 24.7393 | 150.0758
42.3167 | 151.4403 | 150.1437 | 108.315 | 822.9428 | 799.3407 | 408.4014 | 501.2999 | 83.9394 | 0.30079 | 24.6823 | 149.5304
42.325 | 151.2909 | 150.3154 | 108.496 | 824.1405 | 799.4132 | 407.2754 | 497.978 | 84.0156 | 0.28839 | 24.786 | 149.5651
42.3334 | 151.5154 | 150.4925 | 108.3936 | 822.6565 | 799.8034 | 408.2606 | 501.694 | 83.9708 | 0.27614 | 24.6978 | 149.6512
42.3417 | 151.7572 | 150.7326 | 108.2612 | 822.6618 | 800.5156 | 408.7392 | 504.7626 | 83.9753 | 0.26867 | 24.6408 | 149.5709
42.35 | 151.5731 | 150.4126 | 108.213 | 822.5944 | 800.0325 | 408.148 | 501.5814 | 83.9842 | 0.26851 | 24.7497 | 149.3414
42.3584 | 151.4407 | 150.5098 | 108.2673 | 822.9428 | 799.6733 | 407.8384 | 499.1322 | 83.9573 | 0.27821 | 24.703 | 149.6685
42.3667 | 151.5731 | 150.4583 | 108.5021 | 823.2451 | 800.1829 | 408.1762 | 502.7638 | 83.9708 | 0.27598 | 24.7186 | 149.7087
42.375 | 151.4752 | 150.5897 | 108.3996 | 823.3124 | 800.0838 | 406.4028 | 500.6805 | 84.0111 | 0.28298 | 24.6719 | 150.0241
42.3834 | 151.6075 | 150.4925 | 108.249 | 823.2814 | 800.2608 | 406.994 | 498.907 | 83.9439 | 0.27932 | 24.8015 | 149.743
42.3917 | 151.7572 | 150.5954 | 108.3575 | 822.9428 | 799.6317 | 407.951 | 502.3415 | 83.9349 | 0.29427 | 24.6615 | 149.6627
42.4 | 151.6652 | 150.504 | 108.4539 | 823.0518 | 800.3228 | 408.0636 | 503.1579 | 83.9573 | 0.2825 | 24.6615 | 149.8005
42.4084 | 151.5959 | 150.5267 | 108.1887 | 823.1821 | 799.8291 | 406.9658 | 498.6536 | 84.0156 | 0.28791 | 24.7549 | 149.5937
42.4167 | 151.498 | 150.5666 | 108.279 | 823.2912 | 799.5221 | 408.2043 | 503.2705 | 84.0022 | 0.2833 | 24.7082 | 149.9551
42.425 | 151.5959 | 150.5267 | 108.2369 | 822.9011 | 799.7565 | 407.6977 | 502.0881 | 83.9887 | 0.28855 | 24.6097 | 149.5937
42.4334 | 151.4693 | 150.4468 | 108.2972 | 822.5988 | 800.037 | 407.8947 | 502.3978 | 83.9887 | 0.28505 | 24.646 | 149.6512
42.4417 | 151.6652 | 150.4583 | 108.213 | 822.2656 | 801.0766 | 407.9792 | 503.4958 | 83.9753 | 0.2903 | 24.7082 | 149.7087
42.45 | 151.5382 | 150.4695 | 108.3211 | 823.3958 | 799.9591 | 408.6547 | 502.06 | 83.9797 | 0.28393 | 24.8327 | 149.077
42.4584 | 151.4635 | 150.4867 | 108.1948 | 823.2814 | 799.845 | 410.0621 | 505.3538 | 83.9797 | 0.28934 | 24.7186 | 149.5995
42.4667 | 151.4403 | 150.5551 | 108.315 | 822.7238 | 800.1617 | 408.8799 | 502.8764 | 84.0066 | 0.29395 | 24.8223 | 149.3927
42.475 | 151.2275 | 150.161 | 108.4778 | 822.8018 | 800.0733 | 409.0769 | 499.6389 | 83.9842 | 0.28966 | 24.6149 | 149.2723
42.4834 | 151.1814 | 150.2067 | 108.1405 | 822.8435 | 800.0317 | 409.471 | 503.3268 | 84.0336 | 0.28855 | 24.7186 | 149.2264
42.4917 | 151.2677 | 150.4295 | 108.279 | 822.7868 | 799.8918 | 410.034 | 507.0429 | 83.9708 | 0.28934 | 24.6564 | 149.3124
42.5 | 151.4059 | 150.4752 | 108.1826 | 822.5102 | 800.0733 | 409.8088 | 503.6647 | 83.9753 | 0.27725 | 24.7497 | 149.3124
42.5084 | 151.3714 | 150.2582 | 108.5802 | 823.1033 | 799.9167 | 409.3021 | 504.2559 | 83.9797 | 0.27439 | 24.6615 | 149.5536
42.5167 | 151.1814 | 150.3438 | 108.3332 | 823.3594 | 800.0476 | 410.1747 | 504.0588 | 83.9708 | 0.27853 | 24.6149 | 149.3641
42.525 | 151.2677 | 150.2009 | 108.2308 | 822.5368 | 800.1829 | 409.3584 | 503.8899 | 83.9439 | 0.28107 | 24.5838 | 149.0828
42.5334 | 151.383 | 150.4068 | 108.5923 | 822.723 | 800.0777 | 410.991 | 508.2253 | 84.0066 | 0.28457 | 24.6927 | 149.3815
42.5417 | 151.4519 | 150.3381 | 108.5199 | 823.1245 | 800.2706 | 410.5125 | 506.1702 | 83.9842 | 0.28219 | 24.8015 | 149.7715
42.55 | 151.498 | 150.3838 | 108.0862 | 822.4845 | 800.006 | 408.8236 | 503.1579 | 83.9573 | 0.28044 | 24.6719 | 149.7256
42.5584 | 151.4577 | 150.2981 | 108.5259 | 822.9162 | 799.73 | 408.5984 | 503.1579 | 83.8811 | 0.27296 | 24.7601 | 150.0985
42.5667 | 151.5498 | 150.2981 | 108.0923 | 822.6822 | 800.3696 | 408.0636 | 499.9486 | 83.9394 | 0.27694 | 24.6927 | 149.7773
42.575 | 151.544 | 150.5209 | 108.4235 | 822.6715 | 800.1511 | 408.9643 | 505.4383 | 83.9439 | 0.2903 | 24.8223 | 149.9551
42.5834 | 151.7166 | 150.418 | 108.4114 | 822.7079 | 799.7716 | 408.6266 | 501.7785 | 83.9125 | 0.28807 | 24.7549 | 149.6681
42.5917 | 151.4577 | 150.3896 | 108.1887 | 823.1041 | 800.3334 | 408.7673 | 501.3843 | 83.8632 | 0.27725 | 24.6356 | 149.6855
42.6 | 151.5038 | 150.4353 | 108.3814 | 823.0829 | 799.9379 | 409.5273 | 504.2277 | 83.8991 | 0.28266 | 24.7134 | 149.8691
42.6084 | 151.5324 | 150.418 | 108.3632 | 823.2025 | 800.39 | 407.2473 | 502.7075 | 83.8901 | 0.28823 | 24.6771 | 149.8517
42.6167 | 151.5843 | 150.4695 | 108.1765 | 822.9109 | 800.4316 | 408.514 | 503.3832 | 83.9842 | 0.30207 | 24.7341 | 149.7657
42.625 | 151.3656 | 150.4353 | 108.3332 | 822.7859 | 800.7643 | 408.8236 | 504.4529 | 83.9394 | 0.29284 | 24.7652 | 150.0068
42.6334 | 151.5901 | 150.4295 | 108.3272 | 822.5776 | 800.8059 | 407.5851 | 501.4125 | 83.9887 | 0.30318 | 24.7549 | 150.001
42.6417 | 151.4117 | 150.481 | 108.3814 | 822.6662 | 800.4369 | 408.9081 | 504.8752 | 83.9663 | 0.29777 | 24.6615 | 150.0068
42.65 | 151.3192 | 150.3892 | 108.3328 | 822.2027 | 800.4732 | 408.6266 | 501.8629 | 83.9753 | 0.29109 | 24.7134 | 149.8687
42.6584 | 151.469 | 150.4921 | 108.345 | 822.7079 | 800.3953 | 408.7673 | 504.0306 | 83.9663 | 0.29698 | 24.7134 | 149.7885
42.6667 | 151.5382 | 150.5152 | 108.5619 | 822.6556 | 800.0105 | 408.9081 | 503.3268 | 83.9528 | 0.307 | 24.6408 | 150.0411
42.675 | 151.4922 | 150.378 | 108.6583 | 822.6344 | 800.114 | 406.994 | 498.0906 | 83.8991 | 0.29618 | 24.7186 | 149.9493
42.6834 | 151.7568 | 150.5036 | 108.3571 | 822.411 | 800.2653 | 407.4443 | 501.4688 | 83.926 | 0.29332 | 24.7393 | 149.8919
42.6917 | 151.4001 | 150.3323 | 108.2247 | 822.7495 | 800.6033 | 408.1762 | 502.3697 | 83.9842 | 0.28314 | 24.6978 | 149.5821
42.7 | 151.5785 | 150.4637 | 108.315 | 822.3746 | 800.3537 | 408.4014 | 501.131 | 83.9439 | 0.28712 | 24.6823 | 149.6222
42.7084 | 151.5673 | 150.4526 | 108.3033 | 822.9472 | 800.6758 | 409.1614 | 503.1298 | 84.0246 | 0.28203 | 24.7704 | 149.4733
42.7167 | 151.4519 | 150.4752 | 108.3753 | 822.239 | 800.1768 | 408.514 | 502.2008 | 83.9708 | 0.27073 | 24.7497 | 149.4502
42.725 | 151.4403 | 150.6465 | 108.315 | 821.9111 | 800.2237 | 409.3303 | 502.9327 | 83.8946 | 0.2728 | 24.8015 | 149.5304
42.7334 | 151.3022 | 150.1437 | 108.3632 | 822.3276 | 800.8891 | 409.1051 | 502.8201 | 83.9035 | 0.27916 | 24.7341 | 149.5304
42.7417 | 151.3482 | 150.2808 | 108.315 | 822.6139 | 800.052 | 410.9066 | 505.8324 | 83.9618 | 0.31686 | 24.646 | 149.6222
42.75 | 151.3022 | 150.3266 | 108.2186 | 822.5723 | 800.5095 | 409.0488 | 501.8348 | 83.9573 | 0.30827 | 24.7134 | 149.4845
42.7584 | 151.4059 | 150.2466 | 108.038 | 822.4367 | 800.3741 | 408.1199 | 501.6377 | 83.908 | 0.31574 | 24.6927 | 149.5879
42.7667 | 151.5955 | 150.3435 | 108.4774 | 822.9056 | 800.2184 | 408.1762 | 501.2999 | 83.8946 | 0.3027 | 24.589 | 149.5933
42.775 | 151.4345 | 150.4122 | 108.4535 | 822.9889 | 800.8838 | 410.3436 | 508.0001 | 83.9573 | 0.28871 | 24.6823 | 149.6624
42.7834 | 151.469 | 150.4464 | 108.5377 | 822.8276 | 800.3484 | 408.711 | 502.2571 | 83.926 | 0.28998 | 24.703 | 149.7426
42.7917 | 151.5092 | 150.3035 | 108.3871 | 822.7026 | 801.3466 | 407.5569 | 498.9351 | 83.9394 | 0.28393 | 24.6667 | 149.645
42.8 | 151.4806 | 150.4579 | 108.4053 | 822.7806 | 800.3847 | 408.514 | 502.623 | 83.917 | 0.28505 | 24.6667 | 149.6624
42.8084 | 151.4577 | 150.481 | 108.4296 | 823.4783 | 800.4573 | 409.0488 | 503.2705 | 83.9304 | 0.29268 | 24.6719 | 149.8691
42.8167 | 151.5208 | 150.5436 | 108.351 | 822.567 | 799.9636 | 408.7392 | 501.497 | 83.8497 | 0.29507 | 24.6097 | 149.7025
42.825 | 151.515 | 150.4007 | 108.2486 | 822.4057 | 800.1352 | 409.1895 | 502.5949 | 83.917 | 0.29332 | 24.7341 | 149.6508
42.8334 | 151.4748 | 150.315 | 108.1101 | 822.9525 | 800.5564 | 409.5836 | 503.721 | 83.8991 | 0.29539 | 24.7497 | 149.3811
42.8417 | 151.3827 | 150.2236 | 108.0619 | 822.4686 | 800.2812 | 409.1614 | 503.2424 | 83.8901 | 0.29857 | 24.7704 | 149.6107
42.85 | 151.5668 | 150.3607 | 108.2065 | 822.4518 | 799.8902 | 408.9643 | 501.0465 | 83.9573 | 0.30747 | 24.6667 | 149.6566
42.8584 | 151.371 | 150.3492 | 108.4834 | 823.0669 | 800.2547 | 408.4858 | 502.3415 | 83.9439 | 0.30715 | 24.7808 | 149.645
42.8667 | 151.4055 | 150.3834 | 108.4231 | 822.52 | 799.8335 | 409.4429 | 504.0025 | 83.9125 | 0.3 | 24.7549 | 149.6793
42.875 | 151.371 | 150.4864 | 108.4834 | 823.1139 | 801.5077 | 408.0073 | 501.6659 | 83.9439 | 0.28727 | 24.5993 | 149.4614
42.8834 | 151.3308 | 150.355 | 108.4895 | 822.692 | 800.421 | 408.0355 | 500.765 | 83.8722 | 0.27376 | 24.6408 | 149.6508
42.8917 | 151.4802 | 150.5033 | 108.4049 | 822.9366 | 800.79 | 407.6977 | 500.9339 | 83.8946 | 0.26708 | 24.6978 | 149.5702
42.9 | 151.4287 | 150.315 | 108.351 | 823.2283 | 801.5387 | 408.9362 | 503.3832 | 83.9708 | 0.27169 | 24.7393 | 149.7484
42.9084 | 151.4229 | 150.5378 | 108.2004 | 822.567 | 800.7537 | 409.7244 | 504.0588 | 83.8901 | 0.2736 | 24.6823 | 149.6508
42.9167 | 151.532 | 150.4633 | 108.2664 | 822.551 | 800.4883 | 408.0355 | 500.6524 | 83.8856 | 0.28123 | 24.6253 | 149.576
42.925 | 151.4055 | 150.3377 | 108.1822 | 822.3897 | 800.5768 | 409.3866 | 504.0025 | 83.8183 | 0.27853 | 24.8067 | 149.6334
42.9334 | 151.515 | 150.4007 | 108.2486 | 823.0146 | 800.5768 | 408.3732 | 503.1016 | 83.8587 | 0.27805 | 24.5578 | 149.6508
42.9417 | 151.3192 | 150.5263 | 108.6218 | 822.848 | 800.2025 | 409.9214 | 504.5092 | 83.8811 | 0.29316 | 24.6149 | 149.6851
42.95 | 151.4113 | 150.2978 | 108.2365 | 822.4261 | 800.2388 | 409.8651 | 505.7761 | 83.8228 | 0.28807 | 24.6771 | 149.731
42.9584 | 151.371 | 150.4864 | 108.5798 | 823.1343 | 800.2388 | 407.5569 | 499.3293 | 83.8677 | 0.29364 | 24.6045 | 149.5532
42.9667 | 151.5034 | 150.6634 | 108.3328 | 823.2229 | 799.9946 | 409.7525 | 505.1286 | 83.8497 | 0.29109 | 24.6667 | 149.8687
42.975 | 151.4918 | 150.4691 | 108.417 | 822.754 | 799.984 | 408.514 | 502.989 | 83.8632 | 0.29109 | 24.6356 | 149.8571
42.9834 | 151.4632 | 150.3035 | 108.3389 | 822.754 | 800.0256 | 407.6132 | 501.2436 | 83.8901 | 0.28855 | 24.6253 | 150.2416
42.9917 | 151.5378 | 150.4234 | 108.3207 | 823.1139 | 799.7194 | 409.471 | 505.5227 | 83.8811 | 0.28839 | 24.6927 | 149.4899
43 | 151.5208 | 150.4065 | 108.3992 | 822.4207 | 799.984 | 408.8236 | 503.2705 | 83.9439 | 0.30652 | 24.7134 | 149.6566
43.0084 | 151.4055 | 150.4749 | 108.3749 | 822.5457 | 800.3998 | 407.7821 | 500.6805 | 83.8901 | 0.30207 | 24.6615 | 149.2661
43.0167 | 151.4399 | 150.4176 | 108.2664 | 823.582 | 800.9352 | 407.4162 | 500.1738 | 83.9484 | 0.28886 | 24.8378 | 149.2546
43.025 | 151.2731 | 150.3435 | 108.381 | 823.3896 | 801.6581 | 408.5703 | 503.6084 | 83.9349 | 0.28552 | 24.7186 | 149.5474
43.0334 | 151.3652 | 150.252 | 108.0919 | 822.3632 | 800.5087 | 408.9643 | 503.0453 | 83.8946 | 0.28155 | 24.7238 | 149.1341
43.0417 | 151.3134 | 150.612 | 108.134 | 823.1654 | 800.4361 | 409.6399 | 503.721 | 83.9528 | 0.3062 | 24.786 | 149.2202
43.05 | 151.3366 | 150.0864 | 108.2547 | 823.332 | 799.8955 | 407.754 | 501.0747 | 83.9349 | 0.31224 | 24.7341 | 149.0137
43.0584 | 151.1349 | 150.3892 | 107.9955 | 822.848 | 799.7451 | 409.5555 | 504.8752 | 83.8901 | 0.30636 | 24.6875 | 149.2719
43.0667 | 151.2673 | 150.2006 | 108.7602 | 822.8472 | 800.1601 | 408.4577 | 501.8066 | 83.9528 | 0.29507 | 24.7341 | 149.0824
43.075 | 151.3192 | 150.2978 | 108.3328 | 822.8843 | 800.5299 | 410.4844 | 504.7063 | 83.9394 | 0.27662 | 24.7238 | 149.1801
43.0834 | 151.2213 | 150.2006 | 108.5676 | 822.8161 | 800.3371 | 409.8369 | 504.7344 | 83.8991 | 0.26358 | 24.703 | 149.1743
43.0917 | 151.4515 | 150.292 | 108.5195 | 822.8214 | 800.8414 | 408.7673 | 501.8629 | 83.908 | 0.26724 | 24.7238 | 149.4498
43.1 | 151.371 | 150.3949 | 108.3389 | 823.4729 | 799.9946 | 408.7392 | 500.7932 | 83.9125 | 0.27694 | 24.7186 | 149.645
43.1084 | 151.5494 | 150.2978 | 108.3328 | 822.77 | 799.8751 | 408.6266 | 502.1163 | 83.9215 | 0.28584 | 24.6927 | 149.731
43.1167 | 151.5208 | 150.4065 | 108.3029 | 822.6654 | 800.8104 | 411.0755 | 507.6623 | 83.8991 | 0.29777 | 24.6667 | 149.7025
43.125 | 151.3424 | 150.4122 | 108.2126 | 822.7283 | 800.2494 | 409.6962 | 503.3268 | 83.917 | 0.307 | 24.6927 | 149.9836
43.1334 | 151.4287 | 150.3607 | 108.3992 | 822.9472 | 799.4283 | 408.3732 | 499.9767 | 83.8901 | 0.30668 | 24.5941 | 149.7943
43.1417 | 151.6531 | 150.6749 | 108.4413 | 822.9889 | 800.0105 | 407.3599 | 500.5116 | 83.8991 | 0.30556 | 24.6564 | 150.0639
43.15 | 151.4632 | 150.4407 | 108.3389 | 823.1351 | 800.1564 | 406.5717 | 497.0771 | 83.9215 | 0.2965 | 24.7445 | 149.6909
43.1584 | 151.5668 | 150.315 | 108.4956 | 822.8276 | 799.9742 | 406.8532 | 501.7222 | 83.9304 | 0.2938 | 24.6304 | 150.0237
43.1667 | 151.7568 | 150.5036 | 108.3089 | 823.2283 | 800.4157 | 409.1332 | 504.6782 | 84.0066 | 0.28966 | 24.7186 | 149.8919
43.175 | 151.7166 | 150.4637 | 108.1705 | 822.3799 | 799.9848 | 406.3184 | 498.0906 | 83.926 | 0.28489 | 24.8327 | 150.1271
43.1834 | 151.4806 | 150.5036 | 108.2608 | 823.1768 | 800.2396 | 408.4858 | 503.2987 | 83.8722 | 0.27869 | 24.6253 | 150.0754
43.1917 | 151.4922 | 150.4695 | 108.3693 | 822.7389 | 799.9689 | 407.3317 | 500.8776 | 83.908 | 0.27885 | 24.7445 | 149.9952
43.2 | 151.4922 | 150.4695 | 108.2247 | 822.8745 | 800.3121 | 407.2473 | 500.2583 | 83.908 | 0.27137 | 24.7445 | 149.9034
43.2084 | 151.6187 | 150.4122 | 108.5498 | 822.7185 | 800.3643 | 408.2325 | 502.9327 | 83.8542 | 0.28028 | 24.6564 | 149.9377
43.2167 | 151.4461 | 150.7894 | 108.3211 | 822.6405 | 799.6627 | 407.8666 | 503.7773 | 83.8497 | 0.29427 | 24.646 | 149.7657
43.225 | 151.6647 | 150.3208 | 108.3571 | 822.9738 | 799.6211 | 408.9362 | 503.8899 | 83.926 | 0.31558 | 24.7393 | 149.4328
43.2334 | 151.1411 | 150.3496 | 108.4357 | 822.8905 | 799.1638 | 408.7392 | 504.1151 | 83.926 | 0.31081 | 24.6667 | 149.4617
43.2417 | 151.3714 | 150.2582 | 108.3393 | 822.9525 | 799.3089 | 408.5703 | 502.5949 | 83.8946 | 0.28155 | 24.786 | 149.1403
43.25 | 151.2619 | 150.1494 | 108.3211 | 822.7238 | 799.2885 | 408.3451 | 502.3134 | 83.8722 | 0.28409 | 24.5734 | 149.1689
43.2584 | 151.2503 | 150.1379 | 108.3571 | 822.8178 | 800.0892 | 410.0058 | 504.6782 | 83.9215 | 0.2798 | 24.7082 | 149.2032
43.2667 | 151.2158 | 150.1952 | 108.2247 | 823.4224 | 799.9025 | 409.1332 | 503.7773 | 83.9618 | 0.28028 | 24.6253 | 149.077
43.275 | 151.0087 | 150.1268 | 108.249 | 822.964 | 800.3599 | 410.5407 | 505.0723 | 83.917 | 0.28521 | 24.7445 | 149.238
43.2834 | 151.1067 | 150.2697 | 108.2551 | 823.2867 | 800.0166 | 409.8932 | 501.9192 | 83.8901 | 0.27598 | 24.5734 | 149.1978
43.2917 | 151.3486 | 150.0069 | 108.3154 | 822.5058 | 799.8609 | 409.274 | 502.623 | 83.8452 | 0.27058 | 24.6615 | 149.1176
43.3 | 151.2623 | 150.287 | 108.3215 | 822.9853 | 799.591 | 409.6399 | 504.9034 | 83.8452 | 0.27932 | 24.703 | 149.2611
43.3084 | 151.176 | 150.0184 | 108.3758 | 823.3186 | 799.5494 | 410.0903 | 505.016 | 83.8722 | 0.28441 | 24.6823 | 149.6801
43.3167 | 151.3544 | 150.1956 | 108.466 | 822.652 | 799.2584 | 409.6962 | 503.9462 | 83.8452 | 0.28441 | 24.6719 | 150.0415
43.325 | 151.4005 | 150.4241 | 108.466 | 822.5793 | 798.8117 | 408.148 | 500.6524 | 83.7959 | 0.2763 | 24.7341 | 149.6284
43.3334 | 151.464 | 150.67 | 108.4361 | 822.4491 | 799.43 | 408.9362 | 501.8911 | 83.8901 | 0.30127 | 24.7134 | 149.6917
43.3417 | 151.3316 | 150.2186 | 108.5385 | 822.465 | 800.1528 | 408.9925 | 503.721 | 83.8901 | 0.29443 | 24.6408 | 150.0188
43.35 | 151.51 | 150.4415 | 108.1952 | 823.2043 | 799.2274 | 407.7258 | 503.4958 | 83.926 | 0.28791 | 24.7082 | 149.9212
43.3584 | 151.4872 | 150.4188 | 108.3641 | 822.2408 | 799.5963 | 409.1614 | 504.3685 | 83.8587 | 0.27757 | 24.589 | 149.8985
43.3667 | 151.5275 | 150.6416 | 108.3098 | 823.2513 | 799.6485 | 408.8236 | 502.8201 | 83.8811 | 0.28552 | 24.6615 | 149.755
43.375 | 151.6482 | 150.4415 | 108.3398 | 822.4703 | 799.4512 | 407.951 | 501.9192 | 83.8811 | 0.28918 | 24.6356 | 149.9671
43.3834 | 151.5216 | 150.6358 | 108.4001 | 822.606 | 799.3371 | 408.2325 | 501.3562 | 83.8946 | 0.29205 | 24.6253 | 149.9787
43.3917 | 151.591 | 150.3846 | 108.3763 | 822.8559 | 799.7945 | 407.8947 | 502.4823 | 83.8811 | 0.27217 | 24.6771 | 149.956
43.4 | 151.5565 | 150.6704 | 108.4848 | 822.7726 | 799.3371 | 408.4577 | 503.8336 | 83.8677 | 0.28266 | 24.7549 | 150.0135
43.4084 | 151.5565 | 150.7161 | 108.3884 | 822.3977 | 799.8361 | 408.514 | 502.0881 | 83.9035 | 0.28759 | 24.5838 | 149.279
43.4167 | 151.5047 | 150.4818 | 108.3824 | 822.7779 | 800.0077 | 409.4147 | 502.8201 | 83.8677 | 0.28664 | 24.7134 | 149.3191
43.425 | 151.4184 | 150.1676 | 108.2921 | 822.9082 | 799.3062 | 409.6118 | 504.3966 | 83.9125 | 0.29507 | 24.7756 | 149.1871
43.4334 | 151.1479 | 150.2648 | 108.4909 | 823.1219 | 799.4362 | 408.2888 | 500.0049 | 83.9304 | 0.30366 | 24.7549 | 149.6521
43.4417 | 151.0388 | 150.2023 | 108.3286 | 823.1689 | 799.3584 | 409.6399 | 502.7075 | 83.9349 | 0.30763 | 24.7601 | 149.2679
43.45 | 151.2056 | 150.2306 | 108.4067 | 822.6273 | 800.0237 | 409.8369 | 503.6084 | 83.926 | 0.28473 | 24.703 | 149.2045
43.4584 | 151.2575 | 150.1907 | 108.3646 | 822.7682 | 800.5387 | 410.0058 | 505.2975 | 83.9528 | 0.27264 | 24.6304 | 149.394
43.4667 | 151.3379 | 150.1334 | 108.3524 | 822.6326 | 799.7379 | 410.9347 | 506.8177 | 83.8677 | 0.2429 | 24.7082 | 149.2906
43.475 | 151.3205 | 150.299 | 108.0451 | 823.0599 | 800.0396 | 409.8088 | 503.1016 | 83.8318 | 0.25197 | 24.5838 | 149.2732
43.4834 | 151.384 | 150.1334 | 108.4488 | 822.9712 | 799.9927 | 410.4281 | 505.3538 | 83.8273 | 0.28091 | 24.5786 | 149.2906
43.4917 | 151.3729 | 150.0767 | 108.4371 | 823.6015 | 799.9149 | 409.0488 | 503.5521 | 83.917 | 0.29427 | 24.7601 | 149.6009
43.5 | 151.3903 | 150.2769 | 108.5036 | 823.3675 | 798.7666 | 408.9081 | 502.0319 | 83.9349 | 0.30334 | 24.7341 | 149.8937
43.5084 | 151.6031 | 150.7166 | 108.5335 | 822.9456 | 800.4661 | 408.7673 | 504.5937 | 83.8677 | 0.28091 | 24.6045 | 149.7386
43.5167 | 151.4364 | 150.3226 | 108.3591 | 823.2009 | 799.9308 | 407.6414 | 498.5128 | 83.8632 | 0.27376 | 24.703 | 149.8478
43.525 | 151.5687 | 150.4082 | 108.2084 | 823.0449 | 799.6504 | 409.0488 | 504.1433 | 83.8587 | 0.27725 | 24.6615 | 149.9797
43.5334 | 151.7815 | 150.3909 | 108.1902 | 823.0919 | 800.03 | 408.6266 | 502.9046 | 83.8452 | 0.28139 | 24.5267 | 149.8246
43.5417 | 151.6264 | 150.4655 | 108.3652 | 823.0192 | 799.6664 | 409.1895 | 502.9327 | 83.8677 | 0.28871 | 24.6771 | 149.8077
43.55 | 151.5629 | 150.3568 | 108.2987 | 822.8676 | 800.014 | 407.8947 | 498.3158 | 83.9035 | 0.29348 | 24.7134 | 149.6526
43.5584 | 151.6841 | 150.4771 | 108.281 | 822.9466 | 800.2176 | 408.0073 | 504.8471 | 83.8901 | 0.28775 | 24.7238 | 149.7275
43.5667 | 151.3618 | 150.4771 | 108.3292 | 822.0514 | 799.532 | 408.9925 | 503.6084 | 83.8183 | 0.29157 | 24.7912 | 149.6816
43.575 | 151.4655 | 150.3972 | 108.5822 | 823.1239 | 800.353 | 407.9792 | 500.3427 | 83.8677 | 0.28298 | 24.6045 | 149.9686
43.5834 | 151.6095 | 150.5401 | 108.3957 | 822.7179 | 799.8646 | 407.5851 | 501.1591 | 83.8901 | 0.28473 | 24.6356 | 149.8826
43.5917 | 151.627 | 150.4661 | 108.4621 | 823.0512 | 800.0725 | 406.628 | 499.5263 | 83.8497 | 0.27551 | 24.7445 | 149.9001
43.6 | 151.6614 | 150.4088 | 108.3054 | 823.2595 | 800.031 | 408.1199 | 504.6218 | 83.908 | 0.28091 | 24.5838 | 149.7966
43.6084 | 151.5232 | 150.5916 | 108.3054 | 823.0363 | 799.517 | 407.7258 | 499.7515 | 83.8497 | 0.28266 | 24.7082 | 149.8884
43.6167 | 151.4888 | 150.5118 | 108.3176 | 822.5983 | 800.4937 | 409.8088 | 506.8459 | 83.9035 | 0.28409 | 24.6356 | 149.8083
43.625 | 151.7709 | 150.5176 | 108.2273 | 823.0096 | 799.9478 | 408.7673 | 503.721 | 83.8901 | 0.28171 | 24.7601 | 150.0436
43.6334 | 151.5005 | 150.6605 | 108.378 | 822.7446 | 800.0576 | 408.6547 | 503.8336 | 83.8408 | 0.27837 | 24.8171 | 149.6822
43.6417 | 151.4084 | 150.2948 | 108.4261 | 822.8643 | 800.3849 | 408.2325 | 500.5679 | 83.8497 | 0.2825 | 24.6201 | 149.5445
43.65 | 151.4142 | 150.2549 | 108.3359 | 822.7596 | 800.322 | 408.3169 | 502.8764 | 83.8452 | 0.29443 | 24.7134 | 149.4585
43.6584 | 151.3221 | 150.4377 | 108.1913 | 822.9113 | 800.5566 | 410.7095 | 506.7614 | 83.9125 | 0.29984 | 24.729 | 149.5044
43.6667 | 151.4084 | 150.2034 | 108.5225 | 822.8696 | 800.0576 | 409.7244 | 504.3685 | 83.926 | 0.28759 | 24.6201 | 149.4527
43.675 | 151.4084 | 150.3405 | 108.5225 | 823.2606 | 800.739 | 407.2754 | 500.2301 | 83.9035 | 0.28139 | 24.6771 | 149.5445
43.6834 | 151.2014 | 150.2722 | 108.2578 | 822.922 | 800.0683 | 409.9777 | 503.5239 | 83.8542 | 0.28664 | 24.5941 | 149.3382
43.6917 | 151.2702 | 150.1576 | 108.3298 | 823.5053 | 800.0683 | 408.6547 | 501.9192 | 83.8946 | 0.28107 | 24.7808 | 149.269
43.7 | 151.3455 | 150.278 | 108.553 | 823.4476 | 800.3849 | 410.5407 | 506.7332 | 83.8587 | 0.26803 | 24.6615 | 149.5276
43.7084 | 151.2936 | 150.1808 | 108.4024 | 823.1249 | 800.0629 | 409.9777 | 504.1714 | 83.9035 | 0.26453 | 24.8275 | 149.3841
43.7167 | 151.3513 | 150.3295 | 108.3664 | 823.0416 | 800.4788 | 409.2458 | 503.5802 | 83.8991 | 0.27948 | 24.703 | 149.258
43.725 | 151.2131 | 150.0552 | 108.4146 | 823.1666 | 799.9797 | 407.7258 | 499.4982 | 83.8587 | 0.27185 | 24.5941 | 149.3957
43.7334 | 151.3915 | 150.4152 | 108.2639 | 822.3441 | 799.9072 | 409.2458 | 504.1714 | 83.8811 | 0.27662 | 24.8327 | 149.3899
43.7417 | 151.1268 | 150.2439 | 108.3725 | 823.2403 | 800.1781 | 409.0769 | 503.3268 | 83.8856 | 0.28266 | 24.6253 | 149.3097
43.75 | 151.4953 | 150.3353 | 108.1798 | 823.11 | 799.7985 | 409.7806 | 505.016 | 83.8452 | 0.28457 | 24.6045 | 149.3556
43.7584 | 151.1677 | 150.3302 | 108.3671 | 823.3653 | 799.4712 | 410.3718 | 503.918 | 83.8901 | 0.2763 | 24.7393 | 149.6718
43.7667 | 151.1904 | 150.2613 | 108.3908 | 822.8654 | 799.5543 | 408.7392 | 503.7773 | 83.7959 | 0.27725 | 24.6045 | 149.878
43.775 | 151.6568 | 150.4956 | 108.3006 | 823.8076 | 799.4136 | 408.514 | 504.0588 | 83.8542 | 0.27471 | 24.7186 | 149.7921
43.7834 | 151.5303 | 150.5986 | 108.4092 | 822.7094 | 799.6482 | 407.2754 | 500.0049 | 83.8318 | 0.27853 | 24.6512 | 149.7578
43.7917 | 151.5822 | 150.4673 | 108.4153 | 823.1773 | 799.9488 | 406.9658 | 500.1738 | 83.8497 | 0.28362 | 24.6719 | 149.9931
43.8 | 151.4492 | 150.3353 | 108.4689 | 823.407 | 799.6375 | 408.8236 | 503.0172 | 83.8991 | 0.28823 | 24.703 | 149.7229
43.8084 | 151.5705 | 150.6842 | 108.4994 | 823.1207 | 799.6428 | 408.711 | 503.2705 | 83.8363 | 0.29888 | 24.5578 | 149.752
43.8167 | 151.4667 | 150.4441 | 108.4872 | 822.6987 | 799.388 | 406.994 | 499.9486 | 83.8991 | 0.2965 | 24.7549 | 149.7862
43.825 | 151.4499 | 150.4731 | 108.5659 | 822.4178 | 799.9392 | 408.4014 | 504.2559 | 83.8722 | 0.29364 | 24.6978 | 149.9989
43.8334 | 151.5764 | 150.6443 | 108.6981 | 822.923 | 800.1941 | 407.9228 | 500.6242 | 83.926 | 0.30159 | 24.7601 | 149.9873
43.8417 | 151.5018 | 150.5703 | 108.283 | 823.0022 | 800.2314 | 408.3169 | 501.9755 | 83.8991 | 0.30429 | 24.6512 | 149.8671
43.85 | 151.3293 | 150.4905 | 108.2952 | 822.6005 | 799.6642 | 407.5569 | 500.2583 | 83.8811 | 0.29046 | 24.6875 | 149.9705
43.8584 | 151.4908 | 150.6508 | 108.416 | 823.3974 | 799.5863 | 408.4014 | 501.8629 | 83.8452 | 0.27391 | 24.7082 | 149.7184
43.8667 | 151.4155 | 150.439 | 108.4336 | 822.3142 | 800.0437 | 408.7392 | 504.3966 | 83.8452 | 0.27058 | 24.7445 | 149.9188
43.875 | 151.5939 | 150.5703 | 108.4275 | 823.5224 | 800.2932 | 407.4443 | 501.694 | 83.8811 | 0.2534 | 24.7497 | 149.6376
43.8834 | 151.6056 | 150.5362 | 108.3915 | 822.5802 | 800.434 | 408.711 | 504.284 | 83.8228 | 0.27471 | 24.6615 | 149.5115
43.8917 | 151.4674 | 150.3534 | 108.247 | 822.7831 | 800.3039 | 408.4014 | 503.8899 | 83.8363 | 0.27678 | 24.646 | 149.3738
43.9 | 151.531 | 150.4165 | 108.3617 | 822.9188 | 800.1898 | 408.148 | 500.5961 | 83.917 | 0.29427 | 24.6667 | 149.4371
43.9084 | 151.3409 | 150.3192 | 108.4519 | 823.0129 | 800.1589 | 408.0917 | 502.2008 | 83.908 | 0.28632 | 24.7756 | 149.7986
43.9167 | 151.4272 | 150.4049 | 108.4458 | 823.1218 | 800.2261 | 408.5703 | 501.0184 | 83.9125 | 0.28171 | 24.7238 | 149.7009
43.925 | 151.4162 | 150.4397 | 108.3862 | 823.0599 | 800.2059 | 409.3021 | 503.8899 | 83.8542 | 0.27519 | 24.5993 | 149.6441
43.9334 | 151.3987 | 150.1022 | 108.3678 | 822.9135 | 800.3924 | 408.6829 | 502.9327 | 83.8632 | 0.28473 | 24.6771 | 149.3511
43.9417 | 151.5829 | 150.3308 | 108.3196 | 822.7159 | 800.2368 | 408.5703 | 502.5949 | 83.8452 | 0.28187 | 24.7445 | 149.5807
43.95 | 151.2437 | 150.497 | 108.4466 | 822.6123 | 800.8403 | 409.7525 | 505.2693 | 83.8408 | 0.28346 | 24.6771 | 149.4262
43.9584 | 151.1918 | 150.3083 | 108.3441 | 823.0962 | 799.8678 | 407.4725 | 499.7515 | 83.8497 | 0.27789 | 24.6615 | 149.3745
43.9667 | 151.4162 | 150.3483 | 108.4825 | 822.7682 | 800.0811 | 410.0903 | 504.6218 | 83.8408 | 0.28616 | 24.5267 | 149.5982
43.975 | 151.3643 | 150.4339 | 108.3319 | 823.5706 | 799.8839 | 408.711 | 501.0747 | 83.8542 | 0.28727 | 24.6927 | 149.5924
43.9834 | 151.3643 | 150.3425 | 108.4764 | 822.795 | 800.6069 | 409.9495 | 503.5802 | 83.8542 | 0.27503 | 24.7756 | 149.5005
43.9917 | 151.3183 | 150.1596 | 108.2837 | 823.2212 | 800.1589 | 409.274 | 503.5239 | 83.8542 | 0.28028 | 24.8275 | 149.5924
44 | 151.2839 | 150.1712 | 108.2478 | 823.0652 | 800.1696 | 408.9362 | 502.3978 | 83.8497 | 0.28378 | 24.6356 | 149.5122
44.0084 | 151.4046 | 150.2909 | 108.4221 | 822.8206 | 799.9254 | 409.9777 | 503.6365 | 83.8722 | 0.28457 | 24.6149 | 149.4488
44.0167 | 151.3124 | 150.1538 | 108.5666 | 823.1956 | 800.5908 | 409.8651 | 505.9731 | 83.8946 | 0.27376 | 24.6097 | 149.357
44.025 | 151.474 | 150.177 | 108.3502 | 822.5439 | 800.8137 | 410.6814 | 506.8177 | 83.9035 | 0.27996 | 24.6927 | 149.4262
44.0334 | 151.2379 | 150.2626 | 108.4886 | 823.9766 | 800.9129 | 408.3451 | 501.6659 | 83.908 | 0.28298 | 24.7912 | 149.5122
44.0417 | 151.3643 | 150.1596 | 108.3801 | 823.5652 | 800.7102 | 409.6118 | 505.1004 | 83.908 | 0.27885 | 24.7652 | 149.4546
44.05 | 151.2956 | 150.4571 | 108.4527 | 823.1646 | 800.4352 | 409.4429 | 505.8887 | 83.8856 | 0.28807 | 24.7808 | 149.5698
44.0584 | 151.3877 | 150.32 | 108.4527 | 823.2116 | 800.0246 | 409.3866 | 504.7344 | 83.8856 | 0.28552 | 24.5734 | 149.937
44.0667 | 151.3877 | 150.5028 | 108.26 | 822.9819 | 800.3775 | 407.9228 | 501.0747 | 83.8722 | 0.29061 | 24.7445 | 149.6616
44.075 | 151.4857 | 150.4629 | 108.2661 | 823.0771 | 801.0548 | 407.951 | 500.2301 | 83.8901 | 0.29093 | 24.7393 | 149.6674
44.0834 | 151.3534 | 150.4687 | 108.4168 | 823.5771 | 799.8488 | 408.9362 | 501.7503 | 83.8677 | 0.27853 | 24.7497 | 149.7192
44.0917 | 151.5953 | 150.526 | 108.2845 | 823.5503 | 800.1547 | 409.3021 | 504.65 | 83.8632 | 0.28584 | 24.6356 | 149.8685
44.1 | 151.6129 | 150.2235 | 108.1583 | 823.6551 | 800.5504 | 406.994 | 500.765 | 83.8766 | 0.27853 | 24.5371 | 149.8401
44.1084 | 151.5208 | 150.4063 | 108.2547 | 823.3634 | 800.6336 | 409.8369 | 505.1567 | 83.8811 | 0.28791 | 24.7082 | 149.886
44.1167 | 151.515 | 150.4005 | 108.1522 | 822.8635 | 800.6336 | 409.5836 | 505.1849 | 83.908 | 0.28871 | 24.7341 | 149.6048
44.125 | 151.3307 | 150.4919 | 108.2967 | 823.2129 | 800.9823 | 407.7821 | 502.1726 | 83.8946 | 0.28966 | 24.6771 | 149.7425
44.1334 | 151.5384 | 150.4238 | 108.1767 | 823.1551 | 800.1761 | 410.1184 | 505.6353 | 83.9125 | 0.30032 | 24.7549 | 149.7658
44.1417 | 151.5325 | 150.6465 | 108.3633 | 822.7075 | 800.769 | 407.6695 | 501.2999 | 83.9528 | 0.30684 | 24.5993 | 149.8518
44.15 | 151.4463 | 150.4695 | 108.5139 | 823.5771 | 800.6389 | 407.6977 | 501.6377 | 83.9304 | 0.29729 | 24.7393 | 149.8117
44.1584 | 151.4806 | 150.6864 | 108.5017 | 823.2599 | 800.6966 | 406.6843 | 499.6389 | 83.9349 | 0.28727 | 24.6667 | 149.9836
44.1667 | 151.504 | 150.344 | 108.3817 | 823.3379 | 801.0239 | 407.1066 | 501.3562 | 83.9394 | 0.29189 | 24.7082 | 149.8234
44.175 | 151.3022 | 150.7379 | 108.6523 | 823.073 | 799.8862 | 407.6695 | 501.7785 | 83.8766 | 0.27694 | 24.646 | 149.8059
44.1834 | 151.5384 | 150.2409 | 108.4658 | 823.6295 | 799.6932 | 408.2043 | 503.5521 | 83.8632 | 0.27105 | 24.8015 | 149.674
44.1917 | 151.3885 | 150.5035 | 108.2126 | 822.5463 | 799.9427 | 409.3584 | 504.4811 | 83.7914 | 0.25149 | 24.6149 | 149.3869
44.2 | 151.4287 | 150.4063 | 108.3992 | 822.8486 | 799.9949 | 409.5273 | 502.7638 | 83.8318 | 0.28632 | 24.6667 | 149.427
44.2084 | 151.314 | 150.3838 | 108.231 | 822.9534 | 801.1808 | 409.2458 | 504.6218 | 83.8811 | 0.27773 | 24.6356 | 149.4962
44.2167 | 151.1699 | 150.1037 | 108.1767 | 822.9629 | 800.2753 | 407.8103 | 497.8935 | 83.8991 | 0.29284 | 24.7808 | 149.3986
44.225 | 151.2218 | 150.4296 | 108.231 | 823.2182 | 799.9064 | 409.1895 | 502.0319 | 83.8542 | 0.26103 | 24.5993 | 149.3585
44.2334 | 151.1356 | 150.2525 | 108.2853 | 823.1819 | 800.4108 | 410.8784 | 507.4934 | 83.8587 | 0.27201 | 24.5578 | 149.4102
44.2417 | 151.2562 | 150.2808 | 108.3151 | 822.682 | 800.3276 | 409.471 | 503.4958 | 83.8856 | 0.28489 | 24.729 | 149.209
44.25 | 151.0954 | 150.2126 | 108.3878 | 822.8218 | 799.9682 | 409.9214 | 505.579 | 83.9484 | 0.29888 | 24.7912 | 149.2783
44.2584 | 151.2679 | 150.3381 | 108.4237 | 823.7653 | 799.9534 | 409.9495 | 504.9597 | 83.8901 | 0.28537 | 24.7341 | 149.2207
44.2667 | 151.2855 | 150.3556 | 108.4903 | 823.0932 | 800.9877 | 409.6399 | 503.1861 | 83.8991 | 0.28584 | 24.6719 | 149.5137
44.275 | 151.1816 | 150.3897 | 108.3817 | 823.151 | 799.9225 | 410.4844 | 505.8605 | 83.8766 | 0.28409 | 24.6615 | 149.7316
44.2834 | 151.1012 | 150.2641 | 108.4903 | 823.2545 | 799.9427 | 408.9081 | 504.5655 | 83.8632 | 0.28028 | 24.6149 | 149.5137
44.2917 | 151.1356 | 150.2982 | 108.2853 | 822.8956 | 800.4161 | 409.2177 | 503.5521 | 83.8677 | 0.28298 | 24.7238 | 149.5939
44.3 | 151.3257 | 150.2126 | 108.2433 | 823.2087 | 800.7703 | 407.6977 | 500.2301 | 83.8766 | 0.28044 | 24.7238 | 149.7833
44.3084 | 151.4471 | 150.2417 | 108.3703 | 822.9897 | 799.9278 | 408.3732 | 500.6242 | 83.8722 | 0.28759 | 24.7704 | 149.7207
44.3167 | 151.504 | 150.2982 | 108.478 | 823.4171 | 799.8138 | 409.3584 | 503.0453 | 83.8587 | 0.28155 | 24.5786 | 149.7316
44.325 | 151.5559 | 150.2583 | 108.3396 | 822.9117 | 800.0579 | 407.8103 | 500.0612 | 83.8811 | 0.27916 | 24.6356 | 149.7833
44.3334 | 151.4814 | 150.5043 | 108.4544 | 823.2141 | 799.8607 | 408.2325 | 502.9609 | 83.7914 | 0.27694 | 24.646 | 149.5713
44.3417 | 151.3491 | 150.373 | 108.316 | 822.9802 | 800.1679 | 408.4295 | 504.0025 | 83.8452 | 0.27725 | 24.589 | 149.8526
44.35 | 151.499 | 150.3389 | 108.3282 | 823.1778 | 799.9492 | 407.5569 | 500.3427 | 83.8408 | 0.28584 | 24.6304 | 149.8643
44.3584 | 151.5049 | 150.8475 | 108.2862 | 823.1684 | 800.023 | 408.5421 | 503.4676 | 83.8901 | 0.28712 | 24.6408 | 149.6865
44.3667 | 151.453 | 150.4761 | 108.1355 | 823.0313 | 800.4268 | 409.2458 | 505.1567 | 83.8677 | 0.27439 | 24.5527 | 149.7266
44.375 | 151.3207 | 150.5276 | 108.4789 | 823.2826 | 800.0538 | 406.9095 | 499.0477 | 83.8363 | 0.28298 | 24.5838 | 149.6406
44.3834 | 151.6087 | 150.3564 | 108.1539 | 823.4963 | 800.3087 | 408.9643 | 504.1433 | 83.8677 | 0.29268 | 24.6564 | 149.6523
44.3917 | 151.5166 | 150.3564 | 108.6838 | 823.0165 | 799.7467 | 408.8517 | 502.6793 | 83.8632 | 0.29205 | 24.7964 | 150.1113
44.4 | 151.5049 | 150.4362 | 108.5271 | 823.2356 | 800.7138 | 408.0636 | 501.4125 | 83.917 | 0.31113 | 24.5941 | 149.7783
44.4084 | 151.5342 | 150.511 | 108.4132 | 823.5689 | 799.8821 | 409.4147 | 503.721 | 83.9304 | 0.28902 | 24.7756 | 149.8993
44.4167 | 151.453 | 150.5218 | 108.2801 | 823.5689 | 800.0485 | 407.951 | 503.0172 | 83.9035 | 0.27487 | 24.6719 | 149.7266
44.425 | 151.4245 | 150.3107 | 108.5875 | 823.585 | 800.0645 | 409.4992 | 502.7638 | 83.8901 | 0.26771 | 24.6201 | 149.8359
44.4334 | 151.3667 | 150.2533 | 108.3825 | 823.0017 | 800.3972 | 408.514 | 503.1016 | 83.9035 | 0.30222 | 24.6875 | 149.5488
44.4417 | 151.6547 | 150.4021 | 108.3466 | 823.2624 | 799.8257 | 410.7377 | 506.0294 | 83.8452 | 0.29236 | 24.7445 | 149.5146
44.45 | 151.35 | 150.511 | 108.1241 | 823.8445 | 800.8225 | 409.3584 | 504.4811 | 83.9797 | 0.30509 | 24.786 | 149.3485
44.4584 | 151.2403 | 150.6307 | 108.3466 | 823.0487 | 800.1947 | 409.2458 | 503.9462 | 83.8856 | 0.28489 | 24.7808 | 149.5146
44.4667 | 151.2863 | 150.4478 | 108.4912 | 822.6106 | 799.7574 | 409.3866 | 503.6365 | 83.8722 | 0.26708 | 24.7808 | 149.5146
44.475 | 151.252 | 150.2309 | 108.2144 | 822.9708 | 800.4495 | 408.7392 | 500.2301 | 83.9035 | 0.28012 | 24.7341 | 149.5263
44.4834 | 151.2863 | 150.3107 | 108.1539 | 822.5018 | 800.3972 | 409.2177 | 502.2289 | 83.8542 | 0.27344 | 24.6719 | 149.4687
44.4917 | 151.35 | 150.3281 | 108.3169 | 823.6321 | 800.2778 | 408.9925 | 502.3697 | 83.9484 | 0.28727 | 24.6512 | 149.3944
44.5 | 151.4019 | 150.2425 | 108.5157 | 823.0904 | 799.6125 | 408.711 | 500.7369 | 83.9035 | 0.29316 | 24.7549 | 149.5839
44.5084 | 151.1951 | 150.4487 | 108.3957 | 822.3768 | 799.6071 | 409.5273 | 504.1714 | 83.8632 | 0.29745 | 24.6771 | 149.2399
44.5167 | 151.4881 | 150.3739 | 108.3169 | 823.3041 | 799.9505 | 409.0206 | 502.2571 | 83.9484 | 0.29364 | 24.7186 | 149.5321
44.525 | 151.1951 | 150.2201 | 108.3957 | 822.7517 | 799.3161 | 408.6266 | 502.8201 | 83.8811 | 0.29634 | 24.6615 | 149.4695
44.5334 | 151.5225 | 150.4079 | 108.4973 | 823.835 | 800.1893 | 408.1199 | 499.104 | 83.9035 | 0.28727 | 24.6823 | 149.704
44.5417 | 151.3559 | 150.7453 | 108.4675 | 823.4506 | 801.1364 | 407.4443 | 501.0465 | 83.9394 | 0.2965 | 24.6875 | 149.5839
44.55 | 151.1775 | 150.3855 | 108.5218 | 823.4184 | 799.9814 | 408.3732 | 502.4541 | 83.9708 | 0.29745 | 24.6097 | 149.5897
44.5584 | 151.494 | 150.6082 | 108.3712 | 822.4964 | 799.6018 | 407.6977 | 498.8788 | 83.8811 | 0.29698 | 24.6304 | 149.4921
44.5667 | 151.3676 | 150.2542 | 108.3834 | 822.9654 | 800.1531 | 407.4725 | 500.2301 | 83.8722 | 0.26914 | 24.7134 | 149.6415
44.575 | 151.4597 | 150.5284 | 108.2871 | 823.3659 | 800.5944 | 408.5703 | 502.1445 | 83.908 | 0.26326 | 24.7445 | 149.5956
44.5834 | 151.3441 | 150.0937 | 108.3589 | 823.21 | 799.815 | 410.4844 | 506.5362 | 83.9215 | 0.26533 | 24.8171 | 149.4344
44.5917 | 151.3215 | 150.3456 | 108.2871 | 822.913 | 800.3919 | 409.4429 | 504.9034 | 83.8632 | 0.2623 | 24.729 | 149.4578
44.6 | 151.2294 | 150.2085 | 108.4316 | 822.9184 | 800.1477 | 408.7955 | 500.8495 | 83.8677 | 0.27105 | 24.6771 | 149.4578
44.6084 | 151.6146 | 150.4536 | 108.4491 | 823.5689 | 800.0069 | 410.1747 | 504.5655 | 83.8722 | 0.26898 | 24.6823 | 149.5204
44.6167 | 151.6606 | 150.2708 | 108.3528 | 823.8767 | 800.6467 | 408.7955 | 501.6377 | 83.9484 | 0.27662 | 24.7186 | 149.5663
44.625 | 151.4019 | 150.1511 | 108.323 | 823.2208 | 800.4495 | 409.3584 | 503.9744 | 83.8946 | 0.28409 | 24.7704 | 149.4002
44.6334 | 151.3215 | 150.0256 | 108.4316 | 823.0595 | 800.039 | 408.8799 | 502.9327 | 83.917 | 0.29173 | 24.646 | 149.5497
44.6417 | 151.4078 | 150.5226 | 108.3291 | 823.4654 | 800.3194 | 409.4429 | 503.7491 | 83.9528 | 0.29189 | 24.7756 | 149.7733
44.65 | 151.3559 | 150.334 | 107.9375 | 823.3565 | 800.5434 | 408.0073 | 499.4982 | 83.9618 | 0.293 | 24.7808 | 149.538
44.6584 | 151.3676 | 150.3456 | 108.2389 | 823.3417 | 800.1128 | 408.1199 | 501.8066 | 83.9304 | 0.29189 | 24.6875 | 149.5956
44.6667 | 151.3676 | 150.3456 | 108.1907 | 823.206 | 799.6862 | 409.0769 | 503.4958 | 83.8811 | 0.29093 | 24.5838 | 149.5037
44.675 | 151.5008 | 150.5235 | 108.3783 | 822.9036 | 800.3408 | 408.5703 | 502.2008 | 83.8811 | 0.28059 | 24.6771 | 149.4529
44.6834 | 151.3793 | 150.3115 | 108.3475 | 823.0904 | 799.5293 | 408.0636 | 501.8066 | 83.8677 | 0.2903 | 24.6927 | 149.4695
44.6917 | 151.5175 | 150.3115 | 108.2994 | 823.5501 | 800.0296 | 409.0769 | 502.8764 | 83.9035 | 0.29761 | 24.6927 | 149.3777
44.7 | 151.3676 | 150.2542 | 108.3353 | 823.9506 | 800.0967 | 409.1051 | 502.792 | 83.9887 | 0.29809 | 24.7445 | 149.6415
44.7084 | 151.2127 | 150.4662 | 108.3178 | 823.6119 | 800.0913 | 408.2606 | 502.6793 | 83.9842 | 0.29046 | 24.8067 | 149.6248
44.7167 | 151.201 | 150.2259 | 108.2573 | 823.2167 | 800.7366 | 407.6977 | 500.3146 | 83.926 | 0.27614 | 24.8223 | 149.5213
44.725 | 151.345 | 150.3689 | 108.408 | 823.3565 | 800.8345 | 408.3451 | 500.4553 | 83.8766 | 0.26549 | 24.6667 | 149.5272
44.7334 | 151.345 | 150.4146 | 108.3117 | 823.4667 | 800.6534 | 406.6562 | 497.1052 | 83.8991 | 0.25467 | 24.7445 | 149.5272
44.7417 | 151.3969 | 150.4204 | 108.3178 | 822.7477 | 800.6427 | 409.4992 | 505.8042 | 83.8722 | 0.28998 | 24.6253 | 149.7166
44.75 | 151.3568 | 150.3348 | 108.2276 | 823.6697 | 800.4817 | 410.5969 | 508.0001 | 83.8946 | 0.28998 | 24.6512 | 149.6307
44.7584 | 151.5351 | 150.329 | 108.5105 | 824.0447 | 799.9827 | 409.2458 | 504.5937 | 83.9215 | 0.28823 | 24.8327 | 149.533
44.7667 | 151.7252 | 150.2891 | 108.5166 | 823.2275 | 801.288 | 407.4725 | 501.9192 | 83.8991 | 0.27646 | 24.729 | 149.4011
44.775 | 151.345 | 150.4146 | 108.408 | 823.2006 | 800.5957 | 407.5006 | 502.7638 | 83.8722 | 0.28044 | 24.6771 | 149.6649
44.7834 | 151.4773 | 150.3174 | 108.161 | 823.1025 | 800.4562 | 408.7673 | 503.6928 | 83.9215 | 0.29046 | 24.786 | 149.5213
44.7917 | 151.3744 | 150.3066 | 108.246 | 822.8364 | 800.9807 | 408.3451 | 503.721 | 83.8856 | 0.28059 | 24.786 | 149.6023
44.8 | 151.6223 | 150.4155 | 108.2645 | 823.2947 | 800.4817 | 409.0769 | 503.2987 | 83.8946 | 0.2736 | 24.5993 | 149.574
44.8084 | 151.3283 | 150.4895 | 108.2942 | 822.956 | 800.3931 | 407.9228 | 502.1726 | 83.8677 | 0.27344 | 24.646 | 149.6482
44.8167 | 151.4949 | 150.2891 | 108.3721 | 824.0393 | 799.8525 | 409.3303 | 503.8054 | 83.8587 | 0.27837 | 24.6253 | 149.447
44.825 | 151.3107 | 150.4263 | 108.4203 | 823.9049 | 799.9263 | 408.711 | 503.6928 | 83.9304 | 0.28982 | 24.7186 | 149.6307
44.8334 | 151.5468 | 150.3864 | 108.7154 | 823.253 | 800.149 | 407.6414 | 501.0747 | 83.9528 | 0.28727 | 24.729 | 149.7283
44.8417 | 151.4949 | 150.4263 | 108.8537 | 823.3821 | 799.4046 | 407.6977 | 502.7075 | 83.917 | 0.28155 | 24.7601 | 149.6307
44.85 | 151.4547 | 150.4778 | 108.4264 | 823.1334 | 800.695 | 409.6399 | 503.8899 | 83.9439 | 0.2833 | 24.6512 | 149.7283
44.8584 | 151.3626 | 150.2492 | 108.2337 | 823.8942 | 800.0403 | 408.6829 | 501.0184 | 83.9215 | 0.26819 | 24.7756 | 149.7742
44.8667 | 151.3911 | 150.3232 | 108.1671 | 823.3417 | 800.3207 | 408.3169 | 502.0319 | 83.8856 | 0.28616 | 24.6719 | 149.6649
44.875 | 151.247 | 150.2716 | 108.3055 | 823.2839 | 799.9304 | 409.5555 | 504.4529 | 83.8632 | 0.28028 | 24.6045 | 149.4754
44.8834 | 151.2127 | 150.5576 | 108.366 | 823.1441 | 799.375 | 408.0355 | 500.4553 | 83.8632 | 0.28648 | 24.5993 | 149.5789
44.8917 | 151.3274 | 150.3514 | 108.4859 | 823.128 | 800.2322 | 408.3169 | 500.6524 | 83.9394 | 0.28886 | 24.8171 | 149.6473
44.9 | 151.2588 | 150.4204 | 108.4623 | 823.2369 | 799.6755 | 408.711 | 500.9058 | 83.8991 | 0.27964 | 24.5993 | 149.7166
44.9084 | 151.1951 | 150.3573 | 108.3957 | 823.4089 | 799.473 | 408.6547 | 501.5814 | 83.8811 | 0.28139 | 24.7186 | 149.6532
44.9167 | 151.3969 | 150.2376 | 108.4142 | 823.0286 | 800.0082 | 408.0073 | 502.6512 | 83.9349 | 0.28139 | 24.5786 | 149.8543
44.925 | 151.3911 | 150.3232 | 108.1671 | 823.2839 | 800.263 | 408.8517 | 500.765 | 83.908 | 0.29316 | 24.7134 | 149.7108
44.9334 | 151.2588 | 150.4204 | 108.2214 | 822.784 | 800.471 | 407.8947 | 500.5116 | 83.908 | 0.28282 | 24.7601 | 149.6707
44.9417 | 151.299 | 150.4146 | 108.3598 | 823.206 | 800.1436 | 408.1762 | 501.694 | 83.8991 | 0.28775 | 24.7134 | 149.619
44.95 | 151.299 | 150.4603 | 108.2635 | 822.7006 | 800.0967 | 406.8251 | 498.3721 | 83.8722 | 0.27885 | 24.6823 | 149.6649
44.9584 | 151.3852 | 150.2716 | 108.0646 | 822.6805 | 800.2845 | 408.7673 | 502.426 | 83.8542 | 0.27551 | 24.7393 | 149.6131
44.9667 | 151.3274 | 150.4886 | 108.2451 | 823.3041 | 799.6594 | 409.4429 | 503.2705 | 83.8677 | 0.28044 | 24.7186 | 149.4637
44.975 | 151.4773 | 150.4088 | 108.4982 | 822.8256 | 800.6789 | 409.1895 | 504.5655 | 83.9215 | 0.2798 | 24.786 | 149.7508
44.9834 | 151.3793 | 150.2658 | 108.3475 | 822.9143 | 800.1852 | 408.7392 | 505.382 | 83.8587 | 0.27169 | 24.6149 | 149.3777
44.9917 | 151.2872 | 150.2201 | 108.4439 | 823.3095 | 800.039 | 407.7821 | 501.4407 | 83.8811 | 0.26199 | 24.6615 | 149.6991
45 | 151.2813 | 150.4429 | 108.3414 | 822.7316 | 800.8345 | 407.6132 | 502.1163 | 83.8677 | 0.2639 | 24.8119 | 149.8768
45.0084 | 151.4195 | 150.4429 | 108.1487 | 822.5286 | 800.7983 | 408.7673 | 504.8471 | 83.7959 | 0.25833 | 24.7601 | 149.5555
45.0167 | 151.3333 | 150.4487 | 108.2994 | 823.9089 | 800.8453 | 408.1762 | 503.355 | 83.8452 | 0.27423 | 24.563 | 149.5614
45.025 | 151.3735 | 150.2143 | 108.3414 | 823.2154 | 800.6937 | 409.1895 | 502.8764 | 83.8542 | 0.27217 | 24.6253 | 149.785
45.0334 | 151.2755 | 150.2085 | 108.3834 | 823.2261 | 799.9974 | 408.514 | 502.2008 | 83.8452 | 0.27519 | 24.7186 | 149.6874
45.0417 | 151.3157 | 150.4312 | 108.4255 | 823.5541 | 800.6159 | 407.2192 | 500.5679 | 83.8632 | 0.26119 | 24.6512 | 149.7274
45.05 | 151.4019 | 150.3797 | 108.4193 | 823.085 | 800.6467 | 407.8947 | 500.0049 | 83.8408 | 0.25547 | 24.6045 | 149.6757
45.0584 | 151.3676 | 150.757 | 108.4798 | 823.2315 | 800.3355 | 408.5421 | 503.355 | 83.8632 | 0.27773 | 24.7964 | 149.9628
45.0667 | 151.5802 | 150.2824 | 108.5096 | 823.5487 | 800.4858 | 408.6266 | 503.1861 | 83.8632 | 0.2868 | 24.7445 | 150.1747
45.075 | 151.6204 | 150.3223 | 108.3107 | 823.1684 | 800.0645 | 409.5836 | 506.1139 | 83.8587 | 0.27885 | 24.703 | 149.7558
45.0834 | 151.3215 | 150.437 | 108.1907 | 822.9291 | 800.1168 | 407.7258 | 501.7222 | 83.8766 | 0.29173 | 24.7082 | 149.6874
45.0917 | 151.0393 | 150.2941 | 108.1846 | 823.21 | 799.5656 | 407.9228 | 503.2705 | 83.8677 | 0.29046 | 24.6564 | 149.7274
45.1 | 151.4656 | 150.3972 | 108.3414 | 823.3713 | 800.1008 | 408.4577 | 501.5251 | 83.908 | 0.2992 | 24.7341 | 149.8768
45.1084 | 151.3617 | 150.3855 | 108.3773 | 822.9762 | 800.4965 | 408.2888 | 501.3562 | 83.8811 | 0.3035 | 24.6719 | 149.5897
45.1167 | 151.2872 | 150.2658 | 108.3957 | 823.2261 | 800.2054 | 407.8384 | 502.5949 | 83.9573 | 0.27519 | 24.8378 | 149.745
45.125 | 151.6615 | 150.5002 | 108.45 | 822.9815 | 800.7098 | 407.191 | 499.7234 | 83.8722 | 0.27471 | 24.7497 | 149.8885
45.1334 | 151.3617 | 150.4769 | 108.3291 | 823.46 | 800.7715 | 408.2325 | 502.426 | 83.8677 | 0.2771 | 24.6667 | 149.5897
45.1417 | 151.3617 | 150.3398 | 108.3773 | 823.3928 | 800.1638 | 407.0221 | 499.0759 | 83.8722 | 0.2596 | 24.7756 | 149.5438
45.15 | 151.3617 | 150.3855 | 108.3773 | 823.1684 | 800.3972 | 408.3732 | 502.1163 | 83.8452 | 0.27105 | 24.6667 | 149.8192
45.1584 | 151.3382 | 150.2708 | 108.3528 | 823.1428 | 800.3301 | 407.7258 | 499.9486 | 83.8542 | 0.27487 | 24.5993 | 149.75
45.1667 | 151.0167 | 150.4088 | 108.45 | 823.0702 | 800.7567 | 408.2888 | 502.2571 | 83.8363 | 0.29157 | 24.6408 | 149.9803
45.175 | 151.6615 | 150.5002 | 108.4019 | 823.1011 | 800.0806 | 408.1762 | 503.1298 | 83.8856 | 0.29395 | 24.7652 | 149.7967
45.1834 | 151.5518 | 150.3456 | 108.3834 | 823.4869 | 800.0913 | 407.9228 | 499.8923 | 83.8542 | 0.29189 | 24.6927 | 149.8251
45.1917 | 151.448 | 150.334 | 108.323 | 823.4869 | 800.0913 | 408.3732 | 500.9902 | 83.8856 | 0.28584 | 24.7549 | 149.8134
45.2 | 151.3735 | 150.5343 | 108.3414 | 823.3202 | 799.5508 | 407.4443 | 500.0331 | 83.8677 | 0.28473 | 24.6771 | 149.7391
45.2084 | 151.4773 | 150.5916 | 108.45 | 822.9815 | 800.2523 | 408.0917 | 502.06 | 83.8497 | 0.28075 | 24.7134 | 149.6131
45.2167 | 151.4313 | 150.3174 | 108.3537 | 823.4708 | 799.9089 | 407.8103 | 503.0453 | 83.8766 | 0.26501 | 24.5941 | 149.6131
45.225 | 151.3735 | 150.26 | 108.3414 | 823.1589 | 800.5126 | 407.6695 | 499.2448 | 83.8408 | 0.27073 | 24.563 | 149.5555
45.2334 | 151.5116 | 150.58 | 108.3414 | 823.2732 | 799.5038 | 408.5984 | 501.694 | 83.8408 | 0.27487 | 24.6408 | 149.4637
45.2417 | 151.3157 | 150.4769 | 108.2328 | 822.5179 | 799.8727 | 407.9792 | 502.1445 | 83.8722 | 0.28712 | 24.7652 | 149.5897
45.25 | 151.4597 | 150.2999 | 108.3353 | 823.3297 | 800.3087 | 409.3021 | 505.8324 | 83.8677 | 0.28393 | 24.6097 | 149.366
45.2584 | 151.2294 | 150.2542 | 108.3353 | 823.6737 | 800.3194 | 409.471 | 504.4811 | 83.8811 | 0.28537 | 24.6356 | 149.5497
45.2667 | 151.1432 | 150.1686 | 108.2451 | 823.8565 | 800.4187 | 408.5703 | 503.2424 | 83.9484 | 0.2833 | 24.6564 | 149.785
45.275 | 151.2755 | 150.2999 | 108.2871 | 823.1684 | 800.1893 | 409.1051 | 502.6512 | 83.8722 | 0.28505 | 24.6615 | 149.5037
45.2834 | 151.4371 | 150.506 | 108.2153 | 823.1374 | 800.5743 | 409.3303 | 505.2693 | 83.9125 | 0.27073 | 24.7134 | 149.4353
45.2917 | 151.299 | 150.0946 | 108.3598 | 824.2208 | 800.8654 | 409.1614 | 502.8201 | 83.9304 | 0.27869 | 24.6408 | 149.5272
45.3 | 151.3617 | 150.614 | 108.3773 | 823.0339 | 800.4294 | 407.5006 | 497.8935 | 83.8542 | 0.27296 | 24.5682 | 149.4979
45.3084 | 151.4254 | 150.2201 | 108.3957 | 823.3565 | 800.9177 | 409.9214 | 504.3966 | 83.9035 | 0.30159 | 24.7134 | 149.6073
45.3167 | 151.3039 | 150.2824 | 108.5096 | 822.7732 | 799.8781 | 408.7392 | 502.9609 | 83.8497 | 0.29109 | 24.5786 | 149.6239
45.325 | 151.4597 | 150.2085 | 108.2389 | 823.2208 | 799.7842 | 408.2606 | 501.1873 | 83.8632 | 0.3089 | 24.786 | 149.6415
45.3334 | 151.494 | 150.2883 | 108.2748 | 823.335 | 800.1893 | 408.2606 | 500.9621 | 83.9215 | 0.29634 | 24.6978 | 149.4461
45.3417 | 151.35 | 150.3281 | 108.654 | 823.5904 | 800.0699 | 408.6547 | 501.4688 | 83.926 | 0.28982 | 24.5838 | 149.5321
45.35 | 151.3215 | 150.2085 | 108.2389 | 823.1321 | 800.4026 | 409.9495 | 503.3832 | 83.9304 | 0.27741 | 24.6875 | 149.4578
45.3584 | 151.3157 | 150.1112 | 108.4255 | 823.2356 | 799.8406 | 409.668 | 504.1996 | 83.8811 | 0.28203 | 24.646 | 149.3602
45.3667 | 151.2637 | 150.2883 | 108.4675 | 824.2154 | 800.0283 | 407.0221 | 499.0477 | 83.8991 | 0.26771 | 24.6978 | 149.6757
45.375 | 151.2461 | 150.3622 | 108.4009 | 823.5434 | 800.314 | 409.1332 | 502.5949 | 83.8946 | 0.26676 | 24.7082 | 149.6122
45.3834 | 151.3793 | 150.3115 | 108.3957 | 823.1737 | 799.8204 | 408.711 | 502.3697 | 83.8677 | 0.27948 | 24.6408 | 149.6073
45.3917 | 151.4421 | 150.2824 | 108.365 | 822.8713 | 799.9344 | 408.0917 | 499.6671 | 83.8766 | 0.28632 | 24.6719 | 149.578
45.4 | 151.3559 | 150.2883 | 108.4193 | 823.0797 | 799.8513 | 408.7955 | 502.623 | 83.9484 | 0.29459 | 24.6927 | 149.6298
45.4084 | 151.2579 | 150.3281 | 108.3169 | 823.288 | 799.976 | 408.7392 | 501.3562 | 83.9304 | 0.27916 | 24.7601 | 149.6698
45.4167 | 151.6204 | 150.4595 | 108.5034 | 822.7826 | 800.2202 | 409.2458 | 502.9609 | 83.8542 | 0.27869 | 24.6356 | 149.7558
45.425 | 151.2637 | 150.6082 | 108.5639 | 823.8135 | 799.8352 | 407.2754 | 501.8629 | 83.9125 | 0.27487 | 24.6201 | 149.8134
45.4334 | 151.35 | 150.4653 | 108.365 | 823.2356 | 800.2564 | 409.1051 | 503.355 | 83.8632 | 0.26358 | 24.6564 | 149.6239
45.4417 | 151.3441 | 150.4137 | 108.2625 | 822.9963 | 800.2671 | 408.5703 | 505.1286 | 83.8452 | 0.27423 | 24.6201 | 149.7099
45.45 | 151.3902 | 150.4595 | 108.2625 | 823.1159 | 800.0122 | 409.4147 | 503.4676 | 83.8139 | 0.28902 | 24.703 | 149.6181
45.4584 | 151.5049 | 150.299 | 108.4307 | 823.038 | 800.7246 | 407.8103 | 502.5386 | 83.8677 | 0.28378 | 24.563 | 149.5947
45.4667 | 151.4764 | 150.4079 | 108.4009 | 823.1939 | 800.5891 | 407.0503 | 500.5961 | 83.8766 | 0.28632 | 24.7652 | 149.8417
45.475 | 151.4362 | 150.4595 | 108.5516 | 823.4493 | 801.1351 | 407.9792 | 503.721 | 83.9125 | 0.27201 | 24.6823 | 149.8935
45.4834 | 151.4128 | 150.3905 | 108.1898 | 823.7772 | 800.5891 | 409.1332 | 502.8764 | 83.9528 | 0.28934 | 24.7964 | 149.7324
45.4917 | 151.7008 | 150.4935 | 108.2985 | 822.6523 | 800.797 | 406.4873 | 498.8788 | 83.8946 | 0.28839 | 24.7134 | 149.7441
45.5 | 151.6606 | 150.4993 | 108.3528 | 823.5165 | 800.7031 | 406.9377 | 499.104 | 83.917 | 0.28044 | 24.7393 | 149.7959
45.5084 | 151.3207 | 150.2533 | 108.3825 | 822.9641 | 800.942 | 407.8947 | 500.0331 | 83.9708 | 0.29093 | 24.7341 | 149.8242
45.5167 | 151.2227 | 150.2475 | 108.5209 | 822.8606 | 801.005 | 406.994 | 498.2313 | 83.9349 | 0.29348 | 24.6097 | 149.8184
45.525 | 151.5225 | 150.5451 | 108.3046 | 823.5326 | 799.6796 | 408.2325 | 502.5386 | 83.9215 | 0.29554 | 24.786 | 149.704
45.5334 | 151.4362 | 150.4595 | 108.4071 | 822.788 | 800.3503 | 409.3021 | 504.0025 | 83.8946 | 0.29936 | 24.6823 | 149.664
45.5417 | 151.4128 | 150.5276 | 108.4307 | 823.1415 | 800.1209 | 406.4028 | 499.7797 | 83.8587 | 0.27853 | 24.6927 | 149.5947
45.55 | 151.5107 | 150.2591 | 108.5332 | 823.3861 | 800.3651 | 408.4014 | 500.9902 | 83.8542 | 0.27853 | 24.6771 | 149.6464
45.5584 | 151.4881 | 150.3281 | 108.4132 | 822.8969 | 801.0412 | 408.5703 | 503.6365 | 83.8542 | 0.24592 | 24.6667 | 149.4862
45.5667 | 151.3265 | 150.3049 | 108.3405 | 822.9547 | 800.8909 | 409.0769 | 501.7785 | 83.8273 | 0.24958 | 24.7238 | 149.4628
45.575 | 151.3784 | 150.3564 | 108.4912 | 823.2195 | 800.6978 | 407.388 | 500.5679 | 83.8677 | 0.25722 | 24.729 | 149.4228
45.5834 | 151.2687 | 150.2018 | 108.4728 | 822.9332 | 800.4536 | 407.6414 | 502.8201 | 83.8542 | 0.28187 | 24.6304 | 149.4052
45.5917 | 151.3441 | 150.3223 | 108.5034 | 822.8915 | 799.7883 | 410.0058 | 503.0453 | 83.8946 | 0.29125 | 24.6978 | 149.5263
45.6 | 151.2344 | 150.4877 | 108.2441 | 822.913 | 800.1839 | 408.3732 | 503.5521 | 83.8632 | 0.27789 | 24.6875 | 149.5087
45.6084 | 151.3148 | 150.2475 | 108.2319 | 823.0058 | 800.8172 | 408.711 | 502.5386 | 83.8587 | 0.27153 | 24.6097 | 149.497
45.6167 | 151.1942 | 150.3107 | 108.3948 | 823.4385 | 800.7085 | 409.7244 | 505.6353 | 83.8722 | 0.26469 | 24.5527 | 149.1472
45.625 | 151.3207 | 150.3905 | 108.4307 | 822.6564 | 800.5516 | 408.3451 | 501.5251 | 83.8497 | 0.26914 | 24.6564 | 149.3192
45.6334 | 151.2227 | 150.3846 | 108.0391 | 822.7249 | 801.2022 | 408.9081 | 503.5521 | 83.787 | 0.27232 | 24.589 | 149.4052
45.6417 | 151.3433 | 150.2758 | 108.3098 | 823.0475 | 800.6508 | 409.4429 | 505.016 | 83.7959 | 0.26628 | 24.6978 | 149.5254
45.65 | 151.2687 | 150.4304 | 108.3282 | 823.7034 | 800.0163 | 409.3584 | 506.0294 | 83.8273 | 0.28902 | 24.6512 | 149.4052
45.6584 | 151.401 | 150.2417 | 108.3703 | 823.5528 | 799.9076 | 409.1332 | 504.9315 | 83.8183 | 0.28314 | 24.5993 | 149.5371
45.6667 | 151.2629 | 150.196 | 108.4185 | 823.37 | 800.3906 | 407.8947 | 500.3427 | 83.8408 | 0.28139 | 24.6978 | 149.4453
45.675 | 151.3667 | 150.3905 | 108.238 | 822.9843 | 800.3383 | 408.711 | 501.8629 | 83.8273 | 0.29968 | 24.7186 | 149.5488
45.6834 | 151.3717 | 150.5326 | 108.0987 | 822.5838 | 799.9385 | 408.6829 | 505.016 | 83.8004 | 0.30286 | 24.7134 | 149.462
45.6917 | 151.4354 | 150.5043 | 108.4062 | 822.9225 | 800.5677 | 407.3317 | 502.9327 | 83.8452 | 0.3466 | 24.6667 | 149.9844
45.7 | 151.3835 | 150.3157 | 108.3519 | 822.8391 | 800.0686 | 407.6977 | 500.399 | 83.8273 | 0.33658 | 24.6356 | 149.8868
45.7084 | 151.4178 | 150.3955 | 108.3396 | 822.2035 | 800.0579 | 407.8103 | 501.1873 | 83.8094 | 0.33546 | 24.6512 | 149.7833
45.7167 | 151.3893 | 150.4129 | 108.5025 | 823.3069 | 800.1197 | 407.6414 | 500.3427 | 83.8363 | 0.33817 | 24.5993 | 149.8467
45.725 | 151.5333 | 150.6473 | 108.4123 | 823.448 | 800.0526 | 408.2043 | 502.9327 | 83.8318 | 0.33419 | 24.6615 | 149.7149
45.7334 | 151.4002 | 150.6066 | 108.3694 | 823.1147 | 799.9694 | 407.4725 | 501.3281 | 83.8408 | 0.15702 | 24.7238 | 149.9494
45.7417 | 151.3952 | 150.5559 | 108.4123 | 823.1563 | 799.9278 | 408.7955 | 505.213 | 83.8318 | 0.359 | 24.6356 | 150.1738
45.75 | 151.3776 | 150.2641 | 108.5866 | 823.1563 | 799.5952 | 407.6977 | 501.3562 | 83.8722 | 0.34723 | 24.6253 | 149.881
45.7584 | 151.5099 | 150.4869 | 108.3878 | 823.0313 | 800.1357 | 407.4162 | 502.5386 | 83.9035 | 0.35296 | 24.7186 | 149.7833
45.7667 | 151.5099 | 150.4869 | 108.2914 | 823.3647 | 799.9278 | 404.348 | 497.3586 | 83.8542 | -1.1972 | 24.6978 | 149.7374
45.775 | 151.5501 | 150.3897 | 108.189 | 823.3123 | 800.0419 | 405.2206 | 499.3856 | 83.8004 | -1.3241 | 24.6719 | 149.5021
45.7834 | 151.4697 | 150.4013 | 108.0566 | 823.0623 | 799.8755 | 407.5288 | 501.2436 | 83.8273 | 0.00307 | 24.6771 | 149.881
45.7917 | 151.5618 | 150.3556 | 108.3939 | 823.6147 | 799.8447 | 408.148 | 502.5104 | 83.8228 | 0.27503 | 24.7497 | 149.6974
45.8 | 151.4237 | 150.7669 | 108.4903 | 823.3849 | 799.8233 | 409.1051 | 503.1861 | 83.7914 | 0.58834 | 24.7134 | 149.881
45.8084 | 151.504 | 150.4354 | 108.2853 | 823.4266 | 800.3223 | 407.3317 | 502.4823 | 83.8408 | 0.02231 | 24.6719 | 149.548
45.8167 | 151.504 | 150.4811 | 108.3335 | 822.6564 | 801.0507 | 407.8666 | 502.7638 | 83.8363 | -0.07598 | 24.6408 | 149.6857
45.825 | 151.3081 | 150.2866 | 108.5139 | 823.4629 | 800.3585 | 407.5851 | 501.6377 | 83.8587 | 0.28839 | 24.646 | 149.5363
45.8334 | 151.3198 | 150.6182 | 108.3335 | 822.8795 | 799.9842 | 407.4725 | 501.4688 | 83.8408 | 0.04283 | 24.703 | 149.8234
45.8417 | 151.3542 | 150.2866 | 108.5139 | 823.7075 | 800.1868 | 408.2043 | 503.7773 | 83.9304 | 0.31924 | 24.7808 | 149.5822
45.85 | 151.2738 | 150.4354 | 108.5743 | 823.0825 | 799.6462 | 408.0917 | 502.1445 | 83.8856 | 0.30906 | 24.589 | 149.5939
45.8584 | 151.5325 | 150.4179 | 108.3633 | 823.3016 | 799.3659 | 407.5288 | 498.6818 | 83.8632 | 0.30747 | 24.7238 | 149.5305
45.8667 | 151.216 | 150.2409 | 108.4176 | 823.1349 | 799.1996 | 408.0917 | 500.3427 | 83.7959 | 0.31542 | 24.7082 | 149.7199
45.875 | 151.4982 | 150.3381 | 108.231 | 823.2599 | 799.5738 | 406.8532 | 500.5116 | 83.8049 | 0.3097 | 24.6512 | 149.5421
45.8834 | 151.4346 | 150.5035 | 108.2608 | 823.2801 | 800.0929 | 409.0488 | 503.8336 | 83.8183 | 0.293 | 24.7238 | 149.6164
45.8917 | 151.3081 | 150.378 | 108.3694 | 822.7438 | 800.93 | 408.6829 | 503.8617 | 83.8004 | 0.31018 | 24.6408 | 149.674
45.9 | 151.3944 | 150.3265 | 108.2188 | 823.0825 | 799.9789 | 409.1051 | 502.426 | 83.8273 | 0.32322 | 24.6304 | 149.6223
45.9084 | 151.4404 | 150.3265 | 108.3151 | 823.6188 | 800.1815 | 407.8103 | 502.3697 | 83.8497 | 0.32767 | 24.8586 | 149.5305
45.9167 | 151.3307 | 150.3091 | 108.3449 | 823.0301 | 799.4276 | 409.6399 | 502.792 | 83.8228 | 0.33499 | 24.589 | 149.5129
45.925 | 151.4346 | 150.4121 | 108.5498 | 822.9938 | 800.431 | 407.8103 | 501.4688 | 83.8811 | 0.30063 | 24.7082 | 149.6623
45.9334 | 151.6129 | 150.3149 | 108.5919 | 823.3379 | 799.7347 | 408.0073 | 501.4407 | 83.8542 | 0.2922 | 24.5993 | 149.7024
45.9417 | 151.2905 | 150.4977 | 108.351 | 823.0248 | 800.4203 | 408.4295 | 502.0319 | 83.8497 | 0.30302 | 24.6875 | 149.7024
45.95 | 151.5208 | 150.3606 | 108.3029 | 823.7384 | 799.9266 | 408.4295 | 503.9462 | 83.8452 | 0.29443 | 24.6771 | 149.7024
45.9584 | 151.1926 | 150.4462 | 108.3449 | 822.9158 | 800.5611 | 409.0488 | 502.7357 | 83.8363 | 0.30318 | 24.7652 | 149.467
45.9667 | 151.3257 | 150.2583 | 108.436 | 823.0974 | 800.368 | 409.1332 | 500.9058 | 83.8363 | 0.30541 | 24.6564 | 149.7374
45.975 | 151.1926 | 150.1262 | 108.2485 | 823.2438 | 799.5162 | 408.6266 | 504.2277 | 83.7959 | 0.29014 | 24.7134 | 149.6048
45.9834 | 151.4053 | 150.3374 | 108.4711 | 823.5194 | 799.7912 | 408.9362 | 504.2277 | 83.8228 | 0.29459 | 24.6564 | 149.5414
45.9917 | 151.2503 | 150.4578 | 108.2126 | 823.4724 | 799.7858 | 409.6399 | 506.4517 | 83.8049 | 0.286 | 24.6615 | 149.8459
46 | 151.4229 | 150.1719 | 108.1522 | 823.6337 | 799.3647 | 409.3584 | 503.5239 | 83.8183 | 0.2701 | 24.6667 | 149.467
46.0084 | 151.3885 | 150.2293 | 108.2126 | 823.5033 | 799.5672 | 409.7244 | 505.2975 | 83.7735 | 0.27073 | 24.589 | 149.5705
46.0167 | 151.4513 | 150.5659 | 108.0856 | 823.4831 | 799.8797 | 410.1466 | 502.989 | 83.8183 | 0.27264 | 24.6978 | 149.6791
46.025 | 151.4111 | 150.5717 | 108.2363 | 823.1646 | 799.9777 | 408.2325 | 503.6647 | 83.8139 | 0.29729 | 24.6771 | 149.4094
46.0334 | 151.3994 | 150.1944 | 108.2722 | 823.1646 | 800.8926 | 408.0073 | 501.8629 | 83.8677 | 0.2992 | 24.6771 | 149.6732
46.0417 | 151.5025 | 150.251 | 108.4282 | 822.9617 | 800.4821 | 408.148 | 499.9486 | 83.908 | 0.30747 | 24.6304 | 149.5464
46.05 | 151.4623 | 150.3025 | 108.2898 | 822.998 | 800.1856 | 409.0769 | 502.6512 | 83.8811 | 0.30429 | 24.6304 | 149.5064
46.0584 | 151.4857 | 150.5543 | 108.4107 | 823.4253 | 799.6558 | 408.2606 | 499.8923 | 83.7825 | 0.31797 | 24.6512 | 149.5297
46.0667 | 151.7101 | 150.3657 | 108.4045 | 823.0289 | 799.8423 | 407.6132 | 501.9755 | 83.8273 | 0.31256 | 24.6356 | 149.7075
46.075 | 151.5778 | 150.4172 | 108.4107 | 823.3099 | 799.7069 | 408.8517 | 504.6782 | 83.8183 | 0.32099 | 24.6875 | 149.7133
46.0834 | 151.3936 | 150.3715 | 108.3625 | 823.8408 | 799.6546 | 408.711 | 502.989 | 83.8004 | 0.31638 | 24.6615 | 149.4838
46.0917 | 151.4396 | 150.3257 | 108.2179 | 822.8313 | 799.5619 | 407.5569 | 500.0331 | 83.787 | 0.28282 | 24.7186 | 149.7133
46.1 | 151.1055 | 150.4513 | 108.3021 | 823.1123 | 799.7591 | 407.8666 | 502.1163 | 83.8049 | 0.29968 | 24.6512 | 149.7476
46.1084 | 151.3877 | 150.32 | 108.3082 | 823.1795 | 799.3273 | 408.0355 | 501.9755 | 83.8049 | 0.2938 | 24.6201 | 149.6157
46.1167 | 151.2554 | 150.3257 | 108.3625 | 823.0129 | 799.7847 | 408.0355 | 502.5667 | 83.8587 | 0.30366 | 24.6304 | 149.7592
46.125 | 151.474 | 150.2684 | 108.3021 | 823.2319 | 799.8785 | 409.7244 | 504.5655 | 83.8632 | 0.30191 | 24.7652 | 149.3803
46.1334 | 151.3015 | 150.1429 | 108.3625 | 822.9039 | 800.4245 | 407.3599 | 501.0184 | 83.8722 | 0.29427 | 24.7549 | 149.5297
46.1417 | 151.3527 | 150.468 | 108.4642 | 823.2212 | 799.7015 | 409.4992 | 502.2008 | 83.8497 | 0.33276 | 24.6667 | 149.7643
46.15 | 151.3702 | 150.3025 | 108.4825 | 823.3932 | 800.0811 | 407.9228 | 500.5398 | 83.8722 | 0.31606 | 24.6512 | 149.5982
46.1584 | 151.5661 | 150.4056 | 108.3021 | 823.2682 | 800.1227 | 407.5006 | 500.3427 | 83.8542 | 0.31447 | 24.6823 | 149.5639
46.1667 | 151.3702 | 150.2111 | 108.2898 | 823.6742 | 799.7793 | 408.148 | 502.0881 | 83.8722 | 0.31113 | 24.6719 | 149.5064
46.175 | 151.4682 | 150.1255 | 108.1032 | 822.951 | 800.4298 | 409.9214 | 505.6916 | 83.8318 | 0.31797 | 24.7341 | 149.5122
46.1834 | 151.3643 | 150.3425 | 108.3319 | 822.9712 | 800.5748 | 409.9214 | 505.2693 | 83.8542 | 0.31749 | 24.6564 | 149.5464
46.1917 | 151.7327 | 150.5253 | 108.1392 | 823.7575 | 799.7378 | 409.5836 | 506.874 | 83.8452 | 0.30779 | 24.6201 | 149.4087
46.2 | 151.5486 | 150.2053 | 108.3319 | 823.2105 | 799.9819 | 408.8799 | 503.7773 | 83.8497 | 0.28012 | 24.7341 | 149.776
46.2084 | 151.4448 | 150.5137 | 108.3196 | 823.3408 | 800.6526 | 409.0488 | 504.4529 | 83.8363 | 0.26676 | 24.6615 | 149.443
46.2167 | 151.376 | 150.2169 | 108.3923 | 823.6742 | 800.1536 | 409.4147 | 502.1163 | 83.8632 | 0.27821 | 24.7549 | 149.4204
46.225 | 151.4104 | 150.3882 | 108.4764 | 823.7265 | 799.2911 | 409.6118 | 503.6928 | 83.8139 | 0.27217 | 24.6875 | 149.776
46.2334 | 151.4908 | 150.4223 | 108.5123 | 822.5588 | 800.8701 | 409.1895 | 504.65 | 83.7959 | 0.27566 | 24.7238 | 149.8561
46.2417 | 151.387 | 150.5021 | 108.3556 | 823.6742 | 800.5279 | 408.8799 | 502.2852 | 83.8497 | 0.2701 | 24.7134 | 149.7527
46.25 | 151.4908 | 150.6051 | 108.416 | 823.1325 | 800.2368 | 408.9643 | 504.6218 | 83.8049 | 0.27948 | 24.7186 | 149.8102
46.2584 | 151.5595 | 150.5362 | 108.3915 | 823.4188 | 800.5225 | 408.7392 | 504.3685 | 83.8094 | 0.28537 | 24.7445 | 149.6951
46.2667 | 151.7152 | 150.4622 | 108.4099 | 823.6218 | 799.8102 | 407.5851 | 502.4541 | 83.7825 | 0.27646 | 24.6253 | 149.7126
46.275 | 151.6925 | 150.5311 | 108.3862 | 823.8664 | 799.9712 | 408.514 | 502.5949 | 83.8228 | 0.30334 | 24.646 | 149.8736
46.2834 | 151.6633 | 150.5935 | 108.3074 | 823.6474 | 800.1269 | 407.754 | 502.3978 | 83.8273 | 0.27789 | 24.6149 | 149.8904
46.2917 | 151.5829 | 150.5594 | 108.3678 | 823.3867 | 799.243 | 407.388 | 499.6108 | 83.7959 | 0.29395 | 24.6045 | 149.8561
46.3 | 151.531 | 150.5079 | 108.3617 | 823.4647 | 799.4456 | 408.3451 | 502.8764 | 83.8004 | 0.30493 | 24.6771 | 149.8962
46.3084 | 151.5135 | 150.2162 | 108.2952 | 823.298 | 799.8198 | 407.3036 | 501.8911 | 83.8273 | 0.30509 | 24.6564 | 149.8787
46.3167 | 151.5018 | 150.4789 | 108.3793 | 823.4284 | 800.6153 | 408.4295 | 503.8336 | 83.8542 | 0.29427 | 24.6615 | 149.7753
46.325 | 151.5362 | 150.4673 | 108.2707 | 823.4754 | 800.4958 | 407.0503 | 499.3293 | 83.8632 | 0.28743 | 24.646 | 149.8554
46.3334 | 151.3812 | 150.4963 | 108.4458 | 823.2564 | 799.7782 | 406.8532 | 499.8923 | 83.8452 | 0.30366 | 24.7186 | 149.7468
46.3417 | 151.5939 | 150.5246 | 108.4275 | 823.657 | 800.0949 | 407.5006 | 503.355 | 83.8901 | 0.31845 | 24.5941 | 149.8671
46.35 | 151.5537 | 150.5304 | 108.2891 | 823.6004 | 799.9968 | 407.7821 | 501.8911 | 83.8452 | 0.30175 | 24.7134 | 149.7811
46.3584 | 151.5939 | 150.6617 | 108.3793 | 823.5064 | 800.1941 | 407.3317 | 498.3721 | 83.8811 | 0.30652 | 24.7497 | 149.8212
46.3667 | 151.5881 | 150.4731 | 108.2287 | 823.4337 | 799.7473 | 406.8814 | 501.3562 | 83.8183 | 0.30429 | 24.729 | 149.7695
46.375 | 151.7094 | 150.5935 | 108.5483 | 823.7093 | 799.5234 | 409.3021 | 503.3268 | 83.8183 | 0.31765 | 24.6927 | 149.6609
46.3834 | 151.5705 | 150.4557 | 108.2585 | 823.3343 | 800.1056 | 408.4014 | 503.1016 | 83.8094 | 0.31352 | 24.7238 | 149.4306
46.3917 | 151.4557 | 150.4789 | 108.6202 | 823.4593 | 800.3967 | 408.2325 | 504.2277 | 83.8722 | 0.31495 | 24.6097 | 149.4539
46.4 | 151.4674 | 150.4905 | 108.1988 | 823.501 | 800.064 | 408.5421 | 503.8336 | 83.8318 | 0.31892 | 24.6356 | 149.5574
46.4084 | 151.3578 | 150.2445 | 108.2287 | 823.4957 | 799.4765 | 408.6547 | 502.426 | 83.8542 | 0.31193 | 24.646 | 149.494
46.4167 | 151.2657 | 150.1074 | 108.2287 | 823.6314 | 799.903 | 409.0206 | 504.6782 | 83.8049 | 0.2903 | 24.6615 | 149.494
46.425 | 151.3176 | 150.2046 | 108.283 | 823.579 | 800.724 | 410.0903 | 507.4371 | 83.8183 | 0.28075 | 24.6512 | 149.408
46.4334 | 151.1962 | 150.3128 | 108.4933 | 823.1517 | 799.9648 | 407.8947 | 501.5251 | 83.8094 | 0.31383 | 24.7341 | 149.4248
46.4417 | 151.254 | 150.3244 | 108.2646 | 823.2093 | 800.4383 | 408.4858 | 504.7063 | 83.8452 | 0.31829 | 24.7341 | 149.5742
46.45 | 151.3863 | 150.4557 | 108.2103 | 823.5427 | 800.1887 | 408.8799 | 503.1298 | 83.8632 | 0.34357 | 24.589 | 149.247
46.4584 | 151.0756 | 150.2387 | 108.3189 | 823.6516 | 799.9232 | 408.9081 | 503.6084 | 83.8632 | 0.32067 | 24.6408 | 149.3964
46.4667 | 151.254 | 150.1872 | 108.4092 | 823.6409 | 799.871 | 409.3021 | 502.7075 | 83.917 | 0.31256 | 24.6149 | 149.1609
46.475 | 151.3753 | 150.3076 | 108.3434 | 823.5587 | 799.9136 | 408.5703 | 505.3538 | 83.9439 | 0.3159 | 24.7238 | 149.3278
46.4834 | 151.4214 | 150.3991 | 108.4397 | 823.751 | 800.0224 | 409.0206 | 502.9046 | 83.8901 | 0.32354 | 24.5838 | 149.6033
46.4917 | 151.3863 | 150.4557 | 108.4512 | 823.2403 | 799.2217 | 408.7955 | 503.3832 | 83.8587 | 0.32767 | 24.7393 | 149.5684
46.5 | 151.5705 | 150.3643 | 108.5476 | 823.6207 | 799.3102 | 408.7392 | 502.9327 | 83.8587 | 0.32385 | 24.5838 | 149.752
46.5084 | 151.507 | 150.6669 | 108.3847 | 823.5266 | 799.549 | 409.0206 | 503.2424 | 83.8542 | 0.32608 | 24.6304 | 149.8722
46.5167 | 151.6509 | 150.6727 | 108.3427 | 823.9903 | 799.6375 | 408.0917 | 501.5251 | 83.8452 | 0.32624 | 24.5786 | 149.9239
46.525 | 151.5245 | 150.5928 | 108.4512 | 823.001 | 798.9413 | 407.6132 | 500.1457 | 83.7825 | 0.30445 | 24.6823 | 149.6602
46.5334 | 151.5472 | 150.4325 | 108.2823 | 824.1314 | 799.2793 | 409.4147 | 504.7344 | 83.7914 | 0.29968 | 24.6253 | 149.6828
46.5417 | 151.3688 | 150.164 | 108.2884 | 824.0683 | 799.5906 | 406.431 | 495.7821 | 83.8004 | 0.28918 | 24.5786 | 149.8722
46.55 | 151.5764 | 150.6443 | 108.3128 | 823.4326 | 799.3304 | 406.431 | 498.6818 | 83.7959 | 0.28616 | 24.7549 | 149.6201
46.5584 | 151.3461 | 150.6443 | 108.4092 | 823.876 | 800.4798 | 407.2754 | 502.2852 | 83.8587 | 0.27344 | 24.646 | 149.9414
46.5667 | 151.6049 | 150.3527 | 108.439 | 823.6409 | 800.0373 | 408.8236 | 504.9315 | 83.8677 | 0.25865 | 24.6927 | 149.6944
46.575 | 151.6911 | 150.3469 | 108.2884 | 823.735 | 800.0064 | 408.4577 | 504.284 | 83.8318 | 0.27153 | 24.7186 | 149.9181
46.5834 | 151.4843 | 150.4158 | 108.3128 | 823.8034 | 799.742 | 407.6414 | 501.6659 | 83.7914 | 0.29539 | 24.6667 | 149.7119
46.5917 | 151.507 | 150.804 | 108.3366 | 823.8707 | 799.4349 | 408.4577 | 503.9462 | 83.787 | 0.30986 | 24.5786 | 149.7804
46.6 | 151.6224 | 150.4158 | 108.1201 | 823.4112 | 799.226 | 406.8814 | 502.0037 | 83.8049 | 0.29952 | 24.703 | 149.8037
46.6084 | 151.7664 | 150.4673 | 108.3189 | 823.8183 | 799.7985 | 407.951 | 503.1579 | 83.7914 | 0.2922 | 24.6719 | 149.7636
46.6167 | 151.507 | 150.3926 | 108.2402 | 823.4326 | 799.9126 | 408.1199 | 501.694 | 83.8049 | 0.30843 | 24.6823 | 149.7804
46.625 | 151.4843 | 150.4158 | 108.3128 | 823.813 | 800.0011 | 408.1199 | 502.3697 | 83.8139 | 0.29586 | 24.729 | 149.8496
46.6334 | 151.6393 | 150.3868 | 108.3786 | 823.5213 | 799.6268 | 406.2058 | 499.836 | 83.7914 | 0.31145 | 24.6512 | 149.8664
46.6417 | 151.6393 | 150.6154 | 108.3786 | 822.8654 | 800.0949 | 408.0073 | 503.2142 | 83.8408 | 0.35423 | 24.646 | 149.6369
46.65 | 151.4836 | 150.4152 | 108.2158 | 823.3023 | 800.032 | 407.4443 | 501.7222 | 83.8408 | 0.34405 | 24.6927 | 149.4358
46.6584 | 151.6626 | 150.3186 | 108.3067 | 823.6826 | 799.5799 | 409.6399 | 504.9315 | 83.8452 | 0.33451 | 24.6615 | 149.752
46.6667 | 151.4207 | 150.4898 | 108.5835 | 823.3749 | 800.7283 | 407.191 | 500.1738 | 83.9125 | 0.30413 | 24.6978 | 149.8322
46.675 | 151.3461 | 150.3701 | 108.4092 | 823.6826 | 799.372 | 409.1051 | 503.2424 | 83.8497 | 0.30334 | 24.5941 | 149.666
46.6834 | 151.4609 | 150.2555 | 108.3366 | 823.2606 | 800.1567 | 408.8236 | 504.0588 | 83.8452 | 0.28091 | 24.7601 | 149.2754
46.6917 | 151.3228 | 150.164 | 108.3366 | 824.3077 | 800.1621 | 407.6977 | 500.2864 | 83.8228 | 0.27487 | 24.6564 | 149.1836
46.7 | 151.4149 | 150.3926 | 108.4329 | 823.7189 | 800.0736 | 409.7525 | 508.0001 | 83.8094 | 0.26898 | 24.7704 | 149.1377
46.7084 | 151.2306 | 150.2098 | 108.3847 | 823.4422 | 800.1717 | 409.4992 | 502.1163 | 83.8094 | 0.26978 | 24.6875 | 149.0917
46.7167 | 151.1443 | 150.2613 | 108.3427 | 823.7553 | 800.2762 | 410.4281 | 507.8875 | 83.8139 | 0.2639 | 24.6615 | 149.2812
46.725 | 151.2761 | 150.1634 | 108.3359 | 823.8493 | 800.0789 | 408.0917 | 503.0453 | 83.8183 | 0.27169 | 24.7601 | 149.3207
46.7334 | 151.1327 | 150.1125 | 108.3786 | 824.0053 | 800.5257 | 408.4014 | 502.2571 | 83.8228 | 0.27964 | 24.7445 | 149.3614
46.7417 | 151.7139 | 150.4152 | 108.5048 | 823.7606 | 800.032 | 409.471 | 503.4113 | 83.8632 | 0.28712 | 24.6564 | 149.7113
46.75 | 151.4551 | 150.3411 | 108.3786 | 823.0939 | 800.4478 | 408.7392 | 503.6084 | 83.8094 | 0.29475 | 24.646 | 149.7287
46.7584 | 151.4259 | 150.2207 | 108.3481 | 823.8439 | 800.0736 | 408.8517 | 504.1433 | 83.8587 | 0.28505 | 24.6771 | 149.7455
46.7667 | 151.3286 | 150.4441 | 108.3908 | 823.7083 | 799.4808 | 406.8814 | 498.2313 | 83.8766 | 0.29904 | 24.7601 | 149.7862
46.775 | 151.6451 | 150.6669 | 108.5292 | 824.2607 | 800.1983 | 407.3317 | 502.9327 | 83.8318 | 0.31081 | 24.7704 | 150.0099
46.7834 | 151.5815 | 150.5581 | 108.3182 | 824.157 | 799.2633 | 407.191 | 501.694 | 83.8318 | 0.31081 | 24.703 | 149.9466
46.7917 | 151.662 | 150.6379 | 108.3542 | 824.1666 | 798.8987 | 407.2192 | 502.1726 | 83.8363 | 0.31288 | 24.7082 | 150.2103
46.8 | 151.8293 | 150.7126 | 108.2884 | 824.1357 | 799.3251 | 407.3036 | 500.1175 | 83.8497 | 0.30938 | 24.7082 | 150.1017
46.8084 | 151.5238 | 150.5008 | 108.3542 | 822.6303 | 799.694 | 406.5999 | 500.8495 | 83.8587 | 0.32051 | 24.6512 | 150.0726
46.8167 | 151.4492 | 150.381 | 108.2762 | 823.2969 | 798.5298 | 407.5569 | 501.1873 | 83.8139 | 0.29888 | 24.7341 | 149.9524
46.825 | 151.4492 | 150.381 | 108.2762 | 823.3856 | 799.3667 | 406.7125 | 500.1175 | 83.8408 | 0.30238 | 24.7238 | 150.2736
46.8334 | 151.6159 | 150.4551 | 108.4024 | 823.2499 | 799.4808 | 406.994 | 498.9914 | 83.8228 | 0.29873 | 24.5734 | 150.1185
46.8417 | 151.4836 | 150.4152 | 108.4085 | 823.6196 | 799.1428 | 408.4295 | 503.0172 | 83.8049 | 0.293 | 24.6978 | 149.849
46.85 | 151.5757 | 150.3695 | 108.4566 | 824.0042 | 799.1524 | 408.0073 | 502.5667 | 83.8049 | 0.2965 | 24.6045 | 149.6195
46.8584 | 151.5011 | 150.4325 | 108.3786 | 823.5886 | 799.7356 | 408.514 | 501.5814 | 83.8183 | 0.32338 | 24.5786 | 149.4533
46.8667 | 151.5699 | 150.6379 | 108.4987 | 824.0053 | 799.5693 | 407.4725 | 499.5263 | 83.908 | 0.35232 | 24.6771 | 149.5677
46.875 | 151.5757 | 150.598 | 108.2639 | 823.6922 | 799.4648 | 407.388 | 501.0747 | 83.8497 | 0.34183 | 24.6512 | 149.2981
46.8834 | 151.5297 | 150.5066 | 108.3603 | 823.9893 | 799.6364 | 408.0073 | 503.8336 | 83.8542 | 0.33658 | 24.6927 | 149.4817
46.8917 | 151.6736 | 150.3295 | 108.3182 | 823.8803 | 799.7356 | 407.2754 | 499.9486 | 83.8542 | 0.30143 | 24.6927 | 149.3957
46.9 | 151.3513 | 150.3295 | 108.5591 | 824.1506 | 800.0885 | 408.3451 | 502.0319 | 83.8318 | 0.31702 | 24.6201 | 149.6712
46.9084 | 151.4376 | 150.1866 | 108.7456 | 823.9839 | 799.3401 | 409.8369 | 503.5521 | 83.7914 | 0.36457 | 24.6149 | 149.5276
46.9167 | 151.3973 | 150.3295 | 108.3664 | 823.4892 | 799.7196 | 409.1332 | 503.0453 | 83.908 | 0.35041 | 24.6978 | 149.3039
46.925 | 151.3396 | 150.2722 | 108.2578 | 823.7969 | 799.6524 | 408.4577 | 503.2987 | 83.9035 | 0.34008 | 24.7186 | 149.2004
46.9334 | 151.4142 | 150.3006 | 108.3359 | 823.8589 | 799.7559 | 407.9228 | 501.5814 | 83.917 | 0.34103 | 24.6667 | 149.4126
46.9417 | 151.167 | 150.2381 | 108.2219 | 824.1613 | 799.6002 | 409.2458 | 502.5949 | 83.9125 | 0.32385 | 24.6045 | 149.258
46.95 | 151.5699 | 150.4551 | 108.4024 | 824.1923 | 800.6291 | 408.7392 | 501.6377 | 83.8587 | 0.30954 | 24.7549 | 149.2922
46.9584 | 151.2248 | 150.3411 | 108.3786 | 824.4423 | 799.7143 | 409.3866 | 503.0453 | 83.8587 | 0.31208 | 24.7393 | 149.2696
46.9667 | 151.3798 | 150.2664 | 108.2517 | 823.7446 | 799.8913 | 410.0903 | 506.3673 | 83.8722 | 0.3027 | 24.5734 | 149.4242
46.975 | 151.6159 | 150.4094 | 108.4024 | 824.4893 | 800.884 | 409.9214 | 505.2975 | 83.8946 | 0.2965 | 24.6408 | 149.2463
46.9834 | 151.3111 | 150.5182 | 108.6615 | 823.3749 | 800.2708 | 408.6829 | 503.0453 | 83.8946 | 0.30063 | 24.589 | 149.5852
46.9917 | 151.4434 | 150.3295 | 108.2219 | 823.938 | 799.7516 | 407.8103 | 501.8629 | 83.8901 | 0.29857 | 24.7445 | 149.6712
47 | 151.2533 | 150.2323 | 108.3121 | 824.2917 | 800.354 | 408.4014 | 502.6512 | 83.8946 | 0.30604 | 24.703 | 149.6654
47.0084 | 151.4836 | 150.6437 | 108.2639 | 824.047 | 799.5277 | 408.2606 | 504.0306 | 83.8183 | 0.31018 | 24.5112 | 149.8031
47.0167 | 151.5413 | 150.5182 | 108.4207 | 823.6356 | 799.6577 | 407.5288 | 500.399 | 83.8363 | 0.31129 | 24.6149 | 149.9983
47.025 | 151.4032 | 150.2896 | 108.3725 | 823.438 | 800.0011 | 408.8799 | 502.7075 | 83.8632 | 0.32369 | 24.7808 | 149.9983
47.0334 | 151.6678 | 150.4609 | 108.5048 | 824.0106 | 799.9072 | 406.7125 | 500.1175 | 83.8497 | 0.32783 | 24.7082 | 149.9866
47.0417 | 151.5589 | 150.4441 | 108.439 | 824.4851 | 800.0896 | 406.5154 | 498.3158 | 83.8901 | 0.307 | 24.729 | 149.8322
47.05 | 151.7832 | 150.7126 | 108.4329 | 824.141 | 799.7462 | 407.5851 | 502.1445 | 83.8722 | 0.27821 | 24.5786 | 150.0558
47.0584 | 151.6159 | 150.5465 | 108.4987 | 823.5213 | 799.2942 | 406.8532 | 498.5128 | 83.8094 | 0.28505 | 24.7341 | 149.9349
47.0667 | 151.5472 | 150.3868 | 108.2823 | 823.782 | 799.5543 | 409.1895 | 508.4505 | 83.8318 | 0.29618 | 24.5734 | 149.9582
47.075 | 151.4667 | 150.4441 | 108.439 | 824.3964 | 799.3773 | 407.191 | 501.9192 | 83.8587 | 0.31924 | 24.6927 | 149.878
47.0834 | 151.697 | 150.4441 | 108.2463 | 823.8226 | 799.0543 | 405.6428 | 497.0771 | 83.908 | 0.33769 | 24.7445 | 149.6944
47.0917 | 151.6276 | 150.5124 | 108.4146 | 823.485 | 798.9253 | 407.3599 | 500.5116 | 83.8677 | 0.32179 | 24.6564 | 149.8089
47.1 | 151.5245 | 150.4557 | 108.3549 | 824.0737 | 799.5543 | 408.0636 | 501.1028 | 83.8901 | 0.30477 | 24.703 | 149.6602
47.1084 | 151.6218 | 150.2323 | 108.4085 | 824.11 | 799.2995 | 407.9792 | 503.1579 | 83.8452 | 0.31224 | 24.6927 | 149.2981
47.1167 | 151.3344 | 150.2671 | 108.3006 | 823.907 | 799.4296 | 407.7258 | 500.2864 | 83.8901 | 0.34183 | 24.7445 | 149.1952
47.125 | 151.2942 | 149.9528 | 108.1621 | 824.4124 | 798.8944 | 409.7525 | 505.016 | 83.8856 | 0.34469 | 24.6978 | 149.0173
47.1334 | 151.2825 | 150.2613 | 108.2463 | 823.8451 | 799.3262 | 409.8369 | 502.9327 | 83.8766 | 0.32529 | 24.7186 | 149.1894
47.1417 | 151.2021 | 149.8156 | 108.2585 | 823.4593 | 799.1492 | 409.6962 | 505.1849 | 83.8004 | 0.27996 | 24.6615 | 149.1551
47.15 | 151.2365 | 150.0326 | 108.2945 | 824.079 | 800.1418 | 410.6532 | 505.2975 | 83.8856 | 0.28568 | 24.6719 | 148.9598
47.1584 | 151.2884 | 150.3128 | 108.5414 | 824.2511 | 799.8561 | 409.0206 | 501.1028 | 83.8497 | 0.26898 | 24.6253 | 149.1034
47.1667 | 151.2884 | 150.2213 | 108.3969 | 824.2041 | 800.0586 | 409.5836 | 505.1849 | 83.8632 | 0.27535 | 24.6771 | 149.3789
47.175 | 151.2021 | 150.3186 | 108.4512 | 824.4594 | 801.0621 | 407.0503 | 496.9363 | 83.8497 | 0.26867 | 24.703 | 149.4766
47.1834 | 151.2255 | 150.4332 | 108.3793 | 823.501 | 800.7709 | 408.0917 | 500.5116 | 83.8452 | 0.26294 | 24.6667 | 149.6835
47.1917 | 151.5303 | 150.2786 | 108.8426 | 823.735 | 799.9232 | 408.6547 | 505.016 | 83.8408 | 0.2604 | 24.7341 | 150.0332
47.2 | 151.4382 | 150.5986 | 108.2646 | 823.2147 | 800.1109 | 407.5851 | 502.792 | 83.8497 | 0.31415 | 24.6045 | 149.8037
47.2084 | 151.5362 | 150.3302 | 108.3671 | 824.0897 | 800.3604 | 410.1466 | 504.1714 | 83.8677 | 0.31081 | 24.6667 | 149.8095
47.2167 | 151.5303 | 150.3701 | 108.3128 | 824.001 | 799.2324 | 409.1332 | 501.8066 | 83.8677 | 0.3396 | 24.7808 | 149.666
47.225 | 151.7664 | 150.513 | 108.5116 | 824.1154 | 799.7622 | 407.5851 | 500.8495 | 83.8408 | 0.28234 | 24.6408 | 149.9931
47.2334 | 151.5303 | 150.4158 | 108.361 | 824.0171 | 800.2879 | 407.8103 | 501.694 | 83.7959 | 0.29888 | 24.6304 | 149.8037
47.2417 | 151.4843 | 150.2786 | 108.4092 | 824.0064 | 799.6119 | 408.4014 | 502.3697 | 83.8183 | 0.30143 | 24.7082 | 149.8037
47.25 | 151.5881 | 150.4731 | 108.3732 | 824.2041 | 799.9755 | 406.4873 | 499.4137 | 83.8363 | 0.3097 | 24.7186 | 149.7235
47.2584 | 151.7262 | 150.6102 | 108.4695 | 823.798 | 799.9861 | 408.0073 | 504.0588 | 83.8094 | 0.29984 | 24.6564 | 149.953
47.2667 | 151.6743 | 150.5587 | 108.5598 | 824.0951 | 799.8252 | 406.4028 | 499.1885 | 83.9125 | 0.3124 | 24.6045 | 149.9472
47.275 | 151.5822 | 150.4673 | 108.4153 | 823.7093 | 802.518 | 409.0769 | 503.5521 | 83.8946 | 0.31495 | 24.6564 | 149.9013
47.2834 | 151.5822 | 150.5587 | 108.4634 | 824.3505 | 801.3692 | 408.1199 | 502.2289 | 83.8811 | 0.31161 | 24.6304 | 149.6718
47.2917 | 151.6516 | 150.4905 | 108.0543 | 824.4445 | 799.9243 | 407.6695 | 502.0037 | 83.8452 | 0.32735 | 24.6201 | 149.5115
47.3 | 151.8234 | 150.204 | 108.475 | 824.2147 | 801.6081 | 407.9792 | 503.9462 | 83.8901 | 0.30906 | 24.5838 | 149.4992
47.3084 | 151.4382 | 150.4615 | 108.3128 | 823.7617 | 802.1542 | 407.8384 | 501.7503 | 83.8452 | 0.29777 | 24.589 | 149.3446
47.3167 | 151.686 | 150.3875 | 108.2348 | 823.7617 | 800.8648 | 408.5421 | 501.6377 | 83.8318 | 0.32051 | 24.6875 | 149.408
47.325 | 151.4441 | 150.2844 | 108.4153 | 823.9808 | 800.9587 | 408.514 | 504.0588 | 83.8318 | 0.31336 | 24.7601 | 149.3504
47.3334 | 151.3987 | 150.3766 | 108.416 | 824.0064 | 801.1922 | 408.9925 | 504.2277 | 83.8049 | 0.32179 | 24.6771 | 149.4889
47.3417 | 151.4499 | 150.1988 | 108.3732 | 824.2981 | 803.0641 | 407.0784 | 498.0624 | 83.8408 | 0.32195 | 24.7601 | 149.4022
47.35 | 151.6743 | 150.2387 | 108.2707 | 824.6208 | 799.6844 | 408.8236 | 504.1714 | 83.8273 | 0.31574 | 24.6978 | 149.2127
47.3584 | 151.3636 | 150.296 | 108.3793 | 824.6732 | 801.4002 | 408.5984 | 501.6377 | 83.8452 | 0.32258 | 24.646 | 149.1784
47.3667 | 151.4207 | 150.2156 | 108.5353 | 824.5118 | 801.5719 | 408.3451 | 501.1591 | 83.8946 | 0.32163 | 24.6201 | 149.3272
47.375 | 151.3234 | 150.3933 | 108.3854 | 824.1784 | 799.9499 | 406.5154 | 498.3721 | 83.8677 | 0.31972 | 24.6356 | 149.3679
47.3834 | 151.4039 | 150.2902 | 108.4695 | 824.3707 | 803.1783 | 407.5851 | 499.9486 | 83.9349 | 0.30238 | 24.7601 | 149.3563
47.3917 | 151.3519 | 150.2844 | 108.3671 | 824.6208 | 806.0498 | 408.2888 | 501.7785 | 83.8722 | 0.29713 | 24.6875 | 149.4423
47.4 | 151.4726 | 150.2671 | 108.4451 | 823.8974 | 800.8339 | 408.7955 | 501.1873 | 83.8228 | 0.28266 | 24.7341 | 149.4707
47.4084 | 151.3922 | 150.1872 | 108.361 | 824.4541 | 801.9302 | 407.8666 | 502.1445 | 83.8183 | 0.31447 | 24.6149 | 149.5742
47.4167 | 151.4901 | 150.3759 | 108.4634 | 824.1421 | 801.1197 | 407.9228 | 502.2852 | 83.8632 | 0.31447 | 24.6615 | 149.6718
47.425 | 151.5076 | 150.3933 | 108.3854 | 824.0171 | 801.0781 | 406.3465 | 500.2864 | 83.8273 | 0.32179 | 24.7186 | 149.5975
47.4334 | 151.5647 | 150.3128 | 108.2524 | 823.751 | 802.726 | 408.6829 | 502.3134 | 83.8677 | 0.30318 | 24.6719 | 149.5625
47.4417 | 151.5018 | 150.4789 | 108.283 | 824.1784 | 805.3998 | 407.5006 | 501.497 | 83.8408 | 0.28012 | 24.7082 | 149.6376
47.45 | 151.4382 | 150.5072 | 108.3128 | 824.0534 | 802.1126 | 407.6414 | 502.9609 | 83.8452 | 0.28314 | 24.6408 | 149.5742
47.4584 | 151.4959 | 150.7473 | 108.3732 | 823.9188 | 809.8455 | 407.8666 | 503.8336 | 83.7914 | 0.28075 | 24.6356 | 149.8153
47.4667 | 151.4272 | 150.4049 | 108.5422 | 824.3612 | 802.1286 | 408.0073 | 501.5533 | 83.8318 | 0.28457 | 24.6875 | 149.8386
47.475 | 151.3753 | 150.5819 | 108.4397 | 824.6785 | 802.5702 | 408.3451 | 502.792 | 83.8183 | 0.29968 | 24.5267 | 149.8328
47.4834 | 151.4784 | 150.5471 | 108.3549 | 824.0897 | 802.6897 | 408.3169 | 502.0881 | 83.8452 | 0.307 | 24.6771 | 149.7979
47.4917 | 151.5018 | 150.5246 | 108.4757 | 824.2618 | 803.7768 | 407.388 | 500.6805 | 83.8363 | 0.30175 | 24.7134 | 149.7294
47.5 | 151.5822 | 150.4673 | 108.4634 | 823.8814 | 807.3094 | 405.9243 | 502.3134 | 83.8632 | 0.28155 | 24.7341 | 149.9013
47.5084 | 151.5654 | 150.5877 | 108.4458 | 824.2147 | 808.392 | 406.5999 | 499.1603 | 83.8497 | 0.29268 | 24.589 | 149.7468
47.5167 | 151.4039 | 150.2902 | 108.4695 | 824.0534 | 812.5215 | 407.3599 | 502.3415 | 83.8004 | 0.29411 | 24.7186 | 149.8612
47.525 | 151.7145 | 150.7357 | 108.5537 | 823.8814 | 802.8977 | 406.994 | 502.4823 | 83.8049 | 0.28632 | 24.6253 | 149.9414
47.5334 | 151.6341 | 150.5645 | 108.4214 | 823.8814 | 812.9329 | 406.7969 | 502.5104 | 83.8049 | 0.28871 | 24.6667 | 149.8153
47.5417 | 151.5135 | 150.5819 | 108.3434 | 824.7255 | 829.7643 | 407.8947 | 503.2424 | 83.8183 | 0.29348 | 24.6512 | 149.741
47.55 | 151.6056 | 150.4905 | 108.3434 | 823.9647 | 836.0276 | 407.4443 | 501.3562 | 83.8183 | 0.29698 | 24.6719 | 149.9246
47.5584 | 151.5881 | 150.5645 | 108.4695 | 823.8707 | 825.9819 | 407.3599 | 500.8776 | 83.8273 | 0.30111 | 24.7082 | 149.8612
47.5667 | 151.4557 | 150.5246 | 108.4275 | 824.0951 | 827.8781 | 407.6414 | 503.6928 | 83.8318 | 0.30175 | 24.7393 | 149.7294
47.575 | 151.5018 | 150.3418 | 108.3311 | 824.2415 | 806.7532 | 407.4443 | 501.2154 | 83.8632 | 0.31972 | 24.5682 | 149.4539
47.5834 | 151.4155 | 150.439 | 108.4818 | 824.0064 | 838.0369 | 406.7125 | 501.6096 | 83.8452 | 0.28489 | 24.7341 | 149.4598
47.5917 | 151.5193 | 150.2677 | 108.3495 | 824.4701 | 820.0276 | 407.9792 | 502.3978 | 83.8318 | 0.31208 | 24.6719 | 149.4255
47.6 | 151.6918 | 150.3018 | 108.2891 | 823.8867 | 810.6882 | 407.8947 | 501.9192 | 83.8542 | 0.32497 | 24.786 | 149.3679
47.6084 | 151.4616 | 150.3476 | 108.4336 | 823.1891 | 816.8261 | 409.6399 | 504.0025 | 83.8452 | 0.31574 | 24.6875 | 149.5516
47.6167 | 151.2715 | 150.296 | 108.3311 | 823.5641 | 819.9131 | 408.3732 | 505.7479 | 83.8363 | 0.32306 | 24.729 | 149.3621
47.625 | 151.3234 | 150.3933 | 108.3372 | 823.9754 | 817.5298 | 408.6547 | 503.8617 | 83.8183 | 0.307 | 24.6304 | 149.4598
47.6334 | 151.4272 | 150.4049 | 108.494 | 824.3868 | 839.2984 | 408.0355 | 500.9902 | 83.8094 | 0.29809 | 24.646 | 149.4255
47.6417 | 151.398 | 150.3302 | 108.3671 | 823.4337 | 836.7499 | 408.9362 | 503.2705 | 83.7735 | 0.29459 | 24.6615 | 149.5341
47.65 | 151.5939 | 150.3418 | 108.4275 | 824.0897 | 811.3078 | 406.431 | 498.7662 | 83.8273 | 0.28918 | 24.7704 | 149.4539
47.6584 | 151.3176 | 150.296 | 108.572 | 824.3505 | 857.8896 | 407.6414 | 502.2289 | 83.8183 | 0.27932 | 24.646 | 149.8671
47.6667 | 151.4155 | 150.3018 | 108.2891 | 823.7254 | 819.9912 | 407.9792 | 498.8225 | 83.8228 | 0.29109 | 24.506 | 149.3679
47.675 | 151.4557 | 150.3418 | 108.4757 | 823.5694 | 836.4676 | 408.2043 | 505.016 | 83.8228 | 0.27932 | 24.6253 | 149.6835
47.6834 | 151.3234 | 150.6675 | 108.2891 | 823.9444 | 862.358 | 408.8236 | 502.9327 | 83.8363 | 0.28616 | 24.7756 | 149.5057
47.6917 | 151.4733 | 150.2677 | 108.2049 | 823.8867 | 887.9087 | 407.9228 | 503.2705 | 83.8452 | 0.29523 | 24.6771 | 149.4714
47.7 | 151.5076 | 150.119 | 108.1445 | 823.8557 | 879.4233 | 407.191 | 502.3134 | 83.8632 | 0.29157 | 24.7445 | 149.4598
47.7084 | 151.3753 | 150.3076 | 108.3434 | 823.5587 | 815.7783 | 408.2888 | 504.0588 | 83.8273 | 0.29825 | 24.6978 | 149.6492
47.7167 | 151.2028 | 150.5021 | 108.3556 | 824.1784 | 899.7725 | 408.5703 | 504.6782 | 83.8408 | 0.30222 | 24.703 | 149.615
47.725 | 151.3578 | 150.2902 | 108.2287 | 823.6474 | 820.0801 | 408.3451 | 503.7773 | 83.8183 | 0.29125 | 24.7445 | 149.4481
47.7334 | 151.2715 | 150.1589 | 108.3311 | 824.2094 | 877.0374 | 408.5984 | 503.918 | 83.8094 | 0.29348 | 24.7082 | 149.3621
47.7417 | 151.3234 | 150.3018 | 108.4336 | 824.079 | 908.7189 | 407.5288 | 500.1175 | 83.8094 | 0.29109 | 24.7756 | 149.5516
47.75 | 151.4155 | 150.1647 | 108.4336 | 824.2254 | 897.7842 | 407.7821 | 503.4958 | 83.8363 | 0.30493 | 24.703 | 149.4598
47.7584 | 151.6224 | 150.2329 | 108.4573 | 823.6891 | 895.1186 | 407.3317 | 501.9755 | 83.8273 | 0.31177 | 24.7134 | 149.4824
47.7667 | 151.4733 | 150.4049 | 108.494 | 823.7254 | 1021.434 | 407.6977 | 502.2571 | 83.8452 | 0.31749 | 24.5578 | 149.7468
47.775 | 151.5076 | 150.439 | 108.4336 | 824.2821 | 999.6185 | 407.3317 | 502.06 | 83.8363 | 0.33181 | 24.6564 | 149.7352
47.7834 | 151.5135 | 150.5819 | 108.4397 | 823.9915 | 893.5192 | 406.5436 | 501.9192 | 83.8542 | 0.32799 | 24.6253 | 149.7869
47.7917 | 151.6977 | 150.3991 | 108.2952 | 823.8921 | 841.9009 | 407.9792 | 503.918 | 83.8542 | 0.34214 | 24.5941 | 149.6033
47.8 | 151.6056 | 150.3076 | 108.247 | 823.8653 | 838.5651 | 406.6562 | 502.5104 | 83.8452 | 0.32147 | 24.5734 | 149.7869
47.8084 | 151.3812 | 150.4963 | 108.1568 | 823.9123 | 810.8388 | 406.7969 | 500.3427 | 83.8542 | 0.30381 | 24.7393 | 149.7927
47.8167 | 151.6977 | 150.4905 | 108.247 | 824.3344 | 820.4759 | 407.2754 | 501.6377 | 83.8766 | 0.29968 | 24.6875 | 149.6492
47.825 | 151.7781 | 150.5246 | 108.2348 | 823.8974 | 807.5336 | 407.9228 | 503.6928 | 83.8497 | 0.29984 | 24.6564 | 149.6835
47.8334 | 151.542 | 150.336 | 108.2287 | 824.4445 | 803.1687 | 406.2339 | 499.5545 | 83.8542 | 0.28982 | 24.7445 | 149.8153
47.8417 | 151.5881 | 150.4274 | 108.2768 | 823.9647 | 808.4753 | 404.9673 | 496.2888 | 83.8183 | 0.29316 | 24.6615 | 149.9071
47.85 | 151.8241 | 150.6617 | 108.4757 | 823.8087 | 813.027 | 405.5865 | 499.836 | 83.8632 | 0.29809 | 24.7549 | 149.6835
47.8584 | 151.5076 | 150.5761 | 108.4336 | 823.6528 | 816.9983 | 407.0503 | 502.6512 | 83.8318 | 0.30207 | 24.6201 | 149.7352
47.8667 | 151.5018 | 150.4789 | 108.4275 | 824.0224 | 835.1649 | 406.9658 | 501.7222 | 83.8139 | 0.28727 | 24.7082 | 149.5917
47.875 | 151.6977 | 150.3991 | 108.3915 | 823.9754 | 812.8186 | 406.5999 | 501.9192 | 83.8094 | 0.28028 | 24.7238 | 149.6951
47.8834 | 151.4557 | 150.7074 | 108.4275 | 824.1475 | 829.059 | 407.1066 | 502.989 | 83.8363 | 0.31113 | 24.6045 | 149.7294
47.8917 | 151.3461 | 150.3244 | 108.2646 | 823.5171 | 817.4464 | 407.1066 | 501.2999 | 83.8452 | 0.30302 | 24.6875 | 149.5742
47.9 | 151.5135 | 150.4448 | 108.2952 | 824.4285 | 812.6049 | 406.5154 | 500.9058 | 83.8273 | 0.29443 | 24.5993 | 149.6033
47.9084 | 151.5303 | 150.4158 | 108.1683 | 824.2308 | 807.7834 | 406.8532 | 500.765 | 83.8452 | 0.31717 | 24.6978 | 149.5742
47.9167 | 151.3117 | 150.1531 | 108.2287 | 824.7255 | 810.9435 | 407.7821 | 501.6377 | 83.8632 | 0.32083 | 24.8327 | 149.4481
47.925 | 151.409 | 150.3411 | 108.2341 | 824.1475 | 802.8305 | 407.191 | 500.6524 | 83.8677 | 0.32688 | 24.6927 | 149.4074
47.9334 | 151.3176 | 150.0674 | 108.283 | 824.1475 | 801.0418 | 407.3317 | 501.5533 | 83.8811 | 0.32672 | 24.703 | 149.4998
47.9417 | 151.4155 | 150.3018 | 108.3854 | 823.9081 | 801.8012 | 407.4443 | 500.2864 | 83.8542 | 0.31574 | 24.7082 | 149.4598
47.95 | 151.3293 | 150.3534 | 108.3915 | 824.3505 | 801.494 | 407.6695 | 501.7222 | 83.8722 | 0.32385 | 24.6667 | 149.5574
47.9584 | 151.4557 | 150.2046 | 108.4757 | 824.3505 | 810.8185 | 408.9643 | 507.1274 | 83.8452 | 0.31479 | 24.6097 | 149.4539
47.9667 | 151.542 | 150.5645 | 108.6141 | 823.9444 | 812.7876 | 408.9081 | 505.0723 | 83.8273 | 0.32719 | 24.703 | 149.5399
47.975 | 151.6283 | 150.2844 | 108.4634 | 823.7617 | 803.1111 | 406.2621 | 500.0331 | 83.8722 | 0.33006 | 24.6823 | 149.6259
47.9834 | 151.4214 | 150.1705 | 108.5842 | 824.0897 | 801.0258 | 406.5436 | 498.175 | 83.8228 | 0.31956 | 24.5941 | 149.5574
47.9917 | 151.4616 | 150.2104 | 108.4336 | 823.8974 | 808.3664 | 407.7258 | 502.9046 | 83.8542 | 0.34294 | 24.6667 | 149.4598
48 | 151.2715 | 150.3875 | 108.3793 | 823.6153 | 806.0444 | 406.6843 | 501.8066 | 83.8363 | 0.3221 | 24.6149 | 149.2703
48.0084 | 151.5018 | 150.3875 | 108.4275 | 823.3814 | 802.5649 | 409.1614 | 504.7344 | 83.8497 | 0.31002 | 24.703 | 149.4539
48.0167 | 151.2657 | 150.3817 | 108.4695 | 823.5171 | 805.0722 | 407.4725 | 501.8911 | 83.8408 | 0.30954 | 24.7652 | 149.4481
48.025 | 151.3234 | 150.5304 | 108.2409 | 824.0385 | 801.3906 | 407.9792 | 500.0049 | 83.8408 | 0.30429 | 24.7393 | 149.3679
48.0334 | 151.4155 | 150.2561 | 108.5299 | 823.9754 | 800.787 | 407.3599 | 501.6377 | 83.8452 | 0.31558 | 24.6927 | 149.5516
48.0417 | 151.4155 | 150.119 | 108.4336 | 823.9081 | 803.2572 | 408.2888 | 504.5937 | 83.8766 | 0.33276 | 24.7341 | 149.4138
48.05 | 151.5076 | 150.3476 | 108.4336 | 823.9701 | 801.1559 | 407.6695 | 500.6524 | 83.8183 | 0.32338 | 24.6927 | 149.5975
48.0584 | 151.3234 | 150.2561 | 108.4336 | 823.5117 | 802.4038 | 408.4858 | 502.792 | 83.8542 | 0.33181 | 24.7134 | 149.6893
48.0667 | 151.2715 | 150.1589 | 108.5238 | 823.8921 | 802.4508 | 408.3732 | 504.3403 | 83.8497 | 0.32703 | 24.7497 | 149.5457
48.075 | 151.5881 | 150.2902 | 108.1805 | 823.8867 | 799.9083 | 406.628 | 504.087 | 83.8452 | 0.33037 | 24.5993 | 149.5858
48.0834 | 151.5135 | 150.4448 | 108.4397 | 823.8504 | 799.9136 | 407.6695 | 501.5814 | 83.9035 | 0.32958 | 24.7964 | 149.741
48.0917 | 151.4616 | 150.3018 | 108.3372 | 823.9861 | 799.5501 | 407.388 | 504.1433 | 83.8273 | 0.32767 | 24.729 | 149.8729
48.1 | 151.3695 | 150.439 | 108.4336 | 824.1838 | 801.3276 | 407.8947 | 503.2705 | 83.8766 | 0.32863 | 24.646 | 149.4138
48.1084 | 151.5018 | 150.5703 | 108.4757 | 823.6421 | 800.4958 | 406.431 | 498.4847 | 83.8677 | 0.3097 | 24.6253 | 149.5457
48.1167 | 151.2028 | 150.5478 | 108.5001 | 824.2308 | 802.5393 | 407.8666 | 503.4395 | 83.8452 | 0.30493 | 24.6512 | 149.5231
48.125 | 151.4908 | 150.4223 | 108.5123 | 824.0117 | 800.3242 | 407.5569 | 500.1175 | 83.8452 | 0.30095 | 24.6719 | 149.7184
48.1334 | 151.4039 | 150.3817 | 108.325 | 823.9391 | 800.4596 | 407.4443 | 503.7491 | 83.8408 | 0.29284 | 24.6149 | 149.6317
48.1417 | 151.4959 | 150.336 | 108.2768 | 823.5641 | 799.7942 | 407.2192 | 501.7785 | 83.8363 | 0.29411 | 24.7445 | 149.6776
48.15 | 151.3636 | 150.4789 | 108.4275 | 823.8451 | 800.4073 | 407.388 | 501.2436 | 83.8273 | 0.27853 | 24.7549 | 149.6835
48.1584 | 151.3636 | 150.4789 | 108.3793 | 823.8814 | 800.4852 | 407.1066 | 498.2876 | 83.8228 | 0.27598 | 24.6564 | 149.8671
48.1667 | 151.4331 | 150.5021 | 108.5964 | 823.7671 | 800.1631 | 407.9228 | 502.3134 | 83.8139 | 0.28155 | 24.6045 | 149.7527
48.175 | 151.3922 | 150.3701 | 108.4092 | 823.8867 | 800.4073 | 407.191 | 501.2436 | 83.8004 | 0.29109 | 24.5319 | 149.7119
48.1834 | 151.2372 | 150.4905 | 108.3915 | 824.0374 | 799.6844 | 407.6695 | 503.2705 | 83.8363 | 0.30986 | 24.5941 | 149.6951
48.1917 | 151.4097 | 150.3418 | 108.3311 | 823.8557 | 799.8358 | 407.6977 | 505.016 | 83.8408 | 0.31304 | 24.589 | 149.408
48.2 | 151.6283 | 150.4673 | 108.3189 | 823.8087 | 800.6622 | 408.0073 | 505.0723 | 83.8139 | 0.30366 | 24.6823 | 149.7177
48.2084 | 151.6399 | 150.3875 | 108.283 | 824.1368 | 800.0747 | 407.5851 | 503.3832 | 83.8228 | 0.30906 | 24.646 | 149.5917
48.2167 | 151.3636 | 150.3875 | 108.4275 | 823.5534 | 800.3658 | 408.6547 | 505.5227 | 83.8094 | 0.30461 | 24.6978 | 149.6835
48.225 | 151.542 | 150.1988 | 108.3732 | 823.8814 | 799.6535 | 406.6562 | 500.1738 | 83.8183 | 0.32147 | 24.6356 | 149.8153
48.2334 | 151.398 | 150.4673 | 108.2707 | 823.5117 | 799.7836 | 407.754 | 504.7063 | 83.8363 | 0.32624 | 24.646 | 149.7177
48.2417 | 151.4155 | 150.6675 | 108.3854 | 823.9647 | 799.8198 | 405.3895 | 498.2595 | 83.8273 | 0.32926 | 24.7497 | 149.7352
48.25 | 151.4843 | 150.2329 | 108.5537 | 823.1057 | 799.4616 | 406.0369 | 499.4137 | 83.8452 | 0.33212 | 24.6615 | 149.6201
48.2584 | 151.5018 | 150.616 | 108.3793 | 823.8921 | 799.7057 | 405.868 | 503.2142 | 83.8542 | 0.32894 | 24.6512 | 149.913
48.2667 | 151.6458 | 150.6675 | 108.4818 | 824.1421 | 799.7889 | 406.8814 | 500.1738 | 83.926 | 0.32799 | 24.6875 | 149.5975
48.275 | 151.4441 | 150.4673 | 108.2707 | 824.0224 | 799.8774 | 407.2754 | 503.2142 | 83.8677 | 0.29825 | 24.6978 | 149.6718
48.2834 | 151.4441 | 150.6501 | 108.2707 | 823.6207 | 800.5993 | 405.2488 | 498.0906 | 83.8542 | 0.31511 | 24.7186 | 149.6718
48.2917 | 151.6056 | 150.3534 | 108.3434 | 824.1058 | 800.2932 | 406.994 | 502.426 | 83.8183 | 0.35089 | 24.6149 | 149.7869
48.3 | 151.4733 | 150.6791 | 108.3013 | 823.9188 | 800.2314 | 406.4591 | 502.3415 | 83.8587 | 0.34548 | 24.7186 | 149.7009
48.3084 | 151.5252 | 150.6849 | 108.2592 | 824.0909 | 800.2784 | 407.754 | 505.1849 | 83.8722 | 0.32926 | 24.6564 | 149.7527
48.3167 | 151.4155 | 150.439 | 108.6263 | 823.3397 | 801.1922 | 407.3036 | 501.5814 | 83.8811 | 0.3097 | 24.5578 | 149.9188
48.325 | 151.4331 | 150.6392 | 108.3074 | 823.7789 | 800.1749 | 406.3747 | 500.7369 | 83.8318 | 0.33037 | 24.6356 | 149.3395
48.3334 | 151.3929 | 150.7821 | 108.4099 | 823.7051 | 800.5588 | 407.5006 | 502.2008 | 83.8766 | 0.32433 | 24.6564 | 149.4831
48.3417 | 151.4272 | 150.4963 | 108.2049 | 823.2938 | 800.0235 | 407.4725 | 502.8201 | 83.9035 | 0.32322 | 24.7549 | 149.4714
48.35 | 151.3812 | 150.4963 | 108.494 | 823.1272 | 799.9403 | 406.9095 | 502.5949 | 83.9035 | 0.32067 | 24.4438 | 149.2877
48.3584 | 151.2956 | 150.1828 | 108.3082 | 823.7575 | 800.1952 | 408.8799 | 505.3538 | 83.9215 | 0.32306 | 24.6823 | 149.432
48.3667 | 151.4908 | 150.3308 | 108.3678 | 823.4349 | 800.2059 | 408.0917 | 502.7638 | 83.8677 | 0.33196 | 24.5734 | 149.443
48.375 | 151.3527 | 150.3766 | 108.3196 | 824.0599 | 801.3704 | 407.6977 | 502.792 | 83.8677 | 0.30016 | 24.7652 | 149.3971
48.3834 | 151.4506 | 150.3824 | 108.2776 | 823.4658 | 801.3181 | 407.0503 | 501.4125 | 83.8632 | 0.3035 | 24.6408 | 149.4947
48.3917 | 151.3527 | 150.1022 | 108.0305 | 823.7373 | 804.5846 | 407.2192 | 501.6659 | 83.8273 | 0.30843 | 24.6927 | 149.2593
48.4 | 151.1801 | 150.0224 | 108.2837 | 823.8569 | 800.0864 | 407.6695 | 500.0331 | 83.8766 | 0.31002 | 24.8223 | 149.1791
48.4084 | 151.3015 | 150.2343 | 108.2661 | 823.8515 | 800.1227 | 408.9643 | 504.6218 | 83.917 | 0.28982 | 24.703 | 149.392
48.4167 | 151.3241 | 150.2111 | 108.4343 | 823.9402 | 800.336 | 407.6132 | 502.8201 | 83.8722 | 0.28012 | 24.646 | 149.139
48.425 | 151.2722 | 150.1596 | 108.3319 | 824.607 | 800.5023 | 407.754 | 501.497 | 83.9035 | 0.28219 | 24.6875 | 149.271
48.4334 | 151.1457 | 150.2626 | 108.6813 | 824.1123 | 799.7591 | 408.2325 | 501.4125 | 83.8856 | 0.27614 | 24.563 | 149.2826
48.4417 | 151.2379 | 150.3998 | 108.3441 | 824.201 | 802.0935 | 406.7125 | 503.4395 | 83.9035 | 0.28982 | 24.6253 | 149.604
48.45 | 151.3936 | 150.4629 | 108.3625 | 825.1125 | 801.0067 | 406.7969 | 503.9462 | 83.9349 | 0.29666 | 24.7393 | 149.7133
48.4584 | 151.1692 | 150.3773 | 108.5131 | 824.0813 | 800.3104 | 408.8236 | 503.721 | 83.8901 | 0.30429 | 24.6356 | 149.7651
48.4667 | 151.3877 | 150.4571 | 108.4045 | 824.5868 | 800.6069 | 408.0355 | 503.4395 | 83.8722 | 0.30397 | 24.6719 | 149.5698
48.475 | 151.4623 | 150.4854 | 108.338 | 824.5397 | 800.5599 | 407.4725 | 503.1016 | 83.8677 | 0.30859 | 24.5475 | 149.7818
48.4834 | 151.4396 | 150.3715 | 108.3625 | 825.1649 | 800.6015 | 405.9525 | 500.2864 | 83.908 | 0.30334 | 24.6771 | 149.9428
48.4917 | 151.5317 | 150.5543 | 108.4588 | 825.0869 | 800.3573 | 405.2206 | 495.6413 | 83.8901 | 0.31956 | 24.6201 | 149.7592
48.5 | 151.5493 | 150.2975 | 108.6217 | 825.0452 | 800.6069 | 407.388 | 501.5814 | 83.908 | 0.31558 | 24.8741 | 149.8226
48.5084 | 151.5259 | 150.3657 | 108.4527 | 824.2587 | 802.5255 | 405.7554 | 500.3427 | 83.908 | 0.30556 | 24.6927 | 149.8911
48.5167 | 151.618 | 150.8227 | 108.4045 | 824.5558 | 800.7007 | 406.5717 | 501.6377 | 83.926 | 0.31431 | 24.6149 | 149.9829
48.525 | 151.7269 | 150.7023 | 108.4703 | 824.6499 | 799.8381 | 407.191 | 501.9755 | 83.9215 | 0.32815 | 24.7082 | 149.7701
48.5334 | 151.7737 | 150.5659 | 108.4711 | 824.4981 | 801.2669 | 407.5569 | 502.4823 | 83.9663 | 0.33721 | 24.6823 | 149.7709
48.5417 | 151.7678 | 150.7429 | 108.3204 | 825.0559 | 800.3264 | 406.2903 | 503.1016 | 83.926 | 0.34151 | 24.6253 | 149.9027
48.55 | 151.5661 | 150.5427 | 108.3021 | 824.9095 | 801.2616 | 407.1347 | 503.6928 | 83.9887 | 0.34039 | 24.7082 | 149.7017
48.5584 | 151.4915 | 150.7429 | 108.2722 | 824.2587 | 800.3211 | 407.7821 | 504.6782 | 83.9708 | 0.34962 | 24.646 | 149.5355
48.5667 | 151.4974 | 150.2917 | 108.4229 | 824.6701 | 801.1059 | 406.8532 | 501.9192 | 84.0111 | 0.35105 | 24.6408 | 149.4036
48.575 | 151.5551 | 150.3947 | 108.4833 | 824.2534 | 800.8148 | 409.1895 | 503.0172 | 84.0066 | 0.3431 | 24.7238 | 149.4612
48.5834 | 151.3249 | 150.7146 | 108.2906 | 824.0087 | 800.9449 | 407.4443 | 501.6377 | 84.0156 | 0.36536 | 24.7082 | 149.4612
48.5917 | 151.3994 | 150.3316 | 108.2722 | 824.6028 | 800.7477 | 406.8251 | 498.541 | 83.9977 | 0.37188 | 24.646 | 149.3059
48.6 | 151.4915 | 150.3773 | 108.1277 | 824.6391 | 801.4078 | 408.2888 | 505.2412 | 83.9842 | 0.3396 | 24.7756 | 149.3978
48.6084 | 151.3768 | 150.3091 | 108.1522 | 824.6755 | 800.9865 | 407.6977 | 501.4688 | 83.9528 | 0.30445 | 24.5682 | 149.3752
48.6167 | 151.2152 | 150.2858 | 108.2722 | 824.8059 | 801.1582 | 408.4014 | 503.3268 | 83.9753 | 0.31495 | 24.7912 | 149.26
48.625 | 151.3936 | 150.4629 | 108.3625 | 824.5034 | 802.6866 | 408.3451 | 501.694 | 83.9887 | 0.33785 | 24.6667 | 149.0246
48.6334 | 151.2671 | 150.4745 | 108.182 | 824.6499 | 801.5016 | 408.4858 | 504.5092 | 83.9842 | 0.31352 | 24.729 | 149.2199
48.6417 | 151.2094 | 150.3715 | 108.507 | 824.4308 | 799.9937 | 409.0488 | 502.7357 | 83.9663 | 0.3159 | 24.703 | 149.1624
48.65 | 151.2788 | 150.349 | 108.387 | 825.103 | 800.6229 | 407.1066 | 501.5251 | 83.9304 | 0.27042 | 24.6719 | 149.3694
48.6584 | 151.3592 | 150.4745 | 108.4711 | 824.5141 | 799.9106 | 407.3036 | 498.738 | 83.9573 | 0.28393 | 24.5786 | 149.5873
48.6667 | 151.175 | 150.2917 | 108.6156 | 824.6445 | 801.7875 | 408.711 | 503.918 | 83.9932 | 0.28393 | 24.7756 | 149.5873
48.675 | 151.2613 | 150.3316 | 108.6094 | 825.0142 | 803.8623 | 409.5836 | 504.5092 | 83.9394 | 0.27725 | 24.6771 | 149.3978
48.6834 | 151.2386 | 150.0805 | 108.3931 | 824.994 | 799.8904 | 407.2473 | 503.1016 | 83.9394 | 0.28282 | 24.589 | 149.0997
48.6917 | 151.417 | 150.2576 | 108.4351 | 824.1968 | 799.9266 | 406.6562 | 500.202 | 83.9573 | 0.29364 | 24.6097 | 149.4612
48.7 | 151.3651 | 150.2975 | 108.3327 | 824.2427 | 800.6793 | 407.5569 | 502.623 | 83.926 | 0.2965 | 24.6045 | 149.3176
48.7084 | 151.3592 | 150.5202 | 108.0856 | 825.0452 | 801.1059 | 408.9925 | 503.9462 | 83.9304 | 0.293 | 24.563 | 149.4495
48.7167 | 151.3651 | 150.4346 | 108.5254 | 824.5558 | 800.4928 | 409.1614 | 503.721 | 83.926 | 0.29252 | 24.6615 | 149.7308
48.725 | 151.3651 | 150.1603 | 108.2845 | 824.4469 | 800.6752 | 407.8103 | 502.0037 | 83.9215 | 0.30334 | 24.6667 | 149.9144
48.7334 | 151.4572 | 150.4346 | 108.5254 | 824.6082 | 800.0044 | 407.0503 | 501.5814 | 83.9573 | 0.293 | 24.7445 | 149.7767
48.7417 | 151.5033 | 150.4803 | 108.3327 | 824.5249 | 800.545 | 406.628 | 500.6242 | 83.9753 | 0.30747 | 24.7756 | 149.8685
48.75 | 151.5091 | 150.4861 | 108.5315 | 824.666 | 800.0205 | 406.3747 | 503.1298 | 83.9484 | 0.29173 | 24.7341 | 150.1956
48.7584 | 151.4111 | 150.6631 | 108.429 | 824.744 | 799.932 | 405.3895 | 498.3721 | 83.9484 | 0.27678 | 24.7652 | 149.9603
48.7667 | 151.561 | 150.4919 | 108.4413 | 824.9107 | 802.8851 | 406.1495 | 499.0477 | 83.9528 | 0.27805 | 24.6771 | 149.6966
48.775 | 151.5442 | 150.6124 | 108.4719 | 824.7386 | 801.3822 | 406.5717 | 500.3709 | 83.9215 | 0.28473 | 24.6771 | 150.0929
48.7834 | 151.705 | 150.452 | 108.3029 | 825.0881 | 801.1071 | 406.6843 | 501.5814 | 83.9753 | 0.30222 | 24.7238 | 149.8401
48.7917 | 151.4806 | 150.595 | 108.6943 | 824.2855 | 800.8053 | 406.9377 | 503.7773 | 83.9349 | 0.2868 | 24.7082 | 149.8459
48.8 | 151.6129 | 150.5891 | 108.2547 | 824.7803 | 803.8783 | 406.7688 | 500.9621 | 83.9528 | 0.30509 | 24.6875 | 149.6565
48.8084 | 151.4346 | 150.5035 | 108.3572 | 824.6916 | 805.3296 | 406.1214 | 500.5961 | 83.908 | 0.2957 | 24.6771 | 149.6164
48.8167 | 151.5493 | 150.5717 | 108.2845 | 825.2078 | 802.4328 | 408.3169 | 503.8899 | 83.9618 | 0.29904 | 24.6512 | 149.4094
48.825 | 151.6816 | 150.2917 | 108.1338 | 824.9523 | 803.1347 | 408.148 | 505.016 | 83.9618 | 0.30652 | 24.6045 | 149.4495
48.8334 | 151.2503 | 150.4121 | 108.4053 | 824.5933 | 803.5253 | 409.0769 | 504.3685 | 83.9618 | 0.31892 | 24.7082 | 149.3869
48.8417 | 151.3366 | 150.3149 | 108.3992 | 824.7493 | 800.3947 | 404.911 | 498.738 | 83.9708 | 0.31638 | 24.7601 | 149.427
48.85 | 151.0493 | 150.3498 | 108.4841 | 825.3745 | 800.1868 | 409.0206 | 504.7063 | 83.9797 | 0.31765 | 24.7912 | 149.3702
48.8584 | 151.36 | 150.2924 | 108.6164 | 824.8743 | 800.5611 | 407.2754 | 503.6084 | 84.0156 | 0.31988 | 24.7549 | 149.4962
48.8667 | 151.6246 | 150.2351 | 108.4596 | 825.2655 | 800.8683 | 407.7258 | 502.06 | 83.9977 | 0.32672 | 24.5838 | 149.3468
48.875 | 151.3542 | 150.5609 | 108.5139 | 824.6713 | 800.5664 | 407.1066 | 501.2999 | 83.9573 | 0.32544 | 24.729 | 149.3526
48.8834 | 151.3542 | 150.4238 | 108.4176 | 825.2965 | 800.4001 | 406.9658 | 499.0477 | 83.9887 | 0.32544 | 24.6564 | 149.4904
48.8917 | 151.5442 | 150.521 | 108.3755 | 824.1296 | 800.0258 | 408.4014 | 503.9462 | 83.9439 | 0.33117 | 24.7238 | 149.5421
48.9 | 151.4463 | 150.4238 | 108.6103 | 824.8112 | 799.9159 | 409.3021 | 504.3685 | 84.0291 | 0.33578 | 24.5993 | 149.4445
48.9084 | 151.3081 | 150.378 | 108.2731 | 824.7493 | 799.9373 | 407.5288 | 501.5814 | 83.9394 | 0.3221 | 24.6201 | 149.2608
48.9167 | 151.4119 | 150.4354 | 108.5262 | 824.4415 | 800.4203 | 407.2473 | 499.4982 | 84.0156 | 0.3264 | 24.7601 | 149.3643
48.925 | 151.5158 | 150.4927 | 108.2976 | 824.6767 | 801.2372 | 406.3465 | 500.6242 | 83.9753 | 0.31081 | 24.7756 | 149.4678
48.9334 | 151.4295 | 150.3614 | 108.4 | 824.4683 | 801.0293 | 408.0636 | 503.2987 | 83.9663 | 0.32274 | 24.6875 | 149.5196
48.9417 | 151.4002 | 150.3323 | 108.3212 | 824.0933 | 800.1559 | 405.8399 | 501.2436 | 83.9618 | 0.32465 | 24.6408 | 149.4904
48.95 | 151.4002 | 150.378 | 108.1767 | 824.2129 | 801.6062 | 407.8947 | 504.8471 | 83.926 | 0.3229 | 24.6875 | 149.0771
48.9584 | 151.1122 | 150.3207 | 108.2608 | 824.4011 | 801.2117 | 407.6695 | 502.2852 | 83.9528 | 0.31606 | 24.7134 | 149.3869
48.9667 | 151.3659 | 150.344 | 108.2853 | 825.3019 | 799.9896 | 408.4858 | 502.7075 | 83.9663 | 0.31558 | 24.6927 | 149.4562
48.975 | 151.319 | 150.3432 | 108.429 | 825.1298 | 804.6018 | 408.0917 | 504.1714 | 84.0111 | 0.30811 | 24.6512 | 149.3176
48.9834 | 151.3659 | 150.3897 | 108.4298 | 824.3903 | 807.4431 | 407.6695 | 501.8629 | 83.9932 | 0.28409 | 24.7756 | 149.2266
48.9917 | 151.2386 | 150.4462 | 108.2967 | 823.9319 | 809.4837 | 406.2621 | 501.9192 | 83.9618 | 0.28791 | 24.6512 | 149.3293
49 | 151.1297 | 150.0181 | 108.2792 | 823.9736 | 810.8999 | 407.4443 | 502.3697 | 83.9528 | 0.28791 | 24.6875 | 149.3126
49.0084 | 151.0895 | 150.2525 | 108.3335 | 824.5678 | 812.9941 | 406.5154 | 503.1298 | 83.9977 | 0.29284 | 24.6771 | 149.2266
49.0167 | 151.2972 | 150.3672 | 108.5025 | 824.8017 | 805.4396 | 406.3184 | 501.5251 | 84.0022 | 0.29634 | 24.6875 | 149.5713
49.025 | 151.4639 | 150.3955 | 108.436 | 824.635 | 800.6966 | 407.0221 | 503.9462 | 84.0246 | 0.30302 | 24.7186 | 149.5997
49.0334 | 151.1758 | 150.3838 | 108.6164 | 824.4629 | 805.0596 | 406.5154 | 501.0747 | 84.0425 | 0.31797 | 24.6564 | 149.588
49.0417 | 151.4463 | 150.5152 | 108.3694 | 823.9629 | 811.0142 | 405.9806 | 499.0196 | 84.0022 | 0.32083 | 24.6201 | 149.674
49.05 | 151.2796 | 150.4412 | 108.3878 | 824.1296 | 810.2227 | 406.5436 | 500.2583 | 84.0246 | 0.3194 | 24.6771 | 149.5997
49.0584 | 151.36 | 150.3381 | 108.2792 | 824.1403 | 804.3212 | 408.5703 | 505.3256 | 84.0156 | 0.31542 | 24.6719 | 149.588
49.0667 | 151.3315 | 150.4927 | 108.2494 | 824.2075 | 804.8462 | 407.951 | 502.7357 | 83.9932 | 0.30079 | 24.6823 | 149.7433
49.075 | 151.5559 | 150.5783 | 108.2914 | 824.3379 | 804.2689 | 406.7125 | 501.6377 | 84.0246 | 0.3132 | 24.729 | 149.9669
49.0834 | 151.5786 | 150.2808 | 108.1706 | 824.2855 | 801.7619 | 406.9095 | 502.5949 | 83.9887 | 0.31352 | 24.729 | 149.76
49.0917 | 151.5325 | 150.3265 | 108.3633 | 824.4266 | 803.1924 | 407.951 | 502.5949 | 83.9887 | 0.30429 | 24.7601 | 149.8518
49.1 | 151.5677 | 150.5442 | 108.3519 | 824.9321 | 801.4505 | 407.0503 | 501.4688 | 83.9573 | 0.30191 | 24.6719 | 149.7032
49.1084 | 151.7284 | 150.4753 | 108.231 | 824.0099 | 801.3204 | 405.8399 | 500.7369 | 83.9349 | 0.31352 | 24.729 | 149.7716
49.1167 | 151.2562 | 150.5551 | 108.4115 | 824.6606 | 800.223 | 406.9658 | 501.4688 | 84.0156 | 0.31717 | 24.5786 | 149.5764
49.125 | 151.5677 | 150.4985 | 108.4 | 824.3635 | 802.0477 | 405.6991 | 499.9486 | 83.9932 | 0.32338 | 24.7704 | 149.8409
49.1334 | 151.4295 | 150.4071 | 108.3037 | 824.5409 | 800.3116 | 407.5851 | 501.497 | 83.9842 | 0.31463 | 24.6667 | 149.8409
49.1417 | 151.504 | 150.5268 | 108.6707 | 824.7023 | 800.0983 | 406.7688 | 501.8911 | 84.0156 | 0.32719 | 24.6978 | 150.0987
49.15 | 151.4923 | 150.4238 | 108.3694 | 824.0004 | 801.7685 | 406.0088 | 501.3281 | 84.0156 | 0.32608 | 24.6927 | 149.7658
49.1584 | 151.607 | 150.4919 | 108.2485 | 824.635 | 800.8213 | 406.9095 | 501.5533 | 84.0022 | 0.31717 | 24.786 | 149.9261
49.1667 | 151.4806 | 150.595 | 108.3572 | 824.2129 | 801.1487 | 407.1628 | 501.2717 | 84.0156 | 0.31702 | 24.7497 | 149.8459
49.175 | 151.5325 | 150.7379 | 108.4596 | 824.9267 | 799.9896 | 405.0517 | 497.9216 | 84.0066 | 0.3326 | 24.7549 | 149.5305
49.1834 | 151.4404 | 150.3722 | 108.4596 | 824.9214 | 800.2753 | 407.0784 | 500.6805 | 83.9977 | 0.32242 | 24.6927 | 149.255
49.1917 | 151.4346 | 150.5035 | 108.3572 | 824.1403 | 800.286 | 407.951 | 503.2142 | 84.0022 | 0.31686 | 24.589 | 149.341
49.2 | 151.3022 | 150.2351 | 108.4596 | 824.5826 | 800.6443 | 407.4443 | 501.0184 | 83.9977 | 0.33101 | 24.7186 | 149.3468
49.2084 | 151.262 | 150.378 | 108.3212 | 825.3019 | 800.3639 | 407.8666 | 502.0319 | 83.9663 | 0.34039 | 24.6875 | 149.2149
49.2167 | 151.4061 | 150.3381 | 108.231 | 824.666 | 800.6859 | 406.4591 | 500.7369 | 84.0156 | 0.32831 | 24.6771 | 149.2666
49.225 | 151.4061 | 150.2924 | 108.3755 | 824.1296 | 799.7763 | 408.1199 | 503.5521 | 83.9708 | 0.31892 | 24.7445 | 149.4962
49.2334 | 151.4404 | 150.2808 | 108.1224 | 824.4171 | 800.2712 | 408.4858 | 506.5643 | 83.9887 | 0.31956 | 24.7082 | 149.1631
49.2417 | 151.1239 | 150.4238 | 108.3212 | 824.6243 | 799.5631 | 407.6695 | 502.06 | 83.9977 | 0.33069 | 24.5682 | 149.4904
49.25 | 151.262 | 150.2866 | 108.4658 | 824.4683 | 800.5718 | 408.3451 | 505.2975 | 84.0201 | 0.32751 | 24.786 | 149.2149
49.2584 | 151.4346 | 150.4121 | 108.309 | 824.8071 | 801.3674 | 408.2888 | 502.4541 | 83.9932 | 0.33212 | 24.6719 | 149.4328
49.2667 | 151.4346 | 150.1835 | 108.4535 | 824.5409 | 800.3532 | 409.0488 | 506.0013 | 83.9887 | 0.32147 | 24.7134 | 149.2951
49.275 | 151.3022 | 150.3265 | 108.3151 | 824.5517 | 800.8629 | 407.3036 | 501.2436 | 83.9977 | 0.32083 | 24.6719 | 149.3927
49.2834 | 151.2562 | 150.1893 | 108.3151 | 824.6094 | 800.7126 | 407.7821 | 503.4113 | 83.9349 | 0.31781 | 24.6978 | 149.209
49.2917 | 151.5384 | 150.4695 | 108.3694 | 824.4724 | 799.9106 | 408.5421 | 502.989 | 83.9573 | 0.30715 | 24.6978 | 149.4445
49.3 | 151.3542 | 150.5152 | 108.4658 | 824.2909 | 799.8957 | 407.4443 | 499.7515 | 83.908 | 0.29475 | 24.6356 | 149.6281
49.3084 | 151.3885 | 150.3207 | 108.4535 | 824.4576 | 799.8542 | 408.7673 | 505.1286 | 83.9708 | 0.30047 | 24.6978 | 149.6164
49.3167 | 151.4631 | 150.349 | 108.2906 | 824.5463 | 800.0674 | 407.8666 | 501.1028 | 83.9439 | 0.29411 | 24.6875 | 149.7825
49.325 | 151.5208 | 150.4977 | 108.4474 | 824.5933 | 799.9064 | 405.2206 | 497.4149 | 83.9484 | 0.29682 | 24.6564 | 149.886
49.3334 | 151.4346 | 150.5035 | 108.5017 | 824.3326 | 800.5611 | 406.9377 | 502.0881 | 83.9349 | 0.29618 | 24.6927 | 149.7542
49.3417 | 151.4806 | 150.595 | 108.309 | 824.6606 | 800.3062 | 407.3599 | 501.7503 | 83.9842 | 0.32067 | 24.6149 | 149.7082
49.35 | 151.6188 | 150.4578 | 108.4535 | 824.2183 | 800.1143 | 406.5154 | 497.4712 | 83.9618 | 0.31049 | 24.7549 | 149.9377
49.3584 | 151.5267 | 150.4578 | 108.3572 | 823.9468 | 800.3425 | 405.9806 | 502.3134 | 83.9349 | 0.3062 | 24.646 | 149.8918
49.3667 | 151.4287 | 150.4977 | 108.1101 | 824.0099 | 800.9045 | 407.2473 | 502.5949 | 83.9753 | 0.31368 | 24.7445 | 149.7483
49.375 | 151.7167 | 150.6465 | 108.3151 | 824.8636 | 800.8831 | 405.1925 | 497.7527 | 83.9887 | 0.30874 | 24.6978 | 149.8518
49.3834 | 151.6129 | 150.6349 | 108.3029 | 823.8742 | 800.3947 | 408.0073 | 502.6512 | 83.9842 | 0.31542 | 24.7186 | 149.886
49.3917 | 151.6188 | 150.6864 | 108.309 | 824.2129 | 800.608 | 406.628 | 500.5679 | 84.0156 | 0.31638 | 24.646 | 149.8459
49.4 | 151.5669 | 150.5434 | 108.5437 | 824.3742 | 799.771 | 406.7406 | 502.2571 | 84.0022 | 0.31479 | 24.729 | 149.4729
49.4084 | 151.3651 | 150.3889 | 108.429 | 824.7803 | 800.3425 | 406.9377 | 501.4125 | 84.0066 | 0.31606 | 24.6149 | 149.3635
49.4167 | 151.3425 | 150.4121 | 108.4053 | 824.4213 | 800.816 | 408.3451 | 503.1016 | 84.0066 | 0.3202 | 24.7393 | 149.4787
49.425 | 151.5844 | 150.3323 | 108.3694 | 824.4469 | 801.2574 | 407.2754 | 500.8213 | 84.0246 | 0.32226 | 24.7341 | 149.169
49.4334 | 151.3768 | 150.4005 | 108.1522 | 824.4576 | 800.1868 | 407.2473 | 502.3697 | 83.9573 | 0.32529 | 24.646 | 149.1915
49.4417 | 151.2905 | 150.3149 | 108.2065 | 823.5045 | 800.109 | 408.2043 | 499.6952 | 83.926 | 0.31797 | 24.7082 | 149.1974
49.45 | 151.3483 | 150.2808 | 108.2669 | 824.9053 | 800.5504 | 408.7392 | 503.4676 | 83.9708 | 0.32465 | 24.563 | 149.3468
49.4584 | 151.4346 | 150.3664 | 108.3572 | 825.2078 | 800.8106 | 409.471 | 505.5509 | 84.0156 | 0.3291 | 24.7341 | 149.1113
49.4667 | 151.2328 | 150.2118 | 108.5315 | 823.8367 | 802.3538 | 407.3036 | 502.2008 | 83.9484 | 0.32131 | 24.7652 | 149.2316
49.475 | 151.3425 | 150.3664 | 108.2608 | 824.7695 | 800.914 | 407.1347 | 500.8495 | 84.0246 | 0.32115 | 24.6201 | 149.5246
49.4834 | 150.9857 | 150.3323 | 108.5621 | 824.2695 | 800.1654 | 407.6695 | 499.8923 | 83.9708 | 0.31845 | 24.8015 | 149.4445
49.4917 | 151.4229 | 150.4005 | 108.2485 | 824.4052 | 799.6771 | 407.2754 | 502.5386 | 84.0066 | 0.31988 | 24.7652 | 149.467
49.5 | 151.5325 | 150.4179 | 108.4115 | 824.6916 | 801.1273 | 408.6547 | 505.4101 | 84.0022 | 0.32656 | 24.6771 | 149.6223
49.5084 | 151.4346 | 150.3664 | 108.309 | 824.2385 | 801.507 | 406.3747 | 498.5973 | 83.9573 | 0.33721 | 24.6927 | 149.6164
49.5167 | 151.3768 | 150.5376 | 108.104 | 824.1242 | 800.0621 | 407.3036 | 500.1457 | 83.9797 | 0.35534 | 24.7082 | 149.6048
49.525 | 151.2788 | 150.4861 | 108.2906 | 824.6755 | 800.1547 | 408.8517 | 503.9462 | 84.0022 | 0.34771 | 24.729 | 149.5071
49.5334 | 151.4346 | 150.3207 | 108.309 | 824.8946 | 799.5833 | 407.7258 | 502.5386 | 84.0111 | 0.35105 | 24.729 | 149.8
49.5417 | 151.4229 | 150.6747 | 108.3449 | 824.2022 | 800.0567 | 407.3317 | 504.5655 | 83.9618 | 0.34087 | 24.729 | 149.9261
49.55 | 151.5786 | 150.5551 | 108.4115 | 824.6082 | 800.6282 | 407.3036 | 503.5521 | 83.9618 | 0.30541 | 24.6615 | 149.9436
49.5584 | 151.705 | 150.4063 | 108.2547 | 824.5719 | 800.6752 | 405.7554 | 499.1603 | 83.9797 | 0.31733 | 24.6978 | 149.6106
49.5667 | 151.5727 | 150.595 | 108.5017 | 824.5612 | 801.4963 | 406.2903 | 498.3721 | 84.0066 | 0.31542 | 24.7341 | 149.9836
49.575 | 151.4689 | 150.5833 | 108.3931 | 824.2962 | 801.8558 | 407.2473 | 502.0881 | 84.0111 | 0.31956 | 24.6823 | 149.7884
49.5834 | 151.7854 | 150.4404 | 108.4351 | 824.8785 | 802.1042 | 406.1777 | 497.8653 | 84.0111 | 0.32067 | 24.7445 | 149.7366
49.5917 | 151.5267 | 150.595 | 108.3572 | 824.2695 | 800.2902 | 406.5154 | 501.2154 | 83.9977 | 0.33133 | 24.6771 | 149.6164
49.6 | 151.3249 | 150.5318 | 108.4351 | 824.5719 | 800.4672 | 406.9377 | 499.4137 | 84.0201 | 0.33833 | 24.6615 | 149.9661
49.6084 | 151.4631 | 150.3033 | 108.3388 | 824.2641 | 800.1185 | 406.1777 | 500.2301 | 84.0111 | 0.32847 | 24.6045 | 149.5071
49.6167 | 151.3307 | 150.4462 | 108.2967 | 824.0611 | 800.8724 | 406.9658 | 500.3709 | 84.0246 | 0.3132 | 24.7186 | 149.3752
49.625 | 151.3425 | 150.2293 | 108.2126 | 824.6808 | 800.368 | 407.2754 | 505.2412 | 84.0425 | 0.31765 | 24.5993 | 149.2491
49.6334 | 151.4631 | 150.3033 | 108.5796 | 824.154 | 800.4661 | 407.8103 | 502.5104 | 84.0156 | 0.32497 | 24.7238 | 149.3694
49.6417 | 151.2905 | 150.4063 | 108.3992 | 824.2695 | 800.4981 | 407.754 | 502.0319 | 83.9797 | 0.33642 | 24.7186 | 149.427
49.65 | 151.2152 | 150.3316 | 108.2722 | 824.1028 | 800.7477 | 408.7955 | 507.2681 | 84.0111 | 0.34564 | 24.6356 | 149.4437
49.6584 | 151.4974 | 150.3374 | 108.3265 | 824.4832 | 801.9592 | 407.0221 | 501.2999 | 83.9708 | 0.34119 | 24.646 | 149.2659
49.6667 | 151.4111 | 150.3889 | 108.5254 | 824.5397 | 801.1006 | 408.0636 | 504.8471 | 83.9349 | 0.33642 | 24.729 | 149.3176
49.675 | 151.515 | 150.2176 | 108.4894 | 823.889 | 803.0301 | 407.7258 | 500.6242 | 83.9797 | 0.34882 | 24.5682 | 149.2834
49.6834 | 151.2671 | 150.3831 | 108.5674 | 824.0611 | 803.2435 | 408.1199 | 500.0612 | 83.9573 | 0.34994 | 24.7445 | 149.3577
49.6917 | 151.5317 | 150.28 | 108.5552 | 824.3837 | 804.1482 | 406.1777 | 498.541 | 84.0156 | 0.35089 | 24.6304 | 149.4379
49.7 | 151.319 | 150.2517 | 108.6217 | 824.0557 | 801.6157 | 406.5154 | 498.6254 | 84.0156 | 0.35471 | 24.6253 | 149.4554
49.7084 | 151.417 | 150.3033 | 108.3388 | 823.951 | 803.1752 | 406.9377 | 500.7932 | 84.0022 | 0.35884 | 24.8015 | 149.4153
49.7167 | 151.319 | 150.206 | 107.9954 | 823.9724 | 801.5325 | 407.1628 | 500.7369 | 84.0111 | 0.3501 | 24.6615 | 149.1798
49.725 | 151.4748 | 150.1777 | 108.3992 | 824.6862 | 803.1603 | 407.4162 | 503.5802 | 84.0336 | 0.34087 | 24.6356 | 149.6106
49.7334 | 151.417 | 150.4861 | 108.3388 | 824.295 | 801.8546 | 408.4014 | 503.5802 | 84.0156 | 0.35773 | 24.646 | 149.5071
49.7417 | 151.4513 | 150.4288 | 108.2784 | 823.6807 | 802.0317 | 408.2606 | 504.9315 | 84.0111 | 0.35121 | 24.8275 | 149.4036
49.75 | 151.4974 | 150.703 | 108.3265 | 824.1754 | 801.3608 | 405.9806 | 500.9621 | 84.0156 | 0.34978 | 24.7134 | 149.6791
49.7584 | 151.4513 | 150.3374 | 108.3265 | 824.3004 | 800.6954 | 408.2043 | 503.7773 | 83.9932 | 0.3528 | 24.5578 | 149.725
49.7667 | 151.7678 | 150.2858 | 108.5131 | 824.295 | 801.5218 | 406.8532 | 500.8213 | 83.9618 | 0.32894 | 24.7445 | 149.7192
49.775 | 151.5836 | 150.5601 | 108.4168 | 824.8112 | 805.3658 | 407.3036 | 502.2571 | 83.9573 | 0.29825 | 24.703 | 149.6732
49.7834 | 151.4915 | 150.3316 | 107.9349 | 824.7225 | 808.1081 | 406.4028 | 500.6805 | 83.9887 | 0.29666 | 24.7341 | 149.5355
49.7917 | 151.4974 | 150.2917 | 108.3747 | 824.6231 | 801.8077 | 405.8399 | 499.4137 | 83.9932 | 0.29809 | 24.6408 | 149.6332
49.8 | 151.4455 | 150.3773 | 108.5131 | 824.3314 | 803.555 | 408.0636 | 502.7357 | 84.0111 | 0.30588 | 24.729 | 149.7651
49.8084 | 151.5025 | 150.5253 | 108.4282 | 824.5034 | 802.2706 | 405.868 | 497.3586 | 84.0201 | 0.31988 | 24.7341 | 149.7301
49.8167 | 151.5493 | 150.3889 | 108.2363 | 824.7951 | 801.5218 | 407.3317 | 499.6671 | 84.0694 | 0.31845 | 24.729 | 149.6849
49.825 | 151.561 | 150.5376 | 108.2967 | 824.5761 | 802.5095 | 405.5021 | 498.6536 | 84.0201 | 0.32035 | 24.563 | 149.7425
49.8334 | 151.5953 | 150.3889 | 108.4772 | 824.0087 | 804.2314 | 406.9095 | 502.4823 | 83.9932 | 0.33212 | 24.5941 | 149.7308
49.8417 | 151.5778 | 150.4629 | 108.5552 | 824.4981 | 801.2669 | 406.3747 | 500.5116 | 84.0022 | 0.33594 | 24.7134 | 149.6674
49.85 | 151.6004 | 150.7596 | 108.4825 | 824.1647 | 800.2688 | 406.3747 | 501.0747 | 84.0022 | 0.34246 | 24.6253 | 149.7818
49.8584 | 151.5091 | 150.5318 | 108.4351 | 824.3677 | 802.0103 | 406.5717 | 499.6108 | 84.0246 | 0.34946 | 24.8119 | 149.5071
49.8667 | 151.4798 | 150.3657 | 108.3564 | 824.8207 | 800.4245 | 407.0221 | 499.9486 | 84.0066 | 0.35534 | 24.6356 | 149.2943
49.875 | 151.4338 | 150.5028 | 108.3082 | 825.0869 | 805.1833 | 409.2177 | 504.5937 | 84.0201 | 0.36473 | 24.6927 | 149.3402
49.8834 | 151.3994 | 150.3316 | 108.3686 | 824.4552 | 802.1809 | 406.3747 | 500.8776 | 84.0111 | 0.35518 | 24.786 | 149.3059
49.8917 | 151.3877 | 150.2285 | 108.4045 | 824.6016 | 801.3288 | 408.0636 | 500.7369 | 84.056 | 0.35471 | 24.7238 | 149.2484
49.9 | 151.3417 | 150.1371 | 108.3564 | 823.7789 | 800.674 | 407.5569 | 501.4125 | 83.9887 | 0.36839 | 24.7808 | 149.2484
49.9084 | 151.2898 | 150.3141 | 108.3984 | 824.607 | 800.7518 | 407.1066 | 500.2301 | 84.056 | 0.36393 | 24.6875 | 149.2425
49.9167 | 151.3534 | 150.3316 | 108.4649 | 824.7481 | 801.1422 | 407.0221 | 499.3293 | 84.0605 | 0.36346 | 24.7393 | 149.3978
49.925 | 151.376 | 150.3541 | 108.1996 | 823.9039 | 800.2165 | 408.9925 | 503.7491 | 84.0246 | 0.3501 | 24.7912 | 149.1448
49.9334 | 151.2956 | 150.2742 | 108.2118 | 824.1176 | 800.7209 | 406.9377 | 501.5814 | 84.0111 | 0.35566 | 24.7756 | 149.2024
49.9417 | 151.3358 | 150.3599 | 108.5429 | 823.9253 | 800.4874 | 407.4725 | 500.1175 | 84.0336 | 0.35534 | 24.7445 | 149.1966
49.95 | 151.2437 | 150.0855 | 108.3021 | 824.6284 | 800.3989 | 408.0073 | 504.8189 | 84.0066 | 0.36727 | 24.6667 | 149.6558
49.9584 | 151.3936 | 150.1429 | 108.5552 | 824.0129 | 800.9075 | 406.3184 | 501.2999 | 83.9304 | 0.36409 | 24.7341 | 149.8051
49.9667 | 151.3819 | 150.0398 | 108.3984 | 824.1069 | 802.0412 | 408.1199 | 502.5949 | 84.0156 | 0.35328 | 24.7445 | 149.6098
49.975 | 151.4682 | 150.3083 | 108.5368 | 824.4457 | 801.7138 | 406.628 | 502.1163 | 84.0336 | 0.3466 | 24.7445 | 149.7417
49.9834 | 151.474 | 150.4056 | 108.5911 | 824.357 | 803.4141 | 406.7406 | 502.4823 | 84.0111 | 0.35391 | 24.6771 | 149.8853
49.9917 | 151.6925 | 150.5311 | 108.5789 | 825.0291 | 801.2147 | 407.6132 | 500.5116 | 84.038 | 0.34628 | 24.7238 | 149.7359
50 | 151.5602 | 150.3998 | 108.5368 | 824.1069 | 804.3712 | 407.3599 | 501.6659 | 84.0291 | 0.32449 | 24.7134 | 149.7876
50.0084 | 151.5946 | 150.6167 | 108.3801 | 824.4713 | 802.9042 | 404.9673 | 499.1322 | 84.0201 | 0.32719 | 24.7445 | 149.8678
50.0167 | 151.5084 | 150.3483 | 108.1935 | 824.0129 | 800.5748 | 406.8532 | 500.5679 | 84.0246 | 0.34723 | 24.5941 | 149.8736
50.025 | 151.4857 | 150.7828 | 108.3625 | 825.0291 | 803.6691 | 405.9525 | 501.2436 | 84.0201 | 0.34596 | 24.6304 | 149.7133
50.0334 | 151.6582 | 150.5427 | 108.3021 | 824.5344 | 800.7209 | 406.431 | 501.1028 | 83.9977 | 0.33817 | 24.7704 | 149.8393
50.0417 | 151.664 | 150.5942 | 108.3082 | 824.1016 | 801.8279 | 408.148 | 505.6635 | 83.9484 | 0.3202 | 24.563 | 149.8452
50.05 | 151.3702 | 150.3025 | 108.2898 | 824.3516 | 804.1578 | 406.5999 | 502.1163 | 83.9977 | 0.34819 | 24.7238 | 149.5064
50.0584 | 151.5084 | 150.4397 | 108.2416 | 823.8408 | 806.7693 | 405.4176 | 498.3439 | 84.0336 | 0.33515 | 24.7134 | 149.5064
50.0667 | 151.5602 | 150.3083 | 108.4886 | 824.2736 | 807.2433 | 406.3465 | 501.7503 | 83.9887 | 0.36171 | 24.6564 | 149.3285
50.075 | 151.4104 | 150.3882 | 108.2837 | 824.3516 | 801.5783 | 406.4591 | 501.2436 | 84.0201 | 0.3555 | 24.6356 | 149.5005
50.0834 | 151.4682 | 150.3998 | 108.4405 | 824.654 | 801.1731 | 408.6547 | 505.1286 | 84.0156 | 0.34771 | 24.6615 | 149.2826
50.0917 | 151.4798 | 150.2742 | 108.1636 | 824.5237 | 802.2492 | 407.5569 | 501.6377 | 84.0156 | 0.33674 | 24.6719 | 149.1565
50.1 | 151.5829 | 150.3766 | 108.5123 | 824.0545 | 803.9443 | 406.4873 | 500.4835 | 83.9887 | 0.33864 | 24.703 | 149.3971
50.1084 | 151.4162 | 150.1654 | 108.4343 | 824.3153 | 804.9954 | 409.0769 | 506.874 | 84.0291 | 0.38556 | 24.6304 | 149.4605
50.1167 | 151.2956 | 150.2742 | 108.3564 | 823.7736 | 822.9195 | 407.0784 | 500.1738 | 83.9977 | 0.37109 | 24.7238 | 149.5239
50.125 | 151.2664 | 150.2452 | 108.3739 | 824.8571 | 812.2416 | 407.6695 | 503.1861 | 84.0201 | 0.33419 | 24.729 | 149.4947
50.1334 | 151.2664 | 150.4281 | 108.3739 | 824.3772 | 814.596 | 407.0221 | 501.2154 | 84.0066 | 0.366 | 24.6356 | 149.4488
50.1417 | 151.3183 | 150.2053 | 108.5246 | 824.5707 | 827.0179 | 407.754 | 503.0172 | 84.0201 | 0.37475 | 24.6304 | 149.4087
50.15 | 151.5084 | 150.3025 | 108.4343 | 824.872 | 815.2993 | 406.6843 | 501.6377 | 84.0246 | 0.36314 | 24.8327 | 149.5064
50.1584 | 151.33 | 150.5369 | 108.3441 | 824.513 | 818.1513 | 405.5303 | 500.202 | 83.9932 | 0.36998 | 24.6149 | 149.604
50.1667 | 151.4623 | 150.2568 | 108.3862 | 823.9605 | 812.6369 | 405.2206 | 499.4419 | 84.0066 | 0.35439 | 24.7497 | 149.5064
50.175 | 151.4506 | 150.2909 | 108.3739 | 823.9766 | 816.3215 | 406.2621 | 498.9914 | 84.0291 | 0.34994 | 24.7082 | 149.2651
50.1834 | 151.4682 | 150.3998 | 108.2959 | 824.1796 | 812.9394 | 406.7969 | 498.9914 | 84.0201 | 0.3167 | 24.7601 | 149.3745
50.1917 | 151.6063 | 150.4455 | 108.3441 | 824.3153 | 816.0766 | 405.868 | 499.0196 | 84.0156 | 0.31988 | 24.7497 | 149.3745
50.2 | 151.6808 | 150.3366 | 108.3739 | 823.7575 | 822.4859 | 407.1628 | 500.5961 | 84.0156 | 0.34405 | 24.7082 | 149.4029
50.2084 | 151.3585 | 150.6566 | 108.3258 | 824.4349 | 831.7723 | 404.8828 | 497.3586 | 84.0066 | 0.32624 | 24.7964 | 149.2651
50.2167 | 151.4279 | 150.497 | 108.3502 | 824.56 | 840.3101 | 407.191 | 500.399 | 84.0694 | 0.35089 | 24.6253 | 149.518
50.225 | 151.4506 | 150.3824 | 108.1812 | 824.0438 | 816.0552 | 407.2473 | 501.6377 | 84.047 | 0.36266 | 24.8067 | 149.311
50.2334 | 151.1977 | 150.3599 | 108.3984 | 824.716 | 853.7205 | 405.6147 | 498.738 | 84.047 | 0.38302 | 24.8275 | 149.8393
50.2417 | 151.6004 | 150.4397 | 108.4343 | 824.5653 | 842.7035 | 405.108 | 499.104 | 84.0156 | 0.3555 | 24.7238 | 149.4145
50.25 | 151.5427 | 150.3824 | 108.5185 | 824.0706 | 837.1803 | 406.4028 | 501.6659 | 84.0201 | 0.32592 | 24.6978 | 149.816
50.2584 | 151.7269 | 150.4281 | 108.3739 | 824.3879 | 866.3836 | 407.3317 | 500.1175 | 84.0066 | 0.33006 | 24.6719 | 149.6783
50.2667 | 151.5142 | 150.3998 | 108.4405 | 824.3248 | 886.8305 | 408.1762 | 507.5778 | 84.0201 | 0.35757 | 24.7341 | 149.5581
50.275 | 151.4506 | 150.1995 | 108.2294 | 825.0226 | 844.6723 | 406.6843 | 500.9339 | 84.0605 | 0.33308 | 24.6823 | 149.6783
50.2834 | 151.4162 | 150.4854 | 108.5789 | 824.6177 | 834.6328 | 405.9525 | 501.131 | 84.0156 | 0.32449 | 24.6823 | 149.6441
50.2917 | 151.3585 | 150.3366 | 108.3258 | 824.2159 | 899.1318 | 407.6977 | 503.3832 | 84.0246 | 0.32258 | 24.6512 | 149.6324
50.3 | 151.4908 | 150.925 | 108.4642 | 824.9821 | 854.6187 | 407.6977 | 506.4236 | 84.0336 | 0.32974 | 24.7393 | 149.443
50.3084 | 151.3585 | 150.7023 | 108.3739 | 825.0548 | 887.8676 | 405.2206 | 498.2876 | 84.0156 | 0.35487 | 24.6615 | 149.5865
50.3167 | 151.4104 | 150.8452 | 108.3801 | 824.4927 | 870.8288 | 406.6843 | 503.2705 | 84.038 | 0.35041 | 24.7549 | 149.5924
50.325 | 151.5829 | 150.5137 | 108.3678 | 824.638 | 826.2915 | 406.2339 | 497.7527 | 84.047 | 0.37109 | 24.7186 | 149.5348
50.3334 | 151.5888 | 150.4738 | 108.2294 | 824.076 | 1003.711 | 406.6562 | 502.5949 | 84.0022 | 0.36234 | 24.7704 | 149.6783
50.3417 | 151.5142 | 150.4455 | 108.3923 | 824.2534 | 887.7732 | 406.8532 | 499.2729 | 84.0246 | 0.36679 | 24.7238 | 149.5581
50.35 | 151.4564 | 150.6167 | 108.3319 | 824.0962 | 904.8685 | 406.7688 | 502.3978 | 84.0111 | 0.36075 | 24.7756 | 149.5924
50.3584 | 151.6406 | 150.3425 | 108.4764 | 824.0599 | 888.5077 | 406.4028 | 501.6659 | 84.0291 | 0.36314 | 24.7186 | 149.5005
50.3667 | 151.376 | 150.3541 | 108.3441 | 824.4552 | 939.115 | 406.0932 | 498.8788 | 84.0291 | 0.34342 | 24.6927 | 149.1908
50.375 | 151.4564 | 150.4339 | 108.5246 | 824.8987 | 982.676 | 407.3599 | 500.4553 | 84.0515 | 0.34771 | 24.589 | 149.271
50.3834 | 151.376 | 150.3541 | 108.5368 | 824.888 | 965.9269 | 406.2621 | 497.6401 | 84.0694 | 0.39463 | 24.729 | 149.2367
50.3917 | 151.3183 | 150.1596 | 108.3319 | 824.7213 | 1136.7426 | 407.754 | 502.3134 | 84.0874 | 0.37872 | 24.6978 | 149.3628
50.4 | 151.485 | 150.3708 | 108.3617 | 824.0909 | 1004.8149 | 407.1347 | 500.4553 | 84.0425 | 0.33849 | 24.7445 | 149.2075
50.4084 | 151.1743 | 150.2909 | 108.3258 | 824.3933 | 1035.6258 | 406.8814 | 500.4835 | 84.056 | 0.30366 | 24.7134 | 149.5865
50.4167 | 151.2722 | 150.3425 | 108.5246 | 824.7737 | 954.5172 | 408.0917 | 505.0723 | 84.056 | 0.31034 | 24.6253 | 149.3169
50.425 | 151.3643 | 150.4796 | 108.3801 | 824.3046 | 924.2029 | 406.6562 | 502.4823 | 84.0425 | 0.31733 | 24.7341 | 149.3169
50.4334 | 151.3358 | 150.3599 | 108.3502 | 824.529 | 943.7367 | 407.3317 | 503.1298 | 84.0246 | 0.32831 | 24.6771 | 149.0588
50.4417 | 151.5369 | 150.468 | 108.3678 | 824.4915 | 1155.1793 | 406.5717 | 500.5961 | 84.047 | 0.3423 | 24.6927 | 148.9837
50.45 | 151.4104 | 150.6624 | 108.2837 | 824.1593 | 937.3538 | 406.628 | 503.2424 | 84.0425 | 0.37427 | 24.7134 | 149.3628
50.4584 | 151.2203 | 150.1995 | 108.4221 | 824.1325 | 982.486 | 407.3599 | 503.2142 | 84.0201 | 0.36186 | 24.6615 | 149.357
50.4667 | 151.4162 | 150.4854 | 108.4343 | 824.0802 | 1008.3749 | 406.5717 | 499.9204 | 84.0066 | 0.38842 | 24.6149 | 149.3227
50.475 | 151.3643 | 150.2967 | 108.4282 | 823.7575 | 1153.1615 | 406.8532 | 500.5398 | 84.0515 | 0.37809 | 24.6771 | 149.225
50.4834 | 151.3015 | 150.3715 | 108.507 | 824.2683 | 1086.3684 | 406.9658 | 498.3721 | 84.0605 | 0.36584 | 24.6304 | 149.3001
50.4917 | 151.2605 | 150.3308 | 108.2715 | 824.8827 | 1016.7557 | 408.2888 | 505.6353 | 84.1053 | 0.35693 | 24.6097 | 149.2134
50.5 | 151.3585 | 150.2909 | 108.4221 | 824.2629 | 1089.9821 | 408.0073 | 503.3832 | 84.0515 | 0.35693 | 24.6512 | 149.1274
50.5084 | 151.1801 | 150.4796 | 108.2355 | 824.3046 | 998.7721 | 406.4873 | 502.2008 | 84.047 | 0.35932 | 24.6667 | 149.6383
50.5167 | 151.3643 | 150.2967 | 108.5246 | 823.9968 | 1122.8005 | 406.4028 | 498.9633 | 84.0336 | 0.36107 | 24.703 | 149.3628
50.525 | 151.2781 | 150.3025 | 108.2898 | 824.529 | 1152.5535 | 407.754 | 502.6512 | 84.0784 | 0.35948 | 24.7134 | 149.4145
50.5334 | 151.33 | 150.3083 | 108.2478 | 824.3463 | 1057.3617 | 409.4992 | 506.0294 | 84.0515 | 0.35805 | 24.6615 | 149.1908
50.5417 | 151.2781 | 150.5768 | 108.2898 | 824.2117 | 1084.1084 | 407.1347 | 501.5814 | 84.0336 | 0.35646 | 24.7238 | 149.7359
50.55 | 151.6867 | 150.4339 | 108.3319 | 824.2576 | 1045.6164 | 405.7554 | 500.7087 | 84.0246 | 0.34532 | 24.6978 | 149.5464
50.5584 | 151.6114 | 150.3592 | 108.4458 | 823.8825 | 952.0486 | 406.4873 | 501.4125 | 84.0066 | 0.33912 | 24.6823 | 149.7009
50.5667 | 151.5025 | 150.4339 | 108.5727 | 824.3933 | 992.7364 | 407.5006 | 501.5814 | 84.0156 | 0.36695 | 24.7393 | 149.5005
50.575 | 151.4162 | 150.5311 | 108.3862 | 824.7523 | 1077.1404 | 407.2192 | 501.497 | 84.0605 | 0.36759 | 24.7497 | 149.69
50.5834 | 151.6063 | 150.4455 | 108.4405 | 824.2266 | 915.1256 | 406.5154 | 499.2729 | 84.0336 | 0.3757 | 24.6875 | 149.6499
50.5917 | 151.5829 | 150.468 | 108.3678 | 824.1325 | 906.3077 | 406.5999 | 502.2571 | 84.0784 | 0.40799 | 24.6978 | 149.7184
50.6 | 151.4448 | 150.5137 | 108.1751 | 824.482 | 854.9127 | 406.2903 | 498.6254 | 84.0649 | 0.38222 | 24.7134 | 149.6266
50.6084 | 151.5084 | 150.3483 | 108.4825 | 824.4189 | 864.352 | 407.6695 | 502.5949 | 84.1053 | 0.37952 | 24.6408 | 150.0113
50.6167 | 151.8248 | 150.6167 | 108.3801 | 825.0548 | 820.1122 | 407.4443 | 501.2436 | 84.0829 | 0.37984 | 24.6771 | 149.8678
50.625 | 151.7437 | 150.4905 | 108.3434 | 824.5963 | 817.9427 | 406.8532 | 502.7357 | 84.0291 | 0.35359 | 24.6512 | 149.741
50.6334 | 151.6348 | 150.5652 | 108.6148 | 823.9349 | 808.8203 | 406.6843 | 503.3268 | 84.0201 | 0.41244 | 24.7082 | 149.816
50.6417 | 151.4791 | 150.5935 | 108.3074 | 824.0022 | 814.5543 | 406.2903 | 499.4137 | 84.0111 | 0.42182 | 24.729 | 149.3854
50.65 | 151.4104 | 150.7081 | 108.2355 | 824.2212 | 805.068 | 407.0784 | 503.5521 | 84.056 | 0.39876 | 24.7134 | 149.3169
50.6584 | 151.3585 | 150.5195 | 108.2294 | 823.5599 | 803.6168 | 407.3036 | 500.5961 | 84.0515 | 0.39367 | 24.7134 | 149.6324
50.6667 | 151.1918 | 150.4455 | 108.4886 | 823.4498 | 814.6269 | 405.5865 | 499.1603 | 84.0201 | 0.39001 | 24.6719 | 149.2826
50.675 | 151.3124 | 150.6109 | 108.4221 | 823.7158 | 808.2265 | 407.3036 | 502.3415 | 84.0201 | 0.36377 | 24.6253 | 149.5865
50.6834 | 151.531 | 150.2793 | 108.4099 | 824.3206 | 802.3794 | 407.6695 | 504.0306 | 84.0291 | 0.40433 | 24.6927 | 149.2535
50.6917 | 151.3643 | 150.3882 | 108.4764 | 824.7737 | 803.3309 | 406.4591 | 501.9755 | 84.038 | 0.3986 | 24.7393 | 149.4087
50.7 | 151.3702 | 150.3025 | 108.4825 | 824.4243 | 820.6493 | 406.5154 | 499.3011 | 84.038 | 0.39001 | 24.6512 | 149.3227
50.7084 | 151.3007 | 150.2793 | 108.5062 | 823.8825 | 804.9794 | 406.7406 | 499.7515 | 84.0515 | 0.40178 | 24.6356 | 149.2994
50.7167 | 151.3124 | 150.3366 | 108.3739 | 824.5076 | 867.2626 | 408.514 | 504.284 | 84.0963 | 0.40003 | 24.7964 | 149.357
50.725 | 151.1743 | 150.1995 | 108.2776 | 824.4296 | 816.9417 | 407.4725 | 502.4823 | 84.0605 | 0.38413 | 24.7238 | 149.311
50.7334 | 151.5946 | 150.4339 | 108.2355 | 824.1486 | 883.6494 | 406.3747 | 498.0342 | 84.0784 | 0.40051 | 24.8067 | 149.3169
50.7417 | 151.2722 | 150.4339 | 108.1392 | 824.279 | 849.4601 | 409.0206 | 503.6084 | 84.0694 | 0.41594 | 24.6615 | 149.1332
50.75 | 151.1684 | 150.148 | 108.4642 | 824.0438 | 828.7461 | 406.5717 | 500.3709 | 84.0336 | 0.36584 | 24.7964 | 149.3971
50.7584 | 151.3643 | 150.4339 | 108.0428 | 824.4713 | 854.7339 | 407.4443 | 500.8495 | 84.056 | 0.31749 | 24.7652 | 149.0413
50.7667 | 151.1626 | 150.1879 | 108.2653 | 823.7575 | 837.2007 | 407.1347 | 500.1175 | 84.0246 | 0.3633 | 24.5578 | 149.2075
50.775 | 151.3293 | 150.1248 | 108.4397 | 824.3463 | 868.0262 | 407.5288 | 501.9755 | 84.0246 | 0.34962 | 24.6823 | 149.1441
50.7834 | 151.1392 | 150.5761 | 108.5299 | 825.0964 | 818.0678 | 408.2325 | 504.3685 | 84.0111 | 0.33181 | 24.729 | 149.322
50.7917 | 151.5025 | 150.3882 | 108.2837 | 824.5802 | 839.074 | 407.2754 | 502.0881 | 83.9439 | 0.33976 | 24.7445 | 149.3628
50.8 | 151.2605 | 150.468 | 108.416 | 824.2992 | 874.4279 | 407.1628 | 503.5802 | 83.9708 | 0.3528 | 24.7134 | 149.1215
50.8084 | 151.4506 | 150.3366 | 108.3258 | 823.8515 | 890.4971 | 407.8947 | 503.8054 | 83.9977 | 0.36886 | 24.6771 | 149.0814
50.8167 | 151.2379 | 150.5369 | 108.3441 | 824.9041 | 975.7531 | 408.1199 | 502.06 | 84.0336 | 0.35948 | 24.7549 | 149.3745
50.825 | 151.5376 | 150.1944 | 108.3204 | 824.5802 | 997.7552 | 407.191 | 500.9058 | 83.9797 | 0.36059 | 24.7134 | 149.4896
50.8334 | 151.4104 | 150.1596 | 108.2355 | 824.3463 | 924.5018 | 408.9643 | 503.3268 | 84.0156 | 0.37872 | 24.7549 | 149.3628
50.8417 | 151.5084 | 150.3483 | 108.1453 | 824.3933 | 946.3012 | 407.1347 | 504.4529 | 84.0111 | 0.37761 | 24.6927 | 149.6441
50.85 | 151.5771 | 150.5079 | 108.3135 | 824.5963 | 939.0458 | 407.4443 | 501.8348 | 84.0291 | 0.40194 | 24.729 | 149.7585
50.8584 | 151.3358 | 150.4056 | 108.4466 | 824.1849 | 947.6326 | 406.0651 | 498.0906 | 84.0246 | 0.40003 | 24.5838 | 149.518
50.8667 | 151.4564 | 150.4339 | 108.3801 | 823.951 | 886.451 | 405.8399 | 500.3427 | 84.0201 | 0.38254 | 24.729 | 149.8219
50.875 | 151.5427 | 150.5652 | 108.3739 | 824.685 | 955.2864 | 408.2325 | 504.9597 | 83.9887 | 0.36934 | 24.6719 | 149.6783
50.8834 | 151.4791 | 150.3192 | 108.3556 | 824.1165 | 922.3884 | 406.0932 | 501.0747 | 84.0246 | 0.35598 | 24.8327 | 149.6609
50.8917 | 151.3585 | 150.4281 | 108.3258 | 824.4713 | 1003.7322 | 406.5999 | 499.4419 | 84.0066 | 0.86905 | 24.7964 | 149.7701
50.9 | 151.5025 | 150.7538 | 108.2355 | 823.9135 | 932.221 | 405.671 | 500.4553 | 84.0022 | 0.0177 | 24.7186 | 149.6383
50.9084 | 151.5486 | 150.4339 | 108.4282 | 824.3356 | 925.3875 | 406.431 | 502.3697 | 84.0111 | 0.00641 | 24.6667 | 149.776
50.9167 | 151.5888 | 150.4738 | 108.3258 | 824.2736 | 926.6908 | 405.9806 | 499.6108 | 84.0111 | 0.359 | 24.7134 | 149.7242
50.925 | 151.5946 | 150.5253 | 108.3801 | 823.8408 | 899.6409 | 407.5006 | 501.2999 | 84.0246 | 0.35185 | 24.6927 | 149.8219
50.9334 | 151.2722 | 150.4339 | 108.6691 | 823.9349 | 1075.8131 | 405.8117 | 500.4553 | 83.9887 | 0.34898 | 24.7341 | 149.6842
50.9417 | 151.5946 | 150.7995 | 108.3319 | 824.2683 | 894.3091 | 406.7125 | 503.0172 | 83.926 | 0.35073 | 24.7393 | 149.776
50.95 | 151.4104 | 150.3882 | 108.4282 | 824.0236 | 958.866 | 406.2058 | 500.4272 | 83.926 | 0.31988 | 24.6667 | 149.5924
50.9584 | 151.3585 | 150.3366 | 108.2776 | 824.2212 | 955.9265 | 404.9673 | 496.514 | 83.9125 | 0.33165 | 24.6927 | 149.5865
50.9667 | 151.474 | 150.4513 | 108.1575 | 824.5344 | 1150.0255 | 407.3599 | 503.1861 | 83.917 | 0.33022 | 24.7393 | 149.2425
50.975 | 151.2664 | 150.5652 | 108.3258 | 824.7684 | 1055.71 | 407.191 | 500.4553 | 83.926 | 0.32417 | 24.7601 | 149.1274
50.9834 | 151.134 | 150.1596 | 108.3319 | 824.4766 | 1163.0624 | 407.2754 | 501.4125 | 83.926 | 0.32163 | 24.6564 | 149.4087
50.9917 | 151.6867 | 150.3425 | 108.2837 | 824.1016 | 1122.9048 | 408.5984 | 503.9462 | 83.9349 | 0.31908 | 24.7082 | 149.3628
51 | 151.4331 | 150.3192 | 108.4038 | 825.0601 | 1155.7382 | 407.3599 | 501.9755 | 84.0156 | 0.28028 | 24.6875 | 149.7068
51.0084 | 151.2722 | 150.4339 | 108.2837 | 824.3314 | 1206.507 | 407.8666 | 503.6365 | 83.9842 | 0.31081 | 24.7445 | 149.3628
51.0167 | 151.3929 | 150.1422 | 108.3617 | 824.2736 | 1124.0706 | 406.8814 | 501.8066 | 83.9439 | 0.29713 | 24.6615 | 149.2535
51.025 | 151.232 | 150.2568 | 108.3862 | 824.732 | 1043.8427 | 409.4429 | 508.7602 | 83.9842 | 0.30079 | 24.7808 | 149.2768
51.0334 | 151.4221 | 150.4912 | 108.4886 | 824.1956 | 1196.8989 | 406.9658 | 502.5949 | 83.9618 | 0.29189 | 24.6615 | 149.0989
51.0417 | 151.2086 | 150.1422 | 108.3617 | 823.8462 | 1218.897 | 405.9525 | 499.4419 | 83.9753 | 0.29475 | 24.5786 | 149.2994
51.05 | 151.3585 | 150.3366 | 108.4221 | 823.9926 | 919.9613 | 408.5984 | 503.8054 | 83.9484 | 0.30906 | 24.6304 | 149.311
51.0584 | 151.1743 | 150.1538 | 108.2776 | 824.5653 | 888.5749 | 407.6132 | 503.1579 | 83.9573 | 0.3124 | 24.7134 | 149.357
51.0667 | 151.1977 | 150.177 | 108.4466 | 824.5344 | 1219.052 | 407.4162 | 500.6805 | 83.9977 | 0.33594 | 24.703 | 149.3344
51.075 | 151.376 | 150.3998 | 108.6813 | 824.0236 | 1218.2704 | 407.6132 | 502.623 | 83.8946 | 0.3334 | 24.6564 | 149.2826
51.0834 | 151.2496 | 150.3657 | 108.5009 | 824.0289 | 888.5434 | 407.0503 | 501.7785 | 83.9708 | 0.36012 | 24.7756 | 149.432
51.0917 | 151.232 | 150.3483 | 108.2898 | 824.154 | 1212.753 | 408.2606 | 503.7773 | 83.9394 | 0.33594 | 24.6615 | 149.69
51.1 | 151.2898 | 150.2227 | 108.3502 | 825.1071 | 888.5749 | 407.2192 | 501.8629 | 83.9439 | 0.32958 | 24.6201 | 149.6098
51.1084 | 151.2839 | 150.4912 | 108.3923 | 823.9456 | 888.5434 | 407.7821 | 502.7638 | 83.9618 | 0.33833 | 24.7601 | 149.4204
51.1167 | 151.5544 | 150.3483 | 108.4343 | 824.0706 | 888.5434 | 408.5984 | 503.918 | 83.9439 | 0.33562 | 24.6564 | 149.69
51.125 | 151.376 | 150.5369 | 108.3923 | 824.8207 | 888.5434 | 405.8962 | 497.809 | 83.9842 | 0.35073 | 24.6875 | 149.6958
51.1334 | 151.3936 | 150.28 | 108.507 | 824.6177 | 888.5119 | 407.1066 | 501.9192 | 84.0111 | 0.3501 | 24.563 | 149.7592
51.1417 | 151.4798 | 150.2742 | 108.6454 | 824.3623 | 888.5434 | 406.5436 | 499.2729 | 84.0605 | 0.36012 | 24.7445 | 149.7993
51.15 | 151.5881 | 150.4731 | 108.4695 | 824.482 | 888.5749 | 405.0236 | 497.0771 | 84.0022 | 0.36107 | 24.7497 | 149.7695
51.1584 | 151.6984 | 150.4455 | 108.4405 | 824.17 | 888.449 | 406.2903 | 500.399 | 84.0066 | 0.35057 | 24.7393 | 149.9712
51.1667 | 151.6523 | 150.4912 | 108.4405 | 824.2843 | 888.5119 | 407.2192 | 502.5949 | 84.0201 | 0.34707 | 24.7652 | 149.7876
51.175 | 151.6465 | 150.5311 | 108.2898 | 824.9041 | 888.5434 | 406.0369 | 498.4284 | 83.9977 | 0.33594 | 24.5371 | 149.8277
51.1834 | 151.6406 | 150.4339 | 108.4764 | 824.5076 | 888.6692 | 405.9806 | 499.7515 | 83.9887 | 0.34914 | 24.589 | 149.5464
51.1917 | 151.6297 | 150.6515 | 108.3686 | 824.248 | 888.4805 | 405.7554 | 501.3843 | 83.908 | 0.33451 | 24.729 | 149.6732
51.2 | 151.376 | 150.4912 | 108.4405 | 824.4094 | 888.5119 | 407.0503 | 500.1738 | 83.9887 | 0.33053 | 24.5838 | 149.5122
51.2084 | 151.3417 | 150.4114 | 108.4527 | 824.4617 | 888.449 | 408.0073 | 503.721 | 83.9842 | 0.34453 | 24.589 | 149.3402
51.2167 | 151.6063 | 150.2169 | 108.1996 | 824.9768 | 1202.7871 | 405.7836 | 501.4688 | 84.038 | 0.34501 | 24.7238 | 149.3285
51.225 | 151.2839 | 150.3541 | 108.2959 | 824.8261 | 1219.0555 | 406.9658 | 500.2301 | 84.047 | 0.34644 | 24.5993 | 149.6499
51.2334 | 151.4908 | 150.2851 | 108.0787 | 824.6231 | 888.4805 | 408.0355 | 504.3685 | 84.0111 | 0.35741 | 24.6253 | 149.2134
51.2417 | 151.4221 | 150.3998 | 108.3923 | 824.4873 | 888.5434 | 408.8236 | 505.2975 | 84.0605 | 0.33928 | 24.703 | 149.5122
51.25 | 151.2839 | 150.0797 | 108.2959 | 824.482 | 888.5749 | 408.2325 | 502.9046 | 84.0022 | 0.33801 | 24.6667 | 149.3285
51.2584 | 151.2203 | 150.2452 | 108.2294 | 824.4927 | 888.5119 | 406.3184 | 500.2301 | 84.0111 | 0.33387 | 24.7186 | 149.2192
51.2667 | 151.3358 | 150.177 | 108.3502 | 824.6701 | 1077.6361 | 408.3451 | 504.5655 | 84.0111 | 0.31304 | 24.7082 | 149.3344
51.275 | 151.2839 | 150.2169 | 108.2959 | 824.6177 | 888.5119 | 407.6132 | 502.1445 | 83.9349 | 0.30636 | 24.5527 | 149.1448
51.2834 | 150.9037 | 150.2967 | 108.3319 | 824.6957 | 1219.0696 | 408.3451 | 505.382 | 83.9573 | 0.30493 | 24.6253 | 149.5464
51.2917 | 151.2379 | 150.1712 | 108.3923 | 824.4201 | 1158.8716 | 409.9777 | 506.1421 | 83.9932 | 0.30938 | 24.6564 | 149.1908
51.3 | 151.2379 | 150.3541 | 108.3441 | 824.5386 | 892.6335 | 407.6132 | 503.0735 | 84.0246 | 0.31447 | 24.6719 | 149.3285
51.3084 | 151.3819 | 150.2684 | 108.5911 | 824.0706 | 1039.5681 | 406.431 | 499.3856 | 83.9977 | 0.30779 | 24.6201 | 149.5639
51.3167 | 151.387 | 150.0449 | 108.5001 | 824.3046 | 1123.3556 | 406.1495 | 497.2741 | 83.9663 | 0.31161 | 24.6719 | 149.4772
51.325 | 151.3073 | 150.3316 | 108.6576 | 824.4147 | 888.4805 | 406.5717 | 500.2864 | 84.0111 | 0.30922 | 24.6667 | 149.7192
51.3334 | 151.4162 | 150.2568 | 108.5307 | 824.2319 | 888.5749 | 407.0784 | 500.9058 | 83.9932 | 0.28712 | 24.7601 | 149.8277
51.3417 | 151.4682 | 150.5826 | 108.3441 | 824.2695 | 888.3545 | 406.6843 | 502.3415 | 84.0156 | 0.30668 | 24.589 | 149.6958
51.35 | 151.5376 | 150.5144 | 108.3204 | 824.7898 | 888.4805 | 406.1214 | 501.2717 | 84.0066 | 0.28346 | 24.6356 | 149.7651
51.3584 | 151.4915 | 150.5144 | 108.3204 | 824.4564 | 888.4805 | 406.0651 | 500.5679 | 83.9977 | 0.28234 | 24.6408 | 149.4896
51.3667 | 151.4623 | 150.6225 | 108.3862 | 824.5761 | 888.5119 | 407.2754 | 503.355 | 83.9797 | 0.28075 | 24.6771 | 149.69
51.375 | 151.52 | 150.1313 | 108.2539 | 825.1958 | 1049.3651 | 404.9954 | 497.1334 | 83.9663 | 0.28823 | 24.6719 | 149.518
51.3834 | 151.4279 | 150.2227 | 108.6874 | 824.1325 | 1184.1143 | 407.5288 | 503.2705 | 83.9753 | 0.27932 | 24.7134 | 149.9311
51.3917 | 151.3819 | 150.3599 | 108.4466 | 825.2524 | 888.7007 | 407.2754 | 501.9192 | 83.9977 | 0.30397 | 24.7238 | 149.7476
51.4 | 151.4915 | 150.423 | 108.3204 | 824.5344 | 1204.4584 | 405.868 | 500.6805 | 83.9932 | 0.29427 | 24.729 | 149.6273
51.4084 | 151.4798 | 150.4114 | 108.3564 | 825.0506 | 1185.7315 | 408.7392 | 506.4236 | 83.9887 | 0.29586 | 24.6615 | 149.6616
51.4167 | 151.3241 | 150.2568 | 108.2898 | 824.326 | 908.4017 | 406.3184 | 500.9058 | 83.9484 | 0.27551 | 24.6408 | 149.7359
51.425 | 151.5142 | 150.4912 | 108.2478 | 825.4674 | 888.4175 | 405.0799 | 498.6536 | 83.9977 | 0.28616 | 24.7186 | 149.8335
51.4334 | 151.4623 | 150.6682 | 108.6752 | 824.2063 | 920.6157 | 404.3762 | 500.1457 | 83.9797 | 0.28759 | 24.6823 | 149.9195
51.4417 | 151.4915 | 150.6972 | 108.1277 | 824.6594 | 1199.4293 | 406.2621 | 500.6524 | 83.9932 | 0.29077 | 24.786 | 149.8109
51.45 | 151.4338 | 150.5485 | 108.4527 | 824.8839 | 1179.0041 | 405.108 | 500.0049 | 83.9977 | 0.28807 | 24.7082 | 149.7075
51.4584 | 151.2956 | 150.6399 | 108.4045 | 824.9928 | 888.5119 | 406.4873 | 500.7932 | 83.9618 | 0.3097 | 24.6564 | 149.4779
51.4667 | 151.6465 | 150.3483 | 108.338 | 824.6957 | 888.5434 | 406.2058 | 500.8776 | 83.9753 | 0.30509 | 24.6304 | 149.3227
51.475 | 151.5661 | 150.5427 | 108.4466 | 824.3367 | 888.449 | 406.4028 | 500.0612 | 84.0201 | 0.31463 | 24.6564 | 149.0129
51.4834 | 151.3241 | 150.3025 | 108.3862 | 824.4564 | 888.4805 | 406.994 | 500.8495 | 83.9977 | 0.32608 | 24.7445 | 149.2309
51.4917 | 151.2094 | 150.1886 | 108.4588 | 824.607 | 888.5749 | 407.1347 | 501.6659 | 83.9663 | 0.31065 | 24.8067 | 149.392
51.5 | 151.319 | 150.3432 | 108.3808 | 825.0399 | 888.4805 | 406.7969 | 499.7234 | 84.0022 | 0.3256 | 24.6771 | 149.2717
51.5084 | 151.3651 | 150.3889 | 108.3327 | 824.8731 | 1048.4024 | 406.5717 | 501.0747 | 84.0291 | 0.32481 | 24.6771 | 149.5013
51.5167 | 151.2379 | 150.4455 | 108.4405 | 824.6284 | 888.449 | 406.994 | 501.8629 | 83.9887 | 0.32401 | 24.6512 | 149.3285
51.525 | 151.2898 | 150.4056 | 108.4466 | 825.0869 | 888.449 | 407.8384 | 503.1861 | 84.0156 | 0.31463 | 24.6771 | 149.4262
51.5334 | 151.2956 | 150.4114 | 108.5972 | 825.1178 | 888.5119 | 407.1628 | 502.1445 | 84.0022 | 0.29761 | 24.7601 | 149.3402
51.5417 | 151.232 | 150.3025 | 108.4343 | 824.7481 | 888.4805 | 407.7821 | 503.0453 | 84.0246 | 0.29539 | 24.729 | 149.3227
51.55 | 151.2898 | 150.3599 | 108.5429 | 824.6391 | 1107.3329 | 407.1628 | 500.6805 | 84.0605 | 0.32004 | 24.7445 | 149.518
51.5584 | 151.175 | 150.3374 | 108.2302 | 824.4617 | 1184.9003 | 407.754 | 501.2436 | 84.0291 | 0.3334 | 24.7341 | 149.4036
51.5667 | 151.1348 | 150.0688 | 108.3327 | 824.6594 | 888.5119 | 407.3599 | 499.7797 | 84.0291 | 0.3369 | 24.7393 | 149.4554
51.575 | 151.2203 | 150.5195 | 108.3258 | 824.6231 | 1133.9178 | 406.8532 | 503.1579 | 83.9708 | 0.32401 | 24.7238 | 149.4029
51.5834 | 151.2035 | 149.9542 | 108.3082 | 824.2117 | 888.449 | 407.6132 | 500.5398 | 84.0111 | 0.30493 | 24.7238 | 149.4779
51.5917 | 151.2839 | 150.1712 | 108.4886 | 824.9041 | 888.5434 | 407.3317 | 501.7503 | 83.9797 | 0.31717 | 24.6927 | 149.4204
51.6 | 151.4053 | 150.3831 | 108.4229 | 824.3784 | 888.449 | 406.8532 | 501.694 | 84.0022 | 0.32099 | 24.6408 | 149.6332
51.6084 | 151.6004 | 150.4854 | 108.5789 | 824.4927 | 1011.4643 | 405.0517 | 498.541 | 83.9932 | 0.31829 | 24.786 | 149.7359
51.6167 | 151.3877 | 150.5485 | 108.4045 | 825.1178 | 868.469 | 406.0088 | 500.7369 | 84.0111 | 0.32067 | 24.6927 | 149.6616
51.625 | 151.4338 | 150.6399 | 108.5009 | 824.9875 | 959.2163 | 405.5865 | 499.0196 | 84.038 | 0.31845 | 24.729 | 149.5698
51.6334 | 151.4279 | 150.4513 | 108.3984 | 824.8368 | 1010.6039 | 406.628 | 501.7503 | 84.047 | 0.32958 | 24.7808 | 149.7476
51.6417 | 151.5317 | 150.5086 | 108.4107 | 824.5493 | 1183.7798 | 406.9377 | 502.2852 | 84.0201 | 0.33769 | 24.703 | 149.6215
51.65 | 151.6925 | 150.6225 | 108.1453 | 824.0343 | 888.5119 | 404.7139 | 499.3856 | 83.9932 | 0.3132 | 24.729 | 149.8277
51.6584 | 151.5661 | 150.5884 | 108.3502 | 824.4873 | 888.5434 | 405.5303 | 499.1322 | 84.0111 | 0.33212 | 24.6097 | 149.7935
51.6667 | 151.5719 | 150.4114 | 108.3082 | 824.2843 | 888.5119 | 406.5717 | 502.7357 | 84.0156 | 0.33276 | 24.6097 | 149.7993
51.675 | 151.4506 | 150.6109 | 108.2294 | 823.8623 | 888.5434 | 406.5154 | 499.4982 | 84.0022 | 0.32147 | 24.7082 | 149.6783
51.6834 | 151.6063 | 150.4455 | 108.1514 | 824.045 | 888.449 | 404.7984 | 496.1762 | 84.0201 | 0.34564 | 24.6615 | 149.6499
51.6917 | 151.5435 | 150.3374 | 108.3265 | 824.0289 | 888.5434 | 405.4458 | 497.9498 | 84.056 | 0.35487 | 24.729 | 149.5873
51.7 | 151.3241 | 150.5768 | 108.5307 | 824.1016 | 888.6063 | 405.3614 | 495.951 | 84.0829 | 0.35248 | 24.8534 | 149.6441
51.7084 | 151.6465 | 150.5768 | 108.4825 | 824.4927 | 1140.9228 | 406.4873 | 501.131 | 84.0874 | 0.33181 | 24.7964 | 149.5523
51.7167 | 151.2094 | 150.3257 | 108.8923 | 824.0706 | 1147.6645 | 407.0503 | 500.6805 | 84.0425 | 0.30222 | 24.6615 | 149.4838
51.725 | 151.33 | 150.3541 | 108.585 | 824.2897 | 978.9672 | 405.2206 | 498.9351 | 84.038 | 0.307 | 24.7652 | 149.3285
51.7334 | 151.4623 | 150.6682 | 108.2416 | 824.3677 | 983.9875 | 406.5436 | 500.2301 | 84.0336 | 0.30493 | 24.8223 | 149.5064
51.7417 | 151.2547 | 150.5536 | 108.3617 | 824.9351 | 1216.1489 | 406.8814 | 502.1163 | 84.0111 | 0.3089 | 24.6667 | 149.2535
51.75 | 151.232 | 150.4397 | 108.2416 | 824.326 | 1051.058 | 407.3317 | 500.1457 | 83.9573 | 0.29809 | 24.6771 | 149.5064
51.7584 | 151.3241 | 149.9367 | 108.0971 | 824.482 | 1008.2286 | 406.8814 | 499.3856 | 84.0066 | 0.2922 | 24.646 | 149.2768
51.7667 | 151.2379 | 150.1712 | 108.1996 | 824.1379 | 1035.4455 | 406.9095 | 503.0735 | 84.0156 | 0.28044 | 24.7186 | 149.2826
51.775 | 151.2722 | 150.251 | 108.5727 | 824.3623 | 923.1095 | 407.2473 | 501.4688 | 84.0022 | 0.27105 | 24.703 | 149.6383
51.7834 | 151.2722 | 150.5253 | 108.3801 | 824.7898 | 920.6032 | 407.0503 | 501.8629 | 84.0022 | 0.28091 | 24.7964 | 149.3169
51.7917 | 151.2781 | 150.3483 | 108.7233 | 824.607 | 1048.0784 | 405.1925 | 497.0771 | 84.0066 | 0.28457 | 24.7186 | 149.5982
51.8 | 151.4221 | 150.3541 | 108.4886 | 824.3206 | 959.8626 | 407.9228 | 501.5814 | 83.9932 | 0.31018 | 24.6719 | 149.5122
51.8084 | 151.4564 | 150.251 | 108.4764 | 824.9458 | 1008.757 | 406.4028 | 499.8923 | 84.0425 | 0.28505 | 24.6564 | 149.5005
51.8167 | 151.2664 | 150.3824 | 108.3739 | 824.3153 | 994.5231 | 407.0503 | 500.9058 | 83.9484 | 0.29682 | 24.7393 | 149.4947
51.825 | 151.3643 | 150.251 | 108.4282 | 824.4873 | 1029.9594 | 407.5288 | 503.7491 | 83.9842 | 0.29236 | 24.729 | 149.3628
51.8334 | 151.3468 | 150.4622 | 108.2172 | 824.8261 | 1209.809 | 408.0073 | 501.4125 | 83.9842 | 0.28568 | 24.6667 | 149.4831
51.8417 | 151.33 | 150.4912 | 108.4886 | 824.4981 | 1108.4601 | 405.9525 | 500.399 | 83.9753 | 0.30477 | 24.7186 | 149.4663
51.85 | 151.3527 | 150.4223 | 108.2715 | 824.732 | 1080.1947 | 405.1362 | 498.5691 | 83.9708 | 0.31002 | 24.5578 | 149.7184
51.8584 | 151.4564 | 150.4796 | 108.5246 | 824.2939 | 1176.0439 | 407.1347 | 502.989 | 83.9797 | 0.31463 | 24.7756 | 149.6842
51.8667 | 151.1859 | 150.3483 | 108.2898 | 823.9766 | 1078.8902 | 407.8947 | 503.4113 | 83.9663 | 0.32576 | 24.703 | 149.69
51.875 | 151.3066 | 150.468 | 108.3196 | 824.0802 | 1131.407 | 406.431 | 500.202 | 84.0066 | 0.33705 | 24.6927 | 149.6725
51.8834 | 151.3527 | 150.5594 | 108.6087 | 824.3516 | 888.6063 | 405.3614 | 500.0894 | 84.047 | 0.35423 | 24.7497 | 149.6725
51.8917 | 151.3409 | 150.0906 | 108.2592 | 824.3099 | 955.3945 | 405.6147 | 498.7662 | 84.0111 | 0.34787 | 24.6615 | 149.5691
51.9 | 151.3183 | 150.251 | 108.6209 | 825.0857 | 1147.6889 | 406.4873 | 502.9046 | 84.0425 | 0.34517 | 24.6667 | 149.9596
51.9084 | 151.3987 | 150.3308 | 108.2233 | 824.607 | 1197.1206 | 405.2206 | 498.5128 | 84.0246 | 0.34501 | 24.6408 | 149.7184
51.9167 | 151.33 | 150.2169 | 108.2959 | 823.5962 | 1097.7492 | 406.628 | 500.9339 | 83.9977 | 0.34501 | 24.729 | 149.6958
51.925 | 151.4791 | 150.4107 | 108.4519 | 824.0962 | 1193.9637 | 405.9243 | 500.9902 | 84.0246 | 0.34564 | 24.6253 | 149.6609
51.9334 | 151.376 | 150.4455 | 108.1996 | 824.5546 | 888.6378 | 408.2888 | 503.4676 | 84.0111 | 0.29713 | 24.6408 | 149.6499
51.9417 | 151.5427 | 150.4281 | 108.5666 | 823.9766 | 1206.4833 | 407.8384 | 504.0306 | 84.0066 | 0.30684 | 24.646 | 149.6783
51.95 | 151.4104 | 150.4339 | 108.3319 | 823.7789 | 1155.9785 | 404.8828 | 498.541 | 83.9753 | 0.32274 | 24.703 | 149.6383
51.9584 | 151.4564 | 150.4796 | 108.1392 | 824.3206 | 1209.7207 | 406.3465 | 501.1591 | 83.9887 | 0.31272 | 24.729 | 149.8219
51.9667 | 151.6348 | 150.5195 | 108.4221 | 824.4243 | 888.6692 | 404.4606 | 497.0489 | 83.9977 | 0.31129 | 24.6253 | 149.9537
51.975 | 151.6582 | 150.4056 | 108.4466 | 824.5439 | 1217.5324 | 405.5021 | 501.0747 | 84.0022 | 0.30874 | 24.5786 | 149.7017
51.9834 | 151.6238 | 150.4629 | 108.2179 | 824.6016 | 888.6063 | 405.6428 | 501.2999 | 83.9618 | 0.30684 | 24.7497 | 149.7592
51.9917 | 151.4448 | 150.5137 | 108.0787 | 824.529 | 1154.5247 | 405.7836 | 501.0184 | 83.9528 | 0.30922 | 24.6667 | 149.3511
52 | 151.4272 | 150.4049 | 108.2531 | 824.4808 | 1207.1729 | 407.5569 | 504.284 | 84.0022 | 0.31781 | 24.5941 | 149.3796
52.0084 | 151.4506 | 150.2452 | 108.3739 | 824.1123 | 1202.2096 | 407.8103 | 502.7075 | 84.0022 | 0.3388 | 24.6564 | 149.311
52.0167 | 151.2605 | 150.468 | 108.3678 | 824.3046 | 1202.0013 | 407.2754 | 503.0453 | 83.9932 | 0.34151 | 24.6927 | 149.3052
52.025 | 151.3643 | 150.251 | 108.2837 | 824.3248 | 1206.2571 | 405.7273 | 499.9767 | 83.9753 | 0.33912 | 24.6253 | 149.4087
52.0334 | 151.3819 | 150.3599 | 108.3502 | 824.4766 | 963.1711 | 406.5999 | 499.4137 | 83.9932 | 0.32465 | 24.7134 | 149.518
52.0417 | 151.3066 | 150.3308 | 108.2233 | 824.2308 | 969.3912 | 407.951 | 504.5374 | 84.0066 | 0.32767 | 24.7082 | 149.3511
52.05 | 151.3007 | 150.4165 | 108.2653 | 823.8825 | 999.7669 | 404.7702 | 497.0771 | 84.0156 | 0.32863 | 24.5941 | 149.0698
52.0584 | 151.531 | 150.2793 | 108.3617 | 824.1945 | 1118.7099 | 407.1628 | 503.5521 | 83.9932 | 0.33117 | 24.7549 | 149.2994
52.0667 | 151.1684 | 150.3766 | 108.3678 | 824.4606 | 1069.8477 | 408.0355 | 505.213 | 83.9663 | 0.30795 | 24.8119 | 149.5348
52.075 | 151.3007 | 150.2336 | 108.3617 | 824.81 | 1213.1163 | 407.3317 | 501.4125 | 84.0066 | 0.3353 | 24.646 | 149.3912
52.0834 | 151.2605 | 150.3308 | 108.5605 | 824.0909 | 1207.8284 | 406.4591 | 496.8519 | 84.0605 | 0.34596 | 24.6615 | 149.5348
52.0917 | 151.3468 | 150.1422 | 108.4099 | 823.5908 | 1061.5406 | 407.2473 | 502.3697 | 84.0425 | 0.38922 | 24.646 | 149.1616
52.1 | 151.1743 | 150.5652 | 108.3739 | 823.7105 | 888.7007 | 407.754 | 502.426 | 84.0111 | 0.35359 | 24.7238 | 149.4029
52.1084 | 151.4616 | 150.3018 | 108.3854 | 824.3409 | 1090.5789 | 407.2754 | 500.6242 | 84.0201 | 0.33737 | 24.6978 | 149.3679
52.1167 | 151.134 | 150.5253 | 108.5727 | 824.4606 | 888.7007 | 407.5851 | 501.8066 | 84.0111 | 0.3353 | 24.703 | 149.5924
52.125 | 151.3987 | 150.148 | 108.1751 | 823.9659 | 1114.9988 | 406.8532 | 503.3832 | 84.0066 | 0.33864 | 24.7601 | 149.4889
52.1334 | 151.2605 | 150.5137 | 108.3678 | 824.5439 | 888.7007 | 407.8103 | 505.8605 | 83.9484 | 0.33276 | 24.6304 | 149.3971
52.1417 | 151.4682 | 150.2169 | 108.2959 | 824.4499 | 888.7635 | 407.2473 | 501.6096 | 83.9842 | 0.33037 | 24.7341 | 149.2826
52.15 | 151.2262 | 150.1596 | 108.3801 | 824.7993 | 888.6692 | 407.1066 | 503.721 | 83.9663 | 0.32354 | 24.7238 | 149.271
52.1584 | 151.3409 | 150.3192 | 108.4038 | 824.1998 | 1123.754 | 408.5703 | 502.3697 | 83.9797 | 0.33308 | 24.7601 | 149.2936
52.1667 | 151.3987 | 150.148 | 108.2715 | 824.5386 | 888.7321 | 406.7125 | 500.5679 | 83.9977 | 0.32465 | 24.6927 | 149.3971
52.175 | 151.3527 | 150.5137 | 108.3196 | 824.3933 | 1019.5082 | 406.5436 | 501.8629 | 83.9977 | 0.32354 | 24.6771 | 149.5807
52.1834 | 151.5997 | 150.439 | 108.3854 | 824.2159 | 888.6692 | 406.7688 | 500.765 | 84.0201 | 0.33292 | 24.7238 | 149.6434
52.1917 | 151.5544 | 150.3483 | 108.2416 | 824.2468 | 888.7321 | 405.3051 | 497.612 | 84.0022 | 0.34071 | 24.729 | 149.7818
52.2 | 151.3527 | 150.2394 | 108.416 | 824.1379 | 1197.7171 | 405.671 | 498.7099 | 84.0425 | 0.33817 | 24.7445 | 149.7184
52.2084 | 151.4908 | 150.3766 | 108.5605 | 824.2576 | 1201.156 | 406.1495 | 501.6096 | 83.9618 | 0.31813 | 24.7082 | 149.902
52.2167 | 151.4046 | 150.5652 | 108.3739 | 824.076 | 1129.6877 | 405.3332 | 499.2448 | 83.9618 | 0.34835 | 24.6201 | 149.7242
52.225 | 151.2262 | 150.3425 | 108.4282 | 824.1796 | 888.6378 | 405.6147 | 498.3439 | 83.9573 | 0.352 | 24.6823 | 150.0054
52.2334 | 151.5427 | 150.4738 | 108.5185 | 824.4135 | 888.7321 | 406.3184 | 499.8923 | 83.9932 | 0.33642 | 24.7134 | 149.8619
52.2417 | 151.3527 | 150.468 | 108.3678 | 824.3826 | 1211.639 | 406.8251 | 499.47 | 83.9887 | 0.31956 | 24.6564 | 149.8102
52.25 | 151.4733 | 150.542 | 108.3013 | 823.8355 | 1034.124 | 404.6295 | 499.3856 | 83.9842 | 0.31399 | 24.5993 | 149.7009
52.2584 | 151.5025 | 150.4796 | 108.2355 | 824.1742 | 888.6692 | 404.8265 | 497.9216 | 83.9932 | 0.33562 | 24.6823 | 149.5464
52.2667 | 151.5888 | 150.3366 | 108.2294 | 823.9242 | 888.6692 | 405.5021 | 500.4835 | 84.0022 | 0.34024 | 24.729 | 149.816
52.275 | 151.4272 | 150.4506 | 108.2531 | 824.3099 | 888.6063 | 405.5303 | 497.809 | 83.9977 | 0.33212 | 24.7601 | 149.655
52.2834 | 151.7152 | 150.3708 | 108.4099 | 824.5493 | 888.6692 | 406.4873 | 500.2864 | 84.0291 | 0.32099 | 24.646 | 149.4831
52.2917 | 151.387 | 150.5478 | 108.4038 | 825.1542 | 888.5434 | 406.1214 | 500.9621 | 84.0425 | 0.33419 | 24.6097 | 149.3854
52.3 | 151.5252 | 150.4564 | 108.4038 | 824.6326 | 888.6692 | 405.1362 | 498.8788 | 84.0291 | 0.32433 | 24.6615 | 149.4772
52.3084 | 151.4908 | 150.2394 | 108.3196 | 823.9402 | 1209.1452 | 407.1347 | 501.5533 | 84.0111 | 0.3466 | 24.6253 | 149.4889
52.3167 | 151.3643 | 150.251 | 108.2837 | 823.9242 | 1189.8675 | 406.9377 | 502.1163 | 84.056 | 0.36043 | 24.5941 | 149.5005
52.325 | 151.3527 | 150.3308 | 108.3196 | 824.2361 | 1217.9714 | 406.1214 | 499.836 | 83.9932 | 0.34405 | 24.6564 | 149.2593
52.3334 | 151.5252 | 150.3192 | 108.2592 | 824.2105 | 1144.9629 | 407.0221 | 501.2436 | 84.0156 | 0.30461 | 24.703 | 149.2936
52.3417 | 151.4506 | 150.2452 | 108.2776 | 824.2052 | 1213.8565 | 405.7273 | 499.0759 | 83.926 | 0.31511 | 24.5216 | 149.311
52.35 | 151.2145 | 150.1937 | 108.3196 | 824.1689 | 888.7007 | 408.9643 | 503.4113 | 83.8901 | 0.31368 | 24.729 | 149.3511
52.3584 | 151.2086 | 150.4622 | 108.169 | 824.8154 | 1218.6564 | 406.9377 | 500.1175 | 83.9573 | 0.33419 | 24.6149 | 149.4371
52.3667 | 151.4791 | 150.3192 | 108.4519 | 824.3356 | 888.7007 | 407.7258 | 501.2436 | 83.9573 | 0.33101 | 24.6615 | 149.2476
52.375 | 151.4331 | 150.2278 | 108.3556 | 824.794 | 888.7007 | 408.4577 | 504.9597 | 84.0111 | 0.33849 | 24.7445 | 149.2476
52.3834 | 150.9322 | 150.1879 | 108.4099 | 824.8827 | 888.6692 | 406.5436 | 501.5533 | 83.9842 | 0.33546 | 24.6823 | 149.2535
52.3917 | 151.3183 | 150.251 | 108.2355 | 824.3719 | 888.7321 | 405.4176 | 498.4847 | 83.9842 | 0.33674 | 24.6356 | 149.3169
52.4 | 151.2832 | 150.079 | 108.5361 | 824.5022 | 1190.3214 | 406.2339 | 500.1175 | 84.0291 | 0.34342 | 24.6875 | 149.4656
52.4084 | 151.3351 | 150.222 | 108.7348 | 824.2629 | 941.6188 | 406.3184 | 501.2999 | 83.9797 | 0.31272 | 24.6149 | 149.655
52.4167 | 151.4448 | 150.3308 | 108.4642 | 824.2939 | 1095.6743 | 407.0221 | 501.2999 | 83.9932 | 0.33705 | 24.6564 | 149.5348
52.425 | 151.531 | 150.4622 | 108.4099 | 824.5183 | 1216.6366 | 407.0221 | 501.694 | 84.0022 | 0.36759 | 24.6771 | 149.7585
52.4334 | 151.4046 | 150.4281 | 108.4703 | 823.8879 | 1208.7227 | 407.0784 | 502.2008 | 83.9797 | 0.35296 | 24.8482 | 149.8619
52.4417 | 151.6692 | 150.4165 | 108.2653 | 823.8825 | 1058.3374 | 405.108 | 500.4272 | 83.9439 | 0.35089 | 24.6875 | 149.6667
52.45 | 151.4908 | 150.2394 | 108.5605 | 824.2308 | 1209.6863 | 407.2473 | 502.8483 | 83.9618 | 0.36186 | 24.7082 | 149.7184
52.4584 | 151.4616 | 150.4847 | 108.2891 | 824.1069 | 888.5749 | 406.7688 | 502.6512 | 83.9797 | 0.37936 | 24.7186 | 149.6434
52.4667 | 151.531 | 150.4622 | 108.4099 | 824.3302 | 991.1842 | 405.9525 | 498.5973 | 83.9887 | 0.36091 | 24.6512 | 149.6667
52.475 | 151.6575 | 150.222 | 108.2531 | 823.8611 | 993.1091 | 406.2058 | 499.9767 | 83.9932 | 0.35725 | 24.703 | 149.8845
52.4834 | 151.5252 | 150.2278 | 108.2592 | 824.5802 | 888.7321 | 405.2206 | 499.5263 | 83.9753 | 0.34087 | 24.646 | 149.7986
52.4917 | 151.5252 | 150.4564 | 108.3074 | 823.7831 | 888.7635 | 404.9673 | 496.6266 | 83.917 | 0.34294 | 24.6512 | 149.5691
52.5 | 151.4966 | 150.2452 | 108.2776 | 823.7682 | 888.6063 | 407.8103 | 504.0025 | 83.9932 | 0.34485 | 24.646 | 149.7242
52.5084 | 151.2664 | 150.6109 | 108.4221 | 824.1432 | 888.6063 | 405.8399 | 498.8788 | 84.0291 | 0.34707 | 24.7549 | 149.6324
52.5167 | 151.531 | 150.2793 | 108.4099 | 824.9553 | 888.7321 | 405.6991 | 501.6377 | 84.0246 | 0.34087 | 24.6667 | 149.6667
52.525 | 151.6283 | 150.6044 | 108.2226 | 824.0438 | 888.7007 | 406.9377 | 502.6793 | 84.0156 | 0.35137 | 24.6356 | 149.6718
52.5334 | 151.5771 | 150.5079 | 108.4581 | 823.7522 | 888.7007 | 406.9095 | 502.8764 | 84.0201 | 0.34898 | 24.7238 | 149.5749
52.5417 | 151.4564 | 150.1596 | 108.3801 | 824.2052 | 888.7321 | 408.7673 | 503.3268 | 84.0201 | 0.36759 | 24.6823 | 149.6842
52.55 | 151.1969 | 150.222 | 108.3495 | 824.0962 | 888.6378 | 406.5999 | 500.202 | 83.9753 | 0.35646 | 24.6356 | 149.2877
52.5584 | 151.6121 | 150.4513 | 108.3502 | 823.9135 | 888.7321 | 408.0355 | 502.5667 | 83.9618 | 0.36854 | 24.7341 | 149.3803
52.5667 | 151.3929 | 150.325 | 108.2172 | 823.9242 | 888.6692 | 407.7821 | 505.4101 | 83.9977 | 0.36775 | 24.7549 | 149.3912
52.575 | 151.3468 | 150.4165 | 107.9762 | 823.4968 | 1127.8821 | 406.7125 | 501.6659 | 84.0201 | 0.38445 | 24.7964 | 149.2075
52.5834 | 151.3234 | 150.2561 | 108.3372 | 823.8355 | 1062.145 | 406.8532 | 502.2571 | 84.0336 | 0.37029 | 24.6045 | 149.2761
52.5917 | 151.0704 | 150.3708 | 108.3135 | 823.7373 | 1181.4487 | 407.7258 | 504.1151 | 84.0022 | 0.32449 | 24.6356 | 149.4831
52.6 | 151.2028 | 150.4564 | 108.1629 | 823.7468 | 909.6556 | 407.3036 | 501.8629 | 84.0022 | 0.33101 | 24.8275 | 149.2476
52.6084 | 151.2372 | 150.2162 | 108.3915 | 824.2992 | 937.5405 | 406.2339 | 503.0453 | 84.0156 | 0.33244 | 24.646 | 149.6033
52.6167 | 151.2313 | 150.119 | 108.3372 | 824.4296 | 828.6733 | 409.1332 | 504.3966 | 84.0291 | 0.30143 | 24.7186 | 149.4138
52.625 | 151.1106 | 150.1821 | 108.3556 | 824.5856 | 813.7206 | 406.7125 | 500.8776 | 84.0246 | 0.32799 | 24.7238 | 149.4313
52.6334 | 151.1969 | 149.9019 | 108.5422 | 824.2618 | 961.3965 | 407.8103 | 502.426 | 84.0246 | 0.34469 | 24.6667 | 149.3337
52.6417 | 151.2262 | 150.4339 | 108.4764 | 823.7105 | 973.1302 | 407.5006 | 502.2571 | 83.9484 | 0.33896 | 24.6875 | 149.4087
52.65 | 151.3527 | 150.148 | 108.3678 | 824.2159 | 1217.3181 | 407.1628 | 503.2424 | 83.9797 | 0.3167 | 24.6771 | 149.6266
52.6584 | 151.4214 | 150.4905 | 108.3915 | 823.7938 | 888.7007 | 406.2058 | 498.9914 | 83.9618 | 0.33817 | 24.7082 | 149.5115
52.6667 | 151.4389 | 150.3708 | 108.5062 | 824.2319 | 1005.4413 | 406.8532 | 501.1873 | 83.9977 | 0.34771 | 24.6927 | 149.7126
52.675 | 151.4623 | 150.3483 | 108.338 | 823.8515 | 1217.2626 | 407.7258 | 502.426 | 84.0111 | 0.33515 | 24.6875 | 149.5064
52.6834 | 151.4966 | 150.5652 | 108.3739 | 824.638 | 935.1477 | 407.2754 | 501.5251 | 84.0246 | 0.31336 | 24.646 | 149.8619
52.6917 | 151.5369 | 150.2851 | 108.5123 | 824.5588 | 941.1079 | 406.5436 | 503.721 | 84.0111 | 0.32083 | 24.703 | 149.7643
52.7 | 151.474 | 150.3599 | 108.3502 | 823.8206 | 983.3317 | 405.868 | 499.3293 | 84.0111 | 0.32878 | 24.6927 | 149.8853
52.7084 | 151.6867 | 150.4796 | 108.3319 | 824.1123 | 1212.8274 | 405.3332 | 498.8788 | 84.0336 | 0.33785 | 24.6615 | 149.9137
52.7167 | 151.819 | 150.4738 | 108.2776 | 824.6124 | 1216.7201 | 404.9391 | 498.9914 | 84.0291 | 0.34437 | 24.7497 | 149.7701
52.725 | 151.6004 | 150.4854 | 108.338 | 824.4671 | 888.4175 | 406.8814 | 502.1726 | 83.9887 | 0.36075 | 24.8275 | 149.5523
52.7334 | 151.5602 | 150.6283 | 108.2478 | 823.7212 | 1218.9735 | 405.5021 | 500.4553 | 83.9304 | 0.36377 | 24.5786 | 149.9712
52.7417 | 151.5317 | 150.3257 | 108.3143 | 824.326 | 1146.4915 | 407.8947 | 503.5239 | 84.0066 | 0.34167 | 24.7601 | 149.7592
52.75 | 151.5719 | 150.32 | 108.4527 | 824.373 | 1149.3947 | 407.5288 | 503.3268 | 83.9708 | 0.3361 | 24.7186 | 149.2943
52.7584 | 151.3994 | 150.0572 | 108.1277 | 823.92 | 1133.8983 | 406.5436 | 500.2301 | 84.0111 | 0.35232 | 24.7808 | 149.1223
52.7667 | 151.1055 | 150.2684 | 108.3502 | 824.373 | 1147.6746 | 406.7969 | 501.0747 | 84.0246 | 0.36059 | 24.7082 | 149.1048
52.775 | 151.3073 | 150.2401 | 108.2722 | 824.0504 | 947.8805 | 406.7406 | 498.541 | 84.0649 | 0.36966 | 24.6667 | 149.0763
52.7834 | 151.3475 | 150.3715 | 108.2661 | 823.8783 | 957.5098 | 407.2754 | 502.792 | 84.056 | 0.3555 | 24.703 | 149.0705
52.7917 | 151.3015 | 150.0971 | 108.2661 | 823.9617 | 946.5865 | 408.4858 | 504.6218 | 84.0425 | 0.37029 | 24.6978 | 148.9327
52.8 | 151.2094 | 150.1429 | 108.4588 | 824.1242 | 1012.9968 | 407.3036 | 501.5814 | 84.0291 | 0.35884 | 24.7808 | 149.0246
52.8084 | 151.1801 | 149.9767 | 108.2355 | 824.0974 | 891.7208 | 407.8947 | 501.5814 | 84.0336 | 0.36918 | 24.6771 | 148.9495
52.8167 | 150.9907 | 150.2459 | 108.3265 | 823.9093 | 965.0428 | 405.7273 | 499.1603 | 84.0246 | 0.36759 | 24.6823 | 149.1281
52.825 | 151.0427 | 150.1603 | 108.429 | 824.2748 | 938.5009 | 408.9081 | 503.9462 | 84.0156 | 0.36059 | 24.6719 | 149.1798
52.8334 | 151.3475 | 150.1886 | 108.507 | 824.2802 | 893.9398 | 407.8947 | 502.9327 | 84.0291 | 0.36918 | 24.6512 | 149.346
52.8417 | 151.4572 | 150.2517 | 108.429 | 824.4308 | 908.5675 | 407.8947 | 503.6928 | 84.0694 | 0.39145 | 24.6978 | 149.639
52.85 | 151.4631 | 150.3947 | 108.387 | 824.6499 | 962.7035 | 408.4295 | 503.8336 | 84.0784 | 0.39558 | 24.6356 | 149.6907
52.8584 | 151.5267 | 150.3664 | 108.4053 | 824.4832 | 1076.557 | 405.5303 | 499.1603 | 84.0649 | 0.36409 | 24.6667 | 149.5705
52.8667 | 151.273 | 150.4803 | 108.3327 | 823.9212 | 874.4249 | 406.1214 | 501.8066 | 84.0963 | 0.38922 | 24.6978 | 149.5931
52.875 | 151.4346 | 150.275 | 108.1644 | 824.0355 | 888.26 | 407.4162 | 502.9046 | 84.1008 | 0.40353 | 24.6771 | 149.4787
52.8834 | 151.1465 | 150.1719 | 108.2967 | 823.8944 | 1092.1819 | 405.7554 | 499.104 | 84.1053 | 0.37681 | 24.6823 | 149.5589
52.8917 | 151.5091 | 150.4861 | 108.2424 | 823.5879 | 1000.4597 | 407.5569 | 502.6793 | 84.1053 | 0.32926 | 24.6823 | 149.6448
52.9 | 151.4982 | 150.3838 | 108.3755 | 824.4469 | 1117.0815 | 404.7702 | 498.5691 | 84.0784 | 0.30874 | 24.7808 | 149.6798
52.9084 | 151.5953 | 150.6631 | 108.3327 | 824.5356 | 1111.1183 | 406.7406 | 503.2705 | 84.0111 | 0.29157 | 24.6097 | 149.7767
52.9167 | 151.4229 | 150.4919 | 108.5376 | 824.432 | 1209.0479 | 405.8399 | 498.8788 | 83.9887 | 0.30652 | 24.6149 | 149.6966
52.925 | 151.5325 | 150.3265 | 108.1706 | 824.9214 | 1079.0492 | 406.5999 | 501.131 | 83.9797 | 0.30811 | 24.6719 | 149.7141
52.9334 | 151.5727 | 150.3664 | 108.598 | 824.1712 | 962.855 | 406.1214 | 499.4419 | 83.9573 | 0.30811 | 24.7238 | 149.7542
52.9417 | 151.6297 | 150.2858 | 108.3686 | 824.2546 | 1126.6545 | 405.6147 | 499.3856 | 83.9842 | 0.31368 | 24.7186 | 149.4437
52.95 | 151.417 | 150.4404 | 108.1461 | 824.0099 | 1129.6604 | 407.0784 | 502.426 | 84.0156 | 0.31956 | 24.7238 | 149.3694
52.9584 | 151.3366 | 150.772 | 108.3992 | 824.2962 | 938.78 | 407.4162 | 503.721 | 84.0425 | 0.33721 | 24.7393 | 149.6106
52.9667 | 151.5091 | 150.1661 | 108.1461 | 824.1296 | 888.1969 | 406.0088 | 498.4565 | 83.9842 | 0.33292 | 24.7445 | 149.3235
52.975 | 151.4287 | 150.3149 | 108.3029 | 824.635 | 1217.2983 | 406.8251 | 499.0759 | 84.0022 | 0.33324 | 24.7549 | 149.381
52.9834 | 151.314 | 150.2467 | 108.4237 | 824.2075 | 1143.8121 | 407.6132 | 500.4272 | 83.9842 | 0.37761 | 24.6149 | 149.4962
52.9917 | 151.3944 | 150.3722 | 108.3633 | 824.7963 | 1167.1264 | 407.5851 | 500.2583 | 84.038 | 0.40067 | 24.7652 | 149.4846
53 | 151.1239 | 150.378 | 108.5139 | 824.3379 | 1000.4271 | 407.2192 | 502.8764 | 84.0291 | 0.3827 | 24.7082 | 149.5822
53.0084 | 151.2445 | 150.1777 | 108.1583 | 824.6821 | 1122.1961 | 405.4458 | 497.8372 | 84.0201 | 0.35471 | 24.7134 | 149.3351
53.0167 | 151.2043 | 150.2293 | 108.5498 | 824.4469 | 1079.4655 | 406.2058 | 501.6659 | 84.0336 | 0.33435 | 24.7756 | 149.4787
53.025 | 151.504 | 150.2525 | 108.2371 | 824.2022 | 1049.0076 | 407.7821 | 502.5949 | 83.9842 | 0.29761 | 24.703 | 149.5939
53.0334 | 151.3885 | 150.7321 | 108.3572 | 824.5987 | 1117.5687 | 406.7688 | 500.7932 | 83.9797 | 0.33769 | 24.6978 | 149.4328
53.0417 | 151.4002 | 150.7894 | 108.2731 | 824.635 | 1215.3778 | 406.0932 | 500.0894 | 84.0201 | 0.34596 | 24.7704 | 149.5363
53.05 | 151.1582 | 150.1835 | 108.3572 | 824.2492 | 1048.0528 | 405.8117 | 498.2032 | 83.9797 | 0.30986 | 24.6512 | 149.2951
53.0584 | 151.314 | 150.3838 | 108.3755 | 824.8219 | 1182.8459 | 408.1199 | 502.0319 | 84.0291 | 0.3159 | 24.6667 | 149.4962
53.0667 | 151.2679 | 150.201 | 108.4237 | 824.9523 | 1082.2835 | 405.6991 | 497.7527 | 83.9977 | 0.31463 | 24.6045 | 149.4044
53.075 | 151.4002 | 150.4238 | 108.2731 | 824.6094 | 963.3085 | 407.1347 | 503.1298 | 84.0425 | 0.31924 | 24.7445 | 149.3986
53.0834 | 151.4572 | 150.1146 | 108.4772 | 824.3433 | 1155.6924 | 408.1199 | 502.6512 | 84.0156 | 0.31288 | 24.7186 | 149.3635
53.0917 | 151.2847 | 150.2176 | 108.3449 | 824.2962 | 1052.3362 | 406.3747 | 500.399 | 83.9842 | 0.29666 | 24.589 | 149.6048
53.1 | 151.4053 | 150.3374 | 108.3265 | 825.1244 | 1140.4668 | 406.8532 | 500.3146 | 83.9977 | 0.30477 | 24.6823 | 149.4036
53.1084 | 151.4463 | 150.3323 | 108.4176 | 824.6713 | 1052.2489 | 406.7125 | 503.2142 | 84.0022 | 0.31002 | 24.6615 | 149.5822
53.1167 | 151.216 | 150.2866 | 108.4658 | 824.1968 | 1212.3089 | 407.5851 | 503.4395 | 83.9977 | 0.32878 | 24.7238 | 149.3526
53.125 | 151.2964 | 150.3664 | 108.309 | 824.3594 | 1213.1635 | 406.5154 | 500.0331 | 84.0022 | 0.33515 | 24.6823 | 149.3869
53.1334 | 151.36 | 150.201 | 108.2792 | 823.9831 | 1168.4666 | 407.0784 | 501.5533 | 83.9977 | 0.34294 | 24.8119 | 149.2666
53.1417 | 151.4002 | 150.3323 | 108.3694 | 824.5314 | 1199.3222 | 406.8251 | 501.3281 | 84.0246 | 0.35614 | 24.6823 | 149.2149
53.15 | 151.2738 | 150.3897 | 108.3335 | 825.3114 | 888.3545 | 406.4591 | 499.1603 | 84.0649 | 0.3528 | 24.7393 | 149.4562
53.1584 | 151.3542 | 150.4238 | 108.4176 | 824.3796 | 888.1969 | 406.5999 | 499.5826 | 84.0336 | 0.35821 | 24.5734 | 149.5363
53.1667 | 151.4404 | 150.4179 | 108.4596 | 824.6296 | 1074.6251 | 405.8399 | 500.6805 | 84.0336 | 0.34564 | 24.6304 | 149.6682
53.175 | 151.3542 | 150.1494 | 108.4176 | 824.2546 | 1173.7278 | 405.7554 | 500.2301 | 84.0336 | 0.33594 | 24.6927 | 149.4445
53.1834 | 151.216 | 150.4695 | 108.3212 | 824.5409 | 1168.9474 | 408.8517 | 505.6072 | 84.0649 | 0.35169 | 24.6978 | 149.7199
53.1917 | 151.2101 | 150.7379 | 108.3633 | 824.8327 | 1207.5126 | 406.5717 | 498.5973 | 84.0515 | 0.3369 | 24.8119 | 149.5764
53.2 | 151.36 | 150.2467 | 108.4237 | 824.2075 | 1178.2213 | 406.9377 | 501.5251 | 84.0336 | 0.31097 | 24.6564 | 149.5421
53.2084 | 151.3425 | 150.4578 | 108.2126 | 824.0099 | 1185.5104 | 405.6991 | 499.8078 | 84.0425 | 0.3221 | 24.6927 | 149.4328
53.2167 | 151.5384 | 150.1952 | 108.3694 | 825.0101 | 1217.9961 | 405.108 | 498.3158 | 84.0784 | 0.33896 | 24.6356 | 149.4445
53.225 | 151.4463 | 150.2866 | 108.1767 | 824.0099 | 888.1654 | 407.0503 | 501.9192 | 84.056 | 0.33324 | 24.6823 | 149.5822
53.2334 | 151.314 | 150.1095 | 108.1828 | 824.7291 | 1097.7142 | 405.7554 | 499.0477 | 84.0425 | 0.34119 | 24.5838 | 149.5421
53.2417 | 151.3944 | 150.4179 | 108.3151 | 824.1242 | 888.2284 | 405.1643 | 496.88 | 84.0336 | 0.3353 | 24.7082 | 149.3927
53.25 | 151.4463 | 150.698 | 108.4176 | 824.4469 | 888.2915 | 404.911 | 499.6671 | 84.0291 | 0.34246 | 24.6719 | 149.5363
53.2584 | 151.3709 | 150.3033 | 108.2424 | 824.1766 | 1142.2729 | 406.9377 | 499.836 | 84.0066 | 0.35518 | 24.6719 | 149.3694
53.2667 | 151.262 | 150.3323 | 108.2249 | 824.7856 | 888.26 | 406.6562 | 501.3281 | 84.0425 | 0.35089 | 24.6927 | 149.5363
53.275 | 151.1239 | 150.4238 | 108.5621 | 824.6499 | 1128.4018 | 407.7258 | 500.9058 | 84.0739 | 0.36314 | 24.786 | 149.5822
53.2834 | 151.4287 | 150.4063 | 108.4474 | 824.713 | 1211.0265 | 406.1214 | 499.2448 | 84.0605 | 0.37729 | 24.646 | 149.5647
53.2917 | 151.6757 | 150.2858 | 108.3204 | 824.3689 | 1012.5117 | 407.1628 | 501.3562 | 84.0874 | 0.37347 | 24.8327 | 149.7192
53.3 | 151.4865 | 150.3265 | 108.4596 | 823.7694 | 1197.5214 | 408.2606 | 503.4676 | 84.1053 | 0.36616 | 24.6823 | 149.5764
53.3084 | 151.314 | 150.3838 | 108.4237 | 824.4105 | 1162.8928 | 406.9658 | 503.4395 | 84.0963 | 0.34389 | 24.6356 | 149.6339
53.3167 | 151.4287 | 150.2692 | 108.351 | 825.0518 | 888.1654 | 405.8117 | 498.9914 | 84.1053 | 0.32719 | 24.7445 | 149.2433
53.325 | 151.2964 | 150.3664 | 108.4053 | 824.3326 | 888.2284 | 406.7688 | 502.0319 | 84.056 | 0.30938 | 24.7549 | 149.5705
53.3334 | 151.2964 | 150.7778 | 108.2608 | 824.8434 | 1204.3444 | 406.1214 | 500.7087 | 84.0111 | 0.29427 | 24.7445 | 149.4328
53.3417 | 151.2964 | 150.5035 | 108.5498 | 825.2131 | 1026.0126 | 405.7554 | 499.3293 | 83.9932 | 0.29093 | 24.6149 | 149.7542
53.35 | 151.6414 | 150.2975 | 108.3327 | 824.2748 | 1067.3056 | 405.7836 | 498.2595 | 83.9887 | 0.30127 | 24.6823 | 149.4554
53.3584 | 151.4923 | 150.3323 | 108.5139 | 824.6136 | 976.7496 | 404.8547 | 498.4847 | 84.0022 | 0.30047 | 24.6564 | 149.4445
53.3667 | 151.4404 | 150.1893 | 108.4596 | 824.7803 | 1172.9104 | 405.671 | 500.6805 | 84.0246 | 0.29745 | 24.6927 | 149.3468
53.375 | 151.4513 | 150.5659 | 108.4711 | 823.9885 | 888.2915 | 406.2903 | 500.8776 | 84.0066 | 0.31034 | 24.646 | 149.5414
53.3834 | 151.3827 | 150.3149 | 108.3992 | 825.1917 | 1081.4939 | 406.0369 | 500.3146 | 84.0111 | 0.31049 | 24.729 | 149.6565
53.3917 | 151.3366 | 150.3606 | 108.3029 | 824.4415 | 1103.3089 | 404.5169 | 495.1627 | 84.0156 | 0.30254 | 24.6304 | 149.6106
53.4 | 151.5267 | 150.3664 | 108.7906 | 824.9565 | 1219.1098 | 406.6562 | 501.9755 | 83.9977 | 0.31813 | 24.563 | 149.7542
53.4084 | 151.659 | 150.3606 | 108.4474 | 824.5975 | 1215.1064 | 406.8814 | 501.8066 | 84.0066 | 0.31749 | 24.6045 | 149.7942
53.4167 | 151.3827 | 150.3606 | 108.4474 | 824.0557 | 888.386 | 405.6991 | 498.9351 | 84.0336 | 0.31765 | 24.6875 | 150.0237
53.425 | 151.4689 | 150.5833 | 108.3931 | 824.5504 | 888.4175 | 406.5717 | 500.9339 | 84.0022 | 0.33387 | 24.7393 | 149.6966
53.4334 | 151.3709 | 150.6689 | 108.2906 | 825.0827 | 888.2284 | 404.5451 | 496.9645 | 84.0291 | 0.32703 | 24.6149 | 149.553
53.4417 | 151.3249 | 150.2576 | 108.4351 | 824.385 | 888.1654 | 404.4606 | 494.8812 | 84.0649 | 0.32926 | 24.7393 | 149.553
53.45 | 151.3358 | 150.2684 | 108.4947 | 824.5141 | 888.386 | 405.868 | 500.1457 | 84.0246 | 0.32131 | 24.6875 | 149.5639
53.4584 | 151.4111 | 150.4803 | 108.3808 | 824.4308 | 1169.6959 | 408.0917 | 503.6084 | 84.0425 | 0.3 | 24.7445 | 149.5013
53.4667 | 151.5493 | 150.4803 | 108.1881 | 823.951 | 888.5119 | 407.6695 | 502.4541 | 84.0291 | 0.29984 | 24.646 | 149.5472
53.475 | 151.2956 | 150.5485 | 108.3564 | 824.947 | 956.1684 | 405.3051 | 497.3868 | 84.047 | 0.29348 | 24.7186 | 149.5698
53.4834 | 151.5317 | 150.3715 | 108.2179 | 824.9255 | 888.4175 | 407.0784 | 501.0465 | 84.0784 | 0.30572 | 24.7238 | 149.392
53.4917 | 151.3015 | 150.3715 | 108.4588 | 824.3421 | 1075.5728 | 408.3732 | 507.0429 | 84.0515 | 0.30143 | 24.7238 | 149.6674
53.5 | 151.0829 | 150.1088 | 108.4711 | 823.9617 | 1087.7327 | 406.6843 | 502.2289 | 83.9932 | 0.29761 | 24.6771 | 149.2199
53.5084 | 151.2211 | 150.4288 | 108.3265 | 824.6082 | 1109.0797 | 406.0088 | 498.5128 | 84.0425 | 0.31527 | 24.6978 | 149.6332
53.5167 | 151.2211 | 150.3831 | 108.3747 | 824.5868 | 888.449 | 406.2621 | 498.0624 | 84.0649 | 0.31097 | 24.6304 | 149.5414
53.525 | 151.3534 | 150.2401 | 108.4649 | 825.0655 | 1205.7391 | 405.9806 | 500.1175 | 84.038 | 0.29825 | 24.6823 | 149.4896
53.5334 | 151.3366 | 150.3606 | 108.2547 | 824.6231 | 1143.4937 | 406.8251 | 501.1591 | 84.0291 | 0.30047 | 24.6408 | 149.4729
53.5417 | 151.3643 | 150.2053 | 108.3319 | 824.9982 | 1183.5139 | 405.868 | 500.4835 | 84.038 | 0.31034 | 24.6719 | 149.4546
53.55 | 151.3877 | 150.4114 | 108.4045 | 824.6231 | 1219.0373 | 404.7984 | 499.2166 | 83.9708 | 0.31002 | 24.5786 | 149.7993
53.5584 | 151.3994 | 150.3773 | 108.4168 | 825.0345 | 1118.6746 | 406.8814 | 500.7932 | 84.0336 | 0.30811 | 24.7341 | 149.4896
53.5667 | 151.3015 | 150.6457 | 108.507 | 824.4094 | 888.5119 | 407.2192 | 503.2142 | 84.0156 | 0.31686 | 24.563 | 149.4838
53.575 | 151.5025 | 150.2967 | 108.3801 | 824.8731 | 1178.8945 | 407.1347 | 503.2142 | 84.0201 | 0.32878 | 24.7238 | 149.271
53.5834 | 151.4221 | 150.1255 | 108.3923 | 824.8207 | 1212.5216 | 406.5999 | 500.9058 | 84.0515 | 0.32735 | 24.7341 | 149.4204
53.5917 | 151.319 | 150.6631 | 108.4772 | 824.4147 | 1181.0282 | 405.2769 | 500.0612 | 84.038 | 0.33928 | 24.7134 | 149.4094
53.6 | 151.3417 | 150.6856 | 108.4045 | 824.7011 | 1120.9677 | 407.0221 | 502.06 | 84.038 | 0.33721 | 24.6512 | 149.5698
53.6084 | 151.5778 | 150.2343 | 108.2179 | 824.0236 | 1190.4442 | 404.5451 | 498.7099 | 84.0336 | 0.34532 | 24.5371 | 149.6674
53.6167 | 151.4279 | 150.5884 | 108.3984 | 823.9456 | 940.6695 | 406.8251 | 503.0172 | 84.0201 | 0.32958 | 24.6771 | 149.518
53.625 | 151.3307 | 150.5376 | 108.3449 | 825.2482 | 888.4805 | 406.2621 | 500.7369 | 84.0156 | 0.32942 | 24.646 | 149.6966
53.6334 | 151.4053 | 150.3831 | 108.4229 | 824.8731 | 1205.1442 | 406.4591 | 501.131 | 83.9708 | 0.29936 | 24.7497 | 149.5414
53.6417 | 151.4857 | 150.3715 | 108.5552 | 825.0762 | 1191.1665 | 406.1495 | 501.2436 | 84.0336 | 0.2992 | 24.7393 | 149.6674
53.65 | 151.376 | 150.1712 | 108.3441 | 824.451 | 1155.7147 | 404.4325 | 495.3598 | 83.9932 | 0.30191 | 24.729 | 149.7417
53.6584 | 151.5025 | 150.4339 | 108.4282 | 825.774 | 888.5749 | 405.1362 | 497.5275 | 83.9708 | 0.30843 | 24.5682 | 149.7301
53.6667 | 151.5946 | 150.571 | 108.2355 | 824.5653 | 888.5749 | 405.5021 | 498.4002 | 83.9618 | 0.30652 | 24.5371 | 149.5464
53.675 | 151.3819 | 150.5427 | 108.3502 | 823.9402 | 888.5749 | 407.1347 | 501.0747 | 83.9618 | 0.32226 | 24.7082 | 149.7476
53.6834 | 151.4221 | 150.4455 | 108.1032 | 823.5236 | 888.5749 | 405.8399 | 502.0319 | 83.9753 | 0.3062 | 24.6875 | 149.6958
53.6917 | 151.2379 | 150.4455 | 108.1514 | 824.2266 | 888.6063 | 408.2043 | 505.2975 | 84.0336 | 0.33037 | 24.7601 | 149.5581
53.7 | 151.4221 | 150.3083 | 108.3441 | 823.8045 | 888.6378 | 406.9377 | 501.8629 | 83.9977 | 0.35296 | 24.6304 | 149.3745
53.7084 | 151.1859 | 150.5311 | 108.4825 | 824.6957 | 1144.0189 | 406.4028 | 500.1175 | 84.0425 | 0.33769 | 24.6408 | 149.7359
53.7167 | 151.2839 | 150.3998 | 108.2959 | 824.2641 | 1085.1975 | 405.3895 | 498.5973 | 84.047 | 0.30954 | 24.6253 | 149.604
53.725 | 151.4331 | 150.3192 | 108.1629 | 824.17 | 1090.3944 | 408.5984 | 504.284 | 83.9797 | 0.30652 | 24.6149 | 149.2936
53.7334 | 151.33 | 150.2626 | 108.585 | 824.5868 | 1194.5297 | 406.9377 | 502.2571 | 84.0336 | 0.32004 | 24.6512 | 149.4204
53.7417 | 151.1977 | 150.1313 | 108.4466 | 824.9672 | 1064.4599 | 405.9806 | 499.3293 | 84.0066 | 0.32465 | 24.6564 | 149.1507
53.75 | 151.2035 | 150.0914 | 108.5009 | 824.4403 | 959.4692 | 406.9377 | 500.4272 | 83.9708 | 0.33228 | 24.6615 | 149.1106
53.7584 | 151.1574 | 150.2285 | 108.3564 | 824.5868 | 1113.0666 | 406.8814 | 499.2166 | 83.9797 | 0.32672 | 24.6149 | 149.0647
53.7667 | 151.1633 | 150.2343 | 108.3143 | 824.8005 | 1134.1066 | 407.3036 | 503.5521 | 83.9797 | 0.32513 | 24.7134 | 149.2083
53.775 | 151.1172 | 150.4172 | 108.3143 | 824.295 | 1133.0036 | 408.6547 | 505.9168 | 83.9797 | 0.33324 | 24.729 | 149.4379
53.7834 | 151.3073 | 150.1944 | 108.5131 | 824.6391 | 1192.8346 | 406.5999 | 500.5679 | 83.9977 | 0.33705 | 24.729 | 149.4437
53.7917 | 151.2554 | 150.1886 | 108.3143 | 824.7951 | 1145.043 | 408.7392 | 505.016 | 83.9842 | 0.33292 | 24.6719 | 149.2542
53.8 | 151.4915 | 150.2401 | 108.3204 | 824.3421 | 1134.5125 | 407.1347 | 502.7075 | 83.9977 | 0.35773 | 24.6823 | 149.3978
53.8084 | 151.3651 | 150.0231 | 108.3327 | 824.3218 | 1165.7225 | 405.8962 | 499.3856 | 83.9842 | 0.33467 | 24.6564 | 149.5931
53.8167 | 151.4229 | 150.4005 | 108.4413 | 824.4308 | 1198.0863 | 405.0517 | 498.2595 | 84.0336 | 0.29507 | 24.6823 | 149.6507
53.825 | 151.7503 | 150.3599 | 108.4947 | 824.7279 | 1199.9948 | 407.1347 | 502.0881 | 83.9977 | 0.29952 | 24.7238 | 149.6098
53.8334 | 151.3651 | 150.3889 | 108.4772 | 824.8005 | 1103.9732 | 405.108 | 497.3868 | 84.0515 | 0.31034 | 24.729 | 149.6849
53.8417 | 151.4111 | 150.3432 | 108.3808 | 824.6969 | 1062.5115 | 406.7125 | 500.1175 | 83.9753 | 0.32401 | 24.6927 | 149.5931
53.85 | 151.7218 | 150.4687 | 108.4649 | 824.2695 | 888.3545 | 408.7392 | 507.1837 | 83.9484 | 0.31606 | 24.6201 | 149.8109
53.8584 | 151.6991 | 150.3548 | 108.6339 | 825.0089 | 967.9466 | 406.5999 | 499.4419 | 83.9753 | 0.31368 | 24.6719 | 149.8343
53.8667 | 151.5493 | 150.7545 | 108.3808 | 824.5046 | 888.1969 | 406.7969 | 502.6793 | 83.9887 | 0.31304 | 24.6615 | 149.7767
53.875 | 151.515 | 150.5376 | 108.3931 | 824.6916 | 1209.3572 | 405.868 | 501.3562 | 83.9528 | 0.32529 | 24.7445 | 149.8802
53.8834 | 151.5091 | 150.4404 | 108.3388 | 825.3167 | 889.5468 | 406.7125 | 500.765 | 83.9932 | 0.32529 | 24.7238 | 149.553
53.8917 | 151.6816 | 150.5659 | 108.3265 | 824.5195 | 888.3545 | 404.7984 | 499.8641 | 83.9842 | 0.32433 | 24.703 | 149.8627
53.9 | 151.4513 | 150.6573 | 108.4229 | 824.6445 | 1218.3814 | 405.1925 | 499.5826 | 83.9977 | 0.32576 | 24.6927 | 149.8168
53.9084 | 151.5033 | 150.526 | 108.3808 | 824.7588 | 888.4175 | 407.6977 | 505.8887 | 83.9887 | 0.31399 | 24.729 | 149.7767
53.9167 | 151.3819 | 150.5427 | 108.3502 | 824.5302 | 888.2915 | 406.3465 | 500.1175 | 83.9797 | 0.29507 | 24.5216 | 149.2885
53.925 | 151.3307 | 150.4005 | 108.4894 | 824.4939 | 888.26 | 405.2206 | 500.0894 | 83.9439 | 0.28775 | 24.6823 | 149.5589
53.9334 | 151.3015 | 150.28 | 108.2661 | 824.307 | 888.1338 | 405.5303 | 500.5398 | 83.9708 | 0.29952 | 24.6564 | 149.1624
53.9417 | 151.2671 | 150.2459 | 108.6156 | 824.744 | 1030.3831 | 406.4028 | 499.1603 | 83.9887 | 0.28871 | 24.729 | 149.3118
53.95 | 151.3307 | 150.0348 | 108.4413 | 824.3582 | 982.6772 | 407.3317 | 504.1714 | 83.9977 | 0.31383 | 24.6771 | 149.4211
53.9584 | 151.1524 | 150.2235 | 108.8808 | 824.6082 | 1107.8098 | 406.6843 | 503.2987 | 83.9753 | 0.30445 | 24.6512 | 149.5647
53.9667 | 151.5435 | 150.2917 | 108.3265 | 824.4469 | 1176.1355 | 407.0784 | 501.4688 | 83.9797 | 0.30509 | 24.5786 | 149.3577
53.975 | 151.4002 | 150.2409 | 108.4176 | 824.4159 | 983.6041 | 406.2058 | 502.1726 | 83.9797 | 0.31542 | 24.7238 | 149.3526
53.9834 | 151.3885 | 150.3207 | 108.6462 | 823.8474 | 1077.4995 | 407.3599 | 501.5251 | 83.9797 | 0.31892 | 24.7186 | 149.4328
53.9917 | 151.3366 | 150.132 | 108.3992 | 824.8166 | 987.2301 | 408.6829 | 503.1579 | 84.0022 | 0.32783 | 24.5734 | 149.2433
54 | 151.4119 | 150.2068 | 108.2371 | 824.4522 | 906.4212 | 407.8103 | 500.6805 | 83.9977 | 0.32258 | 24.7082 | 149.3643
54.0084 | 151.3249 | 150.3033 | 108.2906 | 825.1191 | 871.3358 | 407.754 | 502.5667 | 83.9932 | 0.32592 | 24.7964 | 149.4153
54.0167 | 151.2679 | 150.2467 | 108.5682 | 824.0772 | 850.8936 | 408.3169 | 504.0588 | 83.9394 | 0.32497 | 24.6823 | 149.3126
54.025 | 151.2445 | 150.2692 | 108.351 | 825.2858 | 861.9871 | 406.431 | 500.9058 | 83.9842 | 0.32115 | 24.6927 | 148.9677
54.0334 | 151.2964 | 150.0921 | 108.0681 | 824.7856 | 810.0454 | 407.6132 | 502.1163 | 83.9977 | 0.33181 | 24.7549 | 149.4328
54.0417 | 151.1808 | 150.2975 | 108.3808 | 824.5356 | 839.9504 | 408.148 | 504.1151 | 83.9932 | 0.32035 | 24.6097 | 149.6849
54.05 | 151.4346 | 150.2293 | 108.4535 | 824.5302 | 942.4937 | 407.8384 | 504.5092 | 83.9797 | 0.30938 | 24.7186 | 149.6623
54.0584 | 151.2386 | 150.2176 | 108.3449 | 824.3218 | 1002.0093 | 407.6695 | 504.1714 | 83.9797 | 0.30827 | 24.6978 | 149.7884
54.0667 | 151.4865 | 150.1436 | 108.3633 | 824.2438 | 1036.2117 | 406.4028 | 502.9046 | 83.9977 | 0.31797 | 24.7393 | 149.4846
54.075 | 151.2964 | 150.6407 | 108.5017 | 824.6136 | 876.0962 | 406.6843 | 501.5251 | 83.9887 | 0.33371 | 24.7082 | 149.6623
54.0834 | 151.5267 | 150.3664 | 108.5017 | 824.9523 | 875.6797 | 406.5154 | 499.9767 | 83.9977 | 0.3423 | 24.6201 | 149.6623
54.0917 | 151.6129 | 150.452 | 108.3992 | 824.9362 | 909.5936 | 407.4443 | 502.1445 | 84.0515 | 0.34262 | 24.6927 | 149.7483
54.1 | 151.2847 | 150.4462 | 108.4894 | 824.4159 | 904.5571 | 407.2192 | 502.5949 | 83.9932 | 0.3159 | 24.786 | 149.6966
54.1084 | 151.3885 | 150.4121 | 108.4053 | 824.5409 | 891.748 | 406.1777 | 501.5814 | 84.0066 | 0.2938 | 24.563 | 149.6164
54.1167 | 151.5786 | 150.5551 | 108.5078 | 824.7064 | 940.1878 | 405.1362 | 499.9486 | 83.9753 | 0.2771 | 24.7652 | 149.6682
54.125 | 151.3257 | 150.624 | 108.3878 | 825.4525 | 883.6614 | 406.0369 | 502.2289 | 84.0111 | 0.29364 | 24.6253 | 149.7374
54.1334 | 151.4806 | 150.5035 | 108.6462 | 824.8017 | 1126.9483 | 406.0651 | 500.3427 | 83.9842 | 0.29411 | 24.5993 | 149.7082
54.1417 | 151.4287 | 150.4063 | 108.351 | 825.3114 | 1173.2498 | 404.6295 | 496.5985 | 83.9977 | 0.31034 | 24.6356 | 149.7024
54.15 | 151.4229 | 150.4919 | 108.3449 | 825.0035 | 1155.9913 | 406.1495 | 500.2864 | 83.9753 | 0.31304 | 24.7756 | 149.2834
54.1584 | 151.515 | 150.4919 | 108.1522 | 823.8634 | 1050.0497 | 404.6858 | 497.8372 | 83.9977 | 0.31717 | 24.6149 | 149.6966
54.1667 | 151.6648 | 150.4121 | 108.1162 | 824.5719 | 957.882 | 406.0369 | 500.2864 | 83.9349 | 0.32433 | 24.5786 | 149.8459
54.175 | 151.3425 | 150.4121 | 108.4535 | 824.4308 | 945.9963 | 405.5021 | 500.5679 | 83.9753 | 0.32847 | 24.7497 | 149.5246
54.1834 | 151.5442 | 150.4753 | 108.3274 | 825.0774 | 1104.6808 | 406.5154 | 500.1457 | 84.0066 | 0.32401 | 24.6149 | 149.6798
54.1917 | 151.5551 | 150.3033 | 108.4351 | 824.9833 | 1017.7333 | 407.9792 | 504.9597 | 84.0066 | 0.32067 | 24.6667 | 149.553
54.2 | 151.5493 | 150.4803 | 108.3808 | 825.1083 | 1030.8284 | 404.7702 | 496.683 | 84.0425 | 0.34469 | 24.5993 | 149.4094
54.2084 | 151.4915 | 150.2858 | 108.2722 | 824.8112 | 846.5141 | 405.9243 | 499.4982 | 83.9887 | 0.33419 | 24.7134 | 149.3978
54.2167 | 151.417 | 150.349 | 108.387 | 824.7803 | 1215.4168 | 408.3169 | 503.3268 | 83.9842 | 0.35248 | 24.7134 | 149.5989
54.225 | 151.417 | 150.3947 | 108.387 | 825.0303 | 1151.9692 | 406.9095 | 500.4553 | 84.0201 | 0.33817 | 24.729 | 149.5989
54.2334 | 151.5208 | 150.4063 | 108.2065 | 824.6445 | 1046.6211 | 406.0088 | 501.5814 | 83.9573 | 0.3202 | 24.6408 | 149.2892
54.2417 | 151.4053 | 150.3831 | 108.182 | 824.7171 | 1133.2123 | 406.4591 | 501.694 | 83.9842 | 0.30207 | 24.6771 | 149.3577
54.25 | 151.2562 | 150.3265 | 108.5078 | 825.0196 | 960.3603 | 408.1199 | 502.7075 | 84.0246 | 0.29554 | 24.7601 | 149.6223
54.2584 | 151.4748 | 150.3606 | 108.3029 | 825.072 | 888.2915 | 407.5569 | 503.2142 | 84.0246 | 0.30095 | 24.703 | 149.427
54.2667 | 151.3651 | 150.3889 | 108.2363 | 824.9148 | 1170.1338 | 406.6562 | 501.0747 | 83.9977 | 0.30302 | 24.6719 | 149.2717
54.275 | 151.3307 | 150.3091 | 108.3449 | 824.7588 | 888.4175 | 406.2339 | 501.1591 | 83.9842 | 0.3062 | 24.6667 | 149.467
54.2834 | 151.3994 | 150.1944 | 108.3686 | 824.4201 | 1205.6849 | 406.628 | 502.426 | 83.9977 | 0.31415 | 24.6564 | 149.5355
54.2917 | 151.1465 | 150.4005 | 108.4413 | 823.967 | 1173.0036 | 408.0355 | 503.1579 | 83.9797 | 0.30572 | 24.6978 | 149.7884
54.3 | 151.4974 | 150.5202 | 108.2784 | 824.4308 | 1211.1747 | 406.1214 | 500.5116 | 83.9484 | 0.30509 | 24.7238 | 149.5873
54.3084 | 151.3592 | 150.3831 | 108.4229 | 824.9255 | 959.3831 | 406.0932 | 500.1175 | 83.9887 | 0.31081 | 24.7341 | 149.5873
54.3167 | 151.6297 | 150.423 | 108.3686 | 824.4981 | 888.4805 | 406.0932 | 503.0453 | 83.9528 | 0.30763 | 24.7497 | 149.5814
54.325 | 151.4572 | 150.0231 | 108.429 | 824.0033 | 1219.0149 | 405.868 | 498.6254 | 83.9663 | 0.31622 | 24.7549 | 149.5472
54.3334 | 151.3073 | 150.423 | 108.3204 | 824.201 | 888.5119 | 406.4873 | 501.5533 | 83.9932 | 0.32672 | 24.6408 | 149.4896
54.3417 | 151.4623 | 150.3025 | 108.2416 | 824.7737 | 1219.0038 | 407.2754 | 502.1445 | 83.9753 | 0.32672 | 24.7186 | 149.3686
54.35 | 151.4513 | 150.4745 | 108.4229 | 824.3837 | 1178.5665 | 405.5303 | 499.6671 | 83.9887 | 0.30095 | 24.7341 | 149.6791
54.3584 | 151.3417 | 150.3657 | 108.3082 | 824.3004 | 888.4175 | 406.7406 | 500.5398 | 83.9753 | 0.28966 | 24.703 | 149.4779
54.3667 | 151.3643 | 150.1139 | 108.3319 | 824.373 | 1143.0967 | 406.2339 | 500.6524 | 83.9932 | 0.28918 | 24.6564 | 149.5005
54.375 | 151.2496 | 150.4114 | 108.4045 | 824.045 | 1068.7185 | 405.1925 | 497.2741 | 83.9932 | 0.29602 | 24.7601 | 149.6157
54.3834 | 151.4111 | 150.3889 | 108.3327 | 824.6284 | 1079.7408 | 407.6977 | 506.6207 | 83.9932 | 0.2965 | 24.6356 | 149.6849
54.3917 | 151.4221 | 150.3998 | 108.5368 | 824.5088 | 1206.3369 | 407.8103 | 500.6242 | 84.0111 | 0.293 | 24.7134 | 149.7417
54.4 | 151.3073 | 150.3316 | 108.3204 | 824.9726 | 1029.6413 | 406.1777 | 498.1187 | 83.9842 | 0.30413 | 24.6771 | 149.5355
54.4084 | 151.376 | 150.3083 | 108.2959 | 823.9146 | 1210.8742 | 405.6991 | 500.399 | 84.0246 | 0.30541 | 24.7912 | 149.4663
54.4167 | 151.2496 | 150.2742 | 108.6935 | 824.2534 | 1179.2681 | 406.8814 | 500.9058 | 83.9753 | 0.32481 | 24.7756 | 149.4779
54.425 | 151.2956 | 150.4571 | 108.3082 | 824.2748 | 1214.3172 | 406.2621 | 499.836 | 83.9797 | 0.32465 | 24.6512 | 149.432
54.4334 | 151.3709 | 150.5775 | 108.5796 | 824.3111 | 867.1482 | 408.0073 | 503.7491 | 83.9932 | 0.33356 | 24.7601 | 149.5071
54.4417 | 151.417 | 150.5775 | 108.4351 | 824.5302 | 891.2713 | 406.9377 | 502.3415 | 83.9573 | 0.32799 | 24.6512 | 149.3694
54.45 | 151.3994 | 150.1944 | 108.3686 | 824.3379 | 842.1396 | 407.2192 | 501.694 | 83.9528 | 0.33037 | 24.6667 | 149.5355
54.4584 | 151.3073 | 150.3316 | 108.6576 | 824.869 | 927.643 | 406.5436 | 501.6096 | 83.9618 | 0.32735 | 24.6356 | 149.3978
54.4667 | 151.3132 | 150.2459 | 108.4229 | 824.6713 | 924.237 | 407.388 | 499.9486 | 83.9573 | 0.33117 | 24.5371 | 149.4036
54.475 | 151.2386 | 150.2176 | 108.4413 | 824.5249 | 926.6493 | 406.2058 | 499.0477 | 83.9439 | 0.32688 | 24.8482 | 149.3752
54.4834 | 151.4798 | 150.4571 | 108.3564 | 824.2855 | 972.9485 | 405.3614 | 496.9363 | 83.9708 | 0.31368 | 24.563 | 149.2024
54.4917 | 151.2964 | 150.4578 | 108.309 | 824.3689 | 901.7914 | 407.9792 | 502.4541 | 84.0022 | 0.29475 | 24.7341 | 149.341
54.5 | 151.3307 | 150.1719 | 108.104 | 824.1081 | 859.2846 | 407.8103 | 500.4553 | 83.9439 | 0.27853 | 24.7238 | 149.3752
54.5084 | 151.2386 | 150.4005 | 108.4894 | 824.6136 | 984.9803 | 406.5154 | 500.0049 | 83.9753 | 0.2895 | 24.7134 | 149.1915
54.5167 | 151.1004 | 150.3091 | 108.1522 | 824.8327 | 872.6903 | 406.5154 | 500.0331 | 83.9887 | 0.28059 | 24.6667 | 149.5589
54.525 | 151.1465 | 150.4462 | 108.4413 | 824.7856 | 849.0052 | 407.1347 | 501.9192 | 83.9977 | 0.28568 | 24.7134 | 149.3293
54.5334 | 151.2101 | 150.2351 | 108.5078 | 824.588 | 914.4728 | 406.4591 | 500.9339 | 83.908 | 0.27582 | 24.6667 | 149.3468
54.5417 | 151.2503 | 150.3207 | 108.3572 | 824.8743 | 986.813 | 407.8666 | 504.6782 | 83.9573 | 0.28966 | 24.6978 | 149.4328
54.55 | 151.3885 | 150.1835 | 108.309 | 825.0464 | 914.6005 | 406.8814 | 505.6072 | 83.9797 | 0.30175 | 24.7445 | 149.3869
54.5584 | 151.3081 | 150.3323 | 108.4176 | 824.916 | 981.6973 | 406.1777 | 502.06 | 83.9035 | 0.29968 | 24.6356 | 149.5822
54.5667 | 151.3768 | 150.2634 | 108.5376 | 824.4737 | 1201.4766 | 406.9095 | 502.4541 | 83.8991 | 0.30493 | 24.6771 | 149.2374
54.575 | 151.2671 | 150.2917 | 108.4229 | 824.1242 | 1013.4763 | 406.8532 | 501.8629 | 83.9484 | 0.30477 | 24.6097 | 149.4955
54.5834 | 151.4346 | 150.3664 | 108.5498 | 824.6445 | 953.8674 | 407.8384 | 502.2571 | 83.9125 | 0.31686 | 24.6667 | 149.4328
54.5917 | 151.3081 | 150.2866 | 108.3694 | 824.6082 | 938.9723 | 405.868 | 498.2032 | 83.9797 | 0.31876 | 24.7341 | 149.5822
54.6 | 151.4346 | 150.4121 | 108.3572 | 824.1296 | 882.7002 | 407.0784 | 501.6659 | 83.9842 | 0.31829 | 24.6097 | 149.2951
54.6084 | 151.4002 | 150.3323 | 108.2249 | 824.51 | 890.1922 | 405.868 | 499.1603 | 84.0336 | 0.31288 | 24.6927 | 149.3526
54.6167 | 151.2679 | 150.4296 | 108.1346 | 824.0879 | 853.0455 | 407.4443 | 502.7075 | 83.9932 | 0.31431 | 24.6615 | 149.3585
54.625 | 151.216 | 150.3323 | 108.3212 | 824.4213 | 930.0476 | 406.2621 | 501.0184 | 84.0022 | 0.30429 | 24.6667 | 149.5363
54.6334 | 151.5442 | 150.3838 | 108.3755 | 824.8434 | 940.2429 | 407.5006 | 500.765 | 83.9484 | 0.30397 | 24.703 | 149.3585
54.6417 | 151.1816 | 150.344 | 108.3817 | 824.2129 | 915.0264 | 406.8814 | 500.5116 | 83.9215 | 0.28696 | 24.7756 | 149.548
54.65 | 151.3483 | 150.5551 | 108.4115 | 824.5719 | 865.8958 | 406.3184 | 502.1445 | 83.9125 | 0.28346 | 24.6356 | 149.5305
54.6584 | 151.4346 | 150.3207 | 108.2608 | 824.4576 | 890.647 | 405.0236 | 499.7797 | 83.926 | 0.28616 | 24.646 | 149.2951
54.6667 | 151.5501 | 150.344 | 108.3817 | 824.5046 | 954.7557 | 405.1643 | 500.5398 | 83.9663 | 0.29729 | 24.6615 | 149.4562
54.675 | 151.3081 | 150.4238 | 108.4176 | 824.5517 | 902.6144 | 405.9806 | 502.3415 | 83.9797 | 0.30175 | 24.7341 | 149.5822
54.6834 | 151.2964 | 150.4578 | 108.5498 | 823.8379 | 879.2784 | 405.868 | 499.5826 | 83.9573 | 0.30429 | 24.5786 | 149.341
54.6917 | 151.4463 | 150.5609 | 108.3694 | 824.8541 | 933.315 | 406.4873 | 500.2583 | 83.9708 | 0.30366 | 24.6927 | 149.7658
54.7 | 151.4865 | 150.2808 | 108.3151 | 824.6713 | 908.2176 | 405.7836 | 500.3709 | 83.9842 | 0.30175 | 24.7238 | 149.6682
54.7084 | 151.4119 | 150.4354 | 108.2853 | 824.9631 | 974.3435 | 406.2058 | 498.7662 | 83.9932 | 0.31399 | 24.6719 | 149.6398
54.7167 | 151.216 | 150.4238 | 108.3694 | 824.4617 | 1153.7344 | 405.671 | 501.4688 | 83.9842 | 0.32465 | 24.646 | 149.4904
54.725 | 151.3542 | 150.378 | 108.3694 | 824.6606 | 1119.1768 | 405.8117 | 501.2154 | 83.9977 | 0.31972 | 24.6253 | 149.6281
54.7334 | 151.4463 | 150.6066 | 108.1285 | 824.151 | 997.5247 | 406.994 | 502.9046 | 83.9977 | 0.31797 | 24.6149 | 149.7658
54.7417 | 151.4061 | 150.3838 | 108.6164 | 824.1337 | 965.5773 | 405.474 | 501.5814 | 84.0201 | 0.30191 | 24.6875 | 149.8176
54.75 | 151.4295 | 150.6356 | 108.1591 | 824.5933 | 954.5031 | 406.4591 | 501.4407 | 83.9977 | 0.2833 | 24.6201 | 149.7032
54.7584 | 151.5384 | 150.3323 | 108.3694 | 824.354 | 1216.2326 | 404.6295 | 499.8923 | 84.0111 | 0.27312 | 24.786 | 149.7658
54.7667 | 151.4119 | 150.5268 | 108.478 | 824.4629 | 1017.7121 | 405.3614 | 500.9058 | 83.9797 | 0.29093 | 24.7964 | 149.7316
54.775 | 151.3944 | 150.5094 | 108.4115 | 824.666 | 928.1613 | 405.0799 | 499.0477 | 83.9708 | 0.2922 | 24.5682 | 149.6223
54.7834 | 151.4923 | 150.378 | 108.2731 | 824.4522 | 886.4099 | 406.7125 | 501.4125 | 83.9887 | 0.29586 | 24.7549 | 149.7199
54.7917 | 151.4748 | 150.452 | 108.2065 | 825.2346 | 1066.3496 | 406.3184 | 500.5116 | 83.9842 | 0.29173 | 24.6875 | 149.4729
54.8 | 151.3542 | 150.378 | 108.2249 | 824.1296 | 1063.9331 | 407.7258 | 505.016 | 83.9394 | 0.30429 | 24.6615 | 149.3526
54.8084 | 151.5669 | 150.4977 | 108.351 | 824.3689 | 1186.917 | 407.191 | 502.8764 | 83.9618 | 0.3159 | 24.6408 | 149.1974
54.8167 | 151.3542 | 150.4238 | 108.4176 | 824.6874 | 1177.7042 | 405.6991 | 501.4688 | 83.9304 | 0.31686 | 24.6512 | 149.3067
54.825 | 151.3081 | 150.2866 | 108.3212 | 824.1807 | 1217.5105 | 405.6428 | 501.8911 | 83.9528 | 0.31574 | 24.6512 | 149.3526
54.8334 | 151.2328 | 150.3033 | 108.2906 | 824.4993 | 888.2284 | 406.2903 | 499.2729 | 83.9797 | 0.31813 | 24.6408 | 149.4153
54.8417 | 151.6012 | 150.2118 | 108.2424 | 824.6028 | 1156.8749 | 405.5865 | 498.0906 | 84.0022 | 0.32513 | 24.5941 | 149.3694
54.85 | 151.2269 | 150.3432 | 108.0435 | 824.2546 | 1219.1101 | 407.8384 | 504.1714 | 84.0156 | 0.3334 | 24.6356 | 149.3176
54.8584 | 151.1582 | 150.3207 | 108.3572 | 824.791 | 949.1827 | 407.0784 | 501.9192 | 83.9977 | 0.32656 | 24.6304 | 149.2032
54.8667 | 151.216 | 150.4238 | 108.3212 | 824.2909 | 1035.1095 | 406.3747 | 501.131 | 83.9977 | 0.31479 | 24.646 | 149.3067
54.875 | 151.1239 | 150.4695 | 108.3694 | 823.9361 | 888.3545 | 407.5851 | 500.0612 | 83.9932 | 0.29427 | 24.8378 | 149.3526
54.8834 | 151.3366 | 150.2235 | 108.351 | 824.0504 | 888.4175 | 405.8962 | 498.6254 | 83.908 | 0.2992 | 24.6823 | 149.2892
54.8917 | 151.1524 | 150.3149 | 108.4474 | 824.9792 | 888.1023 | 406.5999 | 500.3427 | 83.9573 | 0.30525 | 24.6149 | 149.381
54.9 | 151.2386 | 150.4919 | 108.2485 | 824.8219 | 1098.42 | 406.2058 | 500.9621 | 83.9439 | 0.31558 | 24.703 | 149.3293
54.9084 | 151.2152 | 150.3773 | 108.6576 | 824.0974 | 1171.7326 | 408.2606 | 504.7908 | 83.8991 | 0.31686 | 24.7134 | 149.5355
54.9167 | 151.2269 | 150.3889 | 108.3327 | 824.2855 | 1128.072 | 406.8814 | 500.7932 | 83.9304 | 0.32051 | 24.7134 | 149.3176
54.925 | 151.3534 | 150.3773 | 108.3686 | 824.4629 | 1154.3281 | 406.7688 | 500.3146 | 83.9484 | 0.31224 | 24.6978 | 149.3519
54.9334 | 151.2386 | 150.3548 | 108.0558 | 824.3367 | 888.449 | 407.0221 | 501.3281 | 83.9753 | 0.31638 | 24.7238 | 149.4211
54.9417 | 151.2613 | 150.2858 | 108.1759 | 824.5088 | 1126.6587 | 407.388 | 502.06 | 83.9887 | 0.33006 | 24.729 | 149.4896
54.95 | 151.3366 | 150.2235 | 108.4474 | 824.3421 | 1214.8785 | 405.5303 | 499.5545 | 83.9394 | 0.33181 | 24.6253 | 149.381
54.9584 | 151.319 | 150.2517 | 108.3327 | 824.5612 | 888.3545 | 405.3051 | 499.3856 | 83.9394 | 0.31574 | 24.6719 | 149.5013
54.9667 | 151.2211 | 150.3831 | 108.5192 | 824.1498 | 888.323 | 407.2473 | 500.5679 | 83.9394 | 0.31956 | 24.7082 | 149.6332
54.975 | 151.3417 | 150.1828 | 108.3082 | 824.6755 | 986.581 | 405.3614 | 498.2032 | 83.9215 | 0.30445 | 24.6615 | 149.5698
54.9834 | 151.3132 | 150.2002 | 108.3265 | 825.2792 | 888.5434 | 406.431 | 500.3427 | 83.8946 | 0.29268 | 24.7082 | 149.6332
54.9917 | 151.3936 | 150.3257 | 108.3143 | 824.2331 | 888.323 | 405.9243 | 499.47 | 83.9035 | 0.3 | 24.7186 | 149.4838
55 | 151.4053 | 150.2002 | 108.4711 | 824.217 | 888.4175 | 405.9806 | 500.9058 | 83.908 | 0.29936 | 24.703 | 149.4036
55.0084 | 151.4053 | 150.3374 | 108.2302 | 824.1188 | 941.9339 | 405.3895 | 497.3023 | 83.9573 | 0.32258 | 24.6823 | 149.5873
55.0167 | 151.5493 | 150.7088 | 108.5735 | 824.4361 | 888.3545 | 405.0799 | 498.1469 | 83.917 | 0.33737 | 24.6149 | 149.639
55.025 | 151.417 | 150.3947 | 108.1942 | 824.7428 | 888.5119 | 407.3599 | 503.2987 | 83.9708 | 0.3264 | 24.7445 | 149.2775
55.0334 | 151.4513 | 150.5659 | 108.3265 | 824.3998 | 1190.344 | 406.8814 | 501.0465 | 83.9484 | 0.31463 | 24.5527 | 149.4036
55.0417 | 151.4513 | 150.4745 | 108.3747 | 824.2117 | 888.449 | 405.8117 | 500.0331 | 83.9215 | 0.29491 | 24.6615 | 149.5414
55.05 | 151.1633 | 150.4172 | 108.3143 | 824.4147 | 1167.6329 | 407.191 | 503.3268 | 83.926 | 0.31511 | 24.7549 | 149.851
55.0584 | 151.3249 | 150.6232 | 108.1942 | 823.545 | 1183.5044 | 406.0651 | 500.0894 | 83.8766 | 0.31097 | 24.6875 | 149.6448
55.0667 | 151.3534 | 150.6058 | 108.0795 | 823.9402 | 888.5749 | 406.1495 | 498.738 | 83.908 | 0.28075 | 24.7082 | 149.2141
55.075 | 151.6012 | 150.4861 | 108.0979 | 824.2063 | 888.4805 | 405.9525 | 498.3439 | 83.8856 | 0.27964 | 24.7082 | 149.5071
55.0834 | 151.3768 | 150.4462 | 108.0558 | 824.7951 | 1141.9972 | 405.4458 | 498.3158 | 83.9125 | 0.28378 | 24.6201 | 149.6048
55.0917 | 151.3015 | 150.5086 | 108.3143 | 824.1593 | 888.5119 | 407.3317 | 504.1996 | 83.9035 | 0.28123 | 24.646 | 149.7133
55.1 | 151.2781 | 150.1654 | 108.338 | 824.092 | 888.4175 | 405.8117 | 502.1163 | 83.9349 | 0.29952 | 24.6771 | 149.5064
55.1084 | 151.3592 | 150.6116 | 108.4711 | 823.9563 | 888.4805 | 406.8532 | 502.2571 | 83.9528 | 0.30493 | 24.703 | 149.4955
55.1167 | 151.4455 | 150.4687 | 108.4649 | 824.404 | 888.5434 | 406.8251 | 501.5814 | 83.9887 | 0.34151 | 24.4904 | 149.6273
55.125 | 151.4682 | 150.4912 | 108.3441 | 824.0813 | 888.4805 | 405.2488 | 498.541 | 83.9528 | 0.32592 | 24.7497 | 149.6499
55.1334 | 151.376 | 150.4912 | 108.3441 | 824.2427 | 888.5119 | 407.8947 | 503.4113 | 83.9439 | 0.32529 | 24.6304 | 149.4204
55.1417 | 151.4338 | 150.5485 | 108.4045 | 825.3262 | 888.5119 | 406.1495 | 500.5679 | 83.9932 | 0.29539 | 24.7393 | 149.7993
55.15 | 151.5376 | 150.3773 | 108.2241 | 824.3623 | 888.5434 | 406.4591 | 502.3697 | 83.8901 | 0.2868 | 24.7393 | 149.5814
55.1584 | 151.2956 | 150.32 | 108.3082 | 824.4201 | 888.449 | 406.9658 | 502.623 | 83.908 | 0.29364 | 24.6253 | 149.6157
55.1667 | 151.664 | 150.5028 | 108.3564 | 824.076 | 888.5119 | 406.431 | 502.9609 | 83.9394 | 0.29189 | 24.6719 | 149.432
55.175 | 151.3534 | 150.4687 | 108.2722 | 825.0077 | 888.6692 | 407.3599 | 500.9902 | 83.9977 | 0.30429 | 24.7445 | 149.4896
55.1834 | 151.3015 | 150.4172 | 108.4107 | 824.482 | 888.5749 | 407.0221 | 504.5092 | 83.9215 | 0.30906 | 24.646 | 149.346
55.1917 | 151.3015 | 150.3257 | 108.3143 | 825.0452 | 888.449 | 406.1214 | 500.2301 | 83.9304 | 0.29713 | 24.7238 | 149.4838
55.2 | 151.2613 | 150.3316 | 108.1277 | 824.5088 | 1075.0239 | 405.8399 | 499.6108 | 83.9753 | 0.30541 | 24.6875 | 149.2141
55.2084 | 151.2554 | 150.4172 | 108.4107 | 825.3584 | 888.323 | 407.3317 | 500.3146 | 83.9977 | 0.3089 | 24.7497 | 149.4379
55.2167 | 151.3877 | 150.4571 | 108.3082 | 824.6082 | 888.323 | 406.7125 | 500.9058 | 83.9708 | 0.31208 | 24.6875 | 149.5698
55.225 | 151.4798 | 150.32 | 108.4045 | 824.8475 | 888.386 | 407.6414 | 503.6928 | 83.9618 | 0.31781 | 24.6823 | 149.2484
55.2334 | 151.3994 | 150.3316 | 108.3686 | 824.8005 | 888.4175 | 407.0784 | 503.355 | 83.9394 | 0.31558 | 24.6045 | 149.5355
55.2417 | 151.3073 | 150.4687 | 108.6094 | 824.7642 | 888.386 | 406.1214 | 498.9914 | 84.0156 | 0.31002 | 24.7341 | 149.6273
55.25 | 151.1574 | 150.5028 | 108.6454 | 824.7225 | 888.386 | 405.3051 | 498.738 | 83.9753 | 0.29682 | 24.6978 | 149.3861
55.2584 | 151.2905 | 150.452 | 108.3992 | 824.4778 | 1216.2194 | 407.6695 | 501.2154 | 83.9394 | 0.29554 | 24.7186 | 149.427
55.2667 | 150.9447 | 150.3374 | 108.3747 | 824.3998 | 888.323 | 407.4162 | 503.2705 | 83.9035 | 0.29698 | 24.6667 | 149.5414
55.275 | 151.4748 | 150.1777 | 108.3029 | 824.6136 | 888.2915 | 405.1643 | 498.7944 | 83.8946 | 0.28775 | 24.6719 | 149.5647
55.2834 | 151.3073 | 150.2858 | 108.3204 | 824.3582 | 888.323 | 406.5436 | 500.8776 | 83.8856 | 0.30429 | 24.6615 | 149.3978
55.2917 | 151.3132 | 150.3831 | 108.3747 | 824.3528 | 888.3545 | 407.0784 | 501.3281 | 83.9484 | 0.30763 | 24.6564 | 149.3118
55.3 | 151.3877 | 150.1828 | 108.4527 | 824.0611 | 888.3545 | 407.9792 | 506.4799 | 83.9439 | 0.30509 | 24.5734 | 149.3861
55.3084 | 151.3132 | 150.3374 | 108.4229 | 824.1659 | 1141.3458 | 405.6147 | 499.9486 | 83.9484 | 0.30588 | 24.6667 | 149.4495
55.3167 | 151.2035 | 150.3657 | 108.3082 | 824.3165 | 888.323 | 404.7984 | 498.0342 | 83.9573 | 0.30938 | 24.6253 | 149.1106
55.325 | 151.2269 | 150.2517 | 108.718 | 824.7386 | 992.575 | 405.2769 | 498.9351 | 83.9215 | 0.30938 | 24.6823 | 149.5472
55.3334 | 151.319 | 150.1603 | 108.3327 | 824.3111 | 1161.4308 | 405.9243 | 500.5398 | 83.9035 | 0.30127 | 24.563 | 149.4094
55.3417 | 151.4974 | 150.2459 | 108.3265 | 825.2334 | 1042.0096 | 407.2473 | 500.765 | 84.0156 | 0.30859 | 24.7134 | 149.5414
55.35 | 151.6355 | 150.3831 | 108.3747 | 824.5195 | 1040.0158 | 406.0088 | 500.2583 | 83.9484 | 0.30986 | 24.6667 | 149.5414
55.3584 | 151.2847 | 150.1719 | 108.2485 | 824.3165 | 1174.1552 | 407.1628 | 500.1175 | 83.9753 | 0.31383 | 24.6564 | 149.5129
55.3667 | 151.2503 | 150.3207 | 108.2608 | 824.1968 | 1209.8489 | 405.6147 | 498.907 | 83.9304 | 0.30509 | 24.6719 | 149.4787
55.375 | 151.4631 | 150.3033 | 108.2424 | 823.9938 | 1217.6849 | 407.6132 | 505.2412 | 83.9394 | 0.29936 | 24.589 | 149.3235
55.3834 | 151.3249 | 150.4861 | 108.4351 | 824.104 | 888.1023 | 407.754 | 505.3538 | 83.8766 | 0.29014 | 24.5838 | 149.6448
55.3917 | 151.2386 | 150.4919 | 108.1522 | 824.994 | 1152.5405 | 408.3451 | 504.1996 | 83.9349 | 0.29554 | 24.7082 | 149.6966
55.4 | 151.3709 | 150.1204 | 108.1942 | 824.4629 | 888.1969 | 406.4873 | 498.9914 | 83.9349 | 0.30254 | 24.703 | 149.4153
55.4084 | 151.3885 | 150.1835 | 108.3572 | 824.6606 | 1218.7696 | 407.5851 | 501.131 | 83.9349 | 0.29332 | 24.6512 | 149.6164
55.4167 | 151.3307 | 150.5833 | 108.5858 | 824.4415 | 888.323 | 407.2473 | 502.5949 | 83.9035 | 0.29666 | 24.6875 | 149.7884
55.425 | 151.2386 | 150.2634 | 108.2967 | 824.4415 | 888.323 | 405.2206 | 501.3562 | 83.9797 | 0.30095 | 24.6615 | 149.3752
55.4334 | 151.6246 | 150.3722 | 108.4596 | 824.5409 | 888.2284 | 407.4162 | 502.792 | 83.9215 | 0.31208 | 24.6201 | 149.7141
55.4417 | 151.4806 | 150.3207 | 108.5498 | 824.2117 | 888.449 | 404.1228 | 497.5557 | 83.9035 | 0.29698 | 24.8119 | 149.8459
55.45 | 151.262 | 150.5609 | 108.4658 | 824.8434 | 1141.2519 | 406.3184 | 498.3158 | 83.9304 | 0.31113 | 24.7445 | 149.8117
55.4584 | 151.4521 | 150.4296 | 108.4237 | 824.3582 | 888.323 | 405.4176 | 501.131 | 83.9304 | 0.30588 | 24.563 | 149.6798
55.4667 | 151.3994 | 150.3773 | 108.5131 | 824.947 | 1185.2963 | 405.1362 | 498.7662 | 83.8991 | 0.26867 | 24.6771 | 149.4896
55.475 | 151.5091 | 150.5775 | 108.5315 | 824.4576 | 888.2284 | 405.7273 | 502.1445 | 83.9394 | 0.28966 | 24.6512 | 149.7366
55.4834 | 151.3249 | 150.4861 | 108.387 | 824.3016 | 1028.018 | 405.5865 | 498.2595 | 83.8722 | 0.28139 | 24.6512 | 149.6907
55.4917 | 151.1926 | 150.4919 | 108.5376 | 824.9309 | 1172.0535 | 405.474 | 496.88 | 83.9349 | 0.28584 | 24.6304 | 150.0179
55.5 | 151.6699 | 150.28 | 108.3143 | 823.9885 | 1142.8889 | 406.8814 | 498.9914 | 83.8901 | 0.29904 | 24.729 | 149.4838
55.5084 | 151.3936 | 150.5543 | 108.4107 | 824.3218 | 1208.3478 | 405.2769 | 503.4958 | 83.908 | 0.30095 | 24.7082 | 149.7592
55.5167 | 151.4748 | 150.4063 | 108.2065 | 824.529 | 1187.5408 | 405.5021 | 501.2154 | 83.9125 | 0.29411 | 24.6253 | 149.7483
55.525 | 151.3944 | 150.4179 | 108.3151 | 824.3218 | 1184.8585 | 405.4458 | 498.3158 | 83.8946 | 0.28696 | 24.6875 | 149.7141
55.5334 | 151.2445 | 150.4977 | 108.4474 | 824.5302 | 888.2915 | 407.2754 | 504.0306 | 83.9394 | 0.28791 | 24.6615 | 149.6565
55.5417 | 151.3307 | 150.4919 | 108.2004 | 824.9523 | 1125.1993 | 406.9658 | 501.3281 | 83.8991 | 0.30588 | 24.6719 | 149.3752
55.55 | 151.3307 | 150.1719 | 108.3931 | 824.1188 | 1215.3199 | 406.1214 | 501.131 | 83.917 | 0.29332 | 24.563 | 149.4211
55.5584 | 151.8139 | 150.3773 | 108.3204 | 824.9577 | 1183.8379 | 405.6991 | 498.541 | 83.9797 | 0.29141 | 24.6253 | 149.4437
55.5667 | 151.3768 | 150.3548 | 108.3449 | 824.2962 | 1207.9416 | 406.7406 | 505.4946 | 83.926 | 0.2895 | 24.7186 | 149.2834
55.575 | 151.2445 | 149.9491 | 108.5919 | 824.9887 | 1219.074 | 407.388 | 501.1591 | 83.9797 | 0.27566 | 24.6771 | 149.3351
55.5834 | 151.4806 | 150.3207 | 108.3572 | 825.4162 | 888.2284 | 407.4725 | 502.8201 | 83.9349 | 0.27821 | 24.646 | 149.2032
55.5917 | 151.2964 | 150.2293 | 108.309 | 824.2236 | 1215.2023 | 405.1362 | 499.3293 | 83.8811 | 0.27519 | 24.6615 | 149.2491
55.6 | 151.3022 | 150.4179 | 108.3151 | 824.1457 | 1218.0462 | 406.3184 | 499.0477 | 83.8766 | 0.28759 | 24.5993 | 149.1631
55.6084 | 151.1297 | 150.1553 | 108.2792 | 824.1403 | 888.1338 | 405.6991 | 498.4565 | 83.908 | 0.29348 | 24.6719 | 149.4044
55.6167 | 151.0259 | 150.0979 | 108.3633 | 824.385 | 888.1654 | 407.5006 | 502.6512 | 83.926 | 0.30047 | 24.6927 | 149.3009
55.625 | 150.9857 | 150.2409 | 108.4176 | 824.0099 | 888.1654 | 406.1777 | 499.5545 | 83.8811 | 0.31781 | 24.7186 | 149.123
55.6334 | 151.2503 | 150.0921 | 108.3572 | 824.0314 | 888.0392 | 405.8399 | 501.7503 | 83.9573 | 0.33435 | 24.6149 | 149.4328
55.6417 | 151.4002 | 150.2409 | 108.5621 | 823.9212 | 888.1969 | 408.2043 | 505.1004 | 83.9528 | 0.33006 | 24.7341 | 149.4904
55.65 | 151.1122 | 150.3207 | 108.4535 | 824.7035 | 996.235 | 407.388 | 501.0184 | 83.9887 | 0.32322 | 24.6875 | 149.2951
55.6584 | 151.4639 | 150.2126 | 108.3878 | 824.198 | 888.0392 | 407.951 | 502.9327 | 83.9484 | 0.32974 | 24.703 | 149.0487
55.6667 | 151.3893 | 150.4586 | 108.5025 | 824.5678 | 888.0707 | 407.0503 | 501.131 | 83.9842 | 0.3202 | 24.6927 | 149.3877
55.675 | 151.2101 | 150.5094 | 108.3151 | 824.7345 | 888.0707 | 406.8814 | 500.8495 | 83.9753 | 0.31861 | 24.6512 | 149.255
55.6834 | 151.1934 | 150.447 | 108.4421 | 824.3231 | 888.0392 | 407.2192 | 504.3403 | 83.9797 | 0.32481 | 24.6719 | 149.8351
55.6917 | 151.4061 | 150.2924 | 108.3755 | 824.7815 | 888.0392 | 406.9095 | 501.7503 | 83.9887 | 0.31924 | 24.646 | 149.1289
55.7 | 151.3776 | 150.4927 | 108.4903 | 824.4844 | 888.0707 | 407.9228 | 505.2975 | 83.9304 | 0.3132 | 24.6875 | 149.4678
55.7084 | 151.3776 | 150.2184 | 108.2494 | 824.1564 | 888.0392 | 406.431 | 502.9327 | 83.8856 | 0.2903 | 24.6823 | 149.5597
55.7167 | 151.3717 | 150.304 | 108.436 | 824.6202 | 888.0076 | 407.5851 | 504.1996 | 83.9304 | 0.29046 | 24.6719 | 149.5079
55.725 | 151.1473 | 150.4013 | 108.6348 | 824.3809 | 887.9445 | 405.2769 | 498.3721 | 83.8677 | 0.28839 | 24.7134 | 149.6056
55.7334 | 151.3315 | 150.2184 | 108.2976 | 824.3284 | 888.0076 | 405.2488 | 496.2325 | 83.8991 | 0.29284 | 24.646 | 149.5597
55.7417 | 151.3835 | 150.3614 | 108.1591 | 824.6202 | 888.0076 | 407.1066 | 501.9474 | 83.9394 | 0.29046 | 24.6304 | 149.5196
55.75 | 151.2453 | 150.27 | 108.111 | 824.6511 | 888.0707 | 406.8532 | 502.2008 | 83.9573 | 0.29491 | 24.6097 | 149.5196
55.7584 | 151.4697 | 150.5841 | 108.2976 | 824.4118 | 888.0076 | 407.191 | 502.8764 | 83.8587 | 0.28457 | 24.6097 | 149.5597
55.7667 | 151.2453 | 150.1785 | 108.3037 | 825.3704 | 888.0076 | 405.671 | 498.1469 | 83.9708 | 0.29284 | 24.6719 | 149.4737
55.775 | 151.2855 | 150.1727 | 108.3457 | 824.6363 | 887.9129 | 406.8532 | 499.7515 | 83.8856 | 0.29745 | 24.6512 | 149.6056
55.7834 | 151.5216 | 150.3614 | 108.4482 | 824.4118 | 888.0076 | 405.6428 | 499.8641 | 83.926 | 0.31145 | 24.7186 | 149.9327
55.7917 | 151.2285 | 150.619 | 108.4307 | 824.8178 | 888.0707 | 406.1777 | 500.4553 | 83.9797 | 0.30874 | 24.6408 | 149.5488
55.8 | 151.4295 | 150.5442 | 108.4 | 824.1254 | 887.976 | 407.388 | 503.9462 | 83.9618 | 0.34612 | 24.6304 | 149.9786
55.8084 | 151.3374 | 150.5442 | 108.2555 | 824.7035 | 888.0076 | 406.0932 | 498.8225 | 83.9797 | 0.33626 | 24.786 | 149.7491
55.8167 | 151.4814 | 150.3672 | 108.647 | 824.7089 | 887.976 | 404.8265 | 497.4712 | 83.9977 | 0.32354 | 24.6304 | 149.9844
55.825 | 151.4932 | 150.7445 | 108.4185 | 824.6255 | 887.976 | 405.671 | 501.2999 | 83.9708 | 0.47637 | 24.6201 | 149.9502
55.8334 | 151.5677 | 150.6813 | 108.5927 | 824.2142 | 887.9445 | 400.8858 | 495.1346 | 83.8811 | -1.4106 | 24.6149 | 149.9327
55.8417 | 151.4814 | 150.4129 | 108.5507 | 823.5421 | 887.976 | 405.6991 | 498.9351 | 83.8811 | 0.3 | 24.5838 | 150.1221
55.85 | 151.6489 | 150.4877 | 108.485 | 823.8647 | 888.0392 | 405.8117 | 501.9755 | 83.926 | 0.02883 | 24.6045 | 149.9677
55.8584 | 151.5216 | 150.3614 | 108.4482 | 823.9951 | 888.0076 | 404.5732 | 495.951 | 83.9394 | 0.28791 | 24.703 | 149.5655
55.8667 | 151.3776 | 150.4927 | 108.4903 | 824.6309 | 887.9445 | 406.3747 | 501.3281 | 83.9394 | 0.27248 | 24.589 | 149.4219
55.875 | 151.3031 | 150.4187 | 108.4605 | 823.6671 | 1060.7924 | 406.4028 | 502.06 | 83.9215 | 0.27026 | 24.6927 | 149.3017
55.8834 | 151.3433 | 150.3215 | 108.2617 | 824.3123 | 888.1023 | 404.0384 | 495.3035 | 83.8991 | 0.28712 | 24.6875 | 149.2959
55.8917 | 151.3089 | 150.3331 | 108.5148 | 824.2921 | 887.976 | 407.5569 | 502.8764 | 83.9439 | 0.32131 | 24.6408 | 149.2616
55.9 | 151.2051 | 150.0929 | 108.358 | 824.2975 | 887.9445 | 407.1066 | 503.1298 | 83.9887 | 0.32783 | 24.6771 | 149.4795
55.9084 | 151.1992 | 150.3157 | 108.4 | 823.8284 | 888.0076 | 408.2043 | 502.5949 | 83.9708 | 0.31702 | 24.6771 | 149.7491
55.9167 | 151.0954 | 150.0297 | 108.3878 | 824.0421 | 887.976 | 408.711 | 503.8336 | 83.9618 | 0.34469 | 24.646 | 148.9109
55.925 | 151.2855 | 150.2641 | 108.2012 | 824.0165 | 887.8813 | 407.3599 | 503.2142 | 83.9753 | 0.33992 | 24.6927 | 149.2842
55.9334 | 151.1414 | 150.0754 | 108.1951 | 824.6202 | 888.0076 | 407.8666 | 500.6805 | 83.9753 | 0.32799 | 24.6927 | 149.0028
55.9417 | 151.3315 | 150.127 | 108.2976 | 824.9119 | 888.0076 | 408.6829 | 504.1714 | 83.9663 | 0.31034 | 24.7808 | 149.2382
55.95 | 151.1934 | 150.0813 | 108.3457 | 824.354 | 888.1023 | 407.3317 | 500.2864 | 83.926 | 0.29904 | 24.7238 | 149.2382
55.9584 | 151.2972 | 150.0929 | 108.6952 | 824.5624 | 888.1023 | 406.9658 | 500.399 | 83.917 | 0.2763 | 24.6356 | 149.2959
55.9667 | 151.3483 | 150.0522 | 108.4115 | 824.2034 | 888.0076 | 405.4458 | 498.175 | 83.8722 | 0.29332 | 24.6408 | 149.0253
55.975 | 151.1473 | 150.4013 | 108.2494 | 823.9171 | 887.976 | 406.3747 | 500.8495 | 83.8542 | 0.30175 | 24.6719 | 149.4678
55.9834 | 151.3433 | 150.5043 | 108.5507 | 824.4225 | 887.9445 | 406.8532 | 501.2436 | 83.8901 | 0.3089 | 24.5423 | 149.6631
55.9917 | 151.3374 | 150.4071 | 108.4 | 824.7613 | 887.9129 | 405.2206 | 500.2301 | 83.9439 | 0.30461 | 24.6719 | 149.7032
56 | 151.4354 | 150.2758 | 108.5507 | 824.7869 | 888.0076 | 408.9925 | 508.4224 | 83.9394 | 0.30922 | 24.6201 | 149.5713
56.0084 | 151.3776 | 150.3556 | 108.3457 | 823.7813 | 888.0392 | 407.0221 | 501.8911 | 83.917 | 0.30906 | 24.5786 | 149.7892
56.0167 | 151.6137 | 150.1785 | 108.111 | 824.0314 | 888.0392 | 406.5717 | 502.3697 | 83.9573 | 0.33181 | 24.7341 | 149.5655
56.025 | 151.6882 | 150.5268 | 108.2853 | 824.5475 | 887.9445 | 405.7836 | 497.978 | 83.9528 | 0.3089 | 24.7393 | 149.8693
56.0334 | 151.458 | 150.5268 | 108.3817 | 823.9534 | 888.0076 | 405.5303 | 498.3721 | 83.9304 | 0.31352 | 24.6823 | 150.0529
56.0417 | 151.4756 | 150.3614 | 108.3519 | 824.276 | 1214.7186 | 405.0799 | 500.2301 | 83.9215 | 0.31304 | 24.6875 | 149.795
56.05 | 151.5158 | 150.4927 | 108.2976 | 823.7397 | 888.0392 | 406.2621 | 500.0049 | 83.8901 | 0.30843 | 24.6201 | 149.7892
56.0584 | 151.602 | 150.624 | 108.2914 | 824.6726 | 887.9445 | 406.1495 | 500.5961 | 83.9528 | 0.31336 | 24.5838 | 149.5997
56.0667 | 151.5158 | 150.4013 | 108.3939 | 824.5731 | 888.0392 | 406.8251 | 502.1445 | 83.8946 | 0.31527 | 24.6875 | 150.0645
56.075 | 151.5099 | 150.4869 | 108.3878 | 824.5624 | 888.1023 | 407.0221 | 501.131 | 83.9528 | 0.28393 | 24.5267 | 150.0587
56.0834 | 151.5275 | 150.4586 | 108.5025 | 824.1093 | 888.0707 | 406.8814 | 500.2301 | 83.8901 | 0.25801 | 24.7082 | 149.6631
56.0917 | 151.3659 | 150.5268 | 108.2371 | 824.6874 | 888.1023 | 405.3614 | 498.3439 | 83.9663 | 0.28886 | 24.7238 | 149.2725
56.1 | 151.5961 | 150.2982 | 108.3335 | 824.0569 | 888.1338 | 404.5169 | 495.2753 | 83.9618 | 0.29252 | 24.6719 | 149.3643
56.1084 | 151.2277 | 150.4811 | 108.478 | 824.6928 | 888.0707 | 405.2206 | 499.104 | 83.9618 | 0.30859 | 24.6149 | 149.4562
56.1167 | 151.4697 | 150.3556 | 108.3457 | 824.073 | 888.0392 | 405.8117 | 497.6683 | 83.9528 | 0.31177 | 24.7186 | 149.2842
56.125 | 151.2679 | 150.2467 | 108.3755 | 824.1147 | 888.0392 | 407.5006 | 501.5251 | 83.9573 | 0.34294 | 24.5993 | 149.5421
56.1334 | 151.2855 | 150.2641 | 108.5384 | 824.4374 | 888.1023 | 408.5984 | 506.0858 | 83.9708 | 0.33976 | 24.646 | 149.6056
56.1417 | 151.3198 | 150.2982 | 108.5262 | 824.9375 | 888.1023 | 406.1777 | 499.3293 | 83.9663 | 0.32481 | 24.7082 | 149.2266
56.15 | 151.314 | 150.1553 | 108.3274 | 824.76 | 888.1654 | 405.5865 | 498.8507 | 83.9932 | 0.36155 | 24.7238 | 149.4044
56.1584 | 151.2277 | 150.4354 | 108.3817 | 824.6982 | 888.0392 | 407.5288 | 503.1016 | 83.9932 | 0.35582 | 24.6408 | 149.5021
56.1667 | 151.1816 | 150.6639 | 108.3817 | 824.2909 | 888.2284 | 407.5851 | 501.6659 | 83.9708 | 0.36711 | 24.7808 | 149.2725
56.175 | 151.2679 | 150.3381 | 108.6645 | 824.1605 | 888.26 | 407.0221 | 502.4823 | 84.0022 | 0.38381 | 24.7238 | 149.4044
56.1834 | 151.4002 | 150.2409 | 108.3694 | 824.5987 | 888.1338 | 408.2325 | 499.2729 | 84.0111 | 0.37618 | 24.6149 | 149.4904
56.1917 | 151.4463 | 150.4238 | 108.5139 | 824.229 | 888.1023 | 406.1214 | 500.2864 | 84.0111 | 0.37586 | 24.7186 | 149.7199
56.2 | 151.3022 | 150.3265 | 108.4115 | 824.5987 | 888.1338 | 407.754 | 501.694 | 83.9977 | 0.36711 | 24.646 | 149.5764
56.2084 | 151.3944 | 150.2808 | 108.4596 | 824.5826 | 888.2284 | 407.4725 | 502.989 | 84.0066 | 0.35534 | 24.6667 | 149.4386
56.2167 | 151.2679 | 150.1095 | 108.4237 | 824.8743 | 888.2284 | 408.1762 | 503.0453 | 84.0201 | 0.3423 | 24.7549 | 149.2666
56.225 | 151.3827 | 150.0406 | 108.2065 | 824.6284 | 888.449 | 406.431 | 502.0881 | 83.9932 | 0.34596 | 24.7549 | 149.2892
56.2334 | 151.3659 | 150.5725 | 108.3817 | 824.3689 | 888.26 | 408.7673 | 504.284 | 83.9887 | 0.36473 | 24.6564 | 149.4562
56.2417 | 151.3542 | 150.1494 | 108.3212 | 824.4266 | 888.1654 | 407.8103 | 503.1579 | 83.9573 | 0.3353 | 24.6771 | 149.4904
56.25 | 151.2905 | 150.1777 | 108.7364 | 823.7801 | 888.2915 | 408.2888 | 505.5227 | 83.9439 | 0.33785 | 24.7082 | 149.7483
56.2584 | 151.7226 | 150.3323 | 108.5621 | 824.4469 | 888.2915 | 405.3614 | 496.9645 | 83.9887 | 0.34564 | 24.7808 | 149.5363
56.2667 | 151.3307 | 150.629 | 108.3931 | 824.3689 | 888.26 | 405.5584 | 498.2876 | 83.9842 | 0.35662 | 24.6719 | 149.8343
56.275 | 151.6129 | 150.4063 | 108.3029 | 824.17 | 888.449 | 406.7125 | 500.6242 | 83.9977 | 0.34246 | 24.6149 | 149.4729
56.2834 | 151.417 | 150.3033 | 108.387 | 824.6136 | 888.2915 | 405.3051 | 499.9767 | 83.9887 | 0.34898 | 24.7238 | 149.5989
56.2917 | 151.4631 | 150.2576 | 108.2906 | 824.4469 | 888.2915 | 406.4873 | 499.0477 | 83.9797 | 0.34024 | 24.5319 | 149.6448
56.3 | 151.4463 | 150.5152 | 108.6584 | 824.947 | 888.2915 | 406.4591 | 502.7638 | 83.9528 | 0.33626 | 24.5578 | 149.8576
56.3084 | 151.5551 | 150.5775 | 108.5796 | 824.4832 | 888.323 | 407.0784 | 502.2008 | 83.9977 | 0.34294 | 24.6771 | 149.6907
56.3167 | 151.515 | 150.4919 | 108.2004 | 824.5719 | 888.2915 | 406.5999 | 499.5545 | 83.9663 | 0.32894 | 24.6045 | 149.7425
56.325 | 151.4346 | 150.4578 | 108.3572 | 824.5612 | 888.3545 | 405.6147 | 500.1738 | 83.9439 | 0.34167 | 24.5786 | 149.7082
56.3334 | 151.5091 | 150.5775 | 108.3388 | 824.5612 | 888.3545 | 405.4458 | 499.7234 | 83.9618 | 0.34898 | 24.6201 | 149.8743
56.3417 | 151.4513 | 150.2917 | 108.2302 | 824.2802 | 888.2915 | 405.6428 | 499.6108 | 83.9035 | 0.34278 | 24.5682 | 149.9086
56.35 | 151.6472 | 150.349 | 108.0015 | 824.6552 | 888.2915 | 407.0221 | 500.3427 | 83.9215 | 0.32831 | 24.703 | 149.4153
56.3584 | 151.5435 | 150.2917 | 108.3265 | 824.3218 | 888.2915 | 406.0932 | 500.4835 | 83.9528 | 0.34548 | 24.6875 | 149.6791
56.3667 | 151.3709 | 150.1661 | 108.4351 | 823.9105 | 888.26 | 406.3465 | 500.9339 | 83.9887 | 0.34946 | 24.7134 | 149.3694
56.375 | 151.3249 | 150.2576 | 108.387 | 824.4361 | 888.3545 | 407.8947 | 502.5667 | 83.8991 | 0.34707 | 24.6823 | 149.3235
56.3834 | 151.3249 | 150.4404 | 108.3388 | 824.8219 | 888.2915 | 408.1199 | 502.792 | 83.9035 | 0.34485 | 24.6771 | 149.4153
56.3917 | 151.4572 | 149.9774 | 108.3808 | 824.2022 | 888.26 | 405.9243 | 498.9633 | 83.9484 | 0.34882 | 24.7652 | 149.3635
56.4 | 151.3132 | 150.2459 | 108.3265 | 824.5612 | 888.3545 | 407.388 | 502.3415 | 83.9977 | 0.3687 | 24.703 | 149.4955
56.4084 | 151.3483 | 150.2808 | 108.2669 | 824.2075 | 888.2284 | 407.3317 | 501.5814 | 83.9797 | 0.38111 | 24.7082 | 149.5305
56.4167 | 151.3307 | 150.3548 | 108.4413 | 824.432 | 888.1338 | 407.0221 | 502.0319 | 83.9842 | 0.36695 | 24.646 | 149.8343
56.425 | 151.3768 | 150.5833 | 108.3449 | 824.51 | 888.1654 | 407.6695 | 501.6096 | 83.9663 | 0.34548 | 24.6356 | 149.3293
56.4334 | 151.2788 | 150.1661 | 108.1461 | 824.4266 | 888.1654 | 406.5999 | 500.1738 | 83.9977 | 0.32067 | 24.703 | 149.2775
56.4417 | 151.3307 | 150.3548 | 108.0076 | 824.5356 | 888.26 | 405.7554 | 500.7087 | 84.0022 | 0.29205 | 24.7601 | 149.3293
56.45 | 151.3132 | 150.2002 | 108.2302 | 824.2546 | 888.1969 | 407.388 | 501.4688 | 83.9349 | 0.29841 | 24.6408 | 149.5414
56.4584 | 151.4748 | 150.4063 | 108.351 | 823.8271 | 888.26 | 407.754 | 500.9058 | 83.9932 | 0.31574 | 24.7704 | 149.5188
56.4667 | 151.3885 | 150.3664 | 108.3572 | 824.6552 | 888.2915 | 405.4458 | 499.1603 | 83.9932 | 0.30588 | 24.729 | 149.3869
56.475 | 151.2905 | 150.3606 | 108.1583 | 824.5207 | 888.1023 | 407.8103 | 503.2705 | 83.9618 | 0.31717 | 24.6512 | 149.3351
56.4834 | 151.2964 | 150.1378 | 108.5498 | 824.3326 | 888.2284 | 407.0784 | 501.4125 | 83.9797 | 0.31876 | 24.7497 | 149.0654
56.4917 | 151.2445 | 150.0406 | 108.2065 | 824.5933 | 888.1654 | 408.0636 | 504.284 | 83.9753 | 0.30986 | 24.6875 | 149.2892
56.5 | 151.4229 | 150.3548 | 108.1522 | 824.6243 | 1219.0839 | 407.2192 | 499.9767 | 83.9304 | 0.31081 | 24.7134 | 149.4211
56.5084 | 151.36 | 150.2467 | 108.3755 | 824.5356 | 888.26 | 406.4873 | 500.5961 | 83.9797 | 0.31304 | 24.6823 | 149.4044
56.5167 | 151.3425 | 150.3664 | 108.309 | 824.5046 | 888.1969 | 406.994 | 499.8078 | 83.9708 | 0.30763 | 24.589 | 149.6623
56.525 | 151.1758 | 150.5667 | 108.4237 | 824.3379 | 888.1969 | 407.6132 | 501.7503 | 83.917 | 0.3132 | 24.703 | 149.4962
56.5334 | 151.1524 | 150.3149 | 108.351 | 824.3891 | 888.386 | 405.9806 | 501.8066 | 83.926 | 0.30095 | 24.6149 | 149.3351
56.5417 | 151.5325 | 150.6922 | 108.3633 | 824.1242 | 888.2284 | 405.5584 | 499.7234 | 83.9618 | 0.31733 | 24.6253 | 149.3927
56.55 | 151.3307 | 150.1262 | 108.3931 | 824.4415 | 888.323 | 405.7554 | 500.8776 | 83.9394 | 0.32513 | 24.6564 | 149.5129
56.5584 | 151.5208 | 150.5434 | 108.3029 | 824.4374 | 888.1023 | 405.3051 | 498.7662 | 83.9797 | 0.32497 | 24.7238 | 149.7942
56.5667 | 151.4404 | 150.2351 | 108.3151 | 824.0825 | 1066.9373 | 407.7258 | 503.8617 | 84.0066 | 0.34024 | 24.6875 | 149.6223
56.575 | 151.3944 | 150.4179 | 108.3633 | 824.2183 | 888.1654 | 406.7969 | 500.0894 | 83.9484 | 0.34612 | 24.6408 | 149.6682
56.5834 | 151.6129 | 150.3149 | 108.351 | 823.9158 | 1022.9984 | 406.2058 | 500.7932 | 83.9977 | 0.36552 | 24.6564 | 149.6565
56.5917 | 151.4631 | 150.4861 | 108.0979 | 823.2962 | 888.1969 | 405.6991 | 500.3427 | 83.8946 | 0.34628 | 24.6304 | 149.6907
56.6 | 151.4455 | 150.3316 | 108.3686 | 824.182 | 1165.814 | 407.5288 | 503.4395 | 83.9663 | 0.33356 | 24.6978 | 149.7192
56.6084 | 151.3717 | 150.6697 | 108.3396 | 824.0879 | 1214.8093 | 406.7406 | 501.1591 | 83.9932 | 0.3396 | 24.6512 | 149.5997
56.6167 | 151.4865 | 150.4637 | 108.4115 | 823.9885 | 888.2915 | 407.951 | 502.4541 | 83.9797 | 0.33944 | 24.7445 | 149.8059
56.625 | 151.4002 | 150.378 | 108.4658 | 824.5195 | 993.3339 | 407.6414 | 501.5251 | 84.0336 | 0.32401 | 24.6927 | 149.674
56.6334 | 151.4346 | 150.4121 | 108.6943 | 823.9777 | 1045.0638 | 406.7688 | 502.0319 | 84.0201 | 0.33371 | 24.7601 | 149.7082
56.6417 | 151.4865 | 150.4179 | 108.3151 | 823.8795 | 888.1969 | 406.1495 | 500.9621 | 83.9977 | 0.32608 | 24.6201 | 149.6223
56.65 | 151.2503 | 150.4121 | 108.2608 | 824.1349 | 888.1654 | 406.3184 | 497.9216 | 84.0111 | 0.32465 | 24.6149 | 149.7082
56.6584 | 151.4346 | 150.5493 | 108.3572 | 824.3903 | 932.4201 | 406.9658 | 504.6218 | 84.0111 | 0.30525 | 24.8119 | 149.6164
56.6667 | 151.3827 | 150.3149 | 108.351 | 824.0986 | 888.1338 | 407.5006 | 501.5814 | 83.9842 | 0.33022 | 24.6253 | 149.7024
56.675 | 151.4982 | 150.521 | 108.3755 | 824.3594 | 888.0707 | 407.8947 | 504.1151 | 83.9573 | 0.31479 | 24.6875 | 149.9093
56.6834 | 151.5384 | 150.5609 | 108.3694 | 824.229 | 1187.4989 | 407.6414 | 502.4541 | 83.9842 | 0.3167 | 24.8482 | 149.5822
56.6917 | 151.355 | 150.3788 | 108.3703 | 824.7291 | 1107.95 | 403.391 | 493.0795 | 83.9439 | 0.307 | 24.7186 | 149.9043
56.7 | 151.5158 | 150.3099 | 108.4903 | 824.5731 | 1198.1116 | 405.9243 | 502.5949 | 83.9618 | 0.29427 | 24.6201 | 149.5597
56.7084 | 151.4295 | 150.3614 | 108.5446 | 824.7815 | 1204.5273 | 405.7836 | 499.4137 | 83.9887 | 0.2957 | 24.7186 | 149.6573
56.7167 | 151.4119 | 150.344 | 108.3335 | 824.9536 | 1216.8196 | 405.1925 | 498.3158 | 83.9797 | 0.30127 | 24.7186 | 149.5939
56.725 | 151.5961 | 150.344 | 108.3335 | 824.3809 | 1071.85 | 405.3614 | 494.4871 | 83.9484 | 0.31161 | 24.7082 | 149.3643
56.7334 | 151.2336 | 150.2583 | 108.1469 | 824.5838 | 1135.3611 | 407.7258 | 503.2705 | 84.0201 | 0.31272 | 24.7964 | 149.0946
56.7417 | 151.3374 | 150.2242 | 108.3037 | 824.2921 | 1174.5588 | 407.1628 | 502.8201 | 83.9708 | 0.31161 | 24.6771 | 149.3818
56.75 | 151.3257 | 150.2583 | 108.436 | 823.7921 | 1085.9185 | 407.2192 | 502.426 | 83.9753 | 0.29745 | 24.6097 | 149.4161
56.7584 | 151.2051 | 150.3672 | 108.3098 | 824.2088 | 1201.9025 | 406.1495 | 501.7785 | 83.9797 | 0.28473 | 24.7238 | 149.2959
56.7667 | 151.1992 | 150.0413 | 108.5927 | 823.823 | 888.0392 | 406.6843 | 498.7099 | 83.9618 | 0.28871 | 24.7445 | 149.4737
56.775 | 151.1825 | 150.2076 | 108.3825 | 823.9225 | 887.9445 | 407.1066 | 500.9058 | 83.9797 | 0.28552 | 24.5838 | 149.5029
56.7834 | 151.3148 | 150.4304 | 108.4246 | 824.3338 | 1124.8769 | 407.388 | 502.0319 | 83.9708 | 0.30207 | 24.6097 | 149.3593
56.7917 | 151.2972 | 150.2301 | 108.4062 | 823.7665 | 887.8813 | 406.1214 | 499.8078 | 83.9394 | 0.2938 | 24.646 | 149.3418
56.8 | 151.2511 | 150.5043 | 108.4544 | 824.5166 | 887.8813 | 406.6843 | 499.1603 | 83.9887 | 0.30556 | 24.563 | 149.2959
56.8084 | 151.355 | 150.0588 | 108.6111 | 824.7196 | 1218.9471 | 407.8103 | 503.3832 | 83.9887 | 0.29205 | 24.729 | 149.3535
56.8167 | 151.2394 | 150.3099 | 108.5384 | 824.4803 | 1094.1229 | 407.3317 | 500.0894 | 83.9663 | 0.32051 | 24.7341 | 149.5597
56.825 | 151.5568 | 150.3506 | 108.485 | 824.4333 | 887.8813 | 406.5436 | 499.4419 | 83.9439 | 0.31638 | 24.646 | 149.5087
56.8334 | 151.6196 | 150.3672 | 108.3098 | 824.5946 | 1193.0657 | 407.6132 | 500.6805 | 83.9663 | 0.31908 | 24.6771 | 149.3877
56.8417 | 151.2109 | 150.1444 | 108.4605 | 824.569 | 1199.8435 | 408.0355 | 502.6793 | 83.9932 | 0.33817 | 24.7445 | 149.669
56.85 | 151.355 | 150.4246 | 108.1775 | 823.8243 | 1169.2987 | 406.9658 | 501.2154 | 83.9977 | 0.34103 | 24.7393 | 149.3535
56.8584 | 151.2285 | 150.1162 | 108.238 | 824.5059 | 1117.0151 | 406.5154 | 500.1738 | 83.9977 | 0.36171 | 24.7445 | 149.2274
56.8667 | 151.355 | 150.4703 | 108.1775 | 824.2773 | 997.4391 | 405.3895 | 496.683 | 84.0066 | 0.34246 | 24.7238 | 149.3994
56.875 | 151.3207 | 150.299 | 108.5271 | 824.6 | 1104.6614 | 407.6977 | 503.1016 | 84.0201 | 0.35375 | 24.6564 | 149.6865
56.8834 | 151.4128 | 150.3448 | 108.3825 | 824.4547 | 1044.0324 | 407.0784 | 501.0747 | 84.0201 | 0.32942 | 24.6771 | 149.5029
56.8917 | 151.4069 | 150.4304 | 108.3764 | 824.3082 | 1027.5883 | 406.1777 | 500.4553 | 84.0066 | 0.3124 | 24.589 | 149.4511
56.9 | 151.3726 | 150.6705 | 108.4368 | 823.9493 | 924.522 | 405.5584 | 501.2436 | 83.9573 | 0.3194 | 24.6927 | 149.5546
56.9084 | 151.4245 | 150.2192 | 108.5393 | 824.4803 | 1050.172 | 405.7836 | 500.2864 | 83.9842 | 0.31686 | 24.6719 | 149.4228
56.9167 | 151.401 | 150.0588 | 108.4666 | 824.9804 | 1050.4776 | 407.3036 | 500.5679 | 84.0111 | 0.34564 | 24.7238 | 149.4453
56.925 | 151.3433 | 150.2758 | 108.5507 | 824.0999 | 887.8813 | 406.5154 | 501.0747 | 83.9663 | 0.32401 | 24.6408 | 149.4795
56.9334 | 151.3207 | 150.4362 | 108.4307 | 823.7665 | 1159.2203 | 405.5584 | 498.0906 | 83.9304 | 0.32751 | 24.7497 | 149.4111
56.9417 | 151.2805 | 150.3506 | 108.1959 | 824.0326 | 1013.6421 | 405.9806 | 499.47 | 83.9618 | 0.33626 | 24.6719 | 149.5087
56.95 | 151.3207 | 150.4362 | 108.6234 | 824.1725 | 1218.6215 | 406.1777 | 498.541 | 83.9663 | 0.32974 | 24.703 | 149.7324
56.9584 | 151.3776 | 150.3556 | 108.2976 | 824.3553 | 949.5698 | 406.4873 | 502.0881 | 84.0246 | 0.30238 | 24.6667 | 149.5137
56.9667 | 151.4471 | 150.3788 | 108.3221 | 824.7869 | 1163.9272 | 405.7554 | 500.8213 | 83.9977 | 0.30111 | 24.7652 | 149.5371
56.975 | 151.2687 | 150.2018 | 108.2801 | 824.647 | 887.8497 | 406.2621 | 499.0477 | 83.9932 | 0.29888 | 24.6927 | 149.5889
56.9834 | 151.4069 | 150.2018 | 108.4246 | 824.8649 | 888.0392 | 406.8814 | 498.3158 | 83.9663 | 0.28727 | 24.6667 | 149.497
56.9917 | 151.0384 | 150.4761 | 108.3282 | 824.444 | 1204.0749 | 404.1791 | 496.6266 | 83.9753 | 0.29284 | 24.8067 | 149.497
57 | 151.3089 | 150.4246 | 108.3221 | 824.6363 | 887.9129 | 408.0636 | 504.0025 | 83.9887 | 0.29873 | 24.7186 | 149.4453
57.0084 | 151.3207 | 150.299 | 108.5271 | 824.4279 | 887.9129 | 407.7258 | 502.2008 | 83.9932 | 0.30127 | 24.6615 | 149.457
57.0167 | 151.3608 | 150.1103 | 108.2801 | 824.5529 | 887.9129 | 407.7821 | 504.7344 | 83.9797 | 0.31908 | 24.5838 | 149.6348
57.025 | 151.3608 | 150.2932 | 108.2319 | 824.7761 | 888.0707 | 406.9377 | 500.0049 | 83.9887 | 0.28855 | 24.729 | 149.2675
57.0334 | 151.4588 | 150.4819 | 108.4307 | 823.4909 | 887.7865 | 407.6132 | 501.0747 | 83.8991 | 0.27932 | 24.6201 | 149.457
57.0417 | 151.355 | 150.3788 | 108.3703 | 824.5005 | 887.976 | 405.0236 | 500.1738 | 83.9439 | 0.2798 | 24.703 | 149.6748
57.05 | 151.36 | 150.2924 | 108.3755 | 824.7142 | 887.9445 | 406.8532 | 501.9755 | 83.9439 | 0.25515 | 24.6408 | 149.5421
57.0584 | 151.3089 | 150.2874 | 108.4666 | 824.0999 | 887.8813 | 408.1199 | 503.7491 | 83.9528 | 0.26294 | 24.7601 | 149.583
57.0667 | 151.4069 | 150.3846 | 108.5209 | 824.5678 | 888.0707 | 406.7969 | 499.9486 | 83.9528 | 0.24656 | 24.6719 | 149.5889
57.075 | 151.3089 | 150.2874 | 108.563 | 824.2921 | 887.976 | 406.3184 | 497.6964 | 83.9394 | 0.24926 | 24.6304 | 149.7207
57.0834 | 151.2168 | 150.2874 | 108.5148 | 824.8339 | 1187.1568 | 406.4873 | 500.1175 | 83.9304 | 0.26151 | 24.6408 | 149.3994
57.0917 | 151.2168 | 150.4246 | 108.3221 | 824.4535 | 888.0076 | 405.4458 | 499.3293 | 83.9528 | 0.24974 | 24.563 | 149.5371
57.1 | 151.2972 | 150.3672 | 108.3098 | 824.9334 | 887.8813 | 406.6562 | 502.3697 | 83.9932 | 0.26644 | 24.6978 | 149.3877
57.1084 | 151.3491 | 150.3273 | 108.5087 | 824.026 | 888.0707 | 405.7554 | 498.7662 | 83.9573 | 0.28091 | 24.4853 | 149.6231
57.1167 | 151.4471 | 150.0131 | 108.3703 | 824.4642 | 1144.4522 | 406.4873 | 498.4847 | 83.9528 | 0.28759 | 24.6097 | 149.5371
57.125 | 151.0728 | 150.3273 | 108.4605 | 824.8393 | 887.9445 | 405.7273 | 498.5691 | 83.917 | 0.29443 | 24.8067 | 149.6231
57.1334 | 151.4471 | 150.3331 | 108.3221 | 824.1362 | 887.9129 | 406.3465 | 500.7932 | 83.9484 | 0.29077 | 24.843 | 149.3075
57.1417 | 151.3491 | 150.373 | 108.316 | 824.3809 | 887.9445 | 406.1777 | 495.3879 | 83.9528 | 0.29873 | 24.786 | 149.5772
57.15 | 151.4069 | 150.2932 | 108.4246 | 824.1779 | 887.9129 | 407.2473 | 502.3697 | 83.9663 | 0.30906 | 24.6253 | 149.5429
57.1584 | 151.2629 | 150.2874 | 108.3703 | 823.7248 | 1112.2958 | 405.9243 | 497.3868 | 83.9663 | 0.28044 | 24.7341 | 149.3075
57.1667 | 151.061 | 150.27 | 108.4 | 824.1416 | 887.8813 | 405.671 | 499.3293 | 83.9663 | 0.27439 | 24.729 | 149.7491
57.175 | 151.5392 | 150.4703 | 108.3221 | 824.85 | 887.8813 | 405.6428 | 500.5961 | 83.9439 | 0.26278 | 24.6512 | 149.6748
57.1834 | 151.3726 | 150.2591 | 108.5332 | 824.2047 | 887.7549 | 407.9228 | 504.0025 | 83.9663 | 0.27058 | 24.703 | 149.5546
57.1917 | 151.4069 | 150.4761 | 108.3282 | 824.2719 | 887.8497 | 406.1495 | 501.5251 | 83.9394 | 0.28982 | 24.7082 | 149.497
57.2 | 151.453 | 150.3846 | 108.5209 | 824.4023 | 887.8181 | 406.4591 | 502.7638 | 83.908 | 0.28918 | 24.7082 | 149.5889
57.2084 | 151.3265 | 150.3963 | 108.485 | 824.6631 | 887.7549 | 407.8103 | 504.5937 | 83.9887 | 0.31113 | 24.5682 | 149.6464
57.2167 | 151.453 | 150.3846 | 108.5209 | 824.569 | 887.8181 | 405.1925 | 498.2876 | 83.9977 | 0.31193 | 24.646 | 149.5889
57.225 | 151.4128 | 150.2533 | 108.3344 | 824.0636 | 887.8497 | 406.1495 | 498.9914 | 83.9753 | 0.31161 | 24.703 | 149.5029
57.2334 | 151.4186 | 150.4877 | 108.2923 | 824.569 | 887.8181 | 404.9391 | 501.6096 | 83.9887 | 0.31049 | 24.6667 | 149.5546
57.2417 | 151.5166 | 150.3564 | 108.443 | 824.6107 | 887.8181 | 406.8814 | 502.2571 | 84.0515 | 0.33149 | 24.7601 | 149.7441
57.25 | 151.7929 | 150.4021 | 108.3948 | 824.2868 | 888.0076 | 404.9954 | 498.5691 | 84.0649 | 0.32274 | 24.6978 | 149.4687
57.2584 | 151.5568 | 150.122 | 108.3405 | 824.1308 | 887.9445 | 406.0369 | 498.5128 | 84.0111 | 0.3159 | 24.7497 | 149.6924
57.2667 | 151.5451 | 150.3389 | 108.1837 | 823.7611 | 887.9129 | 405.9243 | 501.2436 | 84.0022 | 0.28886 | 24.7238 | 149.2215
57.275 | 151.3667 | 150.4362 | 108.0934 | 823.6885 | 887.8497 | 406.6562 | 500.5116 | 83.9484 | 0.30413 | 24.7445 | 149.5488
57.2834 | 151.4706 | 150.265 | 108.0093 | 823.7356 | 887.8181 | 408.6266 | 506.2547 | 83.9663 | 0.29348 | 24.6823 | 149.4687
57.2917 | 151.3726 | 150.3963 | 108.5814 | 824.366 | 887.7865 | 406.8814 | 499.6108 | 84.0066 | 0.29698 | 24.8119 | 149.6464
57.3 | 151.3667 | 150.299 | 108.2862 | 824.5112 | 887.9129 | 405.6991 | 500.9621 | 83.9573 | 0.28918 | 24.7082 | 149.5488
57.3084 | 151.2403 | 150.265 | 108.443 | 823.7772 | 887.8181 | 407.0784 | 501.7222 | 83.9932 | 0.29857 | 24.6771 | 149.5146
57.3167 | 151.3324 | 150.3564 | 108.5393 | 823.6939 | 887.8181 | 406.0932 | 498.2032 | 83.9573 | 0.29857 | 24.7134 | 149.5605
57.325 | 151.4588 | 150.299 | 108.3825 | 824.5475 | 887.9445 | 405.5865 | 499.4982 | 83.9797 | 0.28918 | 24.6823 | 149.457
57.3334 | 151.4186 | 150.6705 | 108.2441 | 824.194 | 887.8181 | 405.3614 | 499.0477 | 83.9887 | 0.29523 | 24.6719 | 149.6464
57.3417 | 151.5107 | 150.442 | 108.3405 | 824.8971 | 887.8497 | 406.8532 | 503.4113 | 83.9797 | 0.29109 | 24.6149 | 149.6924
57.35 | 151.4362 | 150.7794 | 108.3107 | 824.5273 | 887.8181 | 405.1362 | 497.6964 | 83.9035 | 0.29125 | 24.6667 | 149.6181
57.3584 | 151.4304 | 150.7279 | 108.16 | 824.522 | 887.8497 | 406.1777 | 498.0061 | 83.9304 | 0.28918 | 24.703 | 149.6122
57.3667 | 151.6656 | 150.4129 | 108.4062 | 824.1886 | 887.8497 | 406.1777 | 501.8629 | 83.9753 | 0.27964 | 24.7445 | 149.5254
57.375 | 151.4245 | 150.265 | 108.2021 | 824.1886 | 887.8497 | 407.388 | 499.6108 | 83.9484 | 0.29077 | 24.7186 | 149.5605
57.3834 | 151.4245 | 150.4478 | 108.3948 | 824.7089 | 887.976 | 406.2339 | 499.1322 | 83.9304 | 0.28886 | 24.6927 | 149.4687
57.3917 | 151.3031 | 150.6473 | 108.4123 | 824.7304 | 887.8497 | 406.8251 | 500.5679 | 83.9573 | 0.27996 | 24.6667 | 149.4394
57.4 | 151.1883 | 150.2591 | 108.4368 | 824.6161 | 1206.4149 | 407.1347 | 503.1579 | 83.9035 | 0.28696 | 24.6667 | 149.5546
57.4084 | 151.2227 | 150.2475 | 108.3764 | 823.6993 | 1186.7988 | 407.0784 | 502.8201 | 83.8991 | 0.29364 | 24.6875 | 149.3134
57.4167 | 151.1305 | 150.2018 | 108.4246 | 824.0999 | 1215.6501 | 407.0503 | 502.0319 | 83.8946 | 0.30047 | 24.6045 | 149.4052
57.425 | 151.2629 | 150.2417 | 108.5148 | 824.3499 | 1217.812 | 407.7258 | 502.2571 | 83.9797 | 0.33006 | 24.6978 | 149.2616
57.4334 | 151.4471 | 150.196 | 108.5148 | 824.6107 | 887.8181 | 405.6428 | 498.2032 | 83.9753 | 0.32544 | 24.7238 | 149.4912
57.4417 | 151.5794 | 150.3273 | 108.5568 | 824.2344 | 888.0707 | 404.911 | 498.6536 | 84.0066 | 0.34071 | 24.6875 | 149.3935
57.45 | 151.3835 | 150.3157 | 108.4482 | 824.2975 | 1210.2771 | 408.5421 | 505.6353 | 83.9887 | 0.33896 | 24.7445 | 149.4278
57.4584 | 151.4471 | 150.3331 | 108.6111 | 824.4749 | 1201.0979 | 405.9525 | 499.5263 | 83.9977 | 0.3466 | 24.6719 | 149.4453
57.4667 | 151.3031 | 150.3273 | 108.3641 | 824.2303 | 1218.0131 | 405.1362 | 497.978 | 84.0111 | 0.36616 | 24.6253 | 149.4394
57.475 | 151.2227 | 150.4761 | 108.4246 | 824.7357 | 887.8181 | 406.994 | 502.8764 | 84.0022 | 0.34723 | 24.7756 | 149.497
57.4834 | 151.3324 | 150.0363 | 108.2985 | 824.4749 | 887.8813 | 406.3747 | 501.2999 | 83.9842 | 0.29952 | 24.6667 | 149.5605
57.4917 | 151.2687 | 150.2475 | 108.4246 | 823.8028 | 1219.0147 | 405.8117 | 495.2472 | 83.9304 | 0.29539 | 24.6823 | 149.3593
57.5 | 151.3148 | 150.5675 | 108.4728 | 824.2827 | 1001.4026 | 405.108 | 501.8911 | 83.9842 | 0.29936 | 24.6512 | 149.4511
57.5084 | 151.1305 | 150.2475 | 108.3764 | 824.8043 | 978.7657 | 406.2058 | 500.3427 | 83.9618 | 0.28696 | 24.7549 | 149.3593
57.5167 | 151.3902 | 150.1394 | 108.4071 | 824.6214 | 1104.4283 | 408.2043 | 504.5092 | 83.9663 | 0.30143 | 24.6875 | 149.3885
57.525 | 151.2118 | 150.2824 | 108.4614 | 824.5542 | 1100.8673 | 405.9806 | 498.4002 | 83.9304 | 0.29077 | 24.6201 | 149.578
57.5334 | 151.3382 | 150.3165 | 108.0637 | 825.1269 | 930.0515 | 405.2206 | 498.7944 | 83.9439 | 0.28807 | 24.6408 | 149.3368
57.5417 | 151.0099 | 150.2192 | 108.443 | 824.4964 | 1178.4757 | 406.4873 | 501.0184 | 83.9528 | 0.30032 | 24.7082 | 149.5605
57.55 | 151.1599 | 150.2766 | 108.5998 | 824.8822 | 1069.3213 | 407.5288 | 504.2277 | 84.0291 | 0.3089 | 24.786 | 149.3885
57.5584 | 151.2461 | 150.2708 | 108.4491 | 824.444 | 1167.0167 | 406.994 | 500.8495 | 83.9618 | 0.2938 | 24.7082 | 149.2909
57.5667 | 151.3324 | 150.3107 | 108.732 | 823.9023 | 887.8181 | 405.9806 | 500.4553 | 83.9439 | 0.31876 | 24.6253 | 149.6064
57.575 | 151.3667 | 150.0704 | 107.9971 | 824.5542 | 887.66 | 406.8532 | 501.9192 | 83.9349 | 0.32258 | 24.6149 | 149.457
57.5834 | 151.643 | 150.4819 | 108.3825 | 824.0541 | 887.66 | 404.7984 | 495.6132 | 83.9887 | 0.33944 | 24.6564 | 149.5488
57.5917 | 151.4764 | 150.5451 | 108.4009 | 824.4131 | 1151.1424 | 407.191 | 501.0747 | 83.9977 | 0.33674 | 24.7134 | 149.6581
57.6 | 151.3098 | 150.5168 | 108.4675 | 824.2154 | 887.6917 | 406.6843 | 502.4541 | 83.9932 | 0.30652 | 24.6564 | 149.7216
57.6084 | 151.3952 | 150.3273 | 108.4123 | 824.6739 | 887.6917 | 406.4873 | 505.1567 | 83.9977 | 0.30159 | 24.6719 | 149.3476
57.6167 | 151.3902 | 150.4595 | 108.6479 | 823.96 | 887.7233 | 406.4591 | 502.0319 | 84.0022 | 0.31224 | 24.7238 | 149.6181
57.625 | 151.4706 | 150.265 | 108.1057 | 824.2154 | 1145.7174 | 407.2192 | 501.3843 | 83.9842 | 0.31892 | 24.6719 | 149.4687
57.6334 | 151.4245 | 150.0821 | 108.1539 | 824.7465 | 1166.3074 | 406.7688 | 498.4002 | 83.9887 | 0.30859 | 24.6978 | 149.4687
57.6417 | 151.2805 | 150.3506 | 108.2923 | 824.4346 | 822.1622 | 406.5436 | 501.1873 | 83.9215 | 0.30747 | 24.6823 | 149.5546
57.65 | 151.2177 | 150.3797 | 108.5639 | 824.4238 | 883.5903 | 405.7554 | 499.0196 | 83.908 | 0.31717 | 24.6927 | 149.5839
57.6584 | 151.5626 | 150.3107 | 108.6356 | 824.4696 | 886.5543 | 407.2192 | 503.7491 | 83.9035 | 0.30954 | 24.6771 | 149.5605
57.6667 | 151.3902 | 150.2766 | 108.1662 | 824.038 | 855.4733 | 406.3747 | 499.3293 | 83.8766 | 0.31733 | 24.6927 | 149.4804
57.675 | 151.3157 | 150.3398 | 108.4255 | 824.6887 | 836.5035 | 406.4028 | 502.0881 | 83.8991 | 0.31018 | 24.5941 | 149.4979
57.6834 | 151.3382 | 150.2708 | 108.5455 | 824.4279 | 819.3593 | 407.6414 | 501.4688 | 84.0066 | 0.32688 | 24.7082 | 149.6122
57.6917 | 151.3843 | 150.3622 | 108.4009 | 824.0851 | 822.5217 | 406.1214 | 497.4994 | 83.9394 | 0.32815 | 24.6201 | 149.5663
57.7 | 151.5861 | 150.4254 | 108.2266 | 825.3044 | 851.2901 | 404.7984 | 499.3856 | 83.9573 | 0.33626 | 24.6408 | 149.3084
57.7084 | 151.5107 | 150.442 | 108.5332 | 824.7828 | 919.0181 | 407.7258 | 500.1738 | 83.9663 | 0.33308 | 24.7445 | 149.6005
57.7167 | 151.5225 | 150.4993 | 108.5936 | 823.96 | 982.2631 | 405.2769 | 498.8225 | 84.0066 | 0.33244 | 24.6667 | 149.5204
57.725 | 151.3265 | 150.3506 | 108.6295 | 824.6994 | 888.8608 | 407.2473 | 502.5667 | 83.9887 | 0.30954 | 24.7704 | 149.9219
57.7334 | 151.4647 | 150.3049 | 108.3405 | 824.7572 | 870.5483 | 406.3747 | 502.06 | 83.9932 | 0.30795 | 24.7186 | 149.6924
57.7417 | 151.3902 | 150.5509 | 108.4071 | 823.71 | 1039.4521 | 405.0236 | 497.3023 | 83.9304 | 0.30541 | 24.646 | 149.5263
57.75 | 151.5107 | 150.6705 | 108.5332 | 824.6376 | 1178.3334 | 407.2192 | 503.9462 | 84.0156 | 0.32131 | 24.6512 | 149.6924
57.7584 | 151.4597 | 150.2999 | 108.2389 | 825.2627 | 1010.6133 | 407.1347 | 502.4823 | 84.0201 | 0.31399 | 24.7964 | 149.5956
57.7667 | 151.35 | 150.2824 | 108.2687 | 824.1953 | 914.114 | 407.2754 | 501.694 | 83.9977 | 0.3229 | 24.7134 | 149.4403
57.775 | 151.3098 | 150.334 | 108.7565 | 824.1791 | 952.0535 | 405.1362 | 497.1334 | 83.926 | 0.32799 | 24.6201 | 149.6298
57.7834 | 151.5744 | 150.368 | 108.4071 | 825.0395 | 1032.0227 | 405.3051 | 497.1052 | 83.9618 | 0.31288 | 24.6875 | 149.2967
57.7917 | 151.3559 | 150.3797 | 108.323 | 824.7317 | 922.3354 | 408.7392 | 504.8752 | 83.9797 | 0.31892 | 24.6771 | 149.3543
57.8 | 151.35 | 150.191 | 108.4132 | 824.8459 | 1037.9783 | 406.0369 | 498.1469 | 83.9215 | 0.3132 | 24.6097 | 149.3944
57.8084 | 151.4019 | 150.2883 | 108.5157 | 824.7317 | 894.9074 | 406.8251 | 500.5961 | 83.9887 | 0.31574 | 24.7082 | 149.4921
57.8167 | 151.3902 | 150.1852 | 108.4071 | 825.0234 | 1053.0538 | 406.6843 | 500.7369 | 83.9977 | 0.31479 | 24.8015 | 149.7099
57.825 | 151.5058 | 150.3913 | 108.4316 | 825.4039 | 1218.2278 | 405.7554 | 501.2154 | 83.9618 | 0.30954 | 24.6875 | 149.5037
57.8334 | 151.3559 | 150.2425 | 108.323 | 824.9562 | 887.5018 | 406.3465 | 500.7087 | 83.9887 | 0.32401 | 24.6564 | 149.7216
57.8417 | 151.3735 | 150.26 | 108.1487 | 824.9871 | 1170.5084 | 406.7125 | 503.5239 | 83.9708 | 0.32258 | 24.7393 | 149.7391
57.85 | 151.2872 | 150.2201 | 108.1548 | 824.3042 | 1211.6588 | 405.7836 | 502.1163 | 83.9977 | 0.32195 | 24.7912 | 149.3777
57.8584 | 151.448 | 150.4254 | 108.2748 | 824.6591 | 1209.4951 | 405.8962 | 501.1873 | 84.0156 | 0.31717 | 24.5371 | 149.4461
57.8667 | 151.2813 | 150.26 | 108.4378 | 825.0395 | 935.3794 | 407.0221 | 501.6377 | 83.9932 | 0.29586 | 24.7082 | 149.3259
57.875 | 151.6498 | 150.3514 | 108.3414 | 824.9817 | 887.5968 | 407.6414 | 502.0319 | 83.9304 | 0.30143 | 24.7186 | 149.6014
57.8834 | 151.2637 | 150.1511 | 108.2748 | 824.8674 | 1211.8646 | 407.9228 | 502.3415 | 83.9842 | 0.30938 | 24.6512 | 149.4002
57.8917 | 151.3509 | 150.1461 | 108.6068 | 824.7895 | 1194.2152 | 406.0932 | 498.9914 | 83.9528 | 0.31049 | 24.7082 | 149.6707
57.9 | 151.1951 | 150.1744 | 108.3957 | 825.6863 | 1072.9933 | 408.0355 | 504.0588 | 83.9797 | 0.31876 | 24.6875 | 149.3318
57.9084 | 151.103 | 150.3115 | 108.203 | 824.7263 | 999.9515 | 408.2325 | 503.2424 | 83.9573 | 0.31876 | 24.6408 | 149.1481
57.9167 | 151.2931 | 150.5002 | 108.5945 | 824.5179 | 1002.7362 | 408.2325 | 503.8899 | 83.9797 | 0.3124 | 24.6875 | 149.4754
57.925 | 151.1608 | 150.186 | 108.4562 | 825.0651 | 1185.1388 | 407.4443 | 504.3403 | 83.9528 | 0.29841 | 24.6978 | 149.3894
57.9334 | 151.0686 | 150.186 | 108.3117 | 824.7841 | 1093.614 | 406.4873 | 499.47 | 83.9708 | 0.30525 | 24.6875 | 149.619
57.9417 | 151.2931 | 150.043 | 108.2091 | 824.7007 | 829.8647 | 408.5984 | 505.9731 | 83.9977 | 0.29777 | 24.7601 | 149.2917
57.95 | 151.2805 | 150.1677 | 108.2923 | 824.7061 | 913.1883 | 406.1495 | 498.738 | 83.9573 | 0.30286 | 24.7082 | 149.1873
57.9584 | 151.1843 | 150.3465 | 108.1917 | 824.6228 | 930.7246 | 407.8384 | 503.8336 | 83.9215 | 0.30986 | 24.7134 | 149.3669
57.9667 | 151.2177 | 150.1968 | 108.4675 | 825.4093 | 1108.9197 | 406.3465 | 500.5116 | 83.9977 | 0.3 | 24.7082 | 149.3084
57.975 | 151.2931 | 150.0888 | 108.3537 | 824.7733 | 989.702 | 407.1347 | 500.7087 | 83.9528 | 0.31638 | 24.7341 | 149.3836
57.9834 | 151.35 | 150.3739 | 108.4132 | 825.4456 | 980.9046 | 407.754 | 504.6218 | 84.0022 | 0.30938 | 24.6149 | 149.6698
57.9917 | 151.345 | 150.506 | 108.5525 | 824.3203 | 893.1332 | 406.4873 | 502.989 | 83.917 | 0.3035 | 24.5734 | 149.5272
58 | 151.4087 | 150.1578 | 108.3301 | 824.1536 | 963.6562 | 405.6991 | 498.9633 | 83.9842 | 0.32672 | 24.7186 | 149.5906
58.0084 | 151.4313 | 150.4088 | 108.3537 | 824.534 | 931.6173 | 407.5569 | 503.9462 | 83.9304 | 0.32306 | 24.7238 | 149.8426
58.0167 | 151.4421 | 150.4196 | 108.365 | 824.8984 | 943.1729 | 406.2339 | 500.7369 | 83.9573 | 0.33483 | 24.7186 | 149.7616
58.025 | 151.3793 | 150.403 | 108.3475 | 824.737 | 927.3367 | 406.4591 | 501.1873 | 83.9842 | 0.32688 | 24.7134 | 149.9745
58.0334 | 151.5116 | 150.26 | 108.5341 | 824.8406 | 947.621 | 405.6991 | 499.4982 | 83.9439 | 0.32051 | 24.6875 | 149.9227
58.0417 | 151.6665 | 150.4595 | 108.2625 | 824.6591 | 1006.41 | 405.8962 | 501.8911 | 83.926 | 0.30016 | 24.6667 | 149.664
58.05 | 151.4656 | 150.6257 | 108.3414 | 825.1229 | 916.6381 | 405.7836 | 500.3427 | 83.9618 | 0.30016 | 24.7756 | 149.8309
58.0584 | 151.5116 | 150.3514 | 108.7749 | 824.5286 | 923.9201 | 407.0784 | 502.7357 | 83.9708 | 0.29443 | 24.7082 | 149.8309
58.0667 | 151.5518 | 150.3456 | 108.4316 | 824.737 | 888.0103 | 405.868 | 501.694 | 83.908 | 0.30175 | 24.6512 | 149.9628
58.075 | 151.5058 | 150.5284 | 108.3834 | 824.6537 | 1016.2106 | 406.7969 | 501.3281 | 83.9573 | 0.31383 | 24.6512 | 149.8251
58.0834 | 151.4136 | 150.4827 | 108.5761 | 824.6483 | 1117.7021 | 405.5021 | 498.541 | 83.9842 | 0.30668 | 24.6875 | 149.7792
58.0917 | 151.4254 | 150.4487 | 108.4439 | 824.6161 | 935.2963 | 406.4028 | 502.6793 | 83.9573 | 0.31081 | 24.6201 | 149.7909
58.1 | 151.3969 | 150.6033 | 108.5105 | 824.7733 | 1137.7605 | 406.8532 | 500.9339 | 83.908 | 0.30302 | 24.6201 | 149.7625
58.1084 | 151.5058 | 150.437 | 108.0462 | 824.9037 | 1218.5606 | 404.9391 | 501.1873 | 83.9528 | 0.31399 | 24.6927 | 149.9628
58.1167 | 151.3215 | 150.3456 | 108.1425 | 825.1901 | 925.3236 | 407.1347 | 503.1298 | 83.9797 | 0.31049 | 24.7445 | 149.5497
58.125 | 151.448 | 150.4711 | 108.4193 | 824.7626 | 1009.5239 | 406.6843 | 502.1163 | 83.9394 | 0.3097 | 24.6927 | 149.6757
58.1334 | 151.4078 | 150.2483 | 108.57 | 825.4348 | 983.8836 | 405.6991 | 498.4284 | 83.917 | 0.32195 | 24.6045 | 149.5897
58.1417 | 151.4999 | 150.4312 | 108.4737 | 824.9293 | 1218.8902 | 405.6991 | 499.4419 | 83.926 | 0.32449 | 24.6356 | 149.6815
58.15 | 151.5459 | 150.6597 | 108.1846 | 824.7115 | 1134.2634 | 406.5717 | 502.3415 | 83.926 | 0.32624 | 24.8171 | 150.0487
58.1584 | 151.4538 | 150.4312 | 108.2328 | 824.8459 | 1102.9983 | 407.3317 | 502.7638 | 83.908 | 0.35264 | 24.5682 | 149.0387
58.1667 | 151.3843 | 149.9964 | 108.4009 | 824.5649 | 976.8722 | 409.1332 | 504.1151 | 83.9708 | 0.35725 | 24.6253 | 149.0612
58.175 | 151.1256 | 150.2425 | 108.3712 | 824.7155 | 877.8877 | 408.0636 | 503.0453 | 83.9797 | 0.36298 | 24.6719 | 149.0788
58.1834 | 151.1951 | 150.2201 | 108.3957 | 824.6846 | 942.8242 | 407.3036 | 500.6242 | 83.9708 | 0.34691 | 24.6304 | 149.1022
58.1917 | 151.1716 | 150.1054 | 108.4193 | 824.7989 | 833.4758 | 408.9643 | 504.9034 | 83.9528 | 0.30493 | 24.6304 | 148.7113
58.2 | 151.051 | 149.8485 | 108.2451 | 824.2988 | 838.5818 | 410.2592 | 504.8471 | 83.9439 | 0.29268 | 24.6512 | 148.9585
58.2084 | 151.1314 | 149.8825 | 108.1846 | 824.2531 | 891.8789 | 406.7125 | 501.6377 | 83.9439 | 0.3202 | 24.6097 | 148.855
58.2167 | 151.1833 | 150.0256 | 108.4316 | 824.8567 | 870.7753 | 408.0917 | 504.2277 | 83.9977 | 0.31511 | 24.6564 | 149.366
58.225 | 151.3559 | 149.9224 | 108.1303 | 824.9239 | 860.8647 | 406.3184 | 500.5398 | 83.9753 | 0.33069 | 24.646 | 149.7675
58.2334 | 151.2813 | 150.3972 | 108.3896 | 825.1592 | 879.7727 | 406.3184 | 499.9486 | 83.9932 | 0.33801 | 24.6927 | 149.785
58.2417 | 151.2872 | 150.403 | 108.3957 | 825.221 | 984.1381 | 405.7554 | 499.5545 | 83.9932 | 0.31495 | 24.7445 | 149.745
58.25 | 151.4195 | 150.4429 | 108.2932 | 825.0597 | 892.9528 | 405.868 | 497.0208 | 83.9349 | 0.33006 | 24.8015 | 149.8309
58.2584 | 151.4421 | 150.7395 | 108.4614 | 825.0651 | 907.5563 | 405.1925 | 499.6389 | 83.9125 | 0.32433 | 24.7652 | 150.037
58.2667 | 151.5459 | 150.4769 | 108.4737 | 824.7263 | 960.7992 | 406.6843 | 500.5679 | 83.9797 | 0.33992 | 24.6564 | 150.1864
58.275 | 151.8623 | 150.6082 | 108.4675 | 824.7895 | 1013.7799 | 406.3184 | 501.8911 | 84.0111 | 0.3326 | 24.7393 | 149.997
58.2834 | 151.6498 | 150.4429 | 108.2932 | 824.9037 | 885.5992 | 404.0947 | 497.5838 | 84.0066 | 0.352 | 24.6978 | 149.9227
58.2917 | 151.6665 | 150.1394 | 108.4553 | 824.4399 | 885.0018 | 405.0799 | 498.2032 | 84.0066 | 0.35423 | 24.6823 | 149.7558
58.3 | 151.5635 | 150.4944 | 108.4921 | 824.6698 | 873.5797 | 405.1362 | 496.1762 | 84.0066 | 0.3264 | 24.7549 | 149.4236
58.3084 | 151.4538 | 150.6597 | 108.281 | 825.1014 | 931.7718 | 407.4443 | 499.9204 | 84.0156 | 0.33181 | 24.7445 | 149.2224
58.3167 | 151.2637 | 150.4711 | 108.323 | 824.9145 | 859.1731 | 406.2621 | 499.1885 | 84.0336 | 0.33371 | 24.6253 | 148.9869
58.325 | 151.2755 | 150.1627 | 108.2389 | 824.8258 | 894.4521 | 406.5436 | 500.2583 | 84.0111 | 0.33085 | 24.6564 | 149.2283
58.3334 | 150.9648 | 150.2658 | 108.3957 | 824.6537 | 926.824 | 408.5703 | 502.2008 | 84.0066 | 0.34564 | 24.729 | 148.9644
58.3417 | 151.1314 | 150.0655 | 108.3291 | 824.5542 | 907.9705 | 407.3317 | 502.0319 | 83.9842 | 0.33944 | 24.6978 | 148.9928
58.35 | 151.0226 | 150.0489 | 108.6007 | 824.8567 | 824.2969 | 409.5555 | 505.3256 | 83.9394 | 0.32481 | 24.6304 | 148.9761
58.3584 | 150.9873 | 150.1054 | 108.323 | 824.487 | 841.5771 | 409.3584 | 504.8471 | 83.9887 | 0.29873 | 24.6564 | 148.941
58.3667 | 151.1256 | 150.0139 | 108.2748 | 824.5596 | 818.1979 | 408.1199 | 501.9192 | 83.9618 | 0.29125 | 24.6823 | 149.2166
58.375 | 151.2529 | 150.186 | 108.697 | 824.3149 | 816.4515 | 407.754 | 502.2289 | 83.9977 | 0.28537 | 24.6408 | 149.5731
58.3834 | 151.1833 | 150.5284 | 108.3834 | 823.9036 | 809.0388 | 407.6132 | 502.8764 | 83.926 | 0.28839 | 24.7393 | 149.7333
58.3917 | 151.3274 | 150.0771 | 108.4378 | 824.4346 | 831.7718 | 405.3895 | 501.9192 | 83.9618 | 0.29014 | 24.7341 | 149.785
58.4 | 151.5058 | 150.5742 | 108.528 | 825.0436 | 809.0119 | 405.9525 | 499.5826 | 84.0022 | 0.29459 | 24.7238 | 149.871
58.4084 | 151.4714 | 150.4487 | 108.4921 | 824.7263 | 830.2666 | 406.4873 | 499.7234 | 84.0022 | 0.28775 | 24.6615 | 150.2039
58.4167 | 151.5116 | 150.3514 | 108.5823 | 824.4762 | 809.6528 | 405.8962 | 503.7491 | 83.9439 | 0.29491 | 24.6978 | 149.8309
58.425 | 151.5116 | 150.6257 | 108.5341 | 824.2988 | 814.8509 | 405.5303 | 499.7515 | 83.9394 | 0.30016 | 24.6771 | 150.0145
58.4334 | 151.7536 | 150.6373 | 108.45 | 824.7626 | 807.2737 | 406.4028 | 500.0894 | 83.9394 | 0.29825 | 24.6875 | 150.0262
58.4417 | 151.6439 | 150.6656 | 108.2871 | 824.6833 | 809.9431 | 406.5154 | 503.2705 | 83.926 | 0.27773 | 24.6927 | 149.9628
58.45 | 151.4999 | 150.5683 | 108.3773 | 824.8137 | 802.0811 | 406.0651 | 502.3978 | 83.9573 | 0.27837 | 24.6512 | 149.7733
58.4584 | 151.448 | 150.5168 | 108.4675 | 825.6742 | 801.4007 | 404.5451 | 495.6413 | 83.9842 | 0.29348 | 24.7704 | 149.3084
58.4667 | 151.3157 | 150.1569 | 108.4255 | 824.8043 | 804.6513 | 405.2769 | 498.6254 | 83.9439 | 0.28775 | 24.6253 | 149.5897
58.475 | 151.0971 | 150.2143 | 108.4378 | 824.6631 | 807.1327 | 407.8666 | 505.6916 | 83.9708 | 0.28982 | 24.6978 | 149.3259
58.4834 | 151.103 | 150.2658 | 108.2512 | 824.5959 | 807.0655 | 406.0088 | 499.9204 | 83.9753 | 0.28314 | 24.6408 | 149.2859
58.4917 | 151.1481 | 150.1735 | 108.5393 | 825.2359 | 806.7473 | 406.2621 | 498.5973 | 83.9887 | 0.29252 | 24.5423 | 149.3309
58.5 | 151.1775 | 150.1112 | 108.57 | 825.1108 | 804.9158 | 407.4162 | 500.9902 | 83.9977 | 0.29825 | 24.703 | 149.3142
58.5084 | 151.1658 | 150.1453 | 108.365 | 825.6581 | 815.7937 | 406.431 | 499.2729 | 83.9887 | 0.30175 | 24.729 | 149.2107
58.5167 | 151.1197 | 150.2367 | 108.4614 | 824.4547 | 803.4701 | 407.5006 | 501.1028 | 83.908 | 0.29109 | 24.7134 | 149.1189
58.525 | 150.8952 | 150.2883 | 108.323 | 824.7102 | 802.0609 | 408.2606 | 501.9755 | 83.9484 | 0.29602 | 24.7238 | 149.4461
58.5334 | 151.2461 | 150.1336 | 108.2564 | 825.2049 | 805.4676 | 408.148 | 503.1016 | 83.9663 | 0.26421 | 24.6615 | 149.2449
58.5417 | 151.1942 | 149.9449 | 108.3466 | 824.6994 | 814.7514 | 408.4577 | 502.8201 | 83.8991 | 0.26469 | 24.6512 | 149.4687
58.55 | 151.1883 | 150.122 | 108.3887 | 824.5273 | 804.8742 | 408.7392 | 504.3966 | 83.8991 | 0.25276 | 24.7238 | 149.6464
58.5584 | 151.401 | 150.3331 | 108.3221 | 824.6 | 802.3253 | 406.4591 | 498.8507 | 83.908 | 0.25912 | 24.6097 | 149.6289
58.5667 | 151.5283 | 150.3223 | 108.4553 | 825.0638 | 807.8244 | 407.388 | 502.9327 | 83.9528 | 0.28155 | 24.729 | 149.8935
58.575 | 151.5049 | 150.299 | 108.4307 | 824.9387 | 807.1166 | 407.3599 | 501.5814 | 83.8901 | 0.29443 | 24.5993 | 149.9619
58.5834 | 151.4639 | 150.3498 | 108.3396 | 824.5744 | 803.4231 | 404.9673 | 497.4712 | 83.926 | 0.29523 | 24.6201 | 149.9669
58.5917 | 151.4128 | 150.3448 | 108.4789 | 824.2612 | 803.4849 | 404.8547 | 498.9914 | 83.9842 | 0.31415 | 24.7341 | 149.7783
58.6 | 151.5509 | 150.5276 | 108.6715 | 824.2344 | 801.4197 | 406.1495 | 501.2436 | 83.9528 | 0.34119 | 24.6719 | 150.1455
58.6084 | 151.787 | 150.5791 | 108.4368 | 824.4642 | 801.857 | 405.671 | 496.9645 | 84.0022 | 0.35391 | 24.7912 | 150.1054
58.6167 | 151.5451 | 150.5675 | 108.3282 | 824.647 | 801.5819 | 404.8547 | 497.246 | 83.9797 | 0.34612 | 24.6978 | 149.8643
58.625 | 151.6137 | 150.6356 | 108.4 | 824.9953 | 821.4715 | 405.3051 | 500.6524 | 83.9708 | 0.32608 | 24.7238 | 149.8868
58.6334 | 151.4932 | 150.6531 | 108.6111 | 824.6041 | 807.0321 | 406.431 | 503.2705 | 83.9753 | 0.31415 | 24.7756 | 149.6289
58.6417 | 151.4873 | 150.373 | 108.4123 | 824.8285 | 809.5051 | 407.8947 | 503.6647 | 83.9618 | 0.32067 | 24.7134 | 149.1639
58.65 | 151.2972 | 150.4129 | 108.2617 | 824.9845 | 808.6614 | 406.2903 | 498.6536 | 83.9035 | 0.29793 | 24.7341 | 149.4336
58.6584 | 151.1707 | 150.196 | 108.4185 | 824.073 | 826.9367 | 407.3036 | 502.8201 | 83.926 | 0.27757 | 24.6927 | 149.3075
58.6667 | 151.159 | 150.1843 | 108.4062 | 824.6148 | 803.2138 | 405.5865 | 498.2595 | 83.9125 | 0.27694 | 24.6823 | 149.204
58.675 | 151.1816 | 150.2525 | 108.189 | 824.7869 | 806.1739 | 408.6547 | 502.1445 | 83.9528 | 0.26533 | 24.5475 | 148.8132
58.6834 | 151.2394 | 150.0355 | 108.153 | 824.9994 | 806.636 | 409.1051 | 505.1286 | 83.9797 | 0.29061 | 24.5838 | 149.0545
58.6917 | 151.3374 | 150.2242 | 108.3037 | 825.2185 | 808.4371 | 406.8814 | 499.6671 | 83.9528 | 0.27916 | 24.6978 | 149.1063
58.7 | 151.2855 | 150.2184 | 108.3457 | 825.0988 | 803.697 | 405.3614 | 498.9633 | 83.917 | 0.28059 | 24.6615 | 149.3301
58.7084 | 151.2855 | 150.2184 | 108.5384 | 824.666 | 805.2207 | 406.4873 | 500.9058 | 83.9528 | 0.30207 | 24.6719 | 149.5597
58.7167 | 151.3659 | 150.2525 | 108.0926 | 825.0208 | 809.6556 | 405.9243 | 500.7932 | 83.917 | 0.30302 | 24.5527 | 149.4562
58.725 | 151.3893 | 150.3672 | 108.4062 | 824.2129 | 801.3982 | 406.9377 | 501.5814 | 83.917 | 0.30684 | 24.6667 | 149.9385
58.7334 | 151.4002 | 150.2409 | 108.5139 | 824.4576 | 800.769 | 405.8117 | 499.1885 | 83.908 | 0.27073 | 24.646 | 149.9035
58.7417 | 151.4463 | 150.2866 | 108.6584 | 824.5665 | 802.5416 | 405.6147 | 499.4419 | 83.9035 | 0.26867 | 24.6978 | 149.8576
58.75 | 151.705 | 150.3606 | 108.3029 | 824.7803 | 804.6274 | 404.7702 | 496.7956 | 83.9797 | 0.29252 | 24.6253 | 149.9778
58.7584 | 151.2562 | 150.4637 | 108.4596 | 825.0357 | 801.346 | 406.431 | 502.8764 | 83.9484 | 0.30095 | 24.5475 | 150.1271
58.7667 | 151.5786 | 150.6008 | 108.4115 | 825.0666 | 800.6282 | 406.2058 | 499.8923 | 83.9797 | 0.30222 | 24.7082 | 149.9436
58.775 | 151.5551 | 150.349 | 108.4833 | 824.994 | 801.3044 | 406.1777 | 501.4688 | 83.9304 | 0.30127 | 24.6408 | 149.9202
58.7834 | 151.6355 | 150.7944 | 108.4229 | 824.5719 | 801.299 | 405.2769 | 498.0906 | 83.9215 | 0.2938 | 24.7134 | 149.9545
58.7917 | 151.5727 | 150.6864 | 108.309 | 824.3111 | 802.245 | 406.2339 | 500.4272 | 83.8811 | 0.30318 | 24.6667 | 149.9836
58.8 | 151.6472 | 150.5318 | 108.6278 | 824.9833 | 801.2937 | 406.5999 | 501.2154 | 83.9663 | 0.30843 | 24.7341 | 149.9202
58.8084 | 151.3483 | 150.2808 | 108.4596 | 824.8636 | 802.0061 | 406.6843 | 500.4272 | 83.9977 | 0.30541 | 24.7238 | 149.6223
58.8167 | 151.3132 | 150.2917 | 108.4229 | 825.2334 | 801.1689 | 407.8947 | 505.1286 | 83.9977 | 0.31161 | 24.6201 | 149.3577
58.825 | 151.3073 | 150.1944 | 108.1277 | 824.9107 | 800.5557 | 407.5288 | 504.6782 | 83.9349 | 0.30079 | 24.5993 | 149.3519
58.8334 | 151.273 | 150.2975 | 108.718 | 825.2387 | 800.7168 | 406.2058 | 502.1445 | 83.9304 | 0.29586 | 24.6149 | 149.4094
58.8417 | 151.2905 | 150.0863 | 108.351 | 824.8112 | 800.8308 | 406.3184 | 498.9351 | 83.9304 | 0.27869 | 24.6667 | 149.4729
58.85 | 151.2386 | 150.3091 | 108.4413 | 825.2185 | 801.362 | 407.1628 | 503.3832 | 83.9708 | 0.2903 | 24.7393 | 149.2374
58.8584 | 151.2905 | 150.0406 | 108.2065 | 824.9523 | 800.5557 | 408.711 | 504.0306 | 83.9887 | 0.27916 | 24.7238 | 149.381
58.8667 | 151.2386 | 149.989 | 108.5376 | 824.8636 | 800.4672 | 407.4443 | 501.8348 | 83.9349 | 0.28839 | 24.5993 | 149.3293
58.875 | 150.9739 | 150.0006 | 108.309 | 824.9107 | 800.9716 | 407.7821 | 504.1433 | 83.908 | 0.2868 | 24.646 | 149.2491
58.8834 | 151.2847 | 150.2634 | 108.2967 | 824.9887 | 803.0878 | 406.2903 | 498.3439 | 83.9708 | 0.28616 | 24.7082 | 149.1456
58.8917 | 151.2152 | 149.9658 | 108.3686 | 824.6136 | 801.0079 | 407.388 | 501.4125 | 83.9439 | 0.27073 | 24.6927 | 149.3059
58.9 | 151.1926 | 150.1262 | 108.4894 | 824.7386 | 801.299 | 407.0221 | 502.6512 | 83.9618 | 0.26898 | 24.6149 | 149.5129
58.9084 | 151.2043 | 150.3207 | 108.5017 | 824.7332 | 800.9194 | 406.9658 | 503.5802 | 83.9349 | 0.26803 | 24.6304 | 149.6623
58.9167 | 151.2905 | 150.0406 | 108.2547 | 824.7803 | 803.2958 | 407.4443 | 501.0184 | 83.8991 | 0.27058 | 24.7756 | 149.9319
58.925 | 151.2328 | 150.2118 | 108.4351 | 824.744 | 803.426 | 406.8532 | 499.4982 | 83.8991 | 0.27423 | 24.7704 | 149.7366
58.9334 | 151.4513 | 150.2002 | 108.4711 | 825.337 | 801.2307 | 405.1362 | 499.6952 | 83.9215 | 0.2639 | 24.6564 | 149.8168
58.9417 | 151.4748 | 150.4063 | 108.4474 | 825.1083 | 801.5432 | 406.1214 | 502.4823 | 83.9528 | 0.27885 | 24.6875 | 149.7024
58.95 | 151.4053 | 150.3374 | 108.3265 | 825.0196 | 805.3658 | 406.3465 | 500.399 | 83.9663 | 0.29316 | 24.6875 | 149.725
58.9584 | 151.4572 | 150.3889 | 108.429 | 824.6552 | 804.5858 | 405.108 | 497.8372 | 83.9439 | 0.29952 | 24.6927 | 149.6849
58.9667 | 151.6012 | 150.3033 | 108.387 | 825.0976 | 807.8999 | 404.1228 | 496.4577 | 83.9035 | 0.28091 | 24.6615 | 149.7825
58.975 | 151.2328 | 150.4404 | 108.4351 | 825.2334 | 802.0008 | 407.8384 | 505.016 | 83.9887 | 0.31813 | 24.703 | 150.0579
58.9834 | 151.4572 | 150.4346 | 108.5735 | 825.5037 | 811.4713 | 405.3051 | 497.612 | 83.9618 | 0.30238 | 24.646 | 150.098
58.9917 | 151.5435 | 150.5659 | 108.3265 | 824.8636 | 806.8335 | 406.1777 | 501.3562 | 83.9753 | 0.31765 | 24.7238 | 149.8627
59 | 151.417 | 150.4404 | 108.0979 | 825.0357 | 816.0051 | 406.1214 | 500.7932 | 83.9797 | 0.30222 | 24.7082 | 149.5071
59.0084 | 151.319 | 150.3432 | 108.2845 | 825.306 | 803.9455 | 406.1214 | 500.8495 | 83.9484 | 0.29554 | 24.646 | 149.5472
59.0167 | 151.1231 | 150.2858 | 108.3686 | 825.4364 | 804.9496 | 407.4443 | 502.4823 | 83.9663 | 0.293 | 24.646 | 149.5355
59.025 | 151.3073 | 150.1944 | 108.3686 | 825.1703 | 805.1417 | 406.0932 | 499.1322 | 83.9708 | 0.30286 | 24.5941 | 149.3519
59.0334 | 151.3073 | 150.1487 | 108.4168 | 824.279 | 808.7477 | 407.388 | 501.8911 | 83.9753 | 0.32035 | 24.7186 | 149.3059
59.0417 | 151.2269 | 150.206 | 108.5254 | 825.5454 | 821.5633 | 408.6547 | 503.1579 | 83.9977 | 0.3369 | 24.7652 | 149.0421
59.05 | 151.175 | 150.2459 | 108.3265 | 825.259 | 808.8107 | 407.3036 | 499.104 | 84.047 | 0.31765 | 24.6978 | 148.9903
59.0584 | 151.0368 | 150.2002 | 107.941 | 824.7737 | 810.0335 | 408.5421 | 503.9462 | 83.9887 | 0.32974 | 24.6771 | 148.9903
59.0667 | 151.2035 | 150.0914 | 108.0191 | 825.3167 | 803.7898 | 407.8103 | 500.202 | 83.9842 | 0.32544 | 24.6253 | 148.8809
59.075 | 151.2211 | 150.1088 | 108.182 | 825.228 | 802.5362 | 407.754 | 505.8605 | 84.0201 | 0.3396 | 24.7341 | 149.4036
59.0834 | 151.3994 | 150.1487 | 108.3204 | 824.6487 | 806.6604 | 408.4577 | 502.5386 | 84.0336 | 0.34564 | 24.703 | 149.3978
59.0917 | 151.2554 | 150.3257 | 108.1697 | 825.3167 | 834.2467 | 406.5154 | 502.5949 | 84.056 | 0.3466 | 24.646 | 149.6674
59.1 | 151.3073 | 150.2858 | 108.4168 | 825.2268 | 822.5384 | 405.5021 | 498.8788 | 84.0425 | 0.34755 | 24.6927 | 149.6732
59.1084 | 151.3877 | 150.4571 | 108.3564 | 825.0452 | 819.0178 | 406.8251 | 499.8923 | 84.0111 | 0.35025 | 24.6097 | 149.8911
59.1167 | 151.4455 | 150.3773 | 108.8984 | 824.9511 | 802.6759 | 406.2621 | 497.3868 | 84.0111 | 0.32433 | 24.7704 | 150.1322
59.125 | 151.4631 | 150.4404 | 108.2906 | 824.9779 | 817.7824 | 406.0088 | 500.6805 | 84.0111 | 0.33944 | 24.7186 | 149.8284
59.1334 | 151.7218 | 150.423 | 108.5613 | 824.9565 | 818.6787 | 405.6991 | 499.0477 | 84.0156 | 0.29984 | 24.6667 | 150.0863
59.1417 | 151.5435 | 150.7944 | 108.3265 | 824.6136 | 823.5105 | 405.8117 | 501.2999 | 83.9708 | 0.31161 | 24.6823 | 150.0003
59.15 | 151.4689 | 150.4005 | 108.5376 | 825.0506 | 838.416 | 405.474 | 500.0612 | 84.0022 | 0.32083 | 24.6719 | 150.0637
59.1584 | 151.4857 | 150.4629 | 108.1697 | 824.9362 | 817.4904 | 405.9243 | 499.6671 | 83.9797 | 0.34151 | 24.7134 | 149.8969
59.1667 | 151.5836 | 150.3316 | 108.3204 | 824.9833 | 813.9932 | 406.6843 | 501.5251 | 84.0156 | 0.32958 | 24.7497 | 150.0404
59.175 | 151.2328 | 150.5318 | 108.387 | 825.3167 | 819.1644 | 405.9806 | 499.6671 | 83.9932 | 0.31288 | 24.7808 | 149.8284
59.1834 | 151.4053 | 150.4288 | 108.4711 | 825.0666 | 842.7885 | 405.2488 | 501.4125 | 83.9932 | 0.29252 | 24.6615 | 149.5414
59.1917 | 151.2956 | 150.4114 | 108.26 | 824.5195 | 811.8624 | 405.7836 | 502.0319 | 83.9528 | 0.28409 | 24.6719 | 149.3402
59.2 | 151.4111 | 150.4803 | 108.2845 | 824.5088 | 817.9802 | 407.0503 | 503.3268 | 83.926 | 0.29554 | 24.7238 | 149.2258
59.2084 | 151.2328 | 150.349 | 108.387 | 824.5088 | 806.1043 | 406.5717 | 501.694 | 83.908 | 0.28139 | 24.6927 | 149.3694
59.2167 | 151.3132 | 150.3374 | 108.7119 | 824.6916 | 816.328 | 406.994 | 501.0747 | 83.908 | 0.27837 | 24.5786 | 149.3577
59.225 | 151.319 | 150.3889 | 108.429 | 824.3677 | 814.2112 | 406.431 | 499.3011 | 83.9125 | 0.28314 | 24.729 | 149.4554
59.2334 | 151.1808 | 150.2517 | 108.3327 | 824.9577 | 851.2768 | 406.7125 | 500.0612 | 83.9304 | 0.29205 | 24.6304 | 149.2717
59.2417 | 151.1808 | 150.2517 | 108.2363 | 824.2843 | 814.9616 | 408.4295 | 501.8911 | 83.917 | 0.30191 | 24.6356 | 149.3635
59.25 | 151.1867 | 150.3033 | 108.2424 | 824.6028 | 813.7795 | 406.8251 | 501.1873 | 83.9439 | 0.29634 | 24.6512 | 149.2775
59.2584 | 151.1692 | 150.0115 | 108.3204 | 824.8785 | 819.3515 | 406.0932 | 501.9192 | 83.9439 | 0.28489 | 24.7601 | 149.3978
59.2667 | 151.175 | 150.3374 | 108.3265 | 825.1863 | 808.1968 | 406.3465 | 500.1457 | 83.9887 | 0.28187 | 24.7704 | 149.3118
59.275 | 151.0602 | 150.2235 | 108.4474 | 825.1863 | 814.9467 | 405.9806 | 499.4137 | 83.9708 | 0.28839 | 24.7601 | 149.0596
59.2834 | 151.1348 | 150.1146 | 108.0917 | 825.4781 | 810.071 | 408.9081 | 504.1996 | 83.9932 | 0.30715 | 24.646 | 149.0421
59.2917 | 151.5208 | 150.132 | 108.3029 | 825.2173 | 814.1022 | 409.0488 | 507.2118 | 84.0156 | 0.3089 | 24.6667 | 149.381
59.3 | 151.0829 | 150.3374 | 108.3747 | 824.6189 | 811.9201 | 405.7273 | 499.836 | 83.9977 | 0.3027 | 24.6771 | 149.5414
59.3084 | 151.2269 | 150.2975 | 108.3808 | 825.3477 | 812.6071 | 405.6428 | 499.5545 | 83.9484 | 0.3132 | 24.646 | 149.6849
59.3167 | 151.2671 | 150.1088 | 108.2784 | 825.103 | 818.3664 | 406.6562 | 501.497 | 83.9708 | 0.32703 | 24.6512 | 149.8168
59.325 | 151.1977 | 150.3141 | 108.5429 | 824.9255 | 808.9773 | 407.5006 | 501.8911 | 84.0156 | 0.34183 | 24.6564 | 149.6558
59.3334 | 151.4631 | 150.2576 | 108.3388 | 824.9309 | 815.2332 | 406.7406 | 500.2583 | 83.9842 | 0.30731 | 24.7082 | 149.553
59.3417 | 151.2898 | 150.177 | 108.4947 | 825.0506 | 814.5608 | 407.3036 | 498.8225 | 83.9977 | 0.3035 | 24.7341 | 149.7476
59.35 | 151.4455 | 150.2858 | 108.3686 | 824.9416 | 805.9955 | 407.2192 | 504.0306 | 83.9618 | 0.31574 | 24.7652 | 149.5355
59.3584 | 151.618 | 150.1828 | 108.4045 | 825.2953 | 829.416 | 406.5436 | 501.0184 | 83.9797 | 0.32735 | 24.7549 | 149.8452
59.3667 | 151.4974 | 150.3831 | 108.4711 | 824.8315 | 817.6775 | 408.4858 | 503.2987 | 83.9618 | 0.30016 | 24.7134 | 150.0462
59.375 | 151.3592 | 150.2459 | 108.4711 | 825.618 | 812.8357 | 405.8117 | 501.6096 | 83.9842 | 0.28664 | 24.6771 | 149.7709
59.3834 | 151.4455 | 150.1944 | 108.2722 | 825.5507 | 815.9366 | 405.5303 | 500.8495 | 83.9484 | 0.28918 | 24.6512 | 149.7651
59.3917 | 151.5376 | 150.103 | 108.4168 | 825.2375 | 823.0918 | 406.1214 | 498.541 | 83.9484 | 0.27535 | 24.6771 | 149.8568
59.4 | 151.4455 | 150.2401 | 108.4168 | 825.9205 | 826.6162 | 405.7836 | 500.3427 | 83.9932 | 0.27789 | 24.6667 | 150.0404
59.4084 | 151.3651 | 150.3432 | 108.4772 | 825.0815 | 841.3789 | 405.6428 | 500.6805 | 83.9215 | 0.25435 | 24.5786 | 149.639
59.4167 | 151.4396 | 150.3715 | 108.4588 | 825.4352 | 825.8374 | 408.6829 | 505.6916 | 83.9215 | 0.25674 | 24.6615 | 149.9428
59.425 | 151.5551 | 150.3033 | 108.4351 | 825.6597 | 806.6711 | 405.6147 | 498.7944 | 83.9035 | 0.2658 | 24.6512 | 149.9202
59.4334 | 151.3073 | 150.3316 | 108.3204 | 825.2536 | 821.9807 | 406.5154 | 499.3293 | 83.9349 | 0.28044 | 24.7445 | 149.6273
59.4417 | 151.4798 | 150.5028 | 108.2118 | 825.1917 | 809.3266 | 406.5436 | 502.4823 | 83.9977 | 0.28934 | 24.703 | 149.4779
59.45 | 151.1457 | 150.1712 | 108.585 | 825.2631 | 831.2233 | 408.2888 | 500.7369 | 83.9887 | 0.2903 | 24.6408 | 149.2826
59.4584 | 151.4857 | 150.2343 | 108.2179 | 825.2792 | 826.0152 | 408.9925 | 507.3245 | 83.9977 | 0.30779 | 24.5319 | 149.346
59.4667 | 151.2496 | 150.0456 | 108.3082 | 825.1542 | 822.5491 | 407.9792 | 505.1567 | 83.9887 | 0.29825 | 24.6149 | 149.3861
59.475 | 151.2722 | 150.2967 | 108.4282 | 825.7068 | 817.8861 | 408.5421 | 504.7626 | 83.9932 | 0.29046 | 24.7186 | 149.271
59.4834 | 151.0536 | 150.1255 | 108.2959 | 825.8628 | 834.5019 | 406.5154 | 501.1873 | 84.0066 | 0.28266 | 24.6512 | 149.3745
59.4917 | 150.9212 | 150.0398 | 108.3984 | 825.7312 | 845.0077 | 407.754 | 501.2999 | 83.9797 | 0.29332 | 24.5993 | 149.3803
59.5 | 151.0821 | 149.9251 | 108.0848 | 824.8827 | 838.8335 | 406.4028 | 498.4847 | 83.926 | 0.34008 | 24.563 | 149.1733
59.5084 | 151.0017 | 149.9367 | 108.338 | 824.607 | 850.7138 | 407.5851 | 503.2705 | 83.9842 | 0.31193 | 24.5838 | 149.4605
59.5167 | 151.1918 | 150.1255 | 108.4405 | 825.4608 | 813.2204 | 406.2903 | 498.6536 | 84.0022 | 0.33133 | 24.7756 | 149.6499
59.525 | 151.1859 | 150.3025 | 108.2898 | 825.2322 | 826.0516 | 407.7258 | 502.7638 | 84.0066 | 0.32131 | 24.6408 | 149.5982
59.5334 | 151.2664 | 150.3366 | 108.3258 | 825.4245 | 811.8089 | 406.2903 | 498.0906 | 84.0156 | 0.31908 | 24.6512 | 149.9078
59.5417 | 151.2722 | 150.3425 | 108.5246 | 824.5802 | 821.056 | 406.7125 | 502.0881 | 83.9932 | 0.31765 | 24.6771 | 149.8219
59.55 | 151.3358 | 150.3141 | 108.4466 | 824.9244 | 808.7263 | 405.868 | 500.8495 | 84.0066 | 0.32338 | 24.7445 | 149.7935
59.5584 | 151.675 | 150.5137 | 108.3196 | 825.1637 | 815.1743 | 405.7836 | 499.3293 | 84.038 | 0.34978 | 24.6253 | 149.8102
59.5667 | 151.1574 | 150.1828 | 108.4045 | 825.2161 | 815.3101 | 406.9095 | 499.7234 | 84.0066 | 0.32815 | 24.7238 | 149.8911
59.575 | 151.2372 | 150.3534 | 108.5361 | 825.0077 | 824.0308 | 404.6858 | 498.0342 | 84.0605 | 0.30207 | 24.786 | 149.6492
59.5834 | 151.2891 | 150.1763 | 108.3495 | 825.4138 | 848.0433 | 405.8399 | 500.6242 | 83.9887 | 0.31193 | 24.7704 | 149.7009
59.5917 | 151.3753 | 150.3534 | 108.4879 | 825.028 | 828.1449 | 408.4858 | 504.9034 | 84.0201 | 0.31113 | 24.6771 | 149.4656
59.6 | 151.5946 | 150.4796 | 108.5246 | 825.5175 | 811.7768 | 405.1362 | 497.5275 | 83.9977 | 0.30111 | 24.646 | 149.9137
59.6084 | 151.4448 | 150.5137 | 108.3196 | 824.9136 | 833.8421 | 404.2636 | 498.8788 | 83.9932 | 0.29268 | 24.5838 | 149.902
59.6167 | 151.3929 | 150.2793 | 108.3617 | 825.4448 | 820.3358 | 404.7421 | 500.0331 | 84.0022 | 0.28727 | 24.7756 | 149.9421
59.625 | 151.5252 | 150.2735 | 108.3556 | 825.4758 | 830.8513 | 406.6562 | 501.9755 | 83.9753 | 0.27694 | 24.6927 | 149.9363
59.6334 | 151.5537 | 150.5761 | 108.3854 | 825.8926 | 900.5842 | 407.0503 | 502.0319 | 83.9304 | 0.26167 | 24.6978 | 149.8729
59.6417 | 151.4674 | 150.4905 | 108.247 | 825.0119 | 852.5909 | 406.7406 | 502.5667 | 83.926 | 0.28727 | 24.6615 | 149.8787
59.65 | 151.4733 | 150.5877 | 108.3495 | 825.34 | 820.3144 | 406.5999 | 502.0037 | 83.9439 | 0.2833 | 24.6253 | 149.9763
59.6584 | 151.5025 | 150.3882 | 108.4764 | 825.137 | 847.6808 | 405.3614 | 500.3427 | 83.9977 | 0.32783 | 24.6875 | 149.6842
59.6667 | 151.5537 | 150.2561 | 108.3372 | 824.5481 | 836.8647 | 404.7984 | 498.5691 | 84.0111 | 0.32544 | 24.6408 | 149.6434
59.675 | 151.3176 | 150.4332 | 108.4757 | 825.5014 | 853.462 | 405.7554 | 499.4982 | 83.9708 | 0.32958 | 24.7549 | 149.5457
59.6834 | 151.1677 | 150.3302 | 108.3671 | 825.262 | 838.754 | 407.5569 | 500.4272 | 84.0022 | 0.28648 | 24.7601 | 149.6259
59.6917 | 151.2255 | 150.2503 | 108.3311 | 824.438 | 898.5095 | 406.2339 | 499.6671 | 83.9753 | 0.27916 | 24.7134 | 149.2703
59.7 | 151.1158 | 150.2329 | 108.361 | 825.3764 | 873.2826 | 408.7673 | 505.7479 | 83.9977 | 0.27519 | 24.6667 | 149.1609
59.7084 | 150.949 | 150.1132 | 108.2348 | 825.3764 | 844.9023 | 408.5703 | 503.0453 | 83.9932 | 0.27869 | 24.7652 | 149.408
59.7167 | 151.2598 | 150.0558 | 108.3671 | 825.2043 | 841.7118 | 407.5288 | 503.6928 | 83.9932 | 0.29093 | 24.6771 | 149.2586
59.725 | 151.2196 | 150.1074 | 108.3732 | 825.1989 | 823.6795 | 406.2339 | 498.4565 | 83.9932 | 0.29093 | 24.6201 | 149.1726
59.7334 | 151.2423 | 150.2671 | 108.3969 | 825.2823 | 888.1409 | 408.0073 | 502.5386 | 83.9977 | 0.29618 | 24.7082 | 149.1493
59.7417 | 151.0178 | 150.2271 | 108.403 | 824.9905 | 897.6722 | 405.7554 | 499.4137 | 83.9797 | 0.32465 | 24.7808 | 149.4766
59.75 | 151.0178 | 149.8613 | 108.3549 | 825.0418 | 864.5182 | 407.3036 | 504.6218 | 83.9797 | 0.31383 | 24.703 | 149.3388
59.7584 | 151.012 | 150.1756 | 108.3488 | 825.1829 | 863.0614 | 406.3747 | 498.4284 | 83.9573 | 0.2965 | 24.6875 | 149.7921
59.7667 | 151.4324 | 150.4557 | 108.3549 | 825.1359 | 858.7659 | 406.628 | 500.3709 | 83.9394 | 0.2965 | 24.7912 | 149.8897
59.775 | 151.4207 | 150.1698 | 108.3427 | 824.8185 | 838.141 | 407.5288 | 501.0747 | 83.9215 | 0.29014 | 24.7808 | 149.878
59.7834 | 151.3286 | 150.2613 | 108.3908 | 825.3026 | 851.5823 | 406.7125 | 500.6805 | 83.9618 | 0.30334 | 24.6201 | 149.878
59.7917 | 151.3973 | 150.6495 | 108.3664 | 825.0055 | 848.7231 | 404.4325 | 496.317 | 84.0022 | 0.33117 | 24.6875 | 149.9007
59.8 | 151.4499 | 150.4731 | 108.5177 | 824.7971 | 889.0871 | 407.388 | 501.2154 | 83.9977 | 0.33674 | 24.6823 | 149.8153
59.8084 | 151.3688 | 150.5755 | 108.4329 | 824.5834 | 853.083 | 406.8251 | 499.8641 | 83.9215 | 0.33976 | 24.589 | 149.964
59.8167 | 151.6795 | 150.4267 | 108.4689 | 825.2866 | 878.8462 | 407.2192 | 504.6782 | 83.9439 | 0.32083 | 24.729 | 149.9524
59.825 | 151.4492 | 150.4267 | 108.2762 | 825.2972 | 836.7381 | 406.5999 | 499.3293 | 84.0066 | 0.31622 | 24.6045 | 150.0442
59.8334 | 151.5932 | 150.524 | 108.6676 | 824.8847 | 805.0231 | 393.7642 | 484.5775 | 83.9573 | 0.32258 | 24.6512 | 149.8664
59.8417 | 151.4551 | 150.6611 | 108.3786 | 825.0151 | 804.7787 | 393.342 | 483.3952 | 83.908 | 0.32735 | 24.6564 | 150.05
59.85 | 151.3455 | 150.4609 | 108.3121 | 825.0728 | 801.5495 | 394.6931 | 486.1259 | 83.9708 | 0.3361 | 24.7445 | 149.849
59.8584 | 151.1268 | 150.4267 | 108.4689 | 825.2812 | 800.9256 | 396.2413 | 488.4062 | 83.9484 | 0.30588 | 24.6356 | 149.5393
59.8667 | 151.2014 | 150.5922 | 108.4987 | 824.687 | 799.9584 | 393.7642 | 481.6216 | 83.8856 | 0.3326 | 24.7341 | 149.3841
59.875 | 151.1612 | 150.5066 | 108.4085 | 825.0258 | 800.2133 | 394.1302 | 482.4098 | 83.9439 | 0.35121 | 24.6564 | 149.2981
59.8834 | 150.9997 | 149.9348 | 108.1913 | 824.8014 | 802.5265 | 394.4961 | 486.7734 | 83.8991 | 0.33165 | 24.6615 | 148.9992
59.8917 | 151.0289 | 150.1466 | 108.27 | 824.8121 | 800.1664 | 395.7628 | 487.0268 | 83.8811 | 0.32115 | 24.7186 | 149.1661
59.9 | 151.1495 | 150.0836 | 108.1072 | 825.8177 | 801.253 | 394.8902 | 484.3523 | 83.8946 | 0.30191 | 24.6356 | 149.1946
59.9084 | 150.9536 | 149.889 | 108.2395 | 825.2235 | 800.6185 | 395.8191 | 485.7036 | 83.8901 | 0.30366 | 24.7341 | 149.2289
59.9167 | 150.9594 | 150.3064 | 108.0529 | 824.8537 | 800.7486 | 396.3257 | 487.8432 | 83.8991 | 0.32576 | 24.6927 | 149.3265
59.925 | 150.9763 | 150.2317 | 108.3115 | 825.4266 | 801.1954 | 395.0591 | 484.1553 | 83.917 | 0.3291 | 24.7134 | 149.5729
59.9334 | 150.9938 | 150.3862 | 108.2334 | 825.4629 | 807.5571 | 394.3835 | 483.001 | 83.9215 | 0.3765 | 24.6771 | 149.774
59.9417 | 151.1495 | 150.4036 | 108.4926 | 824.6763 | 799.9894 | 393.6235 | 483.1699 | 83.8991 | 0.35232 | 24.7549 | 149.975
59.95 | 151.3448 | 150.6888 | 108.456 | 825.0621 | 801.3309 | 397.1702 | 490.2361 | 83.9484 | 0.34612 | 24.6615 | 149.7107
59.9584 | 151.3565 | 150.3804 | 108.5164 | 825.1295 | 801.6476 | 394.6931 | 484.8872 | 83.917 | 0.31702 | 24.6823 | 149.9518
59.9667 | 151.2644 | 150.3804 | 108.5645 | 824.9937 | 801.845 | 394.8057 | 486.4637 | 83.8946 | 0.28982 | 24.6875 | 150.1353
59.975 | 151.3967 | 150.6489 | 108.4139 | 824.1346 | 803.3586 | 393.3702 | 483.1699 | 83.8856 | 0.28537 | 24.6304 | 149.9918
59.9834 | 151.339 | 150.5916 | 108.3054 | 825.4159 | 801.9335 | 393.2576 | 483.8737 | 83.8587 | 0.26676 | 24.6097 | 149.9802
59.9917 | 151.4486 | 150.5176 | 108.1792 | 825.0301 | 807.7077 | 393.6235 | 486.6608 | 83.8766 | 0.27264 | 24.6097 | 149.9518
60.0084 | 151.4126 | 150.3447 | 108.3824 | 823.6883 | 799.8768 | 411.2444 | 507.803 | 84.195 | 0.32751 | 24.6615 | 149.7782
60.0167 | 151.3321 | 150.0819 | 108.4427 | 823.386 | 803.9011 | 412.6799 | 509.098 | 84.2129 | 0.31574 | 24.7601 | 149.6521
60.025 | 151.2284 | 150.1618 | 108.3824 | 822.3702 | 800.3077 | 410.231 | 502.5104 | 84.2577 | 0.32831 | 24.7082 | 149.5487
60.0334 | 151.3263 | 150.3505 | 108.4366 | 823.1467 | 799.8352 | 408.6829 | 505.2412 | 84.2577 | 0.27885 | 24.6927 | 149.5545
60.0417 | 151.2914 | 150.2701 | 108.1592 | 823.6263 | 799.6485 | 409.9214 | 503.9462 | 84.3295 | 0.31383 | 24.6927 | 149.6115
60.05 | 151.2744 | 150.0247 | 108.3824 | 823.324 | 799.4716 | 411.6666 | 506.6488 | 84.3653 | 0.32656 | 24.6771 | 149.5027
60.0584 | 151.4126 | 150.2533 | 108.2378 | 822.6308 | 799.3203 | 409.8369 | 504.3403 | 84.3474 | 0.33594 | 24.786 | 149.7323
60.0667 | 151.2686 | 150.2018 | 108.3763 | 822.9747 | 800.121 | 411.7792 | 506.9303 | 84.3698 | 0.34851 | 24.5578 | 149.5429
60.075 | 151.3782 | 150.2648 | 108.1536 | 822.9233 | 800.0281 | 411.0755 | 507.7467 | 84.3564 | 0.33149 | 24.703 | 149.4684
60.0834 | 151.4068 | 150.6589 | 108.2317 | 823.8603 | 798.7179 | 408.7392 | 502.426 | 84.2846 | 0.2965 | 24.5786 | 149.6806
60.0917 | 151.0785 | 150.2874 | 108.2738 | 822.8391 | 799.5698 | 411.1318 | 504.9878 | 84.2308 | 0.293 | 24.7549 | 149.3993
60.1 | 151.24 | 150.1277 | 108.2018 | 822.4907 | 800.3033 | 410.7658 | 504.8471 | 84.2353 | 0.29332 | 24.6045 | 149.5144
60.1084 | 151.2919 | 150.1334 | 108.3524 | 823.7406 | 799.6379 | 410.0621 | 505.7479 | 84.2084 | 0.27853 | 24.6927 | 149.4283
60.1167 | 151.2458 | 149.9963 | 108.4969 | 822.98 | 799.9184 | 409.7525 | 505.4664 | 84.1501 | 0.28552 | 24.7341 | 149.3365
60.125 | 151.1479 | 150.0362 | 108.3463 | 823.4649 | 799.9033 | 409.7525 | 506.5362 | 84.2039 | 0.2965 | 24.7652 | 149.3766
60.1334 | 151.1595 | 150.0935 | 108.0212 | 823.4969 | 799.7273 | 411.3851 | 505.6072 | 84.2084 | 0.30175 | 24.6875 | 149.3882
60.1417 | 151.1537 | 150.2249 | 108.3524 | 822.9809 | 799.7529 | 410.1184 | 502.8764 | 84.2398 | 0.31447 | 24.7186 | 149.1987
60.15 | 151.3035 | 150.1907 | 108.0755 | 822.606 | 799.6698 | 410.0058 | 504.2559 | 84.2263 | 0.29125 | 24.7549 | 149.5318
60.1584 | 151.3496 | 150.1907 | 108.461 | 823.3719 | 801.6404 | 410.2029 | 505.2693 | 84.2712 | 0.30095 | 24.5993 | 149.7154
60.1667 | 151.3268 | 150.1681 | 108.3408 | 823.3506 | 800.2466 | 410.034 | 505.8324 | 84.2308 | 0.30032 | 24.7652 | 149.6009
60.175 | 151.3035 | 150.3279 | 108.2201 | 823.3452 | 799.9086 | 409.6962 | 505.2975 | 84.2398 | 0.30063 | 24.7756 | 149.1644
60.1834 | 151.2172 | 150.2879 | 108.1298 | 823.2885 | 800.5174 | 408.6547 | 502.6793 | 84.2308 | 0.30715 | 24.7704 | 149.5835
60.1917 | 151.3384 | 150.454 | 108.4493 | 822.9863 | 799.384 | 411.1599 | 505.6072 | 84.186 | 0.3 | 24.729 | 149.7043
60.2 | 151.2749 | 150.208 | 108.431 | 822.9969 | 799.0204 | 410.3436 | 506.0858 | 84.1636 | 0.30429 | 24.6978 | 149.641
60.2084 | 151.2749 | 150.208 | 108.431 | 822.1114 | 799.093 | 411.7792 | 509.0699 | 84.177 | 0.27805 | 24.6304 | 149.6869
60.2167 | 151.6491 | 150.3967 | 108.3408 | 822.7939 | 800.1069 | 410.0058 | 504.4811 | 84.177 | 0.25912 | 24.7497 | 149.6009
60.225 | 151.3151 | 150.2937 | 108.6658 | 823.4552 | 799.2699 | 410.4844 | 504.5092 | 84.186 | 0.28871 | 24.7134 | 149.6811
60.2334 | 150.9985 | 150.1166 | 108.3347 | 822.9242 | 800.9439 | 410.8784 | 505.8605 | 84.177 | 0.2992 | 24.7134 | 149.5492
60.2417 | 151.3729 | 150.2595 | 108.2926 | 823.2372 | 799.7592 | 409.5836 | 502.9327 | 84.2443 | 0.29936 | 24.7964 | 149.2795
60.25 | 151.2405 | 150.3568 | 108.3469 | 822.9809 | 799.6698 | 411.751 | 507.9719 | 84.2084 | 0.30222 | 24.6719 | 149.2394
60.2584 | 151.1775 | 150.2942 | 108.4255 | 823.2992 | 799.4884 | 409.9214 | 504.8471 | 84.1815 | 0.28187 | 24.646 | 149.4062
60.2667 | 151.1484 | 150.1282 | 108.2505 | 823.0545 | 799.369 | 410.2873 | 508.5631 | 84.1994 | 0.28473 | 24.6719 | 149.469
60.275 | 151.1944 | 150.311 | 108.3951 | 823.6272 | 799.4 | 410.6532 | 506.0294 | 84.2308 | 0.28934 | 24.7549 | 149.469
60.2834 | 151.3035 | 150.2364 | 108.4128 | 823.1902 | 799.7954 | 411.554 | 506.3673 | 84.2263 | 0.31558 | 24.6149 | 149.4399
60.2917 | 151.3384 | 150.0425 | 108.353 | 823.2629 | 801.7395 | 412.0044 | 507.3807 | 84.2039 | 0.32226 | 24.6512 | 149.3829
60.3 | 151.2177 | 150.1513 | 108.3231 | 823.0545 | 799.5353 | 410.4562 | 506.2828 | 84.2084 | 0.32544 | 24.5786 | 149.4004
60.3084 | 151.2638 | 150.2884 | 108.4194 | 823.3932 | 799.4991 | 411.6666 | 506.4799 | 84.2263 | 0.35932 | 24.6719 | 149.6758
60.3167 | 151.3443 | 150.3226 | 108.8407 | 822.9349 | 800.8298 | 410.4562 | 505.3256 | 84.3115 | 0.36552 | 24.7756 | 149.8478
60.325 | 151.4941 | 150.3342 | 108.3231 | 822.9765 | 799.8733 | 410.7658 | 506.2828 | 84.1905 | 0.31558 | 24.5993 | 149.584
60.3334 | 151.3443 | 150.3683 | 108.1182 | 822.9872 | 799.6344 | 410.3999 | 505.6916 | 84.2263 | 0.28059 | 24.6927 | 149.6183
60.3417 | 151.3157 | 150.2485 | 108.4737 | 823.1955 | 799.2187 | 409.5555 | 504.284 | 84.1456 | 0.31161 | 24.6771 | 149.498
60.35 | 151.4364 | 150.2769 | 108.1663 | 823.0652 | 800.0449 | 411.3288 | 508.2535 | 84.186 | 0.31113 | 24.7238 | 149.5265
60.3584 | 151.304 | 150.3284 | 108.317 | 823.0085 | 799.8636 | 409.3584 | 503.2424 | 84.177 | 0.31876 | 24.8119 | 149.4864
60.3667 | 151.3501 | 150.4198 | 108.4615 | 823.3782 | 799.8583 | 409.274 | 503.7491 | 84.1994 | 0.29014 | 24.6564 | 149.5782
60.375 | 151.4539 | 150.4771 | 108.57 | 823.5085 | 800.8201 | 410.2029 | 506.9303 | 84.1546 | 0.27646 | 24.5527 | 149.5439
60.3834 | 151.3618 | 150.3399 | 108.3292 | 823.8835 | 800.3626 | 410.991 | 508.3942 | 84.177 | 0.28839 | 24.6356 | 149.498
60.3917 | 151.1775 | 150.5685 | 108.281 | 822.8942 | 808.4882 | 409.7244 | 502.9046 | 84.1636 | 0.30127 | 24.6978 | 149.498
60.4 | 151.1775 | 150.2028 | 108.281 | 822.7799 | 800.6335 | 410.5407 | 505.0723 | 84.1187 | 0.29395 | 24.6253 | 149.2225
60.4084 | 151.23 | 150.2091 | 108.5286 | 822.6966 | 800.176 | 412.3984 | 506.6207 | 84.1681 | 0.31145 | 24.7393 | 149.137
60.4167 | 151.1145 | 150.186 | 108.7931 | 823.7842 | 803.6745 | 411.554 | 507.8312 | 84.2398 | 0.30095 | 24.6771 | 149.1597
60.425 | 151.097 | 150.2144 | 108.5822 | 823.1079 | 803.0407 | 409.9777 | 502.9327 | 84.2084 | 0.28759 | 24.5941 | 149.28
60.4334 | 151.1262 | 150.1061 | 108.2755 | 823.3579 | 805.0797 | 411.4696 | 504.9597 | 84.1591 | 0.30922 | 24.7445 | 149.0795
60.4417 | 150.9705 | 150.3631 | 108.3536 | 823.2179 | 802.9009 | 411.9481 | 505.8605 | 84.1815 | 0.31065 | 24.6253 | 149.1998
60.45 | 151.1775 | 149.9742 | 108.2328 | 823.4572 | 801.1016 | 410.9347 | 503.8336 | 84.195 | 0.29761 | 24.7082 | 148.9929
60.4584 | 151.0685 | 150.0488 | 108.3115 | 822.8739 | 802.7655 | 412.6236 | 509.464 | 84.1681 | 0.29332 | 24.7808 | 149.1138
60.4667 | 151.0743 | 149.9174 | 108.4139 | 823.0619 | 801.4972 | 411.4696 | 505.382 | 84.1501 | 0.28409 | 24.6719 | 149.2114
60.475 | 151.0282 | 150.2375 | 108.4621 | 823.3055 | 800.1185 | 411.0192 | 506.6488 | 84.0918 | 0.30572 | 24.6097 | 148.9359
60.4834 | 151.3163 | 150.3405 | 108.4261 | 823.1655 | 798.9392 | 411.554 | 508.1127 | 84.1681 | 0.3757 | 24.7601 | 149.269
60.4917 | 151.2067 | 150.2774 | 108.456 | 823.1709 | 799.4019 | 410.2873 | 501.9474 | 84.2129 | 0.36123 | 24.7756 | 149.4352
60.5 | 151.1379 | 150.2091 | 108.5768 | 823.3792 | 803.062 | 410.4562 | 506.2828 | 84.177 | 0.31415 | 24.7652 | 149.6421
60.5084 | 151.2702 | 150.3862 | 108.5225 | 823.2905 | 799.355 | 409.6118 | 505.6635 | 84.1412 | 0.33435 | 24.7445 | 150.0035
60.5167 | 151.3565 | 150.3804 | 108.3719 | 823.3012 | 800.6132 | 410.0903 | 505.4383 | 84.1187 | 0.32767 | 24.7341 | 149.7223
60.525 | 151.2761 | 150.5748 | 108.3359 | 823.6709 | 801.1069 | 407.6414 | 498.4847 | 84.1591 | 0.34103 | 24.646 | 150.0552
60.5334 | 151.5005 | 150.2034 | 108.4743 | 823.1869 | 800.2079 | 407.6695 | 502.0881 | 84.1636 | 0.33037 | 24.7652 | 149.9576
60.5417 | 151.5005 | 150.4319 | 108.3298 | 823.3792 | 801.1901 | 409.3021 | 506.7051 | 84.2129 | 0.33451 | 24.6304 | 150.1411
60.55 | 151.5063 | 150.6206 | 108.3359 | 823.4476 | 808.9163 | 408.5703 | 500.202 | 84.1501 | 0.30874 | 24.5786 | 150.101
60.5584 | 151.5005 | 150.7519 | 108.4261 | 823.3739 | 800.4362 | 408.6547 | 501.7785 | 84.1143 | 0.29936 | 24.7134 | 150.0035
60.5667 | 151.374 | 150.4435 | 108.2938 | 823.3536 | 801.2893 | 408.711 | 503.1579 | 84.1098 | 0.30366 | 24.7549 | 149.2347
60.575 | 151.293 | 150.2259 | 108.4017 | 824.1559 | 804.9612 | 411.3288 | 504.5655 | 84.177 | 0.33053 | 24.6823 | 149.0161
60.5834 | 151.5582 | 150.3978 | 108.4865 | 823.3696 | 800.0992 | 409.6962 | 505.382 | 84.2084 | 0.34342 | 24.7652 | 149.1428
60.5917 | 151.1729 | 150.1982 | 108.3243 | 823.2029 | 799.7249 | 409.1895 | 501.3281 | 84.1815 | 0.34644 | 24.7445 | 148.7585
60.6 | 151.2475 | 149.9522 | 108.2578 | 823.0779 | 802.5116 | 412.8207 | 508.9573 | 84.1322 | 0.30207 | 24.5734 | 148.9708
60.6084 | 150.925 | 150.0893 | 108.1133 | 823.0726 | 802.0486 | 413.4681 | 513.0675 | 84.177 | 0.31256 | 24.7445 | 148.3735
60.6167 | 150.9017 | 150.0205 | 108.1852 | 823.5939 | 800.5726 | 411.7229 | 507.6904 | 84.0963 | 0.29093 | 24.7652 | 148.8097
60.625 | 150.9601 | 149.9869 | 108.2945 | 823.3493 | 800.0373 | 411.6103 | 507.6623 | 84.0963 | 0.30906 | 24.6045 | 148.776
60.6334 | 150.9426 | 149.9695 | 108.3243 | 823.6463 | 799.5852 | 412.7362 | 511.0405 | 84.1098 | 0.30493 | 24.7497 | 149.0342
60.6417 | 150.9484 | 150.1582 | 108.4268 | 823.063 | 799.211 | 410.034 | 507.3807 | 84.0829 | 0.31034 | 24.6927 | 149.4074
60.65 | 151.2423 | 149.947 | 108.3488 | 823.9743 | 799.9126 | 409.9777 | 505.6072 | 84.1905 | 0.30636 | 24.7808 | 149.5625
60.6584 | 151.156 | 150.2271 | 108.403 | 823.7189 | 800.739 | 409.0769 | 506.5925 | 84.1322 | 0.28393 | 24.6615 | 149.6143
60.6667 | 151.0983 | 150.1241 | 108.4872 | 823.735 | 799.9648 | 410.5125 | 505.1286 | 84.1501 | 0.32529 | 24.7497 | 149.878
60.675 | 151.4901 | 150.3302 | 108.5598 | 823.6463 | 801.1239 | 410.0903 | 505.4664 | 84.1546 | 0.33912 | 24.7549 | 150.2684
60.6834 | 151.3746 | 150.2613 | 108.5835 | 823.6356 | 800.739 | 408.2888 | 502.5949 | 84.2084 | 0.31829 | 24.7082 | 150.0157
60.6917 | 151.5647 | 150.587 | 108.3488 | 823.2403 | 801.6753 | 409.0488 | 503.0735 | 84.1412 | 0.31845 | 24.6719 | 150.1592
60.7 | 151.6853 | 150.524 | 108.4268 | 823.7243 | 802.2833 | 408.4858 | 505.579 | 84.1546 | 0.31097 | 24.6564 | 150.0041
60.7084 | 151.5362 | 150.193 | 108.3671 | 824.1517 | 810.4948 | 407.6977 | 500.9058 | 84.1277 | 0.2965 | 24.6719 | 150.0849
60.7167 | 151.3863 | 150.4557 | 108.3067 | 823.7093 | 813.4694 | 408.3732 | 502.2852 | 84.1412 | 0.31097 | 24.5838 | 149.9356
60.725 | 151.5822 | 150.4673 | 108.4153 | 823.329 | 800.932 | 410.2592 | 508.7884 | 84.1681 | 0.35455 | 24.6615 | 149.9013
60.7334 | 151.3922 | 150.2329 | 108.361 | 823.7873 | 802.3462 | 408.1762 | 501.2436 | 84.1725 | 0.33594 | 24.7341 | 149.5283
60.7417 | 151.2138 | 150.1473 | 108.078 | 823.7927 | 800.1056 | 409.2458 | 503.6647 | 84.1187 | 0.30827 | 24.589 | 148.8912
60.75 | 151.2021 | 150.2271 | 108.2103 | 823.4487 | 800.9266 | 411.4414 | 506.8177 | 84.0784 | 0.28298 | 24.5319 | 148.7877
60.7584 | 150.9834 | 150.1016 | 108.1744 | 824.0481 | 799.8198 | 413.1303 | 507.6623 | 84.0918 | 0.27678 | 24.6823 | 148.6155
60.7667 | 151.145 | 149.9876 | 108.3434 | 824.126 | 800.1472 | 413.6933 | 508.9291 | 84.0784 | 0.26914 | 24.589 | 148.7307
60.775 | 151.0924 | 150.0726 | 108.2402 | 824.3398 | 799.2793 | 411.6947 | 504.8189 | 84.0649 | 0.26056 | 24.6045 | 148.6783
60.7834 | 150.8971 | 149.7872 | 108.0359 | 823.7457 | 800.0586 | 411.554 | 507.4371 | 84.0649 | 0.26087 | 24.7134 | 148.8511
60.7917 | 151.001 | 150.0275 | 108.2409 | 824.2511 | 800.6462 | 410.4281 | 503.9744 | 84.1008 | 0.25976 | 24.6097 | 149.4138
60.8 | 150.9432 | 150.1531 | 108.325 | 824.2147 | 800.2772 | 411.1036 | 503.9462 | 84.1143 | 0.28314 | 24.5838 | 149.7695
60.8084 | 151.4039 | 150.3817 | 108.5177 | 824.126 | 799.8976 | 410.0621 | 505.8042 | 84.1008 | 0.30779 | 24.6978 | 149.8153
60.8167 | 151.2196 | 150.3817 | 108.4695 | 824.3034 | 799.2015 | 410.5407 | 507.9438 | 84.0918 | 0.30938 | 24.7082 | 150.0448
60.825 | 151.4499 | 150.3817 | 108.2287 | 823.8344 | 799.8976 | 411.2725 | 508.6476 | 84.0874 | 0.28059 | 24.6564 | 150.0448
60.8334 | 151.4097 | 150.4332 | 108.5238 | 823.7873 | 799.5181 | 407.3317 | 499.1603 | 84.1412 | 0.29316 | 24.6512 | 150.0506
60.8417 | 151.4667 | 150.6269 | 108.3427 | 823.9647 | 799.4456 | 409.0488 | 505.0441 | 84.0784 | 0.30302 | 24.703 | 150.1075
60.85 | 151.4901 | 150.1016 | 108.5598 | 823.6677 | 800.6046 | 408.0917 | 504.1996 | 84.1143 | 0.31129 | 24.7549 | 150.0849
60.8584 | 151.6743 | 150.4673 | 108.1744 | 824.1987 | 799.5127 | 409.0206 | 501.9755 | 84.1591 | 0.33546 | 24.6615 | 150.2225
60.8667 | 151.4901 | 150.4216 | 108.3189 | 823.7564 | 800.2356 | 407.754 | 503.0453 | 84.1501 | 0.33356 | 24.6356 | 150.1766
60.875 | 151.4901 | 150.4216 | 108.1744 | 823.626 | 798.6503 | 408.514 | 503.1298 | 84.1636 | 0.35089 | 24.6875 | 149.2127
60.8834 | 151.254 | 150.4615 | 108.1201 | 823.8344 | 798.775 | 411.2725 | 506.0858 | 84.1905 | 0.35423 | 24.7134 | 149.2987
60.8917 | 151.2138 | 150.193 | 108.3189 | 824.1731 | 799.6535 | 411.2725 | 506.0858 | 84.1546 | 0.66754 | 24.6667 | 148.8912
60.9 | 151.0412 | 150.1132 | 108.5238 | 823.532 | 799.0138 | 408.7673 | 500.5398 | 84.0874 | 0.01118 | 24.6667 | 149.2243
60.9084 | 151.047 | 149.936 | 108.7707 | 824.2147 | 799.6119 | 411.1318 | 504.8471 | 84.1008 | 0.29173 | 24.6978 | 148.7249
60.9167 | 150.8971 | 149.6958 | 108.3732 | 823.8546 | 800.1258 | 411.0473 | 506.0013 | 84.1546 | 0.22811 | 24.7549 | 148.7592
60.925 | 150.8913 | 149.9644 | 108.4634 | 823.8451 | 799.4925 | 411.8355 | 504.9315 | 84.1053 | 0.22652 | 24.6564 | 148.9371
60.9334 | 151.0873 | 149.5186 | 108.4757 | 823.8974 | 799.2953 | 411.554 | 509.8581 | 84.1412 | 0.25563 | 24.6512 | 149.4539
60.9417 | 151.1333 | 150.0217 | 108.1866 | 823.532 | 799.2217 | 411.2725 | 506.1421 | 84.1367 | 0.25324 | 24.8119 | 149.6835
60.95 | 151.243 | 150.222 | 108.2049 | 823.7051 | 800.3093 | 409.2177 | 504.6218 | 84.1098 | 0.23002 | 24.6615 | 149.5632
60.9584 | 151.0873 | 150.2046 | 108.3793 | 824.5642 | 800.7091 | 408.7955 | 503.1298 | 84.1053 | 0.24227 | 24.5216 | 149.9589
60.9667 | 151.0587 | 150.3592 | 108.2049 | 824.1475 | 799.42 | 408.9362 | 504.5374 | 84.1143 | 0.24465 | 24.6097 | 149.9763
60.975 | 151.3 | 150.3701 | 108.3128 | 823.6944 | 798.5938 | 409.4429 | 501.3281 | 84.1591 | 0.24863 | 24.6356 | 150.0332
60.9834 | 151.4616 | 150.4847 | 108.3372 | 823.9605 | 799.7324 | 407.3317 | 498.2032 | 84.1143 | 0.24688 | 24.7082 | 150.0106
60.9917 | 151.4616 | 150.4847 | 108.3372 | 824.2778 | 799.4669 | 410.6532 | 508.6757 | 84.1232 | 0.25372 | 24.6875 | 150.1482
61 | 151.4214 | 150.3991 | 108.3915 | 823.751 | 800.4383 | 407.6695 | 500.4835 | 84.1098 | 0.25213 | 24.7497 | 150.0164
61.0084 | 151.3695 | 150.5761 | 108.5299 | 823.5801 | 800.0182 | 408.6266 | 504.7344 | 84.1367 | 0.25769 | 24.6771 | 150.0106
61.0167 | 151.5595 | 150.6733 | 108.4397 | 824.1945 | 799.7996 | 407.9228 | 504.5374 | 84.1232 | 0.25197 | 24.6512 | 149.6492
61.025 | 151.2372 | 150.4448 | 108.2952 | 824.2415 | 798.8902 | 410.5969 | 506.2828 | 84.0739 | 0.26405 | 24.6564 | 149.1901
61.0334 | 151.3527 | 150.148 | 108.2715 | 823.2885 | 800.5588 | 411.7229 | 507.9156 | 84.1143 | 0.26056 | 24.6408 | 149.3971
61.0417 | 151.243 | 150.4963 | 108.3013 | 823.7307 | 799.8774 | 409.5555 | 502.3697 | 84.0649 | 0.2771 | 24.6304 | 149.15
61.05 | 151.1567 | 150.1821 | 108.3074 | 823.7307 | 800.418 | 411.5258 | 509.4077 | 84.1367 | 0.26883 | 24.5786 | 149.0639
61.0584 | 151.0646 | 149.9992 | 108.3074 | 823.7361 | 799.4669 | 411.0755 | 507.0429 | 84.1412 | 0.27328 | 24.6097 | 149.1099
61.0667 | 151.0587 | 150.3134 | 108.2049 | 823.7158 | 800.4031 | 411.2725 | 510.196 | 84.1322 | 0.25213 | 24.7497 | 149.104
61.075 | 150.7537 | 150.148 | 108.3678 | 823.9028 | 800.0907 | 408.7392 | 500.4272 | 84.1456 | 0.24083 | 24.6667 | 149.0297
61.0834 | 151.1626 | 150.0507 | 108.4099 | 823.9081 | 800.6782 | 411.0755 | 509.8018 | 84.1636 | 0.2569 | 24.5423 | 149.2535
61.0917 | 151.1392 | 149.936 | 108.2409 | 823.9135 | 799.5192 | 411.2725 | 506.1702 | 84.1143 | 0.25403 | 24.6875 | 149.1842
61.1 | 151.0353 | 150.1074 | 108.3732 | 824.2159 | 800.2368 | 410.6814 | 504.8471 | 84.1322 | 0.26851 | 24.7393 | 149.3563
61.1084 | 151.1567 | 150.0449 | 108.4038 | 824.0224 | 799.129 | 410.6532 | 504.1433 | 84.1053 | 0.26596 | 24.7808 | 149.6609
61.1167 | 151.1165 | 150.0964 | 108.5062 | 824.5493 | 800.7774 | 409.0769 | 500.3427 | 84.0918 | 0.26135 | 24.7756 | 149.8503
61.125 | 151.3176 | 150.2046 | 108.283 | 824.1111 | 800.0491 | 408.4295 | 500.5398 | 84.0784 | 0.24704 | 24.6615 | 149.6376
61.1334 | 151.2891 | 150.3134 | 108.3013 | 824.3772 | 799.8156 | 409.3021 | 506.1984 | 84.1098 | 0.25372 | 24.8015 | 149.8386
61.1417 | 151.6114 | 150.4049 | 108.3977 | 824.4552 | 800.0182 | 408.9081 | 502.4823 | 84.1008 | 0.29173 | 24.7186 | 149.9763
61.15 | 151.4674 | 150.3991 | 108.4397 | 824.1016 | 799.6653 | 408.4295 | 499.6108 | 84.1412 | 0.28648 | 24.7238 | 150.1082
61.1584 | 151.5252 | 150.5935 | 108.5964 | 824.513 | 799.7015 | 407.6977 | 500.1738 | 84.1232 | 0.26278 | 24.6875 | 150.028
61.1667 | 151.6575 | 150.542 | 108.1568 | 823.9659 | 799.6546 | 408.514 | 500.7932 | 84.0829 | 0.25865 | 24.6304 | 149.8845
61.175 | 151.485 | 150.5536 | 108.3617 | 824.685 | 800.6217 | 408.6266 | 504.3685 | 84.1008 | 0.27932 | 24.6512 | 150.0797
61.1834 | 151.4448 | 150.468 | 108.2233 | 824.1742 | 799.322 | 408.7955 | 502.3697 | 84.1053 | 0.27582 | 24.6408 | 149.6266
61.1917 | 151.4564 | 150.4796 | 108.2837 | 824.2683 | 799 | 408.4858 | 502.5667 | 84.0515 | 0.27201 | 24.6512 | 149.4546
61.2 | 151.2605 | 150.2394 | 108.3196 | 823.7265 | 799.4574 | 409.2177 | 503.6084 | 84.1277 | 0.27964 | 24.5734 | 149.2593
61.2084 | 151.3007 | 150.1422 | 108.3135 | 824.4296 | 798.87 | 410.5969 | 507.5215 | 84.1456 | 0.28059 | 24.6771 | 149.2075
61.2167 | 151.2722 | 150.251 | 108.5727 | 824.1165 | 799.1812 | 410.5407 | 506.7614 | 84.1232 | 0.27678 | 24.6667 | 148.9954
61.225 | 151.1399 | 150.4397 | 108.3862 | 824.3784 | 799.4009 | 409.8932 | 504.9034 | 84.1322 | 0.26262 | 24.6875 | 149.0472
61.2334 | 151.0017 | 150.2568 | 108.0489 | 824.4927 | 800.2219 | 411.751 | 508.901 | 84.1277 | 0.26771 | 24.646 | 149.0472
61.2417 | 151.0938 | 150.0282 | 108.0489 | 823.8462 | 799.4936 | 410.5969 | 506.4236 | 84.1412 | 0.27328 | 24.7186 | 149.0012
61.25 | 150.8576 | 150.0681 | 108.2837 | 824.2736 | 800.2944 | 410.0621 | 505.945 | 84.0739 | 0.25229 | 24.6304 | 149.1332
61.2584 | 151.0536 | 150.0797 | 108.4405 | 824.4606 | 799.4414 | 408.9643 | 500.3427 | 84.1053 | 0.26326 | 24.703 | 149.2367
61.2667 | 151.1684 | 149.9651 | 108.2233 | 824.607 | 799.1301 | 411.1599 | 505.1286 | 84.1098 | 0.27026 | 24.7238 | 149.3511
61.275 | 151.2956 | 150.2742 | 108.4527 | 824.9821 | 799.1717 | 409.6962 | 505.2412 | 84.1187 | 0.279 | 24.6253 | 149.5698
61.2834 | 151.2898 | 150.3599 | 108.3021 | 823.8783 | 799.9415 | 410.2029 | 503.4113 | 84.1098 | 0.27773 | 24.6201 | 149.7476
61.2917 | 151.2664 | 150.2452 | 108.4703 | 824.0343 | 798.9329 | 409.8651 | 503.5521 | 84.038 | 0.28203 | 24.7134 | 149.7701
61.3 | 151.4221 | 150.5826 | 108.4405 | 823.8932 | 799.3326 | 410.6532 | 505.3538 | 84.0963 | 0.28139 | 24.6408 | 150.0171
61.3084 | 151.474 | 150.4056 | 108.2539 | 824.201 | 799.7229 | 410.4844 | 508.5068 | 84.1008 | 0.29841 | 24.7497 | 149.8393
61.3167 | 151.3417 | 150.5485 | 108.4045 | 824.5237 | 798.8391 | 409.1895 | 506.311 | 84.0963 | 0.29873 | 24.6356 | 149.9829
61.325 | 151.618 | 150.4114 | 108.3082 | 823.7426 | 799.016 | 408.9643 | 503.721 | 84.0829 | 0.28712 | 24.6304 | 149.9829
61.3334 | 151.5661 | 150.4513 | 108.3021 | 823.7212 | 799.7431 | 408.6266 | 505.0723 | 84.0784 | 0.27344 | 24.7082 | 149.977
61.3417 | 151.3819 | 150.497 | 108.4947 | 824.3665 | 799.7218 | 409.1332 | 504.087 | 84.0829 | 0.2825 | 24.7186 | 150.2065
61.35 | 151.5259 | 150.5028 | 108.3082 | 824.17 | 799.692 | 408.5421 | 501.694 | 84.038 | 0.30572 | 24.6356 | 149.8911
61.3584 | 151.474 | 150.4056 | 108.4466 | 824.6016 | 799.9148 | 407.7258 | 500.9902 | 84.1322 | 0.31829 | 24.6823 | 149.2885
61.3667 | 151.4513 | 150.4288 | 108.5192 | 824.1903 | 799.4211 | 408.3732 | 504.3403 | 84.1232 | 0.30652 | 24.646 | 149.2199
61.375 | 151.3534 | 150.4687 | 108.3686 | 824.0343 | 799.7229 | 409.9495 | 504.8471 | 84.1232 | 0.28584 | 24.7134 | 149.3059
61.3834 | 151.33 | 150.2626 | 108.2959 | 823.7319 | 799.4627 | 410.3999 | 506.3673 | 84.1143 | 0.28823 | 24.6304 | 149.2826
61.3917 | 151.2839 | 150.1712 | 108.2478 | 823.7992 | 799.8209 | 409.5273 | 505.7479 | 84.1187 | 0.27566 | 24.5786 | 149.053
61.4 | 151.2664 | 150.1995 | 108.133 | 824.3986 | 800.1696 | 409.0769 | 499.5545 | 84.1412 | 0.26628 | 24.7652 | 149.0814
61.4084 | 151.1859 | 150.0282 | 108.0971 | 823.8825 | 799.6962 | 410.034 | 507.1837 | 84.0963 | 0.2639 | 24.7393 | 148.8634
61.4167 | 151.0075 | 149.8968 | 108.6813 | 823.9081 | 800.4703 | 411.6384 | 506.2828 | 84.0829 | 0.27217 | 24.6097 | 149.1908
61.425 | 150.9095 | 149.7081 | 108.4825 | 824.5653 | 799.9201 | 411.9199 | 506.5925 | 84.0963 | 0.26119 | 24.589 | 149.3227
61.4334 | 151.0075 | 150.2626 | 108.4405 | 824.1432 | 798.8753 | 409.9777 | 504.8752 | 84.0918 | 0.26787 | 24.6564 | 149.5122
61.4417 | 151.2437 | 150.2227 | 108.5911 | 824.7844 | 799.2239 | 411.7229 | 508.9854 | 84.0784 | 0.26342 | 24.6667 | 149.8393
61.45 | 151.4046 | 150.0623 | 108.3258 | 824.3879 | 800.6164 | 410.8221 | 503.9744 | 84.0784 | 0.25197 | 24.8171 | 149.5865
61.4584 | 151.2781 | 150.1197 | 108.3862 | 824.2159 | 799.4467 | 408.7392 | 501.0184 | 84.0022 | 0.25944 | 24.5941 | 149.8277
61.4667 | 151.4104 | 150.2053 | 108.1873 | 824.3463 | 799.5352 | 409.0488 | 503.3268 | 84.047 | 0.26914 | 24.7549 | 149.8219
61.475 | 151.4162 | 150.6225 | 108.4343 | 824.7267 | 799.2495 | 409.7244 | 504.6782 | 84.0784 | 0.25674 | 24.5682 | 149.9654
61.4834 | 151.3702 | 150.3483 | 108.338 | 824.3046 | 799.5352 | 409.5836 | 507.6904 | 84.0784 | 0.27996 | 24.6771 | 150.0572
61.4917 | 151.6406 | 150.571 | 108.2837 | 824.4606 | 800.6057 | 409.5273 | 502.8201 | 84.1187 | 0.27853 | 24.6045 | 149.8678
61.5 | 151.3183 | 150.4796 | 108.5727 | 824.8934 | 799.5821 | 407.3036 | 499.6671 | 84.0918 | 0.27328 | 24.6615 | 150.2349
61.5084 | 151.5018 | 150.4789 | 108.4757 | 824.2159 | 799.4467 | 409.7806 | 504.6782 | 84.0918 | 0.28234 | 24.6823 | 150.0047
61.5167 | 151.4966 | 150.3824 | 108.6629 | 823.8772 | 800.1067 | 408.5984 | 502.7357 | 84.0874 | 0.26199 | 24.6771 | 149.9996
61.525 | 151.4966 | 150.4281 | 108.4703 | 823.5962 | 800.5748 | 407.754 | 500.8495 | 84.0425 | 0.25769 | 24.6564 | 149.9996
61.5334 | 151.3643 | 150.3425 | 108.4764 | 824.0962 | 801.1155 | 409.3021 | 503.6084 | 84.047 | 0.286 | 24.6045 | 149.9596
61.5417 | 151.3877 | 150.2285 | 108.4527 | 824.0695 | 803.1271 | 408.9081 | 503.9462 | 84.0739 | 0.26851 | 24.6201 | 149.2943
61.55 | 151.3417 | 150.2742 | 108.4527 | 824.9041 | 799.7591 | 408.0636 | 500.1175 | 84.0784 | 0.2639 | 24.6097 | 149.3402
61.5584 | 151.3015 | 150.0514 | 108.4107 | 824.7267 | 800.6217 | 408.6547 | 503.5521 | 84.0739 | 0.2526 | 24.7186 | 149.4379
61.5667 | 151.2203 | 150.108 | 108.5185 | 824.482 | 799.338 | 410.4844 | 504.5374 | 84.0694 | 0.2631 | 24.646 | 149.4488
61.575 | 151.1457 | 150.1712 | 108.0068 | 824.7267 | 805.1982 | 411.4977 | 506.6769 | 84.1008 | 0.27646 | 24.6615 | 149.1448
61.5834 | 151.1399 | 150.1654 | 108.1453 | 824.5653 | 803.6638 | 411.1036 | 508.535 | 84.0829 | 0.26135 | 24.7186 | 149.3686
61.5917 | 151.1918 | 150.3998 | 108.2478 | 824.4349 | 802.1607 | 410.0621 | 504.4529 | 84.047 | 0.27455 | 24.5371 | 149.2826
61.6 | 151.2145 | 150.148 | 108.3678 | 824.5237 | 802.0828 | 411.4696 | 507.2963 | 84.0963 | 0.28823 | 24.6978 | 149.3052
61.6084 | 150.7998 | 150.1022 | 108.3196 | 824.5653 | 800.0033 | 410.1747 | 503.721 | 84.1008 | 0.27948 | 24.5734 | 149.1215
61.6167 | 151.1399 | 150.1197 | 108.4343 | 824.3153 | 799.4627 | 409.668 | 502.5949 | 84.0784 | 0.27948 | 24.7186 | 149.139
61.625 | 151.1801 | 150.0681 | 108.2355 | 824.6999 | 801.4684 | 411.8073 | 507.5497 | 84.0918 | 0.2666 | 24.7652 | 149.3628
61.6334 | 151.232 | 149.9825 | 108.5307 | 824.607 | 800.0449 | 409.3303 | 505.4101 | 84.1098 | 0.26771 | 24.6097 | 149.5064
61.6417 | 151.2722 | 150.3425 | 108.3801 | 824.4201 | 801.8962 | 410.4844 | 504.2277 | 84.047 | 0.25928 | 24.7238 | 149.776
61.65 | 151.3643 | 150.2967 | 108.7172 | 824.9351 | 799.2495 | 408.2888 | 500.5398 | 84.0784 | 0.26676 | 24.5527 | 149.8678
61.6584 | 151.2547 | 150.2793 | 108.4581 | 824.2522 | 800.2314 | 412.0325 | 509.2951 | 84.047 | 0.27805 | 24.6719 | 149.7126
61.6667 | 151.3643 | 150.251 | 108.3801 | 824.4296 | 799.7431 | 407.7821 | 504.4529 | 84.0874 | 0.27885 | 24.6927 | 149.6383
61.675 | 151.33 | 150.7197 | 108.4405 | 824.685 | 801.7031 | 409.4992 | 502.989 | 84.1008 | 0.27519 | 24.7393 | 149.9253
61.6834 | 151.2488 | 150.3192 | 108.4038 | 824.9244 | 799.7378 | 409.1051 | 505.579 | 84.1501 | 0.29014 | 24.6408 | 149.7986
61.6917 | 151.33 | 150.3998 | 108.1996 | 825.0964 | 799.3273 | 408.3451 | 503.0453 | 84.1053 | 0.30063 | 24.6667 | 150.063
61.7 | 151.675 | 150.5137 | 108.2233 | 824.1689 | 800.1482 | 408.9925 | 501.8911 | 84.1187 | 0.29109 | 24.7238 | 149.9479
61.7084 | 151.3702 | 150.4854 | 108.2416 | 823.8664 | 799.9712 | 407.3317 | 500.1175 | 84.0829 | 0.26262 | 24.5786 | 149.8736
61.7167 | 151.3987 | 150.3308 | 108.5123 | 824.9553 | 799.4776 | 407.4725 | 501.6659 | 84.1008 | 0.27662 | 24.6875 | 149.9479
61.725 | 151.4791 | 150.5021 | 108.3556 | 824.3975 | 799.3784 | 407.3317 | 501.4688 | 84.0739 | 0.31002 | 24.6978 | 149.9363
61.7334 | 151.2664 | 150.1995 | 108.2776 | 824.2105 | 803.6008 | 408.2606 | 501.4688 | 84.1187 | 0.30477 | 24.6823 | 149.8619
61.7417 | 151.4908 | 150.4223 | 108.3678 | 824.4296 | 800.0758 | 409.9214 | 506.6488 | 84.1277 | 0.27932 | 24.7393 | 149.4889
61.75 | 151.3124 | 150.2452 | 108.5666 | 824.2159 | 799.1556 | 410.1747 | 505.0441 | 84.1143 | 0.28918 | 24.6512 | 149.357
61.7584 | 151.2839 | 150.1712 | 108.3923 | 824.2105 | 799.8156 | 409.8369 | 504.0025 | 84.0829 | 0.28171 | 24.8119 | 149.4204
61.7667 | 151.2145 | 150.1937 | 108.6087 | 824.482 | 799.5043 | 410.3155 | 504.5374 | 84.0963 | 0.26914 | 24.6719 | 149.3511
61.775 | 151.2839 | 150.2169 | 108.1032 | 824.7118 | 800.1494 | 410.794 | 505.4383 | 84.1053 | 0.28584 | 24.6356 | 149.2826
61.7834 | 151.3124 | 150.0166 | 108.5666 | 824.5546 | 799.0778 | 410.3999 | 507.9156 | 84.1008 | 0.29173 | 24.6823 | 149.2192
61.7917 | 151.1223 | 149.9651 | 108.3678 | 824.3879 | 799.7015 | 409.4147 | 503.8617 | 84.1412 | 0.29841 | 24.6304 | 149.3052
61.8 | 151.1626 | 150.0964 | 108.2653 | 824.7267 | 799.0416 | 410.4562 | 506.2547 | 84.0784 | 0.28568 | 24.7601 | 149.2994
61.8084 | 151.0134 | 150.1313 | 108.3984 | 824.56 | 799.0832 | 409.9214 | 505.2412 | 84.0829 | 0.27932 | 24.6978 | 149.3803
61.8167 | 151.2781 | 149.891 | 108.0489 | 824.2576 | 798.6983 | 410.0621 | 503.721 | 84.0605 | 0.2736 | 24.6045 | 149.139
61.825 | 151.0419 | 150.0681 | 108.2837 | 824.0706 | 799.3433 | 409.8369 | 503.721 | 84.0605 | 0.27296 | 24.646 | 149.6383
61.8334 | 151.0997 | 150.1255 | 108.3441 | 824.7886 | 799.3529 | 410.5969 | 507.7749 | 84.1143 | 0.26564 | 24.729 | 149.3285
61.8417 | 151.1574 | 150.2285 | 108.4527 | 823.9402 | 799.2132 | 409.6962 | 501.0184 | 84.038 | 0.27105 | 24.6719 | 149.8452
61.85 | 151.1055 | 150.177 | 108.2539 | 823.9873 | 798.7197 | 407.9792 | 501.4688 | 84.047 | 0.27312 | 24.646 | 149.8393
61.8584 | 151.2379 | 150.3541 | 108.2478 | 824.3474 | 799.37 | 409.1051 | 501.9755 | 84.0918 | 0.2728 | 24.6356 | 149.6958
61.8667 | 151.1516 | 150.2227 | 108.5429 | 824.3879 | 800.2837 | 410.1184 | 506.6488 | 84.1053 | 0.25976 | 24.8171 | 149.7476
61.875 | 151.6004 | 150.3483 | 108.4825 | 824.2266 | 799 | 409.8088 | 503.4958 | 84.0784 | 0.26469 | 24.6771 | 149.8736
61.8834 | 151.3819 | 150.2684 | 108.6393 | 824.3623 | 800.3413 | 410.7095 | 507.3807 | 84.0515 | 0.26135 | 24.6667 | 150.2523
61.8917 | 151.3819 | 150.2227 | 108.1575 | 824.482 | 800.0449 | 408.4858 | 502.8201 | 84.0515 | 0.27582 | 24.7808 | 149.977
61.9 | 151.3592 | 150.4745 | 108.5674 | 824.5707 | 798.8444 | 408.5984 | 502.9327 | 84.0649 | 0.27439 | 24.6512 | 150.0003
61.9084 | 151.417 | 150.806 | 108.4351 | 824.7791 | 799.3017 | 407.3599 | 502.4823 | 84.0336 | 0.27853 | 24.6615 | 150.2414
61.9167 | 151.474 | 150.8169 | 108.4947 | 824.6904 | 799.7538 | 407.2192 | 502.0881 | 84.1143 | 0.29061 | 24.7186 | 150.0688
61.925 | 151.3358 | 150.3599 | 108.3021 | 824.7951 | 799.3593 | 408.8236 | 504.4811 | 84.0963 | 0.28409 | 24.6927 | 150.0229
61.9334 | 151.474 | 150.3599 | 108.3984 | 824.0236 | 799.0469 | 408.7673 | 503.3268 | 84.0918 | 0.28775 | 24.7393 | 149.3803
61.9417 | 151.2722 | 150.1139 | 108.1873 | 824.2319 | 798.9222 | 410.6532 | 507.0429 | 84.0649 | 0.279 | 24.6771 | 149.225
61.95 | 151.1977 | 150.1313 | 108.0611 | 824.2427 | 799.016 | 409.3021 | 501.2999 | 84.0874 | 0.30095 | 24.6253 | 149.0588
61.9584 | 151.0478 | 149.9825 | 108.1935 | 824.5088 | 798.9905 | 411.1036 | 507.8593 | 84.0963 | 0.28791 | 24.7756 | 149.1849
61.9667 | 150.9388 | 150.103 | 108.2722 | 824.482 | 798.7975 | 411.2444 | 507.0992 | 84.0515 | 0.27217 | 24.7445 | 149.0304
61.975 | 150.8693 | 149.9883 | 108.1996 | 824.529 | 799.3849 | 410.0621 | 504.5655 | 84.038 | 0.28282 | 24.7652 | 149.0989
61.9834 | 151.0017 | 149.891 | 108.4825 | 824.482 | 799.338 | 410.6251 | 505.4664 | 84.0649 | 0.28473 | 24.6667 | 149.139
61.9917 | 151.1457 | 150.1712 | 108.1996 | 824.248 | 799.2293 | 411.5258 | 507.9719 | 84.0336 | 0.29364 | 24.7134 | 149.2826
62 | 151.1743 | 150.1538 | 108.4221 | 824.6904 | 799.338 | 409.7525 | 502.3134 | 84.038 | 0.26692 | 24.7238 | 149.7701
62.0084 | 151.4221 | 150.3083 | 108.3923 | 823.951 | 799.1408 | 409.3021 | 501.4688 | 84.0515 | 0.28712 | 24.6201 | 149.7876
62.0167 | 151.3183 | 150.0224 | 108.3801 | 824.1069 | 798.6727 | 409.5555 | 501.9192 | 84.0515 | 0.29061 | 24.5786 | 149.8219
62.025 | 151.3183 | 150.2967 | 108.3801 | 824.7011 | 798.7666 | 409.5273 | 503.0453 | 84.0694 | 0.29364 | 24.6615 | 149.776
62.0334 | 151.3358 | 150.497 | 108.3984 | 824.1956 | 798.886 | 408.5421 | 504.9597 | 84.0605 | 0.30207 | 24.6927 | 149.7476
62.0417 | 151.4857 | 150.3715 | 108.4588 | 824.0504 | 799.0321 | 407.5288 | 500.3709 | 84.047 | 0.29602 | 24.8119 | 149.9887
62.05 | 151.474 | 150.3599 | 108.1093 | 824.7951 | 798.5694 | 407.951 | 502.8201 | 84.0156 | 0.28044 | 24.6615 | 149.8853
62.0584 | 151.52 | 150.3141 | 108.3984 | 824.201 | 798.7666 | 408.2325 | 504.0588 | 84.0425 | 0.30588 | 24.729 | 150.0688
62.0667 | 151.2839 | 150.5826 | 108.2959 | 824.5034 | 798.1537 | 408.0636 | 503.3832 | 84.0694 | 0.32433 | 24.6564 | 149.9712
62.075 | 151.474 | 150.3599 | 108.2057 | 824.5975 | 798.4969 | 406.4591 | 499.47 | 84.0829 | 0.30286 | 24.6564 | 150.1147
62.0834 | 151.5033 | 150.2975 | 108.3808 | 824.8422 | 799.0321 | 408.9081 | 503.721 | 84.0425 | 0.30191 | 24.6771 | 149.5931
62.0917 | 151.2671 | 150.3831 | 108.4711 | 824.7225 | 798.7048 | 408.9081 | 502.1445 | 84.0874 | 0.29809 | 24.6719 | 149.4955
62.1 | 151.4506 | 150.2452 | 108.4703 | 824.4617 | 799.3178 | 407.951 | 501.2717 | 84.0291 | 0.27073 | 24.6615 | 149.311
62.1084 | 151.2152 | 150.1944 | 108.4649 | 824.4254 | 800.03 | 409.9214 | 504.3685 | 84.0694 | 0.28362 | 24.6771 | 149.1682
62.1167 | 151.2094 | 149.96 | 108.4107 | 824.4564 | 799.853 | 408.0636 | 502.2852 | 84.0874 | 0.27964 | 24.6823 | 149.2083
62.125 | 151.077 | 150.2401 | 108.4168 | 825.5871 | 799.0267 | 409.5836 | 502.6512 | 84.056 | 0.27551 | 24.5734 | 149.0763
62.1334 | 151.088 | 149.9767 | 108.0428 | 825.4257 | 799.1152 | 410.0621 | 501.8911 | 84.0694 | 0.27058 | 24.6149 | 149.1332
62.1417 | 151.077 | 150.0115 | 108.3204 | 824.4832 | 799.5886 | 410.2029 | 506.874 | 84.047 | 0.2825 | 24.6875 | 149.0763
62.15 | 151.0368 | 150.063 | 108.2784 | 824.6284 | 799.0267 | 410.4844 | 506.1139 | 84.0784 | 0.27932 | 24.6719 | 149.2199
62.1584 | 151.077 | 150.1487 | 108.2241 | 824.0867 | 800.0662 | 411.6947 | 506.4236 | 84.0963 | 0.29077 | 24.7756 | 149.4437
62.1667 | 151.2211 | 150.2002 | 108.182 | 825.0869 | 800.4821 | 408.8236 | 503.9462 | 84.0918 | 0.28139 | 24.8275 | 149.4495
62.175 | 151.3592 | 149.9716 | 108.2302 | 824.6701 | 799.9415 | 410.2873 | 505.0723 | 84.0784 | 0.28537 | 24.7601 | 149.8168
62.1834 | 151.2671 | 150.2917 | 108.4229 | 824.4147 | 799.6866 | 410.1184 | 507.3807 | 84.0874 | 0.29841 | 24.7082 | 149.9086
62.1917 | 151.2671 | 150.3831 | 108.4229 | 824.5975 | 799.4532 | 408.6829 | 505.5509 | 84.0605 | 0.29411 | 24.7497 | 149.8168
62.2 | 151.4396 | 150.1429 | 108.3143 | 824.4832 | 799.0481 | 408.5703 | 501.694 | 84.1053 | 0.3035 | 24.6823 | 149.7592
62.2084 | 151.3534 | 150.3773 | 108.4168 | 824.994 | 799.5577 | 407.6977 | 499.5545 | 84.0874 | 0.29745 | 24.6978 | 149.8568
62.2167 | 151.4053 | 150.5202 | 108.4711 | 824.7898 | 799.4787 | 408.4577 | 503.3268 | 84.0963 | 0.28091 | 24.6667 | 149.9545
62.225 | 151.4279 | 150.5427 | 108.3502 | 824.7118 | 800.0662 | 408.3732 | 506.9866 | 84.1053 | 0.28664 | 24.729 | 150.0688
62.2334 | 151.607 | 150.4005 | 108.3449 | 824.4201 | 799.0683 | 407.8947 | 502.3134 | 84.0605 | 0.2693 | 24.6667 | 150.0637
62.2417 | 151.5033 | 150.4346 | 108.3327 | 824.4617 | 799.5257 | 407.4443 | 503.7491 | 84.047 | 0.26071 | 24.6875 | 150.098
62.25 | 151.5953 | 150.3889 | 108.429 | 824.3367 | 800.5653 | 409.9214 | 505.9731 | 84.0918 | 0.25753 | 24.6719 | 150.098
62.2584 | 151.5317 | 150.6 | 108.4588 | 825.1178 | 799.515 | 408.6829 | 504.1151 | 84.0515 | 0.25753 | 24.6615 | 150.1722
62.2667 | 151.3592 | 150.3831 | 108.4229 | 824.154 | 800.2165 | 408.5421 | 502.6512 | 84.0291 | 0.27248 | 24.703 | 149.4495
62.275 | 151.3475 | 150.3715 | 108.4588 | 824.9148 | 799.9777 | 409.1614 | 502.7357 | 84.0739 | 0.28346 | 24.7082 | 149.5297
62.2834 | 151.3819 | 150.177 | 108.4947 | 824.529 | 799.3433 | 408.9081 | 503.2142 | 84.047 | 0.279 | 24.6823 | 149.0588
62.2917 | 151.2554 | 150.0514 | 108.8441 | 824.404 | 799.5928 | 411.4977 | 507.4089 | 84.0515 | 0.28759 | 24.6356 | 149.5297
62.3 | 151.2613 | 150.1944 | 108.1277 | 824.7064 | 799.3124 | 409.8932 | 502.7357 | 84.0605 | 0.28028 | 24.5423 | 149.1223
62.3084 | 151.1055 | 150.177 | 108.3502 | 824.092 | 799.531 | 410.231 | 504.2277 | 84.056 | 0.28425 | 24.6253 | 149.0129
62.3167 | 150.933 | 150.0057 | 108.2661 | 824.8005 | 798.2006 | 410.6532 | 504.9034 | 84.0425 | 0.28648 | 24.6408 | 149.0246
62.325 | 151.1399 | 149.9367 | 108.0971 | 823.9926 | 799.1823 | 410.5969 | 504.9034 | 84.0739 | 0.28075 | 24.6667 | 148.9553
62.3334 | 150.8584 | 150.1146 | 108.2845 | 824.1337 | 798.9905 | 411.1599 | 506.1702 | 84.0425 | 0.25753 | 24.6667 | 149.1339
62.3417 | 150.8181 | 150.0747 | 108.4833 | 824.6391 | 799.3284 | 410.6251 | 504.8471 | 84.0156 | 0.27185 | 24.6356 | 149.4612
62.35 | 151.1172 | 149.8685 | 108.2661 | 824.7803 | 799.3445 | 408.8517 | 500.399 | 84.0694 | 0.279 | 24.6097 | 149.6674
62.3584 | 151.1063 | 150.1777 | 108.1583 | 824.8005 | 799.7805 | 408.8799 | 504.1433 | 84.047 | 0.28028 | 24.6408 | 149.7483
62.3667 | 150.9849 | 150.1944 | 108.2241 | 824.5665 | 798.8402 | 410.3155 | 505.1567 | 84.0874 | 0.28664 | 24.6875 | 149.9486
62.375 | 151.2152 | 150.3773 | 108.5131 | 824.6445 | 798.918 | 409.3866 | 504.3403 | 84.047 | 0.28982 | 24.6408 | 149.9486
62.3834 | 151.2613 | 150.2401 | 108.4649 | 824.3945 | 799.5417 | 408.2325 | 503.2705 | 84.0739 | 0.28425 | 24.729 | 150.0404
62.3917 | 151.4572 | 150.3432 | 108.3808 | 824.4671 | 799.6558 | 409.1051 | 506.2265 | 84.0784 | 0.2922 | 24.7704 | 149.8226
62.4 | 151.4279 | 150.3599 | 108.5429 | 824.5558 | 799.1621 | 409.3021 | 504.7908 | 84.0605 | 0.28298 | 24.6719 | 150.0229
62.4084 | 151.4572 | 150.4346 | 108.4772 | 825.4674 | 799.7389 | 406.4028 | 500.1457 | 84.0694 | 0.27455 | 24.6564 | 149.8226
62.4167 | 151.4053 | 150.3374 | 108.4229 | 824.3582 | 798.8402 | 407.8384 | 500.5116 | 84.0829 | 0.31129 | 24.6097 | 150.0921
62.425 | 151.5376 | 150.4687 | 108.4168 | 825.2536 | 799.3178 | 408.4295 | 504.9597 | 84.1322 | 0.29904 | 24.6615 | 150.1322
62.4334 | 151.5033 | 150.4346 | 108.3327 | 824.3837 | 799.0736 | 407.6977 | 499.7515 | 84.0874 | 0.2938 | 24.589 | 149.7767
62.4417 | 151.3132 | 150.3374 | 108.4229 | 825.2173 | 798.6579 | 409.3584 | 506.6488 | 84.0874 | 0.28552 | 24.7186 | 149.4495
62.45 | 151.4455 | 150.3316 | 108.2722 | 824.076 | 799.6813 | 408.9362 | 502.4823 | 84.056 | 0.28091 | 24.6253 | 149.2141
62.4584 | 151.2152 | 150.3773 | 108.3204 | 824.8422 | 799.9884 | 407.1347 | 497.2741 | 84.0918 | 0.27471 | 24.6253 | 149.26
62.4667 | 151.2152 | 150.103 | 108.2241 | 824.9982 | 799.354 | 411.3007 | 507.0992 | 84.1008 | 0.29157 | 24.6615 | 149.2141
62.475 | 151.1633 | 150.2343 | 108.3625 | 824.1028 | 798.918 | 411.5821 | 505.213 | 84.0425 | 0.30429 | 24.5993 | 149.2542
62.4834 | 151.1231 | 150.0115 | 108.2241 | 824.7844 | 798.8913 | 411.1881 | 504.0025 | 84.1322 | 0.29109 | 24.6719 | 149.2141
62.4917 | 151.0595 | 150.0398 | 108.3984 | 824.7642 | 799.7027 | 411.1318 | 506.9866 | 84.0918 | 0.27885 | 24.6875 | 149.2425
62.5 | 151.1172 | 150.0057 | 108.5552 | 824.4361 | 799.3754 | 409.3866 | 499.2166 | 84.0739 | 0.27932 | 24.6719 | 149.346
62.5084 | 151.1633 | 149.96 | 108.1697 | 824.1081 | 798.5076 | 410.4844 | 505.6916 | 84.0246 | 0.27105 | 24.6045 | 149.2542
62.5167 | 151.3534 | 150.3773 | 108.3204 | 825.0506 | 799.1984 | 412.0044 | 507.606 | 84.0605 | 0.27455 | 24.6875 | 149.7192
62.525 | 151.273 | 150.3432 | 108.3808 | 824.4981 | 799.4372 | 410.2592 | 505.6072 | 84.056 | 0.27551 | 24.6719 | 149.7308
62.5334 | 150.933 | 150.1886 | 108.2661 | 824.7951 | 799.193 | 409.6118 | 505.1567 | 84.047 | 0.26485 | 24.786 | 149.8969
62.5417 | 151.4338 | 150.1371 | 108.4527 | 824.6594 | 799.515 | 408.9643 | 504.7908 | 84.0784 | 0.27869 | 24.6512 | 150.0288
62.55 | 151.3534 | 150.2858 | 108.3686 | 824.4361 | 799.417 | 408.4858 | 503.8336 | 84.0605 | 0.30652 | 24.7704 | 149.8568
62.5584 | 151.3877 | 150.4571 | 108.5009 | 824.2576 | 798.7815 | 409.3866 | 503.8617 | 84.1053 | 0.30906 | 24.6771 | 149.8911
62.5667 | 151.4104 | 150.4339 | 108.6209 | 824.5653 | 799.5459 | 408.0917 | 503.5521 | 84.1098 | 0.26914 | 24.6304 | 150.0054
62.575 | 151.2956 | 150.5485 | 108.3564 | 824.1016 | 799.4158 | 407.7258 | 503.8617 | 84.0784 | 0.25594 | 24.7445 | 149.7534
62.5834 | 151.4162 | 150.4854 | 108.3862 | 823.9456 | 799.5096 | 408.2043 | 502.0881 | 84.0201 | 0.27391 | 24.6408 | 150.0572
62.5917 | 151.52 | 150.497 | 108.3984 | 824.3986 | 798.8391 | 409.6118 | 506.2265 | 84.0739 | 0.26835 | 24.6304 | 150.1147
62.6 | 151.33 | 150.3541 | 108.3441 | 824.5344 | 799.7645 | 408.4577 | 502.9327 | 84.0111 | 0.25706 | 24.6615 | 150.0171
62.6084 | 151.3015 | 150.3715 | 108.4588 | 824.7791 | 800.0086 | 406.6562 | 500.4835 | 84.0425 | 0.26087 | 24.7082 | 149.5756
62.6167 | 151.3643 | 150.3425 | 108.5246 | 824.732 | 799.6706 | 407.6977 | 500.202 | 84.0246 | 0.26469 | 24.7134 | 149.8219
62.625 | 151.3819 | 149.9484 | 108.3021 | 823.9819 | 799.4627 | 409.9777 | 506.9866 | 84.0111 | 0.26851 | 24.646 | 149.518
62.6334 | 151.2094 | 150.2343 | 108.2661 | 824.529 | 799.0107 | 410.7658 | 507.3807 | 84.056 | 0.27805 | 24.6875 | 149.5297
62.6417 | 151.1918 | 150.2169 | 108.3923 | 824.8422 | 800.03 | 407.7258 | 501.8066 | 83.9797 | 0.27885 | 24.7393 | 149.4204
62.65 | 151.0251 | 150.0971 | 108.4107 | 824.5451 | 799.0683 | 409.1332 | 505.2975 | 84.0649 | 0.28712 | 24.6978 | 149.4379
62.6584 | 151.2839 | 150.0797 | 108.2959 | 824.3677 | 799.3071 | 411.4696 | 509.1825 | 84.0694 | 0.27837 | 24.6667 | 149.5122
62.6667 | 151.1114 | 150.1828 | 108.3564 | 824.8624 | 798.6365 | 409.3021 | 503.1016 | 84.047 | 0.28187 | 24.6356 | 149.5698
62.675 | 151.1114 | 150.1828 | 108.3564 | 824.3826 | 799.6962 | 409.4992 | 505.2975 | 84.047 | 0.2868 | 24.6667 | 149.432
62.6834 | 151.2898 | 150.2227 | 108.4947 | 824.8154 | 798.9638 | 409.8932 | 503.2142 | 84.0291 | 0.28393 | 24.7082 | 149.6558
62.6917 | 151.2898 | 150.4513 | 108.3984 | 825.0291 | 799.5928 | 409.6962 | 501.6377 | 84.0291 | 0.26183 | 24.7393 | 149.6098
62.7 | 151.1918 | 150.0797 | 108.3923 | 824.8464 | 799.4104 | 409.8932 | 506.0858 | 84.0246 | 0.26167 | 24.6512 | 149.3745
62.7084 | 151.3819 | 150.2684 | 108.3984 | 824.5183 | 799.79 | 410.3718 | 506.8459 | 84.0156 | 0.28823 | 24.5993 | 149.4262
62.7167 | 151.3585 | 150.1538 | 108.3739 | 824.404 | 800.2581 | 409.3866 | 506.0858 | 84.0605 | 0.28552 | 24.7549 | 149.7242
62.725 | 151.2839 | 150.3541 | 108.3923 | 824.9095 | 799.3902 | 409.7806 | 504.5092 | 84.0291 | 0.28505 | 24.5993 | 149.5581
62.7334 | 151.1859 | 150.2111 | 108.5789 | 824.5653 | 799.2548 | 411.6947 | 508.7884 | 84.0829 | 0.29077 | 24.7082 | 149.6441
62.7417 | 151.3358 | 150.2227 | 108.3984 | 824.5707 | 799.5928 | 408.5421 | 503.0453 | 84.0246 | 0.27296 | 24.6253 | 149.6098
62.75 | 151.3585 | 150.2452 | 108.2776 | 824.8261 | 799.8476 | 407.0503 | 500.9621 | 84.0022 | 0.26867 | 24.7497 | 149.4029
62.7584 | 151.2379 | 150.3541 | 108.3441 | 824.482 | 799.7122 | 407.6977 | 498.4847 | 83.9887 | 0.26946 | 24.7497 | 149.5122
62.7667 | 151.4162 | 149.9825 | 108.2898 | 824.2212 | 799.3273 | 409.9777 | 505.4101 | 84.0022 | 0.28282 | 24.6512 | 149.4605
62.775 | 151.232 | 150.3025 | 108.2416 | 824.1165 | 799.597 | 410.4281 | 507.24 | 84.0066 | 0.28489 | 24.6978 | 149.6441
62.7834 | 151.232 | 150.2111 | 108.1935 | 824.3879 | 799.1194 | 410.5969 | 505.7479 | 84.0246 | 0.29602 | 24.7238 | 149.5064
62.7917 | 151.2086 | 150.2793 | 108.2172 | 824.8047 | 799.3689 | 408.3169 | 503.7773 | 84.0784 | 0.28378 | 24.6719 | 149.6667
62.8 | 151.4455 | 150.1944 | 108.3204 | 824.81 | 799.4574 | 410.0621 | 504.3685 | 84.0963 | 0.29745 | 24.7393 | 149.7192
62.8084 | 151.376 | 150.2626 | 108.5368 | 824.7523 | 800.2314 | 408.9643 | 503.0172 | 84.0784 | 0.28457 | 24.6771 | 149.7876
62.8167 | 151.5025 | 150.3425 | 108.4764 | 824.7267 | 798.5843 | 408.711 | 501.0465 | 84.0515 | 0.29141 | 24.6045 | 149.8219
62.825 | 151.376 | 150.2169 | 108.2959 | 824.7993 | 799.0725 | 408.2043 | 502.7357 | 84.047 | 0.28696 | 24.646 | 149.8335
62.8334 | 151.5025 | 150.4339 | 108.3801 | 824.8827 | 799.2804 | 408.9362 | 504.9034 | 84.0336 | 0.29205 | 24.729 | 149.776
62.8417 | 151.531 | 150.325 | 108.5544 | 824.8464 | 799.6599 | 407.3036 | 499.1603 | 84.0425 | 0.29061 | 24.7652 | 149.988
62.85 | 151.4623 | 150.4854 | 108.4825 | 824.8827 | 800.112 | 408.0636 | 502.1445 | 84.0829 | 0.32195 | 24.6771 | 150.1489
62.8584 | 151.5369 | 150.5594 | 108.6568 | 824.841 | 799.2388 | 407.5851 | 503.8617 | 84.0605 | 0.29459 | 24.6875 | 150.0397
62.8667 | 151.7554 | 150.6392 | 108.4038 | 825.3358 | 798.9008 | 407.2754 | 502.3415 | 84.056 | 0.27821 | 24.6823 | 150.028
62.875 | 151.5193 | 150.4049 | 108.494 | 824.5022 | 799.0256 | 408.6266 | 504.4248 | 84.0111 | 0.2798 | 24.6045 | 149.7927
62.8834 | 151.4448 | 150.2851 | 108.416 | 824.8047 | 800.1173 | 407.5288 | 503.2705 | 84.047 | 0.27916 | 24.6667 | 149.7184
62.8917 | 151.3812 | 150.222 | 108.3495 | 824.6582 | 798.4744 | 409.8088 | 504.5655 | 84.038 | 0.28696 | 24.6304 | 149.655
62.9 | 151.3702 | 150.4397 | 108.2416 | 824.6689 | 798.7761 | 408.2606 | 505.1286 | 84.0605 | 0.28457 | 24.6667 | 149.4605
62.9084 | 151.3527 | 149.8279 | 108.416 | 824.6689 | 799.0671 | 409.7244 | 504.4529 | 84.0605 | 0.29252 | 24.6875 | 149.3052
62.9167 | 151.3987 | 150.2394 | 108.1269 | 825.3935 | 798.8753 | 408.2043 | 501.0184 | 84.0694 | 0.28537 | 24.843 | 149.2593
62.925 | 151.2145 | 150.1937 | 108.6087 | 824.1998 | 799.0149 | 409.274 | 502.2008 | 84.0336 | 0.28632 | 24.5993 | 149.6725
62.9334 | 151.2722 | 150.0224 | 108.2355 | 824.8154 | 799.0054 | 410.8221 | 508.9291 | 84.0111 | 0.27376 | 24.6564 | 149.4546
62.9417 | 151.2664 | 150.1995 | 108.2776 | 824.3826 | 798.7815 | 409.7244 | 506.1984 | 83.9977 | 0.27439 | 24.6875 | 149.4947
62.95 | 151.2262 | 150.2053 | 108.4282 | 824.888 | 799.3689 | 410.0621 | 503.3832 | 84.0156 | 0.27678 | 24.7082 | 149.5464
62.9584 | 151.4389 | 149.8678 | 108.3617 | 824.841 | 799.9041 | 408.9643 | 506.3954 | 84.0201 | 0.25324 | 24.7549 | 149.3912
62.9667 | 151.2086 | 150.0507 | 108.169 | 824.6999 | 799.1812 | 409.5836 | 504.7344 | 84.0066 | 0.27153 | 24.6512 | 149.2075
62.975 | 151.1165 | 150.2336 | 108.5062 | 824.8249 | 799.8881 | 410.5407 | 504.6218 | 84.0022 | 0.27153 | 24.7082 | 149.2994
62.9834 | 151.1172 | 150.1886 | 108.5552 | 824.7577 | 798.7815 | 409.6962 | 501.4407 | 83.9977 | 0.2701 | 24.6771 | 149.346
62.9917 | 151.0478 | 150.1654 | 108.4825 | 824.5076 | 799.2804 | 410.2873 | 507.4371 | 84.0336 | 0.27519 | 24.6512 | 149.5982
63 | 151.3183 | 150.0224 | 108.4282 | 825.1542 | 798.7197 | 409.4992 | 503.8336 | 84.0425 | 0.27948 | 24.5164 | 149.4087
63.0084 | 151.1743 | 150.108 | 108.2776 | 825.1435 | 799.2495 | 410.3155 | 507.0992 | 84.0874 | 0.27042 | 24.729 | 149.357
63.0167 | 151.3124 | 149.9251 | 108.3739 | 824.7577 | 799.1556 | 409.9495 | 506.1421 | 84.0649 | 0.28155 | 24.5993 | 149.4947
63.025 | 151.3351 | 150.222 | 108.3977 | 824.4499 | 799.3475 | 410.5407 | 508.0564 | 84.0649 | 0.28775 | 24.6875 | 149.5632
63.0334 | 151.2203 | 150.2452 | 108.3739 | 824.7993 | 798.9893 | 409.9495 | 506.7896 | 84.0246 | 0.29061 | 24.7082 | 149.8619
63.0417 | 151.3527 | 150.1937 | 108.2233 | 824.3623 | 799.676 | 408.514 | 503.2987 | 84.047 | 0.279 | 24.6201 | 149.7184
63.05 | 151.6004 | 150.2568 | 108.338 | 824.6219 | 799.7687 | 409.4147 | 503.3832 | 83.9932 | 0.26835 | 24.6304 | 149.8736
63.0584 | 151.4046 | 150.2909 | 108.6629 | 825.2257 | 799.0405 | 408.3451 | 502.0881 | 84.0201 | 0.27407 | 24.6564 | 150.1373
63.0667 | 151.4448 | 150.2851 | 108.2715 | 824.6636 | 798.9371 | 408.148 | 499.7515 | 83.9977 | 0.26533 | 24.6253 | 149.8102
63.075 | 151.4733 | 150.3592 | 108.2531 | 824.6636 | 799.1866 | 406.0932 | 500.0049 | 83.9977 | 0.27105 | 24.6356 | 149.7009
63.0834 | 151.4448 | 150.2851 | 108.416 | 825.122 | 798.8955 | 408.9081 | 503.5239 | 84.0022 | 0.27121 | 24.6045 | 149.902
63.0917 | 151.3468 | 150.3708 | 108.3135 | 824.5802 | 799.5608 | 408.2043 | 503.1579 | 83.9977 | 0.26008 | 24.6149 | 149.8503
63.1 | 151.485 | 150.4165 | 108.4099 | 825.2524 | 799.8156 | 408.0355 | 500.7932 | 83.9842 | 0.26851 | 24.4904 | 149.8044
63.1084 | 151.4506 | 150.2452 | 108.2776 | 824.8613 | 798.7601 | 407.951 | 503.4958 | 84.0201 | 0.27598 | 24.6201 | 149.816
63.1167 | 151.485 | 150.3708 | 108.3135 | 824.872 | 799.4776 | 410.0903 | 505.2412 | 84.0291 | 0.29554 | 24.6149 | 149.8044
63.125 | 151.485 | 150.2336 | 108.6507 | 824.6529 | 799.1343 | 408.4014 | 500.9621 | 84.0111 | 0.27455 | 24.589 | 149.9421
63.1334 | 151.4331 | 150.365 | 108.4038 | 824.8035 | 799.0767 | 409.1332 | 504.0025 | 84.0246 | 0.2728 | 24.7238 | 149.8445
63.1417 | 151.686 | 150.296 | 108.3311 | 824.6529 | 798.968 | 407.6695 | 505.0723 | 84.0515 | 0.26867 | 24.7238 | 149.9589
63.15 | 151.4791 | 150.1821 | 108.4038 | 824.3558 | 798.7132 | 407.8103 | 502.8483 | 83.9977 | 0.2736 | 24.6823 | 149.8904
63.1584 | 151.1969 | 149.9934 | 108.3977 | 824.2778 | 798.8017 | 408.8799 | 503.8336 | 84.0022 | 0.27376 | 24.6719 | 149.655
63.1667 | 151.1567 | 150.0449 | 108.3556 | 824.3612 | 798.5522 | 409.9495 | 505.3538 | 83.9663 | 0.2798 | 24.6149 | 149.5691
63.175 | 151.6575 | 150.1306 | 108.2531 | 824.8196 | 798.7601 | 408.9081 | 503.8899 | 83.9887 | 0.27423 | 24.6615 | 149.7009
63.1834 | 151.1911 | 150.3076 | 108.3915 | 824.8506 | 799.4562 | 409.6118 | 505.3256 | 83.9977 | 0.27741 | 24.6045 | 149.6951
63.1917 | 151.1223 | 150.5137 | 108.4642 | 825.1423 | 799.7889 | 409.274 | 500.6242 | 83.9977 | 0.26819 | 24.7134 | 149.8561
63.2 | 151.3351 | 150.0848 | 108.2531 | 825.0536 | 799.5341 | 408.2606 | 501.3562 | 83.9887 | 0.27407 | 24.7393 | 149.6091
63.2084 | 151.2715 | 150.4332 | 108.6202 | 824.9649 | 800.8179 | 410.4562 | 503.9744 | 84.0111 | 0.28791 | 24.646 | 149.6376
63.2167 | 151.2832 | 150.2162 | 108.5361 | 824.6678 | 799.1908 | 408.0073 | 503.0453 | 83.9842 | 0.28552 | 24.703 | 149.5574
63.225 | 151.2715 | 149.976 | 108.3793 | 825.0739 | 799.6791 | 409.4429 | 505.0723 | 84.0111 | 0.27407 | 24.7652 | 149.6835
63.2334 | 151.2891 | 150.1763 | 108.3495 | 824.5738 | 799.1801 | 409.4429 | 505.8887 | 83.9797 | 0.28393 | 24.729 | 149.655
63.2417 | 151.2255 | 150.296 | 108.5238 | 824.9692 | 798.9093 | 410.5125 | 501.6377 | 84.0066 | 0.28712 | 24.8015 | 149.7753
63.25 | 151.1969 | 150.222 | 108.3013 | 824.9959 | 799.6012 | 409.4429 | 505.2975 | 84.0022 | 0.27376 | 24.6771 | 149.6091
63.2584 | 151.2708 | 150.3868 | 108.1377 | 824.8869 | 800.0747 | 408.6547 | 501.5533 | 83.9887 | 0.27487 | 24.5993 | 149.5451
63.2667 | 151.1216 | 150.0558 | 108.3671 | 824.8548 | 799.5021 | 409.1895 | 503.4113 | 84.0066 | 0.28378 | 24.6097 | 150.039
63.275 | 151.2598 | 150.1473 | 108.1744 | 825.1989 | 799.3464 | 410.8221 | 507.2681 | 84.0156 | 0.28362 | 24.5682 | 149.5341
63.2834 | 151.2598 | 150.3302 | 108.3189 | 824.5428 | 800.9373 | 409.1332 | 504.7344 | 84.0425 | 0.28393 | 24.6564 | 149.4423
63.2917 | 151.5932 | 150.4325 | 108.3786 | 824.2714 | 798.7121 | 408.4858 | 501.5251 | 83.9797 | 0.29173 | 24.6823 | 149.591
63.3 | 151.2942 | 150.2729 | 108.1621 | 824.9489 | 799.6375 | 409.0488 | 503.6647 | 84.0156 | 0.28107 | 24.6097 | 149.6602
63.3084 | 151.3344 | 150.1756 | 108.5414 | 825.3496 | 800.1621 | 410.6814 | 506.6207 | 84.0156 | 0.27296 | 24.563 | 149.5166
63.3167 | 151.2884 | 150.3585 | 108.5414 | 825.6467 | 799.0447 | 410.0903 | 505.6916 | 83.9797 | 0.28664 | 24.7341 | 149.7003
63.325 | 151.3805 | 150.3585 | 108.3488 | 824.9435 | 801.462 | 410.2592 | 507.9719 | 84.0246 | 0.27837 | 24.7238 | 149.6085
63.3334 | 151.4784 | 150.1814 | 108.3549 | 824.9435 | 799.4658 | 409.9495 | 505.0723 | 84.0111 | 0.27662 | 24.6978 | 149.752
63.3417 | 151.398 | 150.3302 | 108.4153 | 824.438 | 800.3338 | 409.6399 | 505.8042 | 84.0291 | 0.28473 | 24.6719 | 149.6259
63.35 | 151.1443 | 150.307 | 108.2945 | 824.2917 | 801.269 | 409.274 | 504.1433 | 84.0246 | 0.29888 | 24.6978 | 149.6026
63.3584 | 151.363 | 150.204 | 108.4268 | 825.355 | 802.0806 | 409.3866 | 502.0881 | 84.0829 | 0.28743 | 24.6823 | 149.7746
63.3667 | 151.4382 | 150.1415 | 108.4092 | 824.5267 | 799.5074 | 409.9214 | 505.4101 | 84.0156 | 0.2903 | 24.6356 | 149.7578
63.375 | 151.2708 | 150.2954 | 108.3786 | 825.3133 | 799.7931 | 409.4147 | 505.1567 | 84.038 | 0.31558 | 24.6667 | 149.7746
63.3834 | 151.3344 | 150.3128 | 108.3488 | 824.8548 | 799.1694 | 410.2873 | 507.1274 | 84.0515 | 0.28473 | 24.5941 | 149.7921
63.3917 | 151.4149 | 150.1183 | 108.3847 | 824.9895 | 799.7196 | 408.9081 | 504.4529 | 84.0201 | 0.29602 | 24.6667 | 149.8722
63.4 | 151.5128 | 150.2613 | 108.1981 | 824.5214 | 801.3319 | 406.8814 | 498.5973 | 84.0022 | 0.29666 | 24.6771 | 149.5567
63.4084 | 151.3922 | 150.4615 | 108.361 | 824.8131 | 800.4169 | 408.6829 | 502.3415 | 84.0066 | 0.28107 | 24.5682 | 149.7119
63.4167 | 151.1612 | 150.3695 | 108.7456 | 825.1359 | 807.73 | 408.3732 | 501.3281 | 84.0022 | 0.27503 | 24.5578 | 149.8949
63.425 | 151.4667 | 150.3527 | 108.5353 | 824.4893 | 799.2622 | 408.514 | 506.874 | 83.926 | 0.25849 | 24.5993 | 149.7862
63.4334 | 151.3746 | 150.4441 | 108.4872 | 824.5941 | 801.3212 | 409.6399 | 504.1714 | 83.9484 | 0.28298 | 24.5838 | 149.7404
63.4417 | 151.5589 | 150.3984 | 108.3427 | 825.1198 | 801.2636 | 408.7392 | 502.426 | 84.0156 | 0.29777 | 24.7082 | 149.9698
63.45 | 151.542 | 150.1988 | 108.3732 | 824.7971 | 800.0267 | 408.2606 | 498.175 | 84.0291 | 0.29173 | 24.8171 | 149.9071
63.4584 | 151.4265 | 150.4499 | 108.3488 | 825.3026 | 800.6974 | 409.3584 | 504.4529 | 84.0515 | 0.27789 | 24.7134 | 149.7921
63.4667 | 151.4149 | 150.2555 | 108.2884 | 824.4274 | 802.0699 | 409.4429 | 504.8471 | 84.0336 | 0.26676 | 24.646 | 149.505
63.475 | 151.2248 | 149.8381 | 108.2823 | 824.9638 | 802.8966 | 409.7806 | 505.6916 | 84.0201 | 0.26867 | 24.5993 | 149.4533
63.4834 | 151.4836 | 150.5066 | 108.4085 | 824.8441 | 800.1983 | 410.7377 | 508.535 | 84.0246 | 0.2639 | 24.6823 | 149.5276
63.4917 | 151.156 | 150.09 | 108.403 | 824.8388 | 800.193 | 408.2325 | 499.3856 | 84.0111 | 0.27805 | 24.6823 | 149.5684
63.5 | 151.219 | 149.9238 | 108.4207 | 825.1305 | 810.8067 | 410.7095 | 504.2277 | 84.0336 | 0.2965 | 24.6823 | 149.5393
63.5084 | 151.265 | 150.2896 | 108.4207 | 825.0525 | 808.6045 | 410.4562 | 505.3256 | 84.038 | 0.30397 | 24.5786 | 149.4015
63.5167 | 151.3915 | 150.278 | 108.4566 | 824.4583 | 799.4808 | 410.2873 | 504.3685 | 84.0246 | 0.27376 | 24.6615 | 149.4817
63.525 | 151.1787 | 150.204 | 108.3786 | 824.6667 | 799.0234 | 409.6962 | 502.3415 | 84.0201 | 0.27439 | 24.6875 | 149.4992
63.5334 | 151.1554 | 150.2265 | 108.5469 | 824.5727 | 821.4658 | 409.9777 | 505.6072 | 84.0246 | 0.2631 | 24.5993 | 149.7055
63.5417 | 151.0924 | 150.0726 | 108.2884 | 824.7811 | 875.8017 | 408.9081 | 501.1028 | 84.0111 | 0.25849 | 24.703 | 149.5509
63.55 | 151.2533 | 150.2323 | 108.1194 | 824.516 | 799.6631 | 409.7525 | 505.4664 | 83.9932 | 0.25181 | 24.7601 | 149.5736
63.5584 | 151.1495 | 149.8549 | 108.2999 | 824.5727 | 844.5132 | 409.9214 | 506.0294 | 83.9618 | 0.25356 | 24.6304 | 149.6996
63.5667 | 151.4428 | 150.0089 | 108.0767 | 825.0055 | 853.7603 | 410.1747 | 505.2975 | 83.9394 | 0.27646 | 24.6304 | 149.8542
63.575 | 151.3915 | 150.1409 | 108.3603 | 824.7287 | 828.7643 | 409.5555 | 506.5925 | 83.9708 | 0.27885 | 24.6512 | 149.7113
63.5834 | 151.7139 | 150.2323 | 108.4085 | 824.7704 | 801.7468 | 410.3155 | 506.7051 | 83.9887 | 0.28823 | 24.7497 | 149.9866
63.5917 | 151.3973 | 150.1466 | 108.27 | 824.7757 | 828.31 | 407.9228 | 500.9621 | 83.9797 | 0.26342 | 24.6356 | 149.7171
63.6 | 151.5355 | 150.3295 | 108.4628 | 824.703 | 816.8818 | 409.8369 | 505.6916 | 84.0066 | 0.27964 | 24.6927 | 149.9466
63.6084 | 151.4726 | 150.4042 | 108.3969 | 824.8751 | 800.1045 | 408.4295 | 505.1004 | 83.9887 | 0.28266 | 24.6823 | 150.0674
63.6167 | 151.5355 | 150.5581 | 108.5109 | 824.375 | 860.8997 | 408.2888 | 504.8471 | 83.9618 | 0.27964 | 24.5993 | 150.1301
63.625 | 151.5355 | 150.6495 | 108.4146 | 824.4701 | 806.6902 | 408.1762 | 501.8066 | 83.9753 | 0.29252 | 24.7341 | 150.0383
63.6334 | 151.518 | 150.495 | 108.2517 | 824.2917 | 798.6492 | 408.6547 | 503.2142 | 83.9753 | 0.29475 | 24.7704 | 149.9291
63.6417 | 151.4895 | 150.2381 | 108.3182 | 824.8601 | 801.2956 | 405.9806 | 497.0489 | 83.9887 | 0.29061 | 24.563 | 149.9466
63.65 | 151.4032 | 150.3353 | 108.228 | 824.1303 | 811.0567 | 408.3732 | 502.5949 | 83.9977 | 0.28282 | 24.6771 | 149.8606
63.6584 | 151.2877 | 150.2207 | 108.2517 | 824.4167 | 810.9681 | 408.9643 | 503.4958 | 83.9439 | 0.26358 | 24.5578 | 149.7914
63.6667 | 151.5991 | 150.3926 | 108.3366 | 824.7864 | 804.9665 | 409.1895 | 504.5655 | 83.9977 | 0.26135 | 24.7601 | 149.8263
63.675 | 151.5647 | 150.2213 | 108.156 | 824.8334 | 835.1005 | 409.1051 | 504.1151 | 83.9932 | 0.27646 | 24.6512 | 149.7003
63.6834 | 151.3338 | 150.1293 | 108.3963 | 824.4637 | 799.6108 | 408.1762 | 502.5104 | 83.9887 | 0.29268 | 24.6149 | 149.7455
63.6917 | 151.2131 | 150.0095 | 108.5109 | 825.0418 | 804.7222 | 409.274 | 504.7063 | 83.9932 | 0.293 | 24.5786 | 149.6712
63.7 | 151.3163 | 150.1576 | 108.378 | 824.7971 | 816.6839 | 409.3021 | 504.3685 | 84.0111 | 0.28505 | 24.6097 | 149.5904
63.7084 | 151.2767 | 150.164 | 108.4811 | 824.8954 | 810.6134 | 409.1895 | 503.4395 | 84.0022 | 0.27185 | 24.7393 | 149.7345
63.7167 | 151.363 | 150.2497 | 108.5713 | 825.5163 | 822.3692 | 408.3451 | 501.9474 | 83.9797 | 0.27185 | 24.5786 | 149.591
63.725 | 151.6276 | 150.4667 | 108.6073 | 824.9168 | 801.5185 | 407.5288 | 500.6524 | 83.9932 | 0.28505 | 24.5734 | 149.7171
63.7334 | 151.4382 | 150.1415 | 108.4092 | 825.1466 | 800.9576 | 408.9643 | 503.721 | 84.0246 | 0.29157 | 24.6927 | 149.8496
63.7417 | 151.4667 | 150.307 | 108.728 | 825.1305 | 799.3198 | 410.0621 | 505.6916 | 84.0111 | 0.29348 | 24.7082 | 149.9239
63.75 | 151.4953 | 150.1982 | 108.3725 | 825.0888 | 810.0569 | 408.1199 | 504.0588 | 83.9977 | 0.27678 | 24.8741 | 149.6311
63.7584 | 151.4207 | 150.4441 | 108.1981 | 824.5834 | 804.0147 | 408.4577 | 502.4541 | 83.9394 | 0.28362 | 24.6667 | 149.6944
63.7667 | 151.4551 | 150.0211 | 108.475 | 824.578 | 800.4319 | 410.3718 | 508.9573 | 83.9753 | 0.27344 | 24.589 | 149.5451
63.775 | 151.2475 | 150.2265 | 108.2578 | 825.2192 | 804.3583 | 408.4858 | 501.8629 | 83.9215 | 0.27773 | 24.5838 | 149.8432
63.7834 | 151.3111 | 150.1067 | 108.2762 | 825.433 | 806.9443 | 407.1066 | 500.1175 | 83.9797 | 0.27805 | 24.7238 | 149.7229
63.7917 | 151.2248 | 150.2497 | 108.7158 | 824.6817 | 800.7017 | 408.3169 | 503.6084 | 83.9528 | 0.26962 | 24.6771 | 149.6828
63.8 | 151.3513 | 150.2381 | 108.5591 | 824.796 | 798.8614 | 407.5006 | 501.8911 | 83.9394 | 0.28696 | 24.6356 | 149.763
63.8084 | 151.3052 | 150.3295 | 108.27 | 825.1936 | 802.71 | 408.4295 | 501.131 | 83.9528 | 0.29284 | 24.646 | 149.5335
63.8167 | 151.3403 | 150.2729 | 108.4512 | 825.0108 | 806.9806 | 407.4725 | 499.2166 | 83.9887 | 0.29395 | 24.7549 | 149.752
63.825 | 151.3973 | 150.2838 | 108.4146 | 825.1049 | 812.9895 | 409.9214 | 508.3098 | 83.9484 | 0.28632 | 24.646 | 149.7171
63.8334 | 151.2592 | 150.5124 | 108.5109 | 825.5313 | 825.9755 | 409.8088 | 505.0723 | 83.9797 | 0.26405 | 24.6253 | 149.8548
63.8417 | 151.4434 | 150.2381 | 108.3664 | 824.8334 | 803.7651 | 408.2043 | 502.0037 | 83.9887 | 0.29332 | 24.703 | 150.0842
63.85 | 151.3857 | 150.3637 | 108.5951 | 825.0931 | 805.1896 | 408.9643 | 502.8764 | 84.0156 | 0.31702 | 24.6875 | 149.9808
63.8584 | 151.6276 | 150.421 | 108.27 | 824.7137 | 805.1437 | 408.514 | 502.989 | 84.0336 | 0.32656 | 24.703 | 149.8548
63.8667 | 151.5011 | 150.3411 | 108.6676 | 824.9114 | 812.171 | 407.8666 | 502.4541 | 84.0291 | 0.28902 | 24.6667 | 149.8664
63.875 | 151.2936 | 150.3637 | 108.5469 | 825.1508 | 805.4969 | 406.7688 | 501.9192 | 84.0156 | 0.2895 | 24.646 | 150.1644
63.8834 | 151.4719 | 150.4493 | 108.3481 | 825.1925 | 815.2865 | 407.7258 | 501.4688 | 83.9797 | 0.29459 | 24.646 | 149.8373
63.8917 | 151.4778 | 149.9979 | 108.5469 | 824.9531 | 824.9784 | 409.0769 | 505.8042 | 83.9977 | 0.30318 | 24.7445 | 149.2922
63.9 | 151.3922 | 150.3701 | 108.5537 | 825.1305 | 801.3991 | 409.3303 | 507.4934 | 84.0111 | 0.30525 | 24.6978 | 149.4365
63.9084 | 151.4317 | 150.1808 | 108.306 | 825.0579 | 803.2401 | 409.7244 | 505.9168 | 83.9842 | 0.30302 | 24.7756 | 149.2004
63.9167 | 151.0924 | 150.2098 | 108.3366 | 825.2609 | 805.815 | 407.8103 | 500.9621 | 83.9753 | 0.29046 | 24.6875 | 149.3213
63.925 | 151.3857 | 150.0893 | 108.306 | 825.3966 | 813.2396 | 410.3999 | 504.3403 | 83.9977 | 0.27614 | 24.6927 | 149.3841
63.9334 | 151.2767 | 149.9354 | 108.3366 | 824.9531 | 813.0462 | 410.7658 | 506.8177 | 83.9528 | 0.28314 | 24.6719 | 149.5968
63.9417 | 151.2021 | 150.09 | 108.2103 | 824.8495 | 801.2018 | 410.0621 | 503.3832 | 83.9349 | 0.28171 | 24.6667 | 149.201
63.95 | 151.0749 | 150.0095 | 108.3182 | 825.5163 | 804.9879 | 408.9081 | 503.4676 | 83.9797 | 0.2798 | 24.6875 | 149.258
63.9584 | 151.1787 | 150.2954 | 108.2823 | 824.7982 | 806.0605 | 409.8088 | 505.5227 | 83.9663 | 0.28616 | 24.6978 | 149.3614
63.9667 | 151.1787 | 150.0668 | 108.2823 | 824.5214 | 805.8673 | 408.711 | 502.1163 | 83.9618 | 0.28489 | 24.6149 | 149.5451
63.975 | 151.0295 | 150.0101 | 108.4153 | 824.5941 | 813.4373 | 410.7377 | 504.9597 | 83.9753 | 0.31288 | 24.5008 | 149.7177
63.9834 | 151.3169 | 150.204 | 108.0895 | 824.5941 | 818.6079 | 408.7392 | 499.6952 | 83.9708 | 0.3 | 24.5786 | 149.7287
63.9917 | 151.219 | 150.3353 | 108.3725 | 824.8548 | 810.0729 | 408.9925 | 502.5667 | 83.9573 | 0.28441 | 24.5423 | 150.2277
64 | 151.4784 | 150.3643 | 108.6439 | 825.0108 | 805.0242 | 407.0221 | 498.7662 | 83.9887 | 0.30079 | 24.729 | 150.165
64.0084 | 151.1904 | 150.3984 | 108.5835 | 824.8131 | 801.5815 | 407.7821 | 502.3697 | 83.9663 | 0.293 | 24.6927 | 150.291
64.0167 | 151.4551 | 150.4325 | 108.475 | 825.558 | 803.7811 | 406.9377 | 501.9755 | 83.9797 | 0.28123 | 24.6823 | 150.1876
64.025 | 151.4324 | 150.3643 | 108.114 | 825.0685 | 811.3697 | 407.2754 | 498.4565 | 83.908 | 0.26596 | 24.5475 | 150.2109
64.0334 | 151.5991 | 150.5298 | 108.3366 | 825.0066 | 818.1865 | 406.7688 | 500.8495 | 83.9932 | 0.27773 | 24.6201 | 150.0558
64.0417 | 151.5926 | 150.3405 | 108.3298 | 825.558 | 801.7425 | 409.4992 | 505.6635 | 83.9887 | 0.28314 | 24.5993 | 150.0035
64.05 | 151.5472 | 150.7525 | 108.1859 | 825.3079 | 802.8241 | 407.6695 | 503.8617 | 83.9708 | 0.2825 | 24.6201 | 149.8664
64.0584 | 151.167 | 150.2381 | 108.3664 | 825.3764 | 808.345 | 409.8651 | 504.7063 | 83.9573 | 0.27805 | 24.5993 | 149.3957
64.0667 | 151.3 | 150.4615 | 108.361 | 824.9852 | 802.3355 | 407.951 | 501.131 | 83.9618 | 0.2833 | 24.6667 | 149.4365
64.075 | 151.2592 | 150.1924 | 108.1737 | 825.5997 | 799.7462 | 409.9214 | 503.8899 | 83.9394 | 0.28727 | 24.5267 | 149.5335
64.0834 | 151.2825 | 150.0784 | 108.3908 | 825.2043 | 808.423 | 408.0073 | 501.1873 | 83.9887 | 0.29125 | 24.6408 | 149.6485
64.0917 | 151.265 | 150.2896 | 108.5652 | 825.3336 | 806.0541 | 408.5984 | 504.8471 | 83.9842 | 0.29252 | 24.6823 | 149.4934
64.1 | 151.167 | 150.0552 | 108.4628 | 825.8338 | 802.8497 | 410.5969 | 507.1555 | 84.0066 | 0.29348 | 24.703 | 149.6253
64.1084 | 151.3052 | 150.3295 | 108.3664 | 825.1359 | 833.8979 | 409.1895 | 502.6793 | 83.9663 | 0.30016 | 24.5578 | 149.6253
64.1167 | 151.219 | 150.2439 | 108.6134 | 824.5727 | 800.3849 | 408.1762 | 503.8336 | 83.9842 | 0.31002 | 24.6408 | 149.677
64.125 | 151.167 | 150.1924 | 108.4628 | 825.0888 | 815.6414 | 409.3866 | 506.0576 | 84.0291 | 0.30366 | 24.6771 | 149.8548
64.1334 | 151.2936 | 150.0893 | 108.4506 | 824.6507 | 830.1073 | 407.951 | 501.4688 | 84.0201 | 0.30556 | 24.6927 | 149.2922
64.1417 | 151.1787 | 150.1582 | 108.2823 | 825.2663 | 842.3188 | 408.3732 | 502.7357 | 84.0066 | 0.29745 | 24.6097 | 149.6369
64.15 | 151.2592 | 150.1924 | 108.3664 | 825.3496 | 806.6945 | 408.5984 | 503.5239 | 84.0156 | 0.28298 | 24.646 | 149.4875
64.1584 | 151.1787 | 150.1125 | 108.3304 | 825.4693 | 823.8251 | 409.1895 | 503.1579 | 84.0111 | 0.2763 | 24.6356 | 149.7287
64.1667 | 150.9484 | 149.9753 | 108.2823 | 824.8292 | 814.8396 | 408.2888 | 504.4811 | 83.9528 | 0.27471 | 24.5941 | 149.4533
64.175 | 151.167 | 149.918 | 108.3664 | 825.1562 | 807.9169 | 408.9081 | 502.0881 | 83.9663 | 0.29364 | 24.7497 | 149.5335
64.1834 | 151.1904 | 150.3527 | 108.3427 | 824.7608 | 803.6093 | 409.0206 | 501.5814 | 83.908 | 0.28139 | 24.646 | 149.5108
64.1917 | 151.2248 | 150.1582 | 108.2341 | 824.5524 | 843.5287 | 408.5984 | 504.4811 | 83.9618 | 0.28791 | 24.5838 | 149.591
64.2 | 151.1437 | 150.032 | 108.3902 | 824.7864 | 810.0046 | 407.0784 | 499.1603 | 83.9215 | 0.28489 | 24.6149 | 149.5102
64.2084 | 151.0749 | 150.0095 | 108.5109 | 825.5837 | 800.5204 | 410.1466 | 504.3685 | 83.9708 | 0.28664 | 24.7082 | 149.4875
64.2167 | 151.4492 | 150.061 | 108.1798 | 825.3699 | 801.638 | 408.9081 | 502.7075 | 83.9125 | 0.26485 | 24.6978 | 149.4934
64.225 | 151.265 | 150.1524 | 108.3725 | 825.3389 | 801.8982 | 407.951 | 504.6782 | 83.9753 | 0.28282 | 24.6149 | 149.8147
64.2334 | 151.3455 | 150.1866 | 108.4085 | 824.9531 | 806.2985 | 407.7821 | 501.1591 | 83.9349 | 0.28457 | 24.6875 | 149.7572
64.2417 | 151.219 | 150.2439 | 108.4689 | 825.3229 | 803.9624 | 407.754 | 502.0881 | 83.9484 | 0.27757 | 24.6875 | 150.09
64.25 | 151.3279 | 150.1692 | 108.4865 | 824.6197 | 814.8803 | 407.8384 | 500.7932 | 83.908 | 0.27519 | 24.6978 | 149.7397
64.2584 | 151.2475 | 150.2265 | 108.4506 | 825.9011 | 813.1189 | 410.2873 | 504.9878 | 83.9887 | 0.29395 | 24.6564 | 149.8432
64.2667 | 151.6276 | 150.4667 | 108.6073 | 825.0258 | 800.5044 | 407.5569 | 502.2008 | 83.9618 | 0.29109 | 24.5941 | 149.9466
64.275 | 151.4836 | 150.278 | 108.1676 | 824.9114 | 800.8893 | 407.4443 | 500.8495 | 83.9573 | 0.3097 | 24.6875 | 149.9866
64.2834 | 151.409 | 150.2497 | 108.2341 | 825.2342 | 801.8353 | 407.8947 | 501.0747 | 83.9708 | 0.30127 | 24.6927 | 149.7287
64.2917 | 151.5757 | 150.5066 | 108.4566 | 824.6347 | 799.4488 | 409.0488 | 504.1714 | 83.9932 | 0.28839 | 24.703 | 150.0325
64.3 | 151.2417 | 150.2664 | 108.1554 | 825.5056 | 800.6089 | 408.5703 | 503.0453 | 83.9528 | 0.27264 | 24.646 | 149.7455
64.3084 | 151.3286 | 150.1698 | 108.5353 | 825.7558 | 832.7631 | 408.6829 | 502.989 | 83.9797 | 0.29984 | 24.6304 | 149.9239
64.3167 | 151.4149 | 150.164 | 108.4329 | 825.3443 | 799.6993 | 407.6977 | 502.9609 | 83.9573 | 0.286 | 24.703 | 149.8722
64.325 | 151.3396 | 150.3179 | 108.4506 | 824.5834 | 807.0116 | 409.3584 | 505.016 | 83.9528 | 0.28362 | 24.6615 | 149.9349
64.3334 | 151.4026 | 150.3804 | 108.42 | 824.4583 | 798.7324 | 408.0636 | 499.9486 | 83.917 | 0.29507 | 24.6149 | 149.86
64.3417 | 151.167 | 150.3295 | 108.5591 | 825.2972 | 812.7235 | 408.7955 | 502.0881 | 83.9618 | 0.29252 | 24.7082 | 149.8089
64.35 | 151.6276 | 150.1009 | 108.3664 | 824.6614 | 802.1372 | 407.6132 | 502.426 | 83.926 | 0.30047 | 24.7238 | 149.8548
64.3584 | 151.4661 | 150.2149 | 108.3902 | 825.0418 | 799.0234 | 407.1628 | 501.0747 | 83.8811 | 0.27869 | 24.646 | 149.8774
64.3667 | 151.3973 | 150.1466 | 108.2219 | 825.3389 | 800.0683 | 408.2043 | 503.1016 | 83.9753 | 0.28075 | 24.5682 | 149.8089
64.375 | 151.4317 | 150.2265 | 108.306 | 825.0621 | 803.6189 | 406.7406 | 498.7662 | 83.8901 | 0.25626 | 24.6356 | 149.8432
64.3834 | 151.6159 | 150.1808 | 108.3542 | 825.589 | 803.5207 | 408.5703 | 500.5679 | 83.9573 | 0.29125 | 24.7238 | 149.8432
64.3917 | 151.4084 | 150.3862 | 108.5225 | 825.1252 | 800.8531 | 407.8384 | 503.1016 | 83.926 | 0.30445 | 24.6097 | 149.7281
64.4 | 151.4207 | 150.3527 | 108.3908 | 825.62 | 800.8062 | 407.1066 | 498.7662 | 83.9932 | 0.30047 | 24.7082 | 149.878
64.4084 | 151.2877 | 150.3122 | 108.5408 | 824.9168 | 808.8854 | 409.0488 | 503.9462 | 83.926 | 0.30843 | 24.7341 | 149.6078
64.4167 | 151.3396 | 150.2265 | 108.0651 | 824.6721 | 804.3113 | 408.0636 | 500.2583 | 83.9439 | 0.31813 | 24.7393 | 149.5218
64.425 | 151.3571 | 150.2439 | 108.228 | 824.7447 | 804.3423 | 409.6399 | 502.0881 | 83.908 | 0.29205 | 24.6253 | 149.5393
64.4334 | 151.2592 | 150.0552 | 108.3664 | 825.4683 | 801.9025 | 409.7244 | 504.65 | 83.9663 | 0.30318 | 24.6045 | 149.763
64.4417 | 151.2994 | 150.1866 | 108.3603 | 825.3966 | 801.4983 | 409.0769 | 502.2852 | 83.9484 | 0.30874 | 24.6253 | 149.5736
64.45 | 151.3396 | 150.0893 | 108.306 | 825.2759 | 800.7123 | 407.5851 | 500.6805 | 83.9304 | 0.27042 | 24.6823 | 149.7972
64.4584 | 151.3111 | 150.1982 | 108.3725 | 824.7447 | 807.7973 | 408.4858 | 504.8471 | 83.926 | 0.27312 | 24.6667 | 149.6311
64.4667 | 151.2358 | 150.1235 | 108.5828 | 824.796 | 799.5267 | 408.9643 | 500.1738 | 83.9708 | 0.26421 | 24.7912 | 149.4184
64.475 | 151.2936 | 150.0893 | 108.3542 | 825.4896 | 805.6272 | 408.4577 | 502.0881 | 83.9708 | 0.26326 | 24.5423 | 149.7055
64.4834 | 151.2533 | 150.0951 | 108.2639 | 825.3389 | 804.894 | 409.4992 | 504.1433 | 83.9708 | 0.26612 | 24.6564 | 149.5736
64.4917 | 151.1956 | 150.2207 | 108.3963 | 825.3282 | 802.1788 | 408.5703 | 502.7075 | 83.9797 | 0.27042 | 24.563 | 149.5619
64.5 | 151.3915 | 150.0951 | 108.4085 | 825.1198 | 806.2152 | 408.7673 | 505.1849 | 83.8946 | 0.26739 | 24.7134 | 149.7572
64.5084 | 151.0464 | 150.0269 | 108.4811 | 825.3646 | 802.423 | 408.5703 | 500.0331 | 83.8766 | 0.26835 | 24.5734 | 149.5509
64.5167 | 151.3688 | 150.2555 | 108.5774 | 825.2395 | 800.8008 | 410.0903 | 505.2975 | 83.926 | 0.2631 | 24.7186 | 149.7345
64.525 | 151.3338 | 149.9921 | 108.5408 | 824.9841 | 799.2569 | 408.4295 | 501.7785 | 83.9215 | 0.28648 | 24.6978 | 149.6078
64.5334 | 151.2877 | 150.3579 | 108.3481 | 825.1455 | 800.5406 | 408.8799 | 503.4958 | 83.926 | 0.27853 | 24.6823 | 149.7455
64.5417 | 151.1729 | 150.2439 | 108.3725 | 824.8591 | 815.1614 | 409.0206 | 505.1849 | 83.908 | 0.25865 | 24.6978 | 149.677
64.55 | 151.2592 | 150.1924 | 108.3664 | 824.7704 | 811.4883 | 408.3451 | 502.1445 | 83.9573 | 0.27121 | 24.6564 | 149.6712
64.5584 | 151.4317 | 150.4094 | 108.2097 | 825.0472 | 803.5207 | 408.148 | 498.9914 | 83.9349 | 0.27423 | 24.5786 | 149.5218
64.5667 | 151.374 | 150.3064 | 108.2456 | 825.1252 | 806.0957 | 409.3866 | 502.7638 | 83.9753 | 0.28282 | 24.5786 | 149.5561
64.575 | 151.3338 | 150.3579 | 108.2999 | 825.0151 | 801.9079 | 409.6399 | 504.5092 | 83.9842 | 0.27757 | 24.6927 | 149.6537
64.5834 | 151.3338 | 150.2664 | 108.3963 | 825.4736 | 850.3693 | 408.4858 | 503.918 | 83.9618 | 0.27885 | 24.703 | 149.3783
64.5917 | 151.3682 | 150.2091 | 108.3841 | 825.7654 | 801.1591 | 407.5288 | 499.6389 | 83.9887 | 0.27916 | 24.7186 | 149.6421
64.6 | 151.2819 | 150.2149 | 108.342 | 825.4736 | 807.5261 | 410.1747 | 506.1984 | 83.9573 | 0.27503 | 24.6512 | 149.7397
64.6084 | 151.293 | 150.1802 | 108.2572 | 825.5516 | 801.5698 | 409.7525 | 506.1702 | 83.9663 | 0.31193 | 24.6356 | 149.659
64.6167 | 151.2242 | 150.2491 | 108.378 | 825.0985 | 802.2406 | 409.1895 | 506.7051 | 83.9573 | 0.29348 | 24.5734 | 149.8199
64.625 | 151.3338 | 150.2664 | 108.3481 | 825.0568 | 806.5269 | 408.2888 | 500.8776 | 83.9215 | 0.27058 | 24.6097 | 149.8373
64.6334 | 151.1093 | 150.1808 | 108.3542 | 825.0985 | 801.1176 | 407.8384 | 502.6512 | 83.9125 | 0.26374 | 24.6512 | 149.8432
64.6417 | 151.3221 | 150.3006 | 108.4322 | 825.1295 | 802.8956 | 408.5984 | 499.6671 | 83.8946 | 0.28155 | 24.6615 | 149.8716
64.65 | 151.4201 | 150.1692 | 108.5347 | 824.6657 | 882.6523 | 407.8384 | 502.0319 | 83.9125 | 0.28934 | 24.6823 | 149.8774
64.6584 | 151.2073 | 150.3695 | 108.3121 | 825.2545 | 800.3583 | 408.5703 | 504.0588 | 83.9932 | 0.2825 | 24.6615 | 149.7113
64.6667 | 151.3279 | 150.2149 | 108.3902 | 825.0098 | 801.237 | 408.2606 | 502.8483 | 83.9977 | 0.27869 | 24.7082 | 149.7856
64.675 | 151.627 | 150.1461 | 108.4621 | 825.2021 | 801.8034 | 410.3718 | 505.6916 | 83.9977 | 0.29698 | 24.7445 | 149.8083
64.6834 | 151.4201 | 150.3521 | 108.2938 | 825.2449 | 807.4642 | 408.0917 | 501.8348 | 84.0022 | 0.29268 | 24.7341 | 149.9692
64.6917 | 151.5465 | 150.2034 | 108.378 | 825.3849 | 804.6069 | 408.0636 | 502.5667 | 84.0111 | 0.2833 | 24.6875 | 149.774
64.7 | 151.3448 | 150.3231 | 108.2633 | 825.1872 | 804.3679 | 408.1762 | 501.9192 | 83.9753 | 0.28616 | 24.5475 | 149.8025
64.7084 | 151.5291 | 150.2774 | 108.5524 | 825.604 | 803.4941 | 409.1614 | 504.4248 | 83.9484 | 0.27757 | 24.5475 | 149.9401
64.7167 | 151.4142 | 150.4834 | 108.2395 | 824.5983 | 814.4837 | 409.0206 | 503.2142 | 83.917 | 0.27296 | 24.6719 | 149.7339
64.725 | 151.3565 | 150.4719 | 108.131 | 824.3953 | 825.4636 | 409.471 | 504.8189 | 83.8587 | 0.30477 | 24.5423 | 149.9059
64.7334 | 151.3851 | 150.3174 | 108.3054 | 824.609 | 804.29 | 408.8236 | 501.8911 | 83.9035 | 0.34405 | 24.6667 | 150.2097
64.7417 | 151.4434 | 150.421 | 108.3664 | 824.8847 | 810.936 | 408.2325 | 502.0881 | 83.9349 | 0.33451 | 24.6667 | 149.9466
64.75 | 151.4084 | 150.2491 | 108.3298 | 824.9317 | 808.0674 | 407.3036 | 497.9216 | 83.9349 | 0.31034 | 24.5734 | 149.774
64.7584 | 151.5751 | 150.3689 | 108.4078 | 824.5983 | 805.403 | 406.9095 | 502.0881 | 83.9618 | 0.31622 | 24.5319 | 150.0778
64.7667 | 151.4259 | 150.4493 | 108.4926 | 824.687 | 804.4511 | 408.4014 | 503.8054 | 83.9753 | 0.32672 | 24.6823 | 149.7914
64.775 | 151.4545 | 150.1576 | 108.3298 | 825.0621 | 814.2806 | 408.7673 | 503.4113 | 83.9663 | 0.33292 | 24.5941 | 149.7281
64.7834 | 151.2242 | 150.1576 | 108.4743 | 824.6657 | 807.9682 | 408.6266 | 504.5655 | 83.9618 | 0.3194 | 24.6408 | 149.6822
64.7917 | 151.3279 | 150.1692 | 108.4865 | 824.2596 | 805.5642 | 407.6132 | 499.836 | 83.8991 | 0.31415 | 24.6201 | 149.5561
64.8 | 151.2819 | 150.3064 | 108.631 | 824.8901 | 800.2858 | 407.8666 | 501.7785 | 83.9125 | 0.3 | 24.6771 | 149.8315
64.8084 | 151.3338 | 150.1293 | 108.3481 | 824.1346 | 799.9894 | 407.6695 | 501.2436 | 83.9304 | 0.31495 | 24.6564 | 149.6996
64.8167 | 151.3915 | 150.2323 | 108.3603 | 824.3429 | 803.1922 | 407.9228 | 501.2436 | 83.8991 | 0.31193 | 24.6408 | 149.6654
64.825 | 151.3507 | 150.2375 | 108.4621 | 824.2959 | 806.6412 | 409.9214 | 507.0711 | 83.917 | 0.31224 | 24.6564 | 149.7624
64.8334 | 151.1781 | 150.0662 | 108.2334 | 824.4466 | 809.1652 | 410.5407 | 506.311 | 83.9439 | 0.32497 | 24.589 | 149.5445
64.8417 | 151.3215 | 150.1628 | 108.2871 | 825.0515 | 809.3948 | 409.8651 | 504.9315 | 83.9439 | 0.30413 | 24.7497 | 149.4579
64.85 | 151.1664 | 150.2375 | 108.4139 | 824.8484 | 801.2423 | 409.8651 | 505.579 | 83.9484 | 0.32799 | 24.5734 | 149.5328
64.8584 | 151.1898 | 150.0778 | 108.4383 | 824.7544 | 804.2271 | 410.0058 | 503.1298 | 83.9977 | 0.3256 | 24.6927 | 149.602
64.8667 | 151.2417 | 150.2207 | 108.4926 | 824.7597 | 800.1141 | 409.6399 | 505.9168 | 83.9842 | 0.33658 | 24.6304 | 149.4701
64.875 | 151.1839 | 150.1177 | 108.3359 | 824.4573 | 800.9352 | 410.4562 | 507.2118 | 83.9663 | 0.3229 | 24.589 | 149.5962
64.8834 | 151.2877 | 150.2207 | 108.5408 | 824.671 | 801.0237 | 409.9214 | 504.4529 | 84.0022 | 0.32385 | 24.7445 | 149.6078
64.8917 | 151.2592 | 150.2381 | 108.4146 | 825.3379 | 801.8556 | 411.3851 | 507.4371 | 83.9439 | 0.31749 | 24.6719 | 149.6712
64.9 | 151.374 | 150.3064 | 108.3902 | 825.3379 | 802.0636 | 409.4147 | 505.2412 | 83.9484 | 0.2992 | 24.6408 | 149.6938
64.9084 | 151.2067 | 150.0945 | 108.4078 | 825.557 | 807.2763 | 408.7673 | 502.3697 | 83.9573 | 0.29729 | 24.6667 | 149.6648
64.9167 | 151.3909 | 150.3231 | 108.2633 | 825.3379 | 800.8158 | 408.8799 | 502.7075 | 83.926 | 0.31717 | 24.6823 | 149.7107
64.925 | 151.3046 | 149.9632 | 108.4621 | 824.9681 | 804.8566 | 408.9643 | 503.6928 | 83.9753 | 0.33371 | 24.6875 | 149.7165
64.9334 | 151.3163 | 150.0205 | 108.4261 | 825.1818 | 812.0663 | 409.3021 | 501.8629 | 83.9618 | 0.33212 | 24.6512 | 149.7281
64.9417 | 151.2702 | 150.2948 | 108.378 | 825.2598 | 804.0244 | 410.231 | 507.2681 | 83.9932 | 0.32497 | 24.7134 | 149.5445
64.95 | 151.132 | 150.2034 | 108.2816 | 825.6403 | 805.3614 | 410.0903 | 504.2277 | 83.9394 | 0.32497 | 24.6253 | 149.9576
64.9584 | 151.1437 | 150.2606 | 108.4383 | 825.4266 | 800.2389 | 408.2606 | 501.3562 | 83.9349 | 0.32783 | 24.563 | 149.8774
64.9667 | 151.2242 | 150.2034 | 108.4261 | 824.8954 | 800.4575 | 408.6266 | 504.9034 | 83.917 | 0.33371 | 24.6304 | 149.5445
64.975 | 151.4084 | 150.1576 | 108.667 | 824.8954 | 803.2444 | 410.4281 | 505.5509 | 83.9663 | 0.32226 | 24.6408 | 149.774
64.9834 | 151.23 | 150.2091 | 108.5768 | 825.6563 | 805.419 | 408.7673 | 503.4958 | 83.9932 | 0.32385 | 24.6356 | 149.9175
64.9917 | 151.3279 | 150.4435 | 108.5828 | 825.0098 | 803.3586 | 409.9777 | 505.4664 | 83.9439 | 0.30731 | 24.6615 | 149.8315
65 | 151.4545 | 150.1119 | 108.2334 | 824.4787 | 807.5315 | 408.2888 | 501.8066 | 83.8722 | 0.32035 | 24.563 | 149.6363
65.0084 | 151.4142 | 150.072 | 108.6249 | 825.1508 | 807.1205 | 408.3451 | 502.3978 | 83.926 | 0.34214 | 24.5993 | 149.9634
65.0167 | 151.4545 | 150.2948 | 108.5225 | 824.6454 | 809.7803 | 407.6132 | 500.6805 | 83.917 | 0.33785 | 24.7186 | 149.774
65.025 | 151.6101 | 150.2207 | 108.3481 | 824.5257 | 803.4994 | 408.2043 | 503.5802 | 83.9528 | 0.32481 | 24.6719 | 149.6537
65.0334 | 151.5349 | 150.2375 | 108.3176 | 824.609 | 809.0776 | 409.274 | 506.1984 | 83.9439 | 0.34278 | 24.6253 | 149.946
65.0417 | 151.2131 | 150.3295 | 108.3664 | 825.3753 | 804.4309 | 408.3169 | 500.8776 | 83.9753 | 0.33324 | 24.6253 | 149.6712
65.05 | 151.4778 | 150.3179 | 108.4024 | 825.4169 | 804.0563 | 408.711 | 504.1714 | 83.8991 | 0.32529 | 24.5475 | 150.0726
65.0584 | 151.4778 | 150.4094 | 108.3542 | 825.0418 | 801.5185 | 409.8088 | 506.0858 | 83.9663 | 0.37013 | 24.6356 | 149.9349
65.0667 | 151.4142 | 150.392 | 108.2877 | 824.4477 | 813.0408 | 409.1895 | 503.9462 | 83.8856 | 0.34866 | 24.6564 | 149.688
65.075 | 151.5524 | 150.3006 | 108.3841 | 824.8281 | 799.226 | 408.711 | 505.6353 | 83.9125 | 0.3528 | 24.6615 | 149.8716
65.0834 | 151.4026 | 150.3347 | 108.5164 | 824.4423 | 803.2082 | 407.0503 | 501.3562 | 83.9349 | 0.35137 | 24.7341 | 149.86
65.0917 | 151.6672 | 150.3689 | 108.4078 | 824.7341 | 812.2437 | 409.5273 | 501.3281 | 83.9394 | 0.34819 | 24.5734 | 149.8942
65.1 | 151.4545 | 150.3405 | 108.3298 | 824.9638 | 799.6524 | 408.148 | 503.2142 | 83.9663 | 0.32513 | 24.7134 | 150.0035
65.1084 | 151.5641 | 150.2207 | 108.4445 | 824.4477 | 804.0873 | 409.1614 | 505.579 | 83.9618 | 0.33006 | 24.6045 | 149.8832
65.1167 | 151.4895 | 150.1466 | 108.27 | 824.484 | 803.2082 | 408.5421 | 500.6242 | 83.917 | 0.32624 | 24.6408 | 149.3957
65.125 | 151.1554 | 150.2722 | 108.3542 | 825.0472 | 802.6886 | 408.711 | 502.4823 | 83.9035 | 0.31797 | 24.563 | 149.4759
65.1334 | 151.4201 | 150.1692 | 108.2938 | 824.7864 | 808.88 | 409.8369 | 503.7491 | 83.9304 | 0.33276 | 24.6304 | 149.5102
65.1417 | 151.2819 | 150.2149 | 108.1975 | 825.4533 | 800.1823 | 409.6118 | 503.0172 | 83.917 | 0.3396 | 24.5371 | 149.2806
65.15 | 151.121 | 150.2381 | 108.4146 | 824.8847 | 805.9388 | 411.5821 | 506.4517 | 83.917 | 0.34167 | 24.6201 | 149.3039
65.1584 | 151.1956 | 150.0378 | 108.059 | 825.1562 | 802.4646 | 409.6399 | 505.0441 | 83.926 | 0.33785 | 24.5734 | 149.3783
65.1667 | 151.2475 | 150.5465 | 108.4987 | 824.406 | 808.3333 | 408.9081 | 501.694 | 83.9035 | 0.33181 | 24.5475 | 149.3841
65.175 | 151.1379 | 150.1177 | 108.2877 | 825.2235 | 800.0779 | 409.5836 | 503.5239 | 83.8901 | 0.30541 | 24.589 | 149.4126
65.1834 | 151.23 | 149.889 | 108.2395 | 825.0258 | 800.7123 | 410.6814 | 503.918 | 83.908 | 0.32306 | 24.5319 | 149.4585
65.1917 | 151.2592 | 150.0552 | 108.3664 | 823.6976 | 803.5463 | 408.4014 | 498.541 | 83.8722 | 0.33371 | 24.6667 | 149.4875
65.2 | 151.2533 | 150.3237 | 108.6012 | 825.1562 | 823.7202 | 410.0621 | 505.2975 | 83.908 | 0.32306 | 24.6253 | 149.7572
65.2084 | 151.0918 | 150.072 | 108.2395 | 824.9371 | 833.1964 | 409.6962 | 505.6072 | 83.908 | 0.30938 | 24.6823 | 149.688
65.2167 | 151.1898 | 150.2149 | 108.5347 | 824.6454 | 817.0743 | 411.3288 | 507.7186 | 83.9439 | 0.33849 | 24.6512 | 149.9233
65.225 | 151.374 | 150.1692 | 108.4865 | 824.1506 | 838.5586 | 409.1332 | 504.1996 | 83.908 | 0.34532 | 24.6564 | 150.0151
65.2334 | 151.4661 | 150.2149 | 108.3902 | 824.7394 | 806.2099 | 408.5703 | 504.9878 | 83.926 | 0.34771 | 24.6149 | 150.1069
65.2417 | 151.3279 | 150.3978 | 108.4865 | 824.6924 | 812.8271 | 408.8799 | 502.7357 | 83.8946 | 0.34548 | 24.6253 | 150.1986
65.25 | 151.3734 | 150.2144 | 108.4377 | 824.9317 | 808.2757 | 407.0503 | 498.0906 | 83.8901 | 0.33006 | 24.646 | 150.0145
65.2584 | 151.5122 | 150.3064 | 108.3902 | 824.3483 | 804.321 | 408.9643 | 501.6096 | 83.9394 | 0.32878 | 24.5941 | 150.0151
65.2667 | 151.7826 | 150.6206 | 108.4804 | 824.0983 | 816.068 | 407.5288 | 500.7369 | 83.8811 | 0.33387 | 24.646 | 150.101
65.275 | 151.5063 | 150.2091 | 108.3841 | 825.3229 | 808.25 | 407.7821 | 498.3721 | 83.9842 | 0.32004 | 24.703 | 150.1469
65.2834 | 151.8001 | 150.3637 | 108.4024 | 824.6763 | 801.5698 | 409.5273 | 504.5374 | 83.9035 | 0.3221 | 24.6253 | 150.0267
65.2917 | 151.4888 | 150.5118 | 108.4621 | 824.468 | 803.6499 | 408.4014 | 502.4823 | 83.908 | 0.33244 | 24.6615 | 150.2671
65.3 | 151.5862 | 150.4713 | 108.3231 | 824.5513 | 802.1521 | 408.2043 | 499.6671 | 83.917 | 0.32226 | 24.646 | 149.7676
65.3084 | 151.5005 | 150.5233 | 108.1371 | 824.4787 | 811.9467 | 409.6399 | 505.382 | 83.8901 | 0.32576 | 24.6927 | 149.4986
65.3167 | 151.2183 | 150.1976 | 108.4682 | 824.8741 | 804.846 | 409.5555 | 506.9866 | 83.8901 | 0.32226 | 24.6615 | 149.6305
65.325 | 151.2183 | 150.3347 | 108.1792 | 824.2596 | 813.3946 | 408.1199 | 501.0184 | 83.9394 | 0.33785 | 24.646 | 149.0335
65.3334 | 151.1723 | 150.1061 | 108.3237 | 824.718 | 808.4369 | 409.9777 | 503.8336 | 83.8946 | 0.34389 | 24.5786 | 149.2632
65.3417 | 151.1839 | 149.9805 | 108.3841 | 824.6763 | 811.061 | 410.3436 | 505.8605 | 83.8811 | 0.33451 | 24.5423 | 149.4126
65.35 | 151.2008 | 149.8601 | 108.3536 | 825.4266 | 813.6447 | 410.3999 | 505.6353 | 83.9035 | 0.33181 | 24.6408 | 149.2457
65.3584 | 151.1262 | 150.1061 | 108.4682 | 824.702 | 812.2117 | 411.2725 | 505.6353 | 83.8766 | 0.34866 | 24.5941 | 149.4009
65.3667 | 151.3396 | 150.0436 | 108.2578 | 824.4733 | 825.7924 | 409.8088 | 504.7344 | 83.917 | 0.359 | 24.6304 | 149.2463
65.375 | 151.0691 | 150.0951 | 108.4566 | 824.8741 | 808.0515 | 410.4844 | 504.1714 | 83.8991 | 0.3555 | 24.6875 | 149.4358
65.3834 | 151.4719 | 150.175 | 108.4926 | 824.468 | 818.0646 | 409.5555 | 500.1738 | 83.9484 | 0.3598 | 24.8171 | 149.6537
65.3917 | 151.2988 | 150.186 | 108.6005 | 824.515 | 817.6111 | 410.4562 | 504.6782 | 83.9035 | 0.36298 | 24.5838 | 149.7566
65.4 | 151.132 | 150.3862 | 108.6188 | 824.8121 | 806.2825 | 409.8088 | 504.3966 | 83.926 | 0.35789 | 24.5267 | 150.2788
65.4084 | 151.4026 | 150.1976 | 108.5164 | 825.1765 | 807.2293 | 409.3303 | 505.3538 | 83.9394 | 0.32831 | 24.6304 | 150.0436
65.4167 | 151.3396 | 150.3179 | 108.4024 | 825.3592 | 805.0391 | 409.4992 | 504.8189 | 83.9125 | 0.31606 | 24.6408 | 149.7055
65.425 | 151.4545 | 150.2491 | 108.4261 | 825.3956 | 799.3763 | 409.3866 | 506.2828 | 83.908 | 0.32799 | 24.6875 | 149.8658
65.4334 | 151.4142 | 150.3463 | 108.4804 | 825.1615 | 810.9627 | 408.5703 | 504.4811 | 83.9125 | 0.3159 | 24.5423 | 150.0093
65.4417 | 151.3105 | 150.3804 | 108.3237 | 825.0311 | 811.0824 | 408.0073 | 496.8237 | 83.9304 | 0.30986 | 24.6149 | 149.9059
65.45 | 151.4603 | 150.2549 | 108.2395 | 824.6507 | 808.911 | 408.9643 | 504.7626 | 83.9573 | 0.32051 | 24.7497 | 149.9175
65.4584 | 151.5641 | 150.3579 | 108.3481 | 824.8067 | 804.321 | 409.9495 | 505.1849 | 83.908 | 0.31924 | 24.6512 | 149.8832
65.4667 | 151.5984 | 150.392 | 108.3359 | 825.0151 | 803.6136 | 408.0636 | 500.765 | 83.9304 | 0.31845 | 24.6978 | 149.7339
65.475 | 151.2819 | 150.2149 | 108.342 | 824.8324 | 822.1016 | 407.9792 | 500.9902 | 83.8901 | 0.32974 | 24.5734 | 150.0151
65.4834 | 151.3623 | 150.3405 | 108.3298 | 824.421 | 815.9323 | 409.668 | 503.8617 | 83.9035 | 0.33292 | 24.6615 | 149.9576
65.4917 | 151.1898 | 150.2149 | 108.3902 | 824.609 | 814.8696 | 408.4014 | 502.3697 | 83.8856 | 0.32735 | 24.6408 | 149.9692
65.5 | 151.3448 | 150.0945 | 108.2633 | 824.9371 | 805.6997 | 410.2029 | 505.5509 | 83.9842 | 0.34246 | 24.6875 | 149.986
65.5084 | 151.4947 | 150.3347 | 108.0828 | 824.8431 | 823.156 | 408.0355 | 499.47 | 83.9215 | 0.33642 | 24.5682 | 150.0436
65.5167 | 151.4369 | 150.3231 | 108.4078 | 825.1455 | 822.5405 | 408.4577 | 499.9486 | 83.9618 | 0.35678 | 24.6667 | 149.7566
65.525 | 151.2702 | 150.4776 | 108.5225 | 825.1091 | 821.377 | 408.5703 | 503.0453 | 83.9618 | 0.35137 | 24.5682 | 150.187
65.5334 | 151.4545 | 150.1576 | 108.5225 | 824.2019 | 803.8003 | 409.2177 | 503.4113 | 83.9573 | 0.35693 | 24.6304 | 149.8199
65.5417 | 151.3967 | 150.4661 | 108.3658 | 825.1295 | 804.3103 | 408.9362 | 504.5655 | 83.9842 | 0.36361 | 24.6771 | 149.6247
65.55 | 151.374 | 150.2606 | 108.342 | 824.656 | 805.8769 | 409.2458 | 501.9192 | 83.926 | 0.35121 | 24.6512 | 149.3724
65.5584 | 151.4084 | 150.2034 | 108.4261 | 824.718 | 824.6175 | 408.4014 | 504.284 | 83.908 | 0.33053 | 24.6356 | 149.5904
65.5667 | 151.1839 | 150.1634 | 108.2395 | 824.8174 | 809.9106 | 409.4147 | 504.1714 | 83.9304 | 0.33674 | 24.6978 | 149.137
65.575 | 151.3507 | 150.2832 | 108.4139 | 824.7597 | 800.3636 | 409.471 | 503.6365 | 83.8991 | 0.32942 | 24.5786 | 149.5328
65.5834 | 151.2242 | 150.2491 | 108.4261 | 824.64 | 803.7384 | 407.4162 | 501.2717 | 83.8901 | 0.32099 | 24.5371 | 149.4527
65.5917 | 151.2358 | 150.2149 | 108.342 | 824.9574 | 799.5629 | 408.6547 | 499.47 | 83.8991 | 0.31638 | 24.5993 | 149.4643
65.6 | 151.2819 | 150.1235 | 108.342 | 824.8121 | 813.697 | 410.794 | 506.1139 | 83.9035 | 0.3124 | 24.6045 | 149.4184
65.6084 | 151.2008 | 150.0888 | 108.4017 | 825.0258 | 805.2056 | 408.9643 | 503.4395 | 83.8766 | 0.3159 | 24.5838 | 149.4753
65.6167 | 151.2819 | 150.3064 | 108.5347 | 824.3429 | 821.8619 | 409.8932 | 505.6072 | 83.9035 | 0.32544 | 24.5786 | 149.602
65.625 | 151.1145 | 149.9116 | 108.2633 | 824.8067 | 837.5012 | 410.4281 | 507.7186 | 83.8991 | 0.32847 | 24.6201 | 149.3893
65.6334 | 151.2358 | 150.0778 | 108.5347 | 824.6037 | 812.8635 | 410.9629 | 508.1127 | 83.8901 | 0.32751 | 24.6875 | 149.5561
65.6417 | 151.2702 | 150.2034 | 108.378 | 825.0151 | 813.7751 | 410.7658 | 506.4236 | 83.9439 | 0.34882 | 24.7238 | 149.774
65.65 | 151.2242 | 150.2948 | 108.4743 | 824.8121 | 803.9934 | 407.8947 | 501.0184 | 83.9528 | 0.3423 | 24.6304 | 149.774
65.6584 | 151.3338 | 150.2664 | 108.6853 | 824.7127 | 828.9991 | 408.514 | 502.1163 | 83.9394 | 0.3501 | 24.6978 | 149.975
65.6667 | 151.3105 | 150.1518 | 108.3719 | 824.4626 | 858.8856 | 409.471 | 503.8336 | 83.9439 | 0.33674 | 24.5578 | 149.9059
65.675 | 151.4084 | 150.4319 | 108.4261 | 824.7287 | 834.8698 | 407.754 | 498.0906 | 83.8991 | 0.33419 | 24.6771 | 150.0494
65.6834 | 151.3851 | 150.3631 | 108.5463 | 824.6667 | 816.9288 | 407.7821 | 500.5679 | 83.8363 | 0.33562 | 24.5941 | 150.072
65.6917 | 151.4545 | 150.7062 | 108.5707 | 824.3846 | 819.6917 | 408.4014 | 501.9474 | 83.8677 | 0.33594 | 24.7497 | 149.9117
65.7 | 151.5465 | 150.5233 | 108.2816 | 825.0931 | 799.9894 | 408.711 | 504.2559 | 83.9215 | 0.35805 | 24.5786 | 150.0035
65.7084 | 151.3623 | 150.3405 | 108.378 | 825.0311 | 802.8806 | 408.0355 | 502.7357 | 83.8901 | 0.35805 | 24.6771 | 149.9576
65.7167 | 151.4655 | 150.4886 | 108.5341 | 824.2596 | 811.4777 | 408.3732 | 503.4676 | 83.8766 | 0.35375 | 24.4904 | 150.0145
65.725 | 151.3332 | 150.403 | 108.3957 | 824.9734 | 801.5335 | 408.4858 | 503.7773 | 83.9035 | 0.28855 | 24.7238 | 149.8826
65.7334 | 151.4026 | 150.2433 | 108.4682 | 825.2545 | 800.8158 | 408.514 | 502.0881 | 83.908 | 0.29666 | 24.5993 | 149.9518
65.7417 | 151.2702 | 150.4776 | 108.4261 | 825.1348 | 812.2277 | 409.7806 | 504.2559 | 83.917 | 0.30397 | 24.7082 | 149.8199
65.75 | 151.4888 | 150.2832 | 108.2212 | 824.8014 | 808.2287 | 408.3732 | 502.3697 | 83.8587 | 0.3124 | 24.7549 | 149.6247
65.7584 | 151.3792 | 150.1287 | 108.3957 | 824.8014 | 804.7318 | 409.1614 | 503.9462 | 83.8946 | 0.31161 | 24.5008 | 149.6531
65.7667 | 151.3967 | 150.2832 | 108.7511 | 825.0771 | 818.8829 | 410.3999 | 506.8459 | 83.8722 | 0.04537 | 24.5786 | 149.6706
65.775 | 151.3565 | 150.3804 | 108.3237 | 824.4103 | 806.0477 | 409.4429 | 506.0576 | 83.8901 | 0.74579 | 24.6564 | 149.5846
65.7834 | 150.988 | 150.2433 | 108.5645 | 824.8847 | 812.186 | 410.5688 | 506.0858 | 83.9573 | 0.67438 | 24.6512 | 149.7223
65.7917 | 151.4201 | 150.2149 | 108.3902 | 824.9264 | 807.8539 | 410.6532 | 507.8312 | 83.8991 | 0.76981 | 24.6045 | 149.602
65.8 | 151.2586 | 150.6946 | 108.4621 | 824.9734 | 813.3999 | 410.7658 | 505.9731 | 83.908 | 0.80925 | 24.6097 | 149.5788
65.8084 | 151.2183 | 150.1976 | 108.42 | 825.3945 | 807.7387 | 408.9362 | 504.4248 | 83.908 | 0.32958 | 24.6408 | 149.5387
65.8167 | 151.1723 | 150.1976 | 108.5164 | 824.7854 | 805.132 | 407.4725 | 500.8495 | 83.908 | 0.01182 | 24.5112 | 149.5387
65.825 | 151.2644 | 150.1976 | 108.5645 | 825.2855 | 814.0455 | 409.1895 | 505.5227 | 83.8811 | 0.48926 | 24.5475 | 149.4468
65.8334 | 151.1892 | 150.0315 | 108.3414 | 825.0301 | 812.6648 | 409.1895 | 503.3832 | 83.8901 | 0.29602 | 24.6304 | 149.3719
65.8417 | 151.2008 | 150.2259 | 108.6426 | 825.6446 | 803.4931 | 408.4858 | 503.9462 | 83.8946 | 0.28409 | 24.5371 | 150.072
65.85 | 151.1489 | 150.1744 | 108.3957 | 825.2908 | 804.3466 | 408.9362 | 502.5949 | 83.8722 | 0.29491 | 24.6253 | 149.6531
65.8584 | 151.2125 | 150.0089 | 108.4621 | 824.9414 | 802.5415 | 408.6829 | 504.1151 | 83.8722 | 0.29745 | 24.6875 | 149.5328
65.8667 | 151.2411 | 150.083 | 108.492 | 824.717 | 803.6905 | 409.4992 | 503.6084 | 83.9035 | 0.31479 | 24.6045 | 149.6072
65.875 | 151.2871 | 150.2201 | 108.2511 | 825.2802 | 822.3832 | 410.9066 | 508.0846 | 83.908 | 0.31018 | 24.6097 | 149.4236
65.8834 | 151.2527 | 150.186 | 108.2633 | 825.681 | 885.6268 | 408.9362 | 501.694 | 83.926 | 0.3097 | 24.5475 | 149.6648
65.8917 | 151.3734 | 150.3515 | 108.1005 | 824.9521 | 855.4707 | 408.4577 | 504.7063 | 83.9035 | 0.32083 | 24.5993 | 149.8309
65.9 | 151.2871 | 150.4944 | 108.2993 | 825.4522 | 832.4168 | 409.8088 | 505.1286 | 83.9484 | 0.3221 | 24.5371 | 149.6072
65.9084 | 151.5116 | 150.2144 | 108.3895 | 824.8004 | 860.614 | 409.0488 | 504.7908 | 83.908 | 0.32179 | 24.5941 | 149.9686
65.9167 | 151.3618 | 150.3857 | 108.6664 | 825.4726 | 838.7981 | 408.7392 | 503.6647 | 83.926 | 0.31845 | 24.6304 | 149.8652
65.925 | 151.3734 | 150.3972 | 108.3895 | 825.2225 | 812.8155 | 408.2043 | 504.5374 | 83.9125 | 0.3167 | 24.5786 | 150.0604
65.9334 | 151.3618 | 150.4314 | 108.0883 | 824.8997 | 845.3034 | 408.2606 | 500.5679 | 83.9035 | 0.32672 | 24.563 | 149.9111
65.9417 | 151.5401 | 150.2884 | 108.5158 | 825.4726 | 811.607 | 408.2888 | 503.9462 | 83.8722 | 0.29618 | 24.6564 | 149.9512
65.95 | 151.4422 | 150.3284 | 108.4133 | 825.4309 | 849.4031 | 408.5984 | 505.016 | 83.7914 | 0.26278 | 24.5838 | 149.7159
65.9584 | 151.448 | 150.3799 | 108.4194 | 825.0974 | 834.194 | 407.951 | 501.8629 | 83.8094 | 0.27423 | 24.5786 | 149.9512
65.9667 | 151.7243 | 150.7912 | 108.5158 | 825.8574 | 855.0388 | 406.4591 | 501.0747 | 83.8004 | 0.27328 | 24.563 | 149.8594
65.975 | 151.6608 | 150.3168 | 108.353 | 825.5399 | 858.3327 | 406.431 | 498.7099 | 83.8632 | 0.29125 | 24.4853 | 149.9338
65.9834 | 151.5862 | 150.4256 | 108.4194 | 825.6286 | 828.1622 | 408.2606 | 502.8201 | 83.9035 | 0.28632 | 24.646 | 149.6758
65.9917 | 151.3326 | 150.2653 | 108.3951 | 825.3732 | 834.1362 | 408.3451 | 502.1445 | 83.8542 | 0.28028 | 24.6097 | 150.2033
66 | 151.3962 | 150.4655 | 108.3652 | 825.6126 | 808.4979 | 408.0355 | 505.1849 | 83.8677 | 0.28425 | 24.6408 | 149.9913
66.0084 | 151.2924 | 150.2254 | 108.4975 | 824.9511 | 880.2378 | 407.9792 | 504.8189 | 83.8632 | 0.28807 | 24.5941 | 149.7043
66.0167 | 151.4306 | 150.3625 | 108.353 | 825.5293 | 886.2341 | 408.9081 | 505.9168 | 83.8856 | 0.29698 | 24.563 | 149.6584
66.025 | 151.3443 | 150.1854 | 108.3591 | 825.1691 | 837.0699 | 408.9643 | 504.3403 | 83.8587 | 0.29888 | 24.589 | 149.6642
66.0334 | 151.3787 | 150.1282 | 108.3951 | 825.1958 | 838.1014 | 408.5421 | 501.3562 | 83.8318 | 0.31049 | 24.6667 | 149.6526
66.0417 | 151.2924 | 150.454 | 108.0639 | 825.2898 | 834.7219 | 406.9377 | 500.5398 | 83.8363 | 0.30334 | 24.6771 | 149.3829
66.05 | 151.2924 | 150.3168 | 108.4012 | 824.8207 | 904.2052 | 409.6118 | 507.3807 | 83.8318 | 0.30938 | 24.5578 | 149.7502
66.0584 | 151.2924 | 150.1797 | 108.5938 | 825.5656 | 841.6142 | 409.1614 | 501.7785 | 83.8901 | 0.32258 | 24.6512 | 149.6584
66.0667 | 151.3962 | 150.1455 | 108.4615 | 825.3155 | 825.7593 | 410.0903 | 505.6072 | 83.8273 | 0.32624 | 24.6253 | 149.5782
66.075 | 151.2172 | 150.1508 | 108.6115 | 824.857 | 923.2749 | 409.9777 | 504.8189 | 83.8273 | 0.32894 | 24.4853 | 149.4457
66.0834 | 151.3443 | 150.3226 | 108.5036 | 825.2632 | 891.4656 | 408.9925 | 505.4101 | 83.8183 | 0.31065 | 24.5267 | 149.7101
66.0917 | 151.2522 | 150.1854 | 108.3591 | 825.3882 | 818.9023 | 409.1614 | 505.382 | 83.8811 | 0.32513 | 24.6512 | 149.5265
66.1 | 151.2347 | 150.351 | 108.5335 | 825.2011 | 823.5148 | 408.0355 | 500.9058 | 83.8587 | 0.34564 | 24.5941 | 149.6009
66.1084 | 151.4189 | 150.2138 | 108.5335 | 825.5656 | 854.1147 | 406.5154 | 499.5826 | 83.8452 | 0.30779 | 24.589 | 149.4172
66.1167 | 151.3268 | 150.1681 | 108.7743 | 825.4032 | 842.3309 | 408.0636 | 501.2436 | 83.8497 | 0.3089 | 24.6771 | 149.8304
66.125 | 151.3729 | 150.1681 | 108.389 | 825.2685 | 842.4049 | 409.274 | 503.3268 | 83.8497 | 0.32592 | 24.6667 | 149.5091
66.1334 | 151.3729 | 150.1681 | 108.3408 | 825.4609 | 809.4291 | 409.3866 | 507.5497 | 83.8004 | 0.31733 | 24.6927 | 149.6009
66.1417 | 151.4533 | 150.0194 | 108.2804 | 824.7107 | 827.033 | 407.5006 | 500.6805 | 83.8273 | 0.34246 | 24.6097 | 149.727
66.15 | 151.258 | 150.1455 | 108.1724 | 824.9821 | 812.7835 | 408.8799 | 502.9046 | 83.787 | 0.34564 | 24.646 | 149.6241
66.1584 | 151.3268 | 150.2595 | 108.0999 | 825.1488 | 802.4157 | 410.0903 | 508.2535 | 83.8408 | 0.31415 | 24.5734 | 149.3713
66.1667 | 151.2575 | 150.0535 | 108.2201 | 824.9714 | 799.9927 | 407.2754 | 498.7662 | 83.8587 | 0.32242 | 24.5941 | 149.6236
66.175 | 151.4533 | 150.6137 | 108.4731 | 825.8574 | 805.7031 | 408.9362 | 502.2008 | 83.8901 | 0.33896 | 24.5838 | 149.8188
66.1834 | 151.3554 | 150.2879 | 108.3225 | 825.57 | 803.2106 | 408.148 | 501.8911 | 83.8811 | 0.33674 | 24.6356 | 149.813
66.1917 | 151.2575 | 150.0993 | 108.461 | 825.7997 | 804.5634 | 407.5006 | 500.5398 | 83.8946 | 0.34357 | 24.4697 | 149.8072
66.2 | 151.4189 | 150.2595 | 108.4371 | 825.1745 | 825.9104 | 409.1614 | 505.5509 | 83.7914 | 0.31654 | 24.5682 | 149.7845
66.2084 | 151.574 | 150.3678 | 108.503 | 824.5023 | 822.773 | 405.8117 | 500.0049 | 83.778 | 0.31606 | 24.6512 | 149.7555
66.2167 | 151.4533 | 150.4308 | 108.4731 | 824.9607 | 870.08 | 408.4014 | 503.2142 | 83.8183 | 0.31272 | 24.589 | 150.0024
66.225 | 151.2458 | 150.3163 | 108.4488 | 825.0858 | 875.6462 | 406.994 | 498.9914 | 83.7825 | 0.32513 | 24.646 | 149.7956
66.2334 | 151.3151 | 150.3851 | 108.3286 | 824.3933 | 812.1947 | 408.8236 | 504.5655 | 83.7825 | 0.32417 | 24.6823 | 149.8647
66.2417 | 151.6375 | 150.5223 | 108.5213 | 825.0281 | 838.6448 | 407.388 | 499.836 | 83.7556 | 0.30429 | 24.6201 | 149.8647
66.25 | 151.4417 | 150.5107 | 108.3646 | 824.685 | 846.6389 | 409.5273 | 507.9719 | 83.8049 | 0.31924 | 24.589 | 149.7154
66.2584 | 151.223 | 150.3851 | 108.425 | 824.8464 | 818.8189 | 409.6118 | 505.579 | 83.8452 | 0.3089 | 24.6253 | 149.9565
66.2667 | 151.5338 | 150.3736 | 108.3646 | 824.841 | 805.6039 | 408.8236 | 503.0453 | 83.778 | 0.32338 | 24.5993 | 149.899
66.275 | 151.4475 | 150.5165 | 108.4189 | 825.1638 | 899.8424 | 408.9643 | 503.918 | 83.7825 | 0.31622 | 24.646 | 149.813
66.2834 | 151.43 | 150.4077 | 108.4969 | 824.794 | 874.5914 | 407.5288 | 499.9486 | 83.8408 | 0.32433 | 24.6927 | 149.7956
66.2917 | 151.2575 | 150.4193 | 108.3164 | 824.794 | 850.9022 | 408.2043 | 503.6365 | 83.7959 | 0.33435 | 24.563 | 149.9908
66.3 | 151.3035 | 150.4193 | 108.461 | 825.3776 | 880.1209 | 408.4014 | 505.1849 | 83.8318 | 0.32894 | 24.5423 | 149.8072
66.3084 | 151.3612 | 150.4308 | 108.4731 | 825.2942 | 852.3296 | 407.6695 | 501.131 | 83.8542 | 0.32354 | 24.6408 | 149.9565
66.3167 | 151.5338 | 150.2822 | 108.2201 | 825.4246 | 865.1995 | 408.7955 | 503.8899 | 83.8452 | 0.3334 | 24.5682 | 149.899
66.325 | 151.528 | 150.2306 | 108.3585 | 825.0441 | 911.4056 | 408.6829 | 503.3268 | 83.8228 | 0.33085 | 24.5682 | 149.8014
66.3334 | 151.4417 | 150.2364 | 108.3164 | 825.2685 | 892.6146 | 407.8384 | 502.7075 | 83.8273 | 0.34691 | 24.589 | 149.9449
66.3417 | 151.574 | 150.2764 | 108.3103 | 825.3048 | 917.6767 | 407.5006 | 502.3134 | 83.8273 | 0.35789 | 24.6667 | 149.5719
66.35 | 151.4014 | 150.2879 | 108.2743 | 825.821 | 907.6048 | 408.0073 | 501.4688 | 83.8183 | 0.33149 | 24.6564 | 149.6753
66.3584 | 151.177 | 150.2937 | 108.425 | 825.7527 | 921.1622 | 409.1895 | 503.5802 | 83.8677 | 0.34326 | 24.6201 | 149.6352
66.3667 | 151.3845 | 150.1797 | 108.4493 | 825.4192 | 1009.9056 | 409.5836 | 505.5509 | 83.8632 | 0.35518 | 24.646 | 149.7043
66.375 | 151.3554 | 150.1965 | 108.2743 | 825.5186 | 1080.8817 | 410.2873 | 505.2975 | 83.8856 | 0.35821 | 24.563 | 149.6294
66.3834 | 151.3035 | 150.4193 | 108.4128 | 824.5183 | 1091.4932 | 408.7392 | 502.7638 | 83.8139 | 0.34596 | 24.6667 | 149.6236
66.3917 | 151.4014 | 150.5165 | 108.467 | 825.0388 | 953.5002 | 407.8384 | 505.016 | 83.8363 | 0.34676 | 24.5682 | 149.6753
66.4 | 151.321 | 150.3909 | 108.2865 | 825.5913 | 1094.0592 | 409.4992 | 503.2142 | 83.8139 | 0.35868 | 24.6356 | 149.5492
66.4084 | 151.3956 | 150.3736 | 108.6536 | 825.3562 | 944.2882 | 409.0769 | 506.508 | 83.8049 | 0.36171 | 24.5319 | 149.7154
66.4167 | 151.4417 | 150.2364 | 108.4128 | 824.669 | 1091.6486 | 408.6547 | 502.3134 | 83.8632 | 0.37029 | 24.6097 | 149.6695
66.425 | 151.3956 | 150.2822 | 108.3164 | 824.7 | 1013.1634 | 408.7673 | 499.9486 | 83.8183 | 0.35503 | 24.6045 | 149.6236
66.4334 | 151.4189 | 150.3053 | 108.4371 | 825.5549 | 1048.4166 | 408.7392 | 503.3832 | 83.8408 | 0.36377 | 24.5475 | 149.6468
66.4417 | 151.4247 | 150.2653 | 108.4914 | 825.4973 | 1194.9517 | 410.1466 | 509.6892 | 83.8901 | 0.34898 | 24.6045 | 149.7903
66.45 | 151.5512 | 150.4823 | 108.431 | 825.5186 | 1206.6499 | 409.2177 | 506.7332 | 83.8632 | 0.36027 | 24.5112 | 149.8246
66.4584 | 151.4417 | 150.2364 | 108.6055 | 825.5806 | 1210.101 | 408.6266 | 501.3562 | 83.8991 | 0.36218 | 24.6201 | 149.6695
66.4667 | 151.4994 | 150.2937 | 108.4731 | 825.9194 | 965.916 | 409.1332 | 502.7638 | 83.8408 | 0.34898 | 24.6149 | 149.6352
66.475 | 151.7005 | 150.402 | 108.3945 | 825.2525 | 1195.9431 | 409.1332 | 503.3832 | 83.926 | 0.34803 | 24.5993 | 149.6521
66.4834 | 151.6259 | 150.2822 | 108.2201 | 825.9194 | 922.997 | 408.9925 | 501.694 | 83.8318 | 0.34691 | 24.6615 | 149.6695
66.4917 | 151.4417 | 150.2364 | 108.461 | 824.7054 | 1155.1844 | 408.6829 | 502.1445 | 83.8363 | 0.34564 | 24.6304 | 149.4858
66.5 | 151.4417 | 150.2364 | 108.5573 | 825.0024 | 997.5436 | 409.7806 | 503.1298 | 83.8452 | 0.34469 | 24.589 | 149.6236
66.5084 | 151.3554 | 150.3793 | 108.7079 | 825.3776 | 1219.0972 | 409.0206 | 502.9046 | 83.8183 | 0.34517 | 24.5475 | 149.7212
66.5167 | 151.1653 | 150.5107 | 108.4128 | 825.5026 | 889.9224 | 410.1466 | 509.1543 | 83.8632 | 0.32894 | 24.5682 | 149.7154
66.525 | 151.2807 | 150.3053 | 108.2444 | 824.4917 | 1067.4886 | 410.2592 | 506.7051 | 83.8004 | 0.30556 | 24.5423 | 149.7386
66.5334 | 151.3496 | 150.2822 | 108.1237 | 824.9501 | 1015.1255 | 409.4992 | 505.016 | 83.8094 | 0.30938 | 24.6356 | 149.7154
66.5417 | 151.2977 | 150.0935 | 108.4067 | 825.6533 | 1171.076 | 407.5851 | 503.3832 | 83.8677 | 0.3326 | 24.6512 | 149.3423
66.55 | 151.367 | 150.3909 | 108.431 | 825.7474 | 1210.2744 | 409.8651 | 503.6084 | 83.8722 | 0.34723 | 24.7445 | 149.7787
66.5584 | 151.4877 | 150.0078 | 108.461 | 825.1691 | 1206.1989 | 408.8236 | 506.1702 | 83.8542 | 0.366 | 24.6719 | 149.6236
66.5667 | 151.3723 | 150.3962 | 108.3403 | 825.0441 | 958.5882 | 409.8932 | 503.7773 | 83.8452 | 0.38349 | 24.5993 | 149.6004
66.575 | 151.5682 | 150.5449 | 108.4488 | 824.9607 | 889.9224 | 409.1895 | 506.5362 | 83.8363 | 0.35948 | 24.5319 | 149.7497
66.5834 | 151.465 | 150.2138 | 108.5335 | 825.3722 | 1216.4 | 409.5273 | 505.9731 | 83.8228 | 0.34707 | 24.6719 | 149.9222
66.5917 | 151.4761 | 150.1791 | 108.5933 | 825.0281 | 1187.4421 | 409.7525 | 507.4371 | 83.8318 | 0.36361 | 24.589 | 149.7038
66.6 | 151.384 | 150.1791 | 108.4969 | 825.9558 | 889.9536 | 409.0206 | 503.2142 | 83.926 | 0.39574 | 24.6823 | 149.9333
66.6084 | 151.4591 | 150.2538 | 108.4792 | 825.1691 | 1208.7258 | 407.4443 | 500.9902 | 83.8811 | 0.37666 | 24.7082 | 150.054
66.6167 | 151.6545 | 150.4934 | 108.5872 | 825.3669 | 1216.1876 | 408.0636 | 502.3697 | 83.8632 | 0.37188 | 24.6149 | 149.8357
66.625 | 151.5454 | 150.3394 | 108.2804 | 825.3305 | 1218.6629 | 408.2888 | 502.7357 | 83.8452 | 0.36982 | 24.5941 | 149.9565
66.6334 | 151.6142 | 150.362 | 108.4488 | 825.789 | 1105.923 | 407.951 | 504.0306 | 83.8632 | 0.34517 | 24.6253 | 149.9333
66.6417 | 151.528 | 150.2764 | 108.4549 | 825.3412 | 1194.0222 | 408.4577 | 503.6365 | 83.8766 | 0.34198 | 24.646 | 149.9391
66.65 | 151.5512 | 150.528 | 108.2383 | 825.3669 | 925.8542 | 407.1066 | 500.2864 | 83.8811 | 0.34882 | 24.7134 | 150.0082
66.6584 | 151.7524 | 150.2706 | 108.3042 | 825.3509 | 1188.3337 | 408.148 | 502.4823 | 83.8587 | 0.35105 | 24.5578 | 149.7956
66.6667 | 151.4989 | 150.2932 | 108.4726 | 825.8981 | 1168.2238 | 408.5421 | 503.2705 | 83.8991 | 0.37013 | 24.589 | 149.7724
66.675 | 151.5454 | 150.4766 | 108.2322 | 825.0335 | 935.8492 | 407.191 | 499.104 | 83.8632 | 0.36584 | 24.7393 | 149.8647
66.6834 | 151.4761 | 150.5449 | 108.4969 | 825.0281 | 890.016 | 407.7821 | 503.918 | 83.7825 | 0.33642 | 24.5941 | 149.8874
66.6917 | 151.3554 | 150.2422 | 108.5152 | 825.3146 | 890.0472 | 406.5154 | 498.3721 | 83.7959 | 0.32147 | 24.6875 | 149.6753
66.7 | 151.4931 | 150.3332 | 108.2738 | 825.4396 | 1078.3859 | 407.7821 | 501.8066 | 83.8183 | 0.31049 | 24.6512 | 149.583
66.7084 | 151.3782 | 150.1734 | 108.2982 | 825.5806 | 929.4077 | 408.9643 | 500.7087 | 83.7914 | 0.31606 | 24.7497 | 149.5603
66.7167 | 151.2977 | 150.2306 | 108.4067 | 825.0751 | 889.9848 | 408.7673 | 501.8629 | 83.8049 | 0.33833 | 24.6564 | 149.8014
66.725 | 151.384 | 150.362 | 108.5451 | 824.9448 | 890.016 | 409.0206 | 502.1726 | 83.8183 | 0.34119 | 24.6149 | 149.5661
66.7334 | 151.4703 | 150.1277 | 108.4427 | 825.0485 | 890.1408 | 409.6118 | 504.284 | 83.8139 | 0.3458 | 24.563 | 149.4684
66.7417 | 151.3035 | 150.465 | 108.5091 | 825.7784 | 890.016 | 409.5836 | 506.9585 | 83.8004 | 0.32179 | 24.5112 | 149.5777
66.75 | 151.2342 | 150.3505 | 108.3403 | 825.0281 | 890.016 | 410.8784 | 503.3832 | 83.8139 | 0.32831 | 24.5838 | 149.6922
66.7584 | 151.4931 | 150.0588 | 108.3702 | 825.4813 | 890.0472 | 407.3599 | 498.4847 | 83.8273 | 0.33658 | 24.6253 | 149.583
66.7667 | 151.384 | 150.1791 | 108.4006 | 825.319 | 890.2654 | 410.0058 | 508.1409 | 83.8497 | 0.34373 | 24.6356 | 149.7038
66.775 | 151.2458 | 149.9963 | 108.4006 | 825.2312 | 890.0472 | 408.2043 | 501.4125 | 83.8363 | 0.34755 | 24.6253 | 149.4283
66.7834 | 150.9811 | 150.3279 | 108.4128 | 825.3146 | 890.0472 | 410.4562 | 508.3379 | 83.7914 | 0.32274 | 24.6823 | 149.7613
66.7917 | 151.2802 | 150.259 | 108.1957 | 825.57 | 1002.3294 | 410.7095 | 506.9022 | 83.8139 | 0.33626 | 24.6512 | 149.4167
66.8 | 151.3263 | 150.0762 | 108.1957 | 824.6521 | 890.2654 | 409.5273 | 502.792 | 83.7645 | 0.32592 | 24.6564 | 149.4167
66.8084 | 151.3723 | 150.259 | 108.4848 | 825.1212 | 890.2031 | 409.5273 | 504.9034 | 83.7735 | 0.31781 | 24.5578 | 149.7381
66.8167 | 151.1881 | 150.0304 | 108.6293 | 825.7207 | 890.1096 | 408.7955 | 502.3697 | 83.778 | 0.3194 | 24.5164 | 149.5545
66.825 | 151.1881 | 150.2133 | 108.4848 | 825.3766 | 890.1719 | 409.5836 | 504.6218 | 83.7959 | 0.34151 | 24.6408 | 149.7381
66.8334 | 151.2744 | 150.2075 | 108.5269 | 825.4706 | 1204.8166 | 409.4429 | 504.1996 | 83.778 | 0.35423 | 24.5786 | 149.5027
66.8417 | 151.4126 | 150.1618 | 108.4787 | 825.4963 | 1152.5359 | 409.9214 | 504.9034 | 83.8363 | 0.34532 | 24.6045 | 149.9159
66.85 | 151.3321 | 150.4934 | 108.5872 | 825.2879 | 1218.1671 | 409.1051 | 501.2999 | 83.778 | 0.34946 | 24.5578 | 149.8357
66.8584 | 151.4354 | 150.2302 | 108.3098 | 825.2729 | 1120.4149 | 408.9362 | 505.945 | 83.8049 | 0.33515 | 24.5993 | 149.755
66.8667 | 151.384 | 150.2706 | 108.7378 | 824.9705 | 890.1096 | 408.6266 | 503.9462 | 83.7914 | 0.33562 | 24.5371 | 149.7956
66.875 | 151.5216 | 150.1787 | 108.4964 | 825.2516 | 890.1719 | 409.6118 | 503.6647 | 83.7959 | 0.37173 | 24.5527 | 149.7492
66.8834 | 151.4068 | 150.4304 | 108.5689 | 825.1789 | 1217.028 | 411.0192 | 506.3954 | 83.8273 | 0.35996 | 24.5838 | 150.0019
66.8917 | 151.3147 | 150.4304 | 108.4244 | 824.9758 | 890.0784 | 409.7525 | 505.4946 | 83.7914 | 0.35534 | 24.589 | 150.0019
66.9 | 151.5047 | 150.4361 | 108.4305 | 824.7461 | 1192.822 | 409.3303 | 505.6072 | 83.7556 | 0.34119 | 24.6045 | 149.8241
66.9084 | 151.4412 | 150.236 | 108.6049 | 824.9332 | 890.3277 | 407.0503 | 502.2289 | 83.769 | 0.35057 | 24.5371 | 149.8985
66.9167 | 151.4009 | 150.4246 | 108.322 | 824.7514 | 1170.0597 | 407.6132 | 498.9633 | 83.7645 | 0.35852 | 24.5682 | 150.0878
66.925 | 151.4931 | 150.516 | 108.322 | 825.4653 | 1140.4311 | 408.9925 | 503.8336 | 83.7959 | 0.34103 | 24.6201 | 149.7666
66.9334 | 151.4931 | 150.3332 | 108.5147 | 824.2097 | 890.1719 | 408.2888 | 504.9597 | 83.769 | 0.34453 | 24.6097 | 149.8125
66.9417 | 151.4989 | 150.5675 | 108.4726 | 824.7674 | 890.0784 | 408.9081 | 505.4101 | 83.8318 | 0.34024 | 24.646 | 149.8183
66.95 | 151.4296 | 150.3616 | 108.5446 | 824.6681 | 1054.781 | 408.7955 | 501.4688 | 83.778 | 0.34421 | 24.6149 | 149.9328
66.9584 | 151.4931 | 150.516 | 108.4184 | 824.7461 | 1188.8212 | 408.8517 | 504.2277 | 83.7152 | 0.34676 | 24.6512 | 149.9961
66.9667 | 151.4354 | 150.413 | 108.5989 | 824.9651 | 890.1408 | 407.9792 | 501.6096 | 83.7556 | 0.35916 | 24.6667 | 149.8009
66.975 | 151.5391 | 150.2874 | 108.5147 | 824.9545 | 890.2031 | 408.148 | 501.3843 | 83.7914 | 0.37077 | 24.5267 | 150.0878
66.9834 | 151.5275 | 150.5045 | 108.5025 | 825.0121 | 890.1096 | 409.471 | 507.0711 | 83.8094 | 0.36552 | 24.5993 | 149.7091
66.9917 | 151.3951 | 150.236 | 108.3641 | 825.3243 | 890.2342 | 409.4147 | 503.4676 | 83.8139 | 0.35153 | 24.5527 | 149.669
67 | 151.3893 | 150.1387 | 108.358 | 824.4278 | 890.3588 | 410.8221 | 503.8336 | 83.8183 | 0.31765 | 24.6304 | 149.755
67.0084 | 151.3374 | 150.3616 | 108.3037 | 825.569 | 1156.3021 | 409.6399 | 506.0576 | 83.7645 | 0.3 | 24.5734 | 149.7033
67.0167 | 151.2798 | 150.3043 | 108.3879 | 825.6524 | 890.2654 | 409.4429 | 503.721 | 83.7601 | 0.32147 | 24.4697 | 149.6917
67.025 | 151.3835 | 150.0872 | 108.3519 | 825.0112 | 890.3588 | 408.5703 | 504.65 | 83.7556 | 0.3361 | 24.7393 | 149.8869
67.0334 | 151.2628 | 150.2874 | 108.3702 | 825.0635 | 1184.1508 | 409.3866 | 504.7063 | 83.7645 | 0.3555 | 24.6201 | 149.5371
67.0417 | 151.3549 | 150.2417 | 108.3702 | 825.3553 | 890.2966 | 408.9643 | 504.3403 | 83.8228 | 0.31717 | 24.6564 | 149.7207
67.05 | 151.4756 | 150.3159 | 108.4001 | 824.8605 | 890.2654 | 408.2888 | 501.3843 | 83.7959 | 0.33674 | 24.5941 | 149.7492
67.0584 | 151.4354 | 150.2759 | 108.647 | 824.7301 | 890.2966 | 408.8799 | 505.5227 | 83.7914 | 0.34262 | 24.5941 | 149.6173
67.0667 | 151.4237 | 150.0815 | 108.4904 | 825.1726 | 890.39 | 408.1199 | 503.1861 | 83.7825 | 0.3423 | 24.5164 | 149.7434
67.075 | 151.4868 | 150.327 | 108.5081 | 825.2613 | 890.3588 | 408.8517 | 506.3673 | 83.7825 | 0.35057 | 24.6097 | 149.8063
67.0834 | 151.4756 | 150.3616 | 108.5446 | 824.9696 | 1040.8422 | 408.7673 | 503.2705 | 83.778 | 0.3361 | 24.6667 | 149.4738
67.0917 | 151.4009 | 150.4246 | 108.4665 | 824.5005 | 890.4211 | 408.2888 | 504.0025 | 83.7511 | 0.32354 | 24.6408 | 149.583
67.1 | 151.4698 | 150.2186 | 108.3458 | 825.7934 | 890.1719 | 409.9214 | 506.1984 | 83.7914 | 0.35566 | 24.5734 | 149.7893
67.1084 | 151.3205 | 150.3447 | 108.4305 | 824.7248 | 890.3277 | 408.9362 | 502.989 | 83.7466 | 0.3493 | 24.5941 | 149.6864
67.1167 | 151.3777 | 150.4015 | 108.394 | 825.2719 | 890.2966 | 408.3451 | 501.5814 | 83.7959 | 0.33801 | 24.563 | 149.927
67.125 | 151.4237 | 149.99 | 108.4422 | 825.3136 | 890.2966 | 409.3584 | 505.4101 | 83.8318 | 0.37236 | 24.6512 | 149.6516
67.1334 | 151.4121 | 150.2985 | 108.2373 | 825.4644 | 890.39 | 409.4147 | 503.6647 | 83.8183 | 0.36393 | 24.6253 | 149.5482
67.1417 | 151.3947 | 150.4184 | 108.3636 | 824.7612 | 890.3588 | 408.711 | 504.3122 | 83.8183 | 0.36489 | 24.6201 | 149.7144
67.15 | 151.3661 | 150.3442 | 108.5264 | 824.7505 | 890.4211 | 408.7673 | 505.1286 | 83.8183 | 0.36505 | 24.5112 | 149.7318
67.1584 | 151.51 | 150.3043 | 108.4843 | 825.4644 | 890.39 | 407.6132 | 501.7503 | 83.8183 | 0.35455 | 24.6304 | 149.9212
67.1667 | 151.51 | 150.35 | 108.4361 | 825.4954 | 890.4522 | 408.6266 | 503.721 | 83.8318 | 0.34707 | 24.6304 | 149.7376
67.175 | 151.3947 | 150.327 | 108.3636 | 825.6205 | 890.4522 | 410.3999 | 510.0834 | 83.8094 | 0.35725 | 24.5527 | 149.7603
67.1834 | 151.2909 | 150.1783 | 108.3996 | 825.303 | 890.3588 | 410.0903 | 504.3122 | 83.8183 | 0.36346 | 24.5578 | 149.9324
67.1917 | 151.4868 | 150.2355 | 108.46 | 825.1673 | 890.4211 | 407.6695 | 500.9339 | 83.8183 | 0.33626 | 24.5112 | 149.8063
67.2 | 151.4523 | 150.4299 | 108.4721 | 825.0059 | 890.39 | 409.1895 | 502.6793 | 83.8228 | 0.32958 | 24.5734 | 149.6801
67.2084 | 151.4005 | 150.4241 | 108.6105 | 825.162 | 890.4522 | 410.1747 | 507.606 | 83.8094 | 0.34691 | 24.6408 | 149.7202
67.2167 | 151.7689 | 150.4699 | 108.3697 | 825.954 | 890.4522 | 409.7806 | 504.0588 | 83.8183 | 0.33705 | 24.5734 | 149.7202
67.225 | 151.5847 | 150.287 | 108.4179 | 824.7452 | 890.4522 | 407.8947 | 502.3415 | 83.7735 | 0.34039 | 24.5838 | 149.7202
67.2334 | 151.3947 | 150.327 | 108.4118 | 825.115 | 890.4833 | 407.7821 | 502.2852 | 83.778 | 0.33387 | 24.5475 | 149.898
67.2417 | 151.6191 | 150.6868 | 108.3575 | 825.2817 | 890.4833 | 407.7821 | 500.202 | 83.7601 | 0.3501 | 24.5682 | 149.6168
67.25 | 151.5789 | 150.2812 | 108.46 | 825.5371 | 1216.006 | 409.1614 | 502.1445 | 83.8273 | 0.35693 | 24.6201 | 149.898
67.2584 | 151.6249 | 150.5098 | 108.3636 | 825.4431 | 890.5145 | 408.7673 | 502.7075 | 83.778 | 0.366 | 24.646 | 149.7144
67.2667 | 151.4291 | 150.4068 | 108.2069 | 825.8032 | 890.3588 | 409.8651 | 503.2705 | 83.8273 | 0.36202 | 24.5786 | 149.7947
67.275 | 151.527 | 150.2297 | 108.2612 | 825.6932 | 890.5145 | 408.1762 | 502.9609 | 83.8049 | 0.3458 | 24.5941 | 149.7546
67.2834 | 151.5789 | 150.3727 | 108.5081 | 824.9429 | 890.5145 | 407.9792 | 504.7908 | 83.7421 | 0.35105 | 24.4801 | 149.8521
67.2917 | 151.5328 | 150.327 | 108.3154 | 825.8653 | 890.4833 | 408.4295 | 503.1298 | 83.7959 | 0.35439 | 24.5786 | 149.5767
67.3 | 151.4063 | 150.2471 | 108.5685 | 825.1726 | 890.39 | 408.7392 | 502.7075 | 83.7601 | 0.34628 | 24.6512 | 149.8178
67.3084 | 151.3026 | 150.4184 | 108.5081 | 825.2764 | 890.5145 | 409.274 | 506.2828 | 83.8139 | 0.33658 | 24.5578 | 149.6226
67.3167 | 151.2909 | 150.224 | 108.6886 | 825.8183 | 890.5145 | 409.5836 | 504.0588 | 83.7959 | 0.32719 | 24.7134 | 149.7947
67.325 | 151.464 | 150.4415 | 108.4361 | 825.6418 | 890.3277 | 408.8517 | 506.4236 | 83.8139 | 0.34691 | 24.5527 | 149.7835
67.3334 | 151.5386 | 150.1498 | 108.6587 | 825.2143 | 945.7409 | 408.8517 | 504.1714 | 83.8004 | 0.36139 | 24.5475 | 149.6284
67.3417 | 151.176 | 150.2928 | 108.3276 | 824.8082 | 890.3277 | 410.231 | 505.4101 | 83.7645 | 0.35646 | 24.703 | 149.7719
67.35 | 151.3947 | 150.2355 | 108.2191 | 825.2719 | 917.0545 | 409.7244 | 503.6928 | 83.8094 | 0.37013 | 24.6356 | 149.5767
67.3584 | 151.2909 | 150.224 | 108.3996 | 825.7615 | 890.3588 | 407.5569 | 502.06 | 83.8049 | 0.35996 | 24.6615 | 149.6111
67.3667 | 151.4407 | 150.1441 | 108.3154 | 825.0316 | 890.4833 | 408.9081 | 499.8641 | 83.7959 | 0.35868 | 24.6149 | 149.5767
67.375 | 151.464 | 150.2129 | 108.4361 | 825.2613 | 890.3588 | 408.8236 | 504.65 | 83.7959 | 0.36457 | 24.589 | 149.3704
67.3834 | 151.4005 | 150.0584 | 108.2252 | 825.3296 | 890.2031 | 410.0058 | 505.213 | 83.7914 | 0.35105 | 24.6512 | 149.3989
67.3917 | 151.3602 | 150.2013 | 108.3758 | 825.3553 | 890.2966 | 409.2458 | 503.721 | 83.7197 | 0.36457 | 24.6253 | 149.4965
67.4 | 151.4063 | 149.9727 | 108.5685 | 825.3544 | 890.5456 | 409.2458 | 506.1984 | 83.7556 | 0.34532 | 24.5578 | 149.4965
67.4084 | 151.3258 | 150.1214 | 108.3879 | 825.522 | 890.2966 | 409.6962 | 505.4101 | 83.7601 | 0.35312 | 24.5941 | 149.5081
67.4167 | 151.2163 | 150.1498 | 108.4179 | 824.9385 | 890.2966 | 410.1466 | 507.5497 | 83.7825 | 0.37061 | 24.6823 | 149.7202
67.425 | 151.4868 | 150.2355 | 108.2191 | 824.8862 | 890.3588 | 408.6829 | 503.8617 | 83.7601 | 0.37507 | 24.6512 | 149.5767
67.4334 | 151.2565 | 150.1898 | 108.5563 | 825.522 | 890.2966 | 409.8651 | 505.3256 | 83.8139 | 0.37475 | 24.6304 | 149.5308
67.4417 | 151.4063 | 150.3385 | 108.6648 | 825.8085 | 890.3277 | 408.7673 | 501.7785 | 83.908 | 0.37236 | 24.6978 | 149.5424
67.45 | 151.5042 | 150.4357 | 108.5264 | 826.2671 | 890.3277 | 407.6695 | 500.6805 | 83.8228 | 0.35868 | 24.5786 | 149.5941
67.4584 | 151.447 | 150.196 | 108.4184 | 825.4804 | 890.2966 | 408.4014 | 504.4529 | 83.8183 | 0.35375 | 24.6097 | 149.5371
67.4667 | 151.6535 | 150.1268 | 108.3936 | 825.3917 | 890.3277 | 409.1895 | 505.016 | 83.8228 | 0.3687 | 24.5319 | 149.6053
67.475 | 151.4179 | 150.2586 | 108.6288 | 825.4387 | 890.2966 | 408.4295 | 502.5667 | 83.8587 | 0.36409 | 24.5527 | 149.5999
67.4834 | 151.3486 | 150.4641 | 108.4118 | 825.7411 | 890.2342 | 409.668 | 503.4958 | 83.8049 | 0.35662 | 24.5527 | 149.7144
67.4917 | 151.0611 | 150.2701 | 108.4483 | 825.1469 | 890.2966 | 407.388 | 501.9192 | 83.8004 | 0.36886 | 24.6978 | 149.7492
67.5 | 151.2798 | 150.35 | 108.3398 | 825.4076 | 890.2342 | 411.1599 | 509.5766 | 83.8183 | 0.36886 | 24.563 | 149.6917
67.5084 | 151.4121 | 150.4357 | 108.43 | 825.616 | 890.2342 | 408.5421 | 504.1714 | 83.7914 | 0.36059 | 24.6564 | 149.5941
67.5167 | 151.3835 | 150.2244 | 108.4001 | 825.4493 | 890.2342 | 410.0903 | 509.6329 | 83.8228 | 0.37729 | 24.6045 | 149.6574
67.525 | 151.3835 | 150.2244 | 108.2074 | 824.9332 | 890.3277 | 406.7969 | 498.7099 | 83.8183 | 0.37459 | 24.6097 | 149.6574
67.5334 | 151.3951 | 150.5102 | 108.3641 | 825.2773 | 1215.3435 | 410.4844 | 506.7896 | 83.8946 | 0.37379 | 24.6667 | 149.5313
67.5417 | 151.464 | 150.4415 | 108.3398 | 825.4334 | 890.3277 | 408.148 | 499.6108 | 83.8452 | 0.36107 | 24.589 | 149.4622
67.55 | 151.4872 | 150.3731 | 108.4123 | 824.7568 | 890.1408 | 409.0769 | 506.1984 | 83.8183 | 0.36043 | 24.6512 | 149.7608
67.5584 | 151.4698 | 150.7215 | 108.394 | 825.178 | 890.3588 | 409.7806 | 504.8471 | 83.8273 | 0.36791 | 24.6564 | 149.8352
67.5667 | 151.5677 | 150.3159 | 108.4001 | 825.6631 | 890.2031 | 407.7258 | 501.2436 | 83.8183 | 0.36934 | 24.646 | 149.7033
67.575 | 151.5561 | 150.0757 | 108.3398 | 825.6471 | 890.2966 | 408.7392 | 502.9046 | 83.8452 | 0.3695 | 24.5164 | 149.6917
67.5834 | 151.4005 | 150.4699 | 108.4179 | 825.2303 | 890.2966 | 408.2043 | 502.9609 | 83.8228 | 0.37729 | 24.7445 | 149.7202
67.5917 | 151.5333 | 150.5102 | 108.4604 | 825.8094 | 890.0784 | 407.8384 | 501.3562 | 83.8228 | 0.38063 | 24.6875 | 149.669
67.6 | 151.3147 | 150.2932 | 108.3763 | 825.491 | 890.2342 | 408.1199 | 501.0184 | 83.8228 | 0.3563 | 24.5786 | 150.0019
67.6084 | 151.5677 | 150.3159 | 108.4001 | 824.9598 | 890.1719 | 407.5851 | 500.202 | 83.8183 | 0.3633 | 24.6149 | 149.7033
67.6167 | 151.4354 | 150.6873 | 108.4544 | 825.4236 | 890.1408 | 408.1762 | 500.765 | 83.8228 | 0.34644 | 24.6564 | 149.9386
67.625 | 151.4009 | 150.4703 | 108.4665 | 825.4963 | 890.2031 | 408.7955 | 505.7198 | 83.8183 | 0.34612 | 24.5112 | 149.8584
67.6334 | 151.5216 | 150.4987 | 108.4483 | 825.4653 | 890.1408 | 408.9081 | 504.284 | 83.8049 | 0.34898 | 24.6201 | 149.6115
67.6417 | 151.3374 | 150.2701 | 108.4001 | 825.5433 | 890.1719 | 408.7392 | 502.9327 | 83.778 | 0.34962 | 24.563 | 149.4738
67.65 | 151.5677 | 150.2244 | 108.4001 | 825.1212 | 890.2031 | 409.3584 | 502.5949 | 83.8228 | 0.35789 | 24.6564 | 149.9328
67.6584 | 151.51 | 150.4872 | 108.1952 | 825.0848 | 890.1719 | 408.514 | 502.9327 | 83.7914 | 0.33992 | 24.6149 | 149.8753
67.6667 | 151.3491 | 150.5102 | 108.2677 | 825.2356 | 890.2654 | 408.4014 | 503.9462 | 83.778 | 0.33371 | 24.5786 | 149.6231
67.675 | 151.4354 | 150.3673 | 108.3098 | 825.5487 | 890.1408 | 409.0206 | 505.7479 | 83.7376 | 0.35153 | 24.6201 | 149.9386
67.6834 | 151.5449 | 150.1561 | 108.4244 | 825.9238 | 890.1408 | 407.3317 | 501.4688 | 83.8004 | 0.36473 | 24.5941 | 149.8642
67.6917 | 151.3893 | 150.2759 | 108.5025 | 825.3402 | 890.1408 | 410.3718 | 506.0858 | 83.7959 | 0.3695 | 24.589 | 149.755
67.7 | 151.3893 | 150.413 | 108.358 | 825.3979 | 890.0472 | 409.0488 | 503.4958 | 83.7735 | 0.37109 | 24.6253 | 149.9845
67.7084 | 151.4989 | 150.5675 | 108.3763 | 825.554 | 890.1096 | 407.951 | 501.6096 | 83.8273 | 0.36664 | 24.5838 | 149.5888
67.7167 | 151.4989 | 150.2932 | 108.3763 | 824.9651 | 890.1408 | 408.3451 | 502.989 | 83.8183 | 0.36616 | 24.589 | 149.6806
67.725 | 151.2686 | 150.3389 | 108.1354 | 825.2002 | 889.9848 | 408.9362 | 503.6928 | 83.7959 | 0.36314 | 24.6927 | 149.4051
67.7334 | 151.4528 | 150.4761 | 108.3763 | 825.1798 | 889.8599 | 409.471 | 507.606 | 83.7914 | 0.35105 | 24.6201 | 149.7265
67.7417 | 151.3491 | 150.1445 | 108.5086 | 825.2002 | 889.9848 | 408.3732 | 501.0184 | 83.8318 | 0.35169 | 24.6045 | 149.6231
67.75 | 151.4068 | 150.2018 | 108.5208 | 825.4813 | 890.0472 | 409.0488 | 501.3843 | 83.8363 | 0.36218 | 24.6719 | 149.6806
67.7584 | 151.3665 | 150.4818 | 108.4787 | 825.4973 | 889.9536 | 408.0636 | 501.8629 | 83.8408 | 0.3784 | 24.6149 | 149.6405
67.7667 | 151.3263 | 150.3962 | 108.4848 | 825.7784 | 890.016 | 409.7525 | 502.8201 | 83.8587 | 0.38127 | 24.589 | 149.5545
67.775 | 151.4586 | 150.2533 | 108.3342 | 825.2675 | 890.0784 | 409.3584 | 506.311 | 83.8991 | 0.39447 | 24.6304 | 149.6864
67.7834 | 151.4242 | 150.3562 | 108.2982 | 824.7107 | 889.9224 | 408.3169 | 502.3415 | 83.8497 | 0.41164 | 24.6253 | 149.5144
67.7917 | 151.6486 | 150.4419 | 108.5811 | 824.544 | 889.9224 | 407.8103 | 500.9621 | 83.8856 | 0.40799 | 24.5578 | 149.6922
67.8 | 151.4819 | 150.2764 | 108.5994 | 825.1585 | 889.9848 | 409.9214 | 502.7075 | 83.9304 | 0.42659 | 24.6512 | 149.985
67.8084 | 151.5333 | 150.3274 | 108.4123 | 825.4866 | 890.016 | 408.1762 | 501.3562 | 83.9349 | 0.40656 | 24.5734 | 149.5313
67.8167 | 151.3898 | 150.3678 | 108.4067 | 825.8618 | 890.016 | 409.5555 | 502.3697 | 83.9125 | 0.3951 | 24.5371 | 149.48
67.825 | 151.5163 | 150.0362 | 108.25 | 825.2525 | 889.9224 | 410.2592 | 505.1286 | 83.9215 | 0.38954 | 24.6564 | 149.1929
67.8334 | 151.4126 | 150.1618 | 108.4787 | 825.6427 | 890.0784 | 409.3866 | 504.1714 | 83.8497 | 0.34278 | 24.703 | 149.5946
67.8417 | 151.2686 | 150.2018 | 108.3281 | 825.8361 | 889.9224 | 409.2458 | 505.5227 | 83.8901 | 0.33228 | 24.589 | 149.3133
67.85 | 151.1653 | 150.2822 | 108.4128 | 825.5806 | 889.9536 | 409.4992 | 507.2963 | 83.8677 | 0.33435 | 24.703 | 149.3022
67.8584 | 151.1362 | 150.0247 | 108.3824 | 825.8671 | 889.9848 | 409.2458 | 501.9192 | 83.8856 | 0.32513 | 24.6149 | 149.2272
67.8667 | 151.2628 | 150.196 | 108.322 | 825.2525 | 889.9224 | 410.4562 | 506.8459 | 83.8722 | 0.33037 | 24.6615 | 149.4912
67.875 | 151.0848 | 150.3394 | 108.5213 | 825.7527 | 889.9224 | 408.8236 | 502.2852 | 83.8856 | 0.32974 | 24.6615 | 149.2679
67.8834 | 151.2802 | 150.2133 | 108.1475 | 825.1328 | 889.8912 | 409.8932 | 502.0881 | 83.8363 | 0.33992 | 24.6564 | 149.5086
67.8917 | 151.2114 | 149.9621 | 108.4128 | 825.4556 | 889.9536 | 409.8088 | 503.3268 | 83.8856 | 0.3431 | 24.5941 | 149.5777
67.9 | 151.2919 | 149.9963 | 108.5933 | 825.5443 | 889.9224 | 409.7244 | 505.2412 | 83.8766 | 0.33705 | 24.646 | 149.5202
67.9084 | 151.3438 | 150.3221 | 108.4067 | 825.711 | 889.9224 | 411.0473 | 508.1127 | 83.8856 | 0.34357 | 24.6823 | 149.2964
67.9167 | 151.3956 | 150.465 | 108.5091 | 824.6743 | 889.8912 | 408.8236 | 500.2301 | 83.8363 | 0.34326 | 24.5216 | 149.4858
67.925 | 151.4073 | 150.0194 | 108.5213 | 825.7944 | 889.9224 | 410.7377 | 506.508 | 83.8856 | 0.33276 | 24.5993 | 149.6352
67.9334 | 151.2575 | 150.2364 | 108.6055 | 825.0708 | 889.7662 | 409.3021 | 503.721 | 83.8452 | 0.33801 | 24.5993 | 149.6695
67.9417 | 151.4358 | 150.1392 | 108.3585 | 824.591 | 889.8912 | 408.9081 | 502.2008 | 83.8183 | 0.33674 | 24.5993 | 149.8014
67.95 | 151.5338 | 150.2822 | 108.5573 | 825.8104 | 1102.5558 | 409.6118 | 503.3268 | 83.8901 | 0.34071 | 24.5838 | 149.8072
67.9584 | 151.5973 | 150.2995 | 108.6719 | 825.6693 | 1062.5808 | 408.0917 | 503.1579 | 83.917 | 0.3388 | 24.6253 | 150.1917
67.9667 | 151.6433 | 150.7108 | 108.5756 | 825.6543 | 1127.0908 | 409.5273 | 503.4676 | 83.9215 | 0.32242 | 24.6615 | 149.8705
67.975 | 151.4475 | 150.4251 | 108.3225 | 825.2215 | 889.8599 | 408.8517 | 502.9327 | 83.9394 | 0.32369 | 24.6408 | 149.7212
67.9834 | 151.5227 | 150.7739 | 108.5457 | 825.4929 | 889.735 | 409.1614 | 505.3538 | 83.8901 | 0.33101 | 24.6045 | 149.9797
67.9917 | 151.6719 | 150.3736 | 108.8462 | 824.6433 | 889.8287 | 408.2888 | 499.8641 | 83.8856 | 0.32338 | 24.729 | 150.1284
68 | 151.5518 | 150.3457 | 108.4798 | 825.0237 | 1067.1384 | 408.148 | 501.7222 | 83.8049 | 0.33356 | 24.6564 | 150.0087
68.0084 | 151.6317 | 150.4251 | 108.2262 | 824.9821 | 1205.2536 | 407.6414 | 501.4688 | 83.8856 | 0.33371 | 24.5941 | 149.9048
68.0167 | 151.5052 | 150.528 | 108.3829 | 825.1071 | 889.7975 | 407.3599 | 503.6365 | 83.8722 | 0.32974 | 24.6719 | 150.2835
68.025 | 151.5973 | 150.6652 | 108.3829 | 825.3989 | 1219.0648 | 407.7821 | 501.0184 | 83.9304 | 0.34198 | 24.5578 | 149.8705
68.0334 | 151.6031 | 150.351 | 108.389 | 824.81 | 1061.3341 | 407.6695 | 502.8764 | 83.8722 | 0.34024 | 24.6408 | 149.6468
68.0417 | 151.3268 | 150.3053 | 108.5335 | 825.4459 | 835.5899 | 408.5703 | 501.9192 | 83.908 | 0.34421 | 24.5941 | 149.2795
68.05 | 151.3496 | 150.1907 | 108.3646 | 825.4822 | 862.7746 | 409.0488 | 503.3268 | 83.9573 | 0.32354 | 24.6356 | 149.2563
68.0584 | 151.3268 | 150.1224 | 108.2926 | 824.2373 | 812.2887 | 411.4977 | 507.2118 | 83.9484 | 0.34787 | 24.6667 | 149.1417
68.0667 | 151.223 | 149.9736 | 108.6176 | 823.8099 | 803.5337 | 411.0192 | 505.4664 | 83.9663 | 0.35693 | 24.6823 | 149.176
68.075 | 151.2522 | 149.9568 | 108.2627 | 823.3205 | 804.4598 | 411.1881 | 504.9597 | 83.926 | 0.34676 | 24.5941 | 148.9754
68.0834 | 151.1484 | 149.8538 | 108.2505 | 823.7522 | 802.8105 | 411.2725 | 509.3795 | 83.9708 | 0.34214 | 24.6615 | 149.0097
68.0917 | 151.0446 | 149.8422 | 108.1902 | 823.4455 | 802.0882 | 410.3155 | 506.4517 | 83.8766 | 0.33546 | 24.6045 | 149.4114
68.1 | 151.1944 | 150.0824 | 108.4432 | 823.0599 | 800.3307 | 409.2458 | 503.0172 | 83.9394 | 0.3555 | 24.5734 | 150.1115
68.1084 | 151.2866 | 149.9452 | 108.4914 | 822.9509 | 799.1408 | 407.8103 | 499.3293 | 83.9753 | 0.35741 | 24.6719 | 150.1574
68.1167 | 151.4078 | 150.3857 | 108.3292 | 823.7009 | 800.2635 | 409.9777 | 506.5362 | 83.9618 | 0.3722 | 24.6875 | 150.4617
68.125 | 151.2691 | 150.4766 | 108.425 | 823.9926 | 799.2655 | 407.6132 | 501.5814 | 83.9797 | 0.35455 | 24.646 | 150.3694
68.1334 | 151.5343 | 150.5112 | 108.4133 | 823.6592 | 799.6398 | 406.4028 | 498.3721 | 83.9797 | 0.35518 | 24.6097 | 150.2666
68.1417 | 151.7587 | 150.6426 | 108.4073 | 823.1795 | 799.9096 | 405.8117 | 500.4272 | 83.9439 | 0.3396 | 24.6408 | 150.4901
68.15 | 151.6433 | 150.528 | 108.5756 | 823.6229 | 799.1461 | 405.7554 | 501.497 | 83.917 | 0.35089 | 24.6097 | 150.4211
68.1584 | 151.8159 | 150.3336 | 108.467 | 824.2789 | 800.1334 | 407.754 | 502.0037 | 83.9618 | 0.34198 | 24.7341 | 149.4916
68.1667 | 151.3268 | 150.3053 | 108.4371 | 823.5289 | 798.8029 | 409.3866 | 504.1151 | 83.9215 | 0.34469 | 24.6927 | 149.4632
68.175 | 151.223 | 150.2023 | 108.1359 | 823.9349 | 798.5844 | 410.5125 | 504.9034 | 83.9573 | 0.34676 | 24.6149 | 148.9923
68.1834 | 151.1081 | 149.9968 | 108.1121 | 823.3515 | 798.2934 | 410.231 | 502.9327 | 83.9304 | 0.34803 | 24.6927 | 149.0155
68.1917 | 151.2003 | 149.9968 | 108.1603 | 823.0705 | 798.013 | 409.9777 | 502.4823 | 83.9618 | 0.352 | 24.703 | 148.9237
68.2 | 150.8953 | 149.6482 | 108.1785 | 823.9145 | 797.9821 | 412.6236 | 505.579 | 83.9484 | 0.36361 | 24.6097 | 149.033
68.2084 | 150.9239 | 149.951 | 108.4012 | 823.2585 | 798.5331 | 411.3569 | 507.9438 | 83.9753 | 0.36886 | 24.6408 | 149.7043
68.2167 | 151.2177 | 149.694 | 108.6603 | 822.9509 | 798.3509 | 411.4133 | 506.6769 | 84.0156 | 0.37252 | 24.5838 | 149.9053
68.225 | 151.258 | 150.1912 | 108.5097 | 823.4979 | 798.7719 | 409.5836 | 506.0858 | 84.0066 | 0.36027 | 24.6667 | 149.9913
68.2334 | 151.3501 | 150.3284 | 108.4615 | 823.6699 | 799.0267 | 409.4992 | 502.4823 | 83.9753 | 0.35852 | 24.6875 | 150.2207
68.2417 | 151.2696 | 150.3857 | 108.4255 | 823.6282 | 798.1121 | 409.2458 | 504.5655 | 83.9797 | 0.34405 | 24.7341 | 150.3241
68.25 | 151.4533 | 150.568 | 108.5213 | 823.6442 | 798.6685 | 407.8384 | 500.9339 | 83.9797 | 0.36298 | 24.6927 | 150.3694
68.2584 | 151.4999 | 150.4771 | 108.6182 | 824.1026 | 799.3753 | 407.8103 | 500.5961 | 83.9842 | 0.36202 | 24.6771 | 150.5076
68.2667 | 151.4999 | 150.4771 | 108.0883 | 824.1549 | 799.3028 | 409.2458 | 505.2975 | 83.9394 | 0.35582 | 24.6927 | 150.3699
68.275 | 151.4597 | 150.6657 | 108.3834 | 824.2222 | 798.4969 | 406.7688 | 498.0061 | 83.9484 | 0.35455 | 24.6356 | 149.871
68.2834 | 151.2924 | 150.2711 | 108.3048 | 824.0609 | 798.9179 | 410.5969 | 508.2253 | 83.926 | 0.36361 | 24.703 | 149.2452
68.2917 | 151.1717 | 150.197 | 108.4194 | 823.5502 | 799.1152 | 409.8932 | 504.5655 | 83.9573 | 0.35916 | 24.6045 | 149.4922
68.3 | 151.2352 | 150.1686 | 108.2932 | 824.4776 | 799.7911 | 409.2458 | 503.6084 | 84.0291 | 0.36043 | 24.6149 | 149.326
68.3084 | 151.1775 | 150.1571 | 108.5219 | 824.2009 | 798.9745 | 409.1614 | 502.7357 | 83.9797 | 0.36775 | 24.7238 | 149.2684
68.3167 | 151.0626 | 150.0888 | 108.4017 | 823.9829 | 799.339 | 409.5836 | 503.1861 | 83.9439 | 0.37538 | 24.6356 | 149.2917
68.325 | 151.0049 | 150.0315 | 108.3414 | 824.6187 | 799.1418 | 410.7658 | 503.4395 | 83.9618 | 0.35582 | 24.646 | 149.1882
68.3334 | 151.2696 | 149.7455 | 108.3774 | 823.6442 | 799.1674 | 411.1036 | 506.1984 | 83.9573 | 0.34564 | 24.6408 | 149.4521
68.3417 | 151.0568 | 150.1287 | 108.3957 | 824.2019 | 798.726 | 409.2458 | 503.355 | 83.9842 | 0.34787 | 24.6875 | 149.6531
68.35 | 151.0282 | 150.2375 | 108.5584 | 824.1496 | 799.2559 | 409.668 | 505.7761 | 83.9484 | 0.34198 | 24.6408 | 149.946
68.3584 | 151.4941 | 150.1056 | 108.5158 | 824.0459 | 799.3188 | 411.2725 | 507.2118 | 83.9887 | 0.34898 | 24.6253 | 149.9971
68.3667 | 151.3332 | 150.3573 | 108.8291 | 824.2062 | 798.6056 | 408.0917 | 501.9192 | 83.9797 | 0.3598 | 24.6615 | 150.4791
68.375 | 151.4311 | 150.3631 | 108.5463 | 824.3109 | 798.8764 | 408.0073 | 499.2729 | 84.0022 | 0.36377 | 24.7652 | 150.1179
68.3834 | 151.7593 | 150.5517 | 108.6487 | 823.9882 | 798.8454 | 407.4443 | 501.2999 | 83.9753 | 0.3563 | 24.6149 | 150.3531
68.3917 | 151.4888 | 150.6489 | 108.5584 | 824.0246 | 798.4244 | 407.951 | 502.623 | 83.9349 | 0.35169 | 24.5216 | 150.2213
68.4 | 151.4714 | 150.4944 | 108.4438 | 823.9102 | 798.726 | 410.991 | 508.1409 | 83.9842 | 0.36139 | 24.7134 | 150.2038
68.4084 | 151.5693 | 150.2259 | 108.4499 | 824.0876 | 798.4457 | 407.8947 | 502.8201 | 83.9573 | 0.35423 | 24.7393 | 150.2097
68.4167 | 151.4888 | 150.5118 | 108.6066 | 824.4156 | 798.7314 | 407.4443 | 504.8471 | 83.9977 | 0.36282 | 24.5941 | 149.8542
68.425 | 151.2469 | 150.1345 | 108.3536 | 824.9264 | 798.742 | 409.3584 | 503.4395 | 83.9932 | 0.36489 | 24.703 | 149.613
68.4334 | 151.2242 | 150.3862 | 108.2816 | 824.7544 | 798.3625 | 408.6266 | 502.7357 | 83.9394 | 0.36505 | 24.6564 | 149.4527
68.4417 | 151.3623 | 150.2491 | 108.2816 | 824.8484 | 798.8305 | 408.2043 | 502.6512 | 83.9708 | 0.36218 | 24.646 | 149.6822
68.45 | 151.3565 | 149.9689 | 108.3237 | 824.4156 | 799.1887 | 408.5421 | 502.8201 | 84.0111 | 0.33483 | 24.5734 | 149.4928
68.4584 | 150.9303 | 150.186 | 108.4078 | 825.2288 | 798.3369 | 410.9066 | 504.7344 | 83.9753 | 0.35057 | 24.6149 | 149.2975
68.4667 | 151.1379 | 150.0262 | 108.3359 | 825.0204 | 798.9605 | 409.274 | 502.5386 | 83.9484 | 0.34612 | 24.6978 | 149.2748
68.475 | 151.1437 | 150.2149 | 108.2938 | 825.1145 | 797.9319 | 411.0192 | 506.0013 | 83.9887 | 0.36552 | 24.6045 | 149.2806
68.4834 | 151.0457 | 150.3463 | 108.1432 | 823.8386 | 798.613 | 410.5407 | 503.8336 | 84.0022 | 0.37777 | 24.6512 | 149.3207
68.4917 | 151.23 | 150.1177 | 108.5286 | 824.0406 | 798.274 | 410.8221 | 508.5631 | 83.9887 | 0.38079 | 24.6978 | 149.5044
68.5 | 151.2988 | 150.0945 | 108.456 | 823.8333 | 798.1504 | 410.1184 | 504.3966 | 84.0246 | 0.3784 | 24.729 | 149.8025
68.5084 | 151.2358 | 150.4435 | 108.4865 | 824.1666 | 798.5245 | 408.9362 | 502.1445 | 84.0336 | 0.35503 | 24.6875 | 149.8774
68.5167 | 151.5641 | 150.3579 | 108.4445 | 823.9369 | 798.0459 | 409.7525 | 505.1286 | 84.0111 | 0.37013 | 24.7082 | 149.9291
68.525 | 151.4836 | 150.2323 | 108.5048 | 824.1559 | 798.888 | 407.6132 | 503.8899 | 83.9977 | 0.35057 | 24.6978 | 149.7572
68.5334 | 151.2819 | 150.5349 | 108.5347 | 824.1559 | 798.3891 | 405.3332 | 497.0208 | 84.0111 | 0.35041 | 24.7393 | 150.0151
68.5417 | 151.4434 | 150.2838 | 108.3182 | 825.0728 | 798.5554 | 406.9095 | 501.9192 | 84.0111 | 0.35884 | 24.7497 | 150.0383
68.55 | 151.4836 | 150.4609 | 108.5048 | 824.3333 | 798.9402 | 409.3303 | 506.5362 | 83.9708 | 0.37713 | 24.7082 | 149.9408
68.5584 | 151.3455 | 150.598 | 108.4566 | 824.0779 | 798.9765 | 408.514 | 504.0588 | 84.0066 | 0.37697 | 24.6927 | 150.1702
68.5667 | 151.4201 | 150.5349 | 108.342 | 824.1143 | 798.7633 | 407.5288 | 503.3268 | 84.0111 | 0.36505 | 24.7445 | 150.0151
68.575 | 151.6795 | 150.5182 | 108.4207 | 824.1666 | 798.4829 | 408.514 | 502.3978 | 84.0246 | 0.35948 | 24.7652 | 150.2277
68.5834 | 151.3798 | 150.4036 | 108.3963 | 824.7501 | 798.6908 | 409.3584 | 502.7075 | 84.0291 | 0.34294 | 24.5838 | 149.8373
68.5917 | 151.3571 | 150.5182 | 108.6134 | 824.3387 | 798.3635 | 408.9925 | 505.4664 | 84.0291 | 0.32942 | 24.6719 | 149.9524
68.6 | 151.3915 | 150.4152 | 108.2158 | 824.188 | 798.92 | 409.5555 | 504.5374 | 83.9932 | 0.34453 | 24.6045 | 149.3899
68.6084 | 151.0866 | 150.0668 | 108.3786 | 824.1934 | 798.2601 | 408.3451 | 501.8066 | 83.9708 | 0.36791 | 24.6615 | 149.4992
68.6167 | 151.409 | 150.0668 | 108.3786 | 824.297 | 798.4467 | 410.034 | 506.0858 | 84.0066 | 0.35773 | 24.6304 | 149.3614
68.625 | 151.265 | 150.061 | 108.4689 | 824.0523 | 798.5767 | 409.0206 | 501.9755 | 83.9977 | 0.35964 | 24.5682 | 149.4934
68.6334 | 151.3571 | 150.3353 | 108.1798 | 823.8439 | 798.3273 | 408.3169 | 499.3856 | 83.9932 | 0.373 | 24.646 | 149.3556
68.6417 | 151.1729 | 150.2896 | 108.3243 | 824.3964 | 798.1301 | 409.5273 | 506.1984 | 83.9484 | 0.35407 | 24.7134 | 149.4934
68.65 | 151.2825 | 150.0784 | 108.5353 | 824.2607 | 799.3251 | 409.1332 | 502.5667 | 83.9887 | 0.36234 | 24.7756 | 149.3731
68.6584 | 151.3571 | 150.4267 | 108.5652 | 823.7916 | 798.2335 | 408.8517 | 500.1738 | 83.9394 | 0.34771 | 24.6512 | 149.5852
68.6667 | 151.2365 | 150.1698 | 108.3427 | 823.8493 | 798.7484 | 410.1184 | 506.1139 | 83.9618 | 0.36346 | 24.563 | 149.5108
68.675 | 151.0405 | 150.0668 | 108.5231 | 823.3333 | 798.5245 | 409.668 | 504.7344 | 83.9394 | 0.33578 | 24.6615 | 149.6369
68.6834 | 151.2196 | 150.1531 | 108.5659 | 823.3023 | 798.0363 | 410.4281 | 506.5362 | 83.8901 | 0.34739 | 24.5578 | 149.5399
68.6917 | 151.1385 | 150.3469 | 108.4329 | 824.141 | 799.081 | 410.6814 | 507.5215 | 83.9708 | 0.35518 | 24.786 | 149.5968
68.7 | 151.4667 | 150.4441 | 108.3427 | 824.6101 | 798.6759 | 407.8384 | 503.2987 | 83.9394 | 0.3466 | 24.5475 | 149.7862
68.7084 | 151.3973 | 150.2838 | 108.5591 | 825.2919 | 798.4414 | 408.9643 | 504.087 | 84.0022 | 0.35789 | 24.6615 | 149.9466
68.7167 | 151.4551 | 150.2954 | 108.5231 | 825.8284 | 798.8934 | 408.9643 | 504.4529 | 84.0246 | 0.3633 | 24.5267 | 149.9123
68.725 | 151.3805 | 150.5413 | 108.3006 | 825.6264 | 798.775 | 407.9792 | 503.0735 | 84.0111 | 0.36027 | 24.6719 | 149.7462
68.7334 | 151.4667 | 150.7183 | 108.2945 | 824.8399 | 798.6556 | 407.388 | 502.1726 | 84.0246 | 0.36186 | 24.6927 | 149.6485
68.7417 | 151.3169 | 150.2954 | 108.3786 | 824.8131 | 799.0032 | 408.9643 | 502.8201 | 84.0246 | 0.36727 | 24.5371 | 149.9582
68.75 | 151.5705 | 150.5471 | 108.3549 | 825.0632 | 799.0447 | 408.5421 | 504.5655 | 84.0246 | 0.34898 | 24.6045 | 150.0274
68.7584 | 151.3571 | 150.4725 | 108.3243 | 825.402 | 799.0085 | 407.7258 | 500.1738 | 84.0022 | 0.32242 | 24.6823 | 149.8606
68.7667 | 151.5589 | 150.2613 | 108.1499 | 825.4854 | 799.3411 | 408.711 | 502.0319 | 84.0066 | 0.33896 | 24.5371 | 149.878
68.775 | 151.2884 | 150.3585 | 108.5414 | 825.3859 | 798.7846 | 408.2043 | 500.9902 | 83.9215 | 0.32624 | 24.7238 | 149.8839
68.7834 | 151.3286 | 150.307 | 108.2945 | 825.2716 | 799.211 | 408.8517 | 504.2277 | 83.926 | 0.33228 | 24.6097 | 149.7862
68.7917 | 151.2825 | 150.4441 | 108.4872 | 825.1829 | 798.8731 | 408.7955 | 506.0013 | 83.8094 | 0.34517 | 24.5216 | 149.6944
68.8 | 151.2884 | 150.3585 | 108.4451 | 826.6216 | 798.8528 | 409.5836 | 501.694 | 83.908 | 0.35185 | 24.6408 | 149.6085
68.8084 | 151.3805 | 150.2213 | 108.6378 | 825.8968 | 799.0032 | 407.5288 | 500.4272 | 83.908 | 0.35057 | 24.6304 | 149.838
68.8167 | 151.1729 | 150.1982 | 108.4689 | 825.1936 | 799.2579 | 410.2029 | 505.5227 | 83.9215 | 0.37825 | 24.5734 | 149.6311
68.825 | 151.3863 | 150.41 | 108.4512 | 825.3293 | 798.645 | 408.6547 | 505.6916 | 83.9439 | 0.39192 | 24.6615 | 149.7061
68.8334 | 151.4843 | 150.3701 | 108.4092 | 825.4907 | 798.307 | 407.7821 | 503.3832 | 83.9708 | 0.38763 | 24.6875 | 149.5283
68.8417 | 151.3461 | 150.3244 | 108.3128 | 826.3298 | 798.936 | 409.8932 | 507.2118 | 83.9932 | 0.38254 | 24.6564 | 149.7578
68.85 | 151.2138 | 150.3302 | 108.4153 | 826.085 | 798.5256 | 407.8103 | 502.5386 | 83.9125 | 0.37395 | 24.6253 | 149.7177
68.8584 | 151.3519 | 150.2844 | 108.2707 | 826.0957 | 799.243 | 408.6266 | 503.8336 | 83.9484 | 0.38365 | 24.7393 | 149.58
68.8667 | 151.3578 | 150.2445 | 108.0841 | 826.2517 | 798.775 | 408.8517 | 504.1433 | 83.9349 | 0.38 | 24.5993 | 149.7235
68.875 | 151.4039 | 150.1531 | 108.2768 | 826.0433 | 799.0245 | 409.1332 | 505.4101 | 83.926 | 0.38238 | 24.7134 | 149.8153
68.8834 | 151.3059 | 150.2387 | 108.3189 | 825.1786 | 798.1205 | 407.3599 | 499.3574 | 83.8318 | 0.38222 | 24.5216 | 149.6718
68.8917 | 151.3403 | 150.41 | 108.4512 | 825.9599 | 799.0245 | 409.4992 | 502.3134 | 83.8856 | 0.37268 | 24.5786 | 149.6143
68.9 | 151.3111 | 150.4725 | 108.4207 | 826.132 | 799.113 | 409.1332 | 504.5655 | 83.8632 | 0.35916 | 24.5941 | 149.7229
68.9084 | 151.2372 | 150.3534 | 108.2952 | 825.5175 | 798.9573 | 409.8651 | 506.0294 | 83.8183 | 0.36171 | 24.6304 | 149.741
68.9167 | 151.398 | 150.3302 | 108.4634 | 825.5121 | 799.0767 | 408.9081 | 504.5937 | 83.8542 | 0.3633 | 24.5734 | 149.6718
68.925 | 151.2774 | 150.3476 | 108.4336 | 825.231 | 799.5448 | 409.274 | 507.2118 | 83.908 | 0.35837 | 24.6253 | 149.6434
68.9334 | 151.2832 | 150.2162 | 108.4397 | 825.2203 | 799.243 | 408.7955 | 504.1714 | 83.8677 | 0.34739 | 24.5319 | 149.6033
68.9417 | 151.5589 | 150.2613 | 108.2945 | 825.0173 | 798.8742 | 410.5407 | 509.0699 | 83.8363 | 0.33817 | 24.5993 | 149.6944
68.95 | 151.3695 | 150.2561 | 108.1927 | 825.122 | 799.3529 | 410.0058 | 505.3538 | 83.8273 | 0.36854 | 24.5319 | 149.6434
68.9584 | 151.1392 | 150.2104 | 108.2891 | 825.4704 | 799.2846 | 409.274 | 503.6647 | 83.7959 | 0.36441 | 24.5216 | 149.6434
68.9667 | 151.4046 | 150.2909 | 108.3739 | 825.2781 | 798.8433 | 406.8532 | 503.1579 | 83.8273 | 0.35789 | 24.6512 | 149.7701
68.975 | 151.5252 | 150.2735 | 108.3556 | 825.9087 | 798.807 | 409.5836 | 506.9303 | 83.7825 | 0.37268 | 24.6045 | 149.5231
68.9834 | 151.2722 | 150.1139 | 108.2837 | 825.6329 | 799.2388 | 408.8517 | 504.7063 | 83.769 | 0.35932 | 24.5319 | 149.4087
68.9917 | 151.1684 | 150.2394 | 108.6568 | 825.1423 | 799.1236 | 409.8088 | 507.5497 | 83.7376 | 0.37554 | 24.6045 | 149.5807
69 | 151.387 | 150.0906 | 108.5483 | 824.8976 | 798.63 | 409.6118 | 504.7626 | 83.7242 | 0.37697 | 24.5319 | 149.7068
69.0084 | 151.6984 | 150.3998 | 108.4405 | 825.0804 | 798.8124 | 407.5569 | 501.0184 | 83.7107 | 0.36886 | 24.5319 | 149.604
69.0167 | 151.6173 | 150.5935 | 108.4038 | 824.7106 | 799.275 | 408.711 | 506.7896 | 83.7556 | 0.38159 | 24.6615 | 149.8445
69.025 | 151.2605 | 150.3766 | 108.6087 | 825.3614 | 799.1343 | 410.6532 | 509.1262 | 83.7914 | 0.36966 | 24.5164 | 149.4889
69.0334 | 151.3066 | 150.3766 | 108.4642 | 825.4352 | 799.2495 | 407.8103 | 502.0037 | 83.7556 | 0.35582 | 24.4956 | 149.7643
69.0417 | 151.3066 | 150.1937 | 108.2715 | 825.9354 | 798.9169 | 409.6962 | 505.1286 | 83.7645 | 0.35121 | 24.6615 | 149.7643
69.05 | 151.3585 | 150.3366 | 108.4703 | 825.2417 | 799.0565 | 408.0073 | 506.1984 | 83.7107 | 0.33849 | 24.6304 | 149.816
69.0584 | 151.4221 | 150.2626 | 108.1996 | 825.2739 | 799.1717 | 408.6829 | 504.8471 | 83.7107 | 0.33371 | 24.5423 | 149.7417
69.0667 | 151.3819 | 150.4513 | 108.4466 | 825.6073 | 799.2548 | 408.8517 | 504.0025 | 83.7332 | 0.34676 | 24.5941 | 149.9311
69.075 | 151.3183 | 150.4796 | 108.2355 | 825.9515 | 799.3902 | 410.8221 | 509.7174 | 83.7152 | 0.35868 | 24.6512 | 149.5924
69.0834 | 151.3877 | 150.4571 | 108.26 | 825.8211 | 798.9691 | 408.2606 | 502.4823 | 83.6569 | 0.33483 | 24.4801 | 149.7075
69.0917 | 151.3651 | 150.2517 | 108.5254 | 825.7431 | 799.1408 | 409.0769 | 505.4101 | 83.7107 | 0.33562 | 24.6253 | 150.0521
69.1 | 151.5025 | 150.3425 | 108.3319 | 825.7068 | 799.3124 | 407.1066 | 503.2142 | 83.648 | 0.32894 | 24.5993 | 149.776
69.1084 | 151.4338 | 150.2285 | 108.4045 | 825.2899 | 798.8967 | 409.1895 | 503.6928 | 83.6659 | 0.34103 | 24.5838 | 149.7993
69.1167 | 151.3475 | 150.3257 | 108.507 | 825.5037 | 798.9436 | 408.2043 | 502.5386 | 83.6121 | 0.36107 | 24.5475 | 149.7133
69.125 | 151.3073 | 150.3773 | 108.4649 | 825.5037 | 798.7357 | 408.3169 | 506.0858 | 83.6435 | 0.35646 | 24.5112 | 150.0404
69.1334 | 151.0997 | 150.3083 | 108.4405 | 825.5144 | 798.8711 | 408.0917 | 505.1286 | 83.5852 | 0.34882 | 24.5838 | 149.9253
69.1417 | 151.4513 | 150.4288 | 108.4229 | 825.3167 | 798.5492 | 407.5851 | 500.1175 | 83.6256 | 0.38 | 24.5216 | 149.8627
69.15 | 151.3592 | 150.4288 | 108.2784 | 825.8479 | 798.9127 | 407.4725 | 502.4823 | 83.6569 | 0.39892 | 24.5371 | 149.9545
69.1584 | 151.417 | 150.4861 | 108.387 | 825.1083 | 799.3391 | 408.4858 | 504.7908 | 83.7152 | 0.38524 | 24.506 | 149.8743
69.1667 | 151.3307 | 150.3548 | 108.4413 | 825.1554 | 798.8871 | 409.2458 | 506.5925 | 83.648 | 0.35566 | 24.563 | 149.7884
69.175 | 151.4572 | 150.206 | 108.429 | 824.3689 | 798.5183 | 408.2043 | 502.0319 | 83.648 | 0.35407 | 24.5371 | 149.7767
69.1834 | 151.561 | 150.4462 | 108.3931 | 825.2078 | 799.0641 | 409.7244 | 507.24 | 83.6659 | 0.366 | 24.6667 | 149.7884
69.1917 | 151.4346 | 150.4578 | 108.5498 | 825.1191 | 798.8925 | 409.5836 | 504.3685 | 83.6928 | 0.36775 | 24.5734 | 149.9377
69.2 | 151.4346 | 150.4578 | 108.598 | 825.3596 | 798.2178 | 408.0636 | 502.4823 | 83.6659 | 0.37141 | 24.5682 | 150.1213
69.2084 | 151.4002 | 150.4695 | 108.3694 | 825.4995 | 799.272 | 408.0917 | 503.3832 | 83.7018 | 0.37363 | 24.5267 | 149.7658
69.2167 | 151.5325 | 150.2351 | 108.3633 | 825.5936 | 799.8648 | 408.9925 | 502.6793 | 83.7287 | 0.37634 | 24.563 | 149.7141
69.225 | 151.36 | 150.3838 | 108.2792 | 825.4215 | 798.238 | 408.4858 | 507.1555 | 83.7018 | 0.35693 | 24.589 | 149.9552
69.2334 | 151.4295 | 150.5442 | 108.4482 | 825.1405 | 798.4981 | 408.4014 | 504.5092 | 83.639 | 0.33483 | 24.5682 | 149.8868
69.2417 | 151.4061 | 150.3838 | 108.2792 | 825.63 | 800.1506 | 408.0073 | 501.3562 | 83.6569 | 0.33864 | 24.6253 | 149.4962
69.25 | 151.3542 | 150.3323 | 108.4658 | 825.1096 | 798.4672 | 409.7806 | 504.7344 | 83.6794 | 0.36743 | 24.5941 | 149.7199
69.2584 | 151.4119 | 150.2525 | 108.189 | 825.1512 | 798.3841 | 408.8799 | 505.2412 | 83.6211 | 0.35439 | 24.5475 | 149.7775
69.2667 | 151.4295 | 150.4071 | 108.3037 | 825.2614 | 798.3277 | 408.9643 | 505.945 | 83.6794 | 0.37332 | 24.6045 | 149.5196
69.275 | 151.4639 | 150.2583 | 108.5323 | 826.157 | 798.431 | 408.8517 | 502.792 | 83.7332 | 0.34851 | 24.5423 | 149.7833
69.2834 | 151.453 | 150.2932 | 108.4246 | 825.5586 | 799.123 | 408.4858 | 504.4811 | 83.6749 | 0.33022 | 24.5527 | 149.7266
69.2917 | 151.4814 | 150.3672 | 108.4062 | 825.7724 | 799.1699 | 409.2177 | 506.4236 | 83.6928 | 0.33737 | 24.6304 | 149.8467
69.3 | 151.4295 | 150.2242 | 108.4482 | 825.0114 | 799.2839 | 408.3169 | 502.8201 | 83.648 | 0.32799 | 24.5578 | 149.5196
69.3084 | 151.4069 | 150.2932 | 108.3764 | 824.85 | 799.0398 | 408.4858 | 506.4236 | 83.63 | 0.32783 | 24.6356 | 149.6807
69.3167 | 151.6371 | 150.5675 | 108.4246 | 825.3663 | 799.4301 | 409.0488 | 504.3403 | 83.6525 | 0.32051 | 24.5164 | 149.5429
69.325 | 151.3265 | 150.2134 | 108.3887 | 826.2363 | 798.9258 | 410.0621 | 504.5374 | 83.6794 | 0.33594 | 24.4749 | 149.5546
69.3334 | 151.3952 | 150.1444 | 108.5087 | 826.1529 | 798.5516 | 409.5273 | 504.9597 | 83.7197 | 0.35264 | 24.589 | 149.6231
69.3417 | 151.3324 | 150.0821 | 108.3466 | 825.33 | 799.186 | 409.0206 | 502.792 | 83.7511 | 0.37093 | 24.6253 | 149.5146
69.35 | 151.4647 | 149.9848 | 108.2923 | 825.8342 | 798.6912 | 410.1466 | 505.382 | 83.7735 | 0.37522 | 24.729 | 149.4169
69.3584 | 151.4764 | 150.0422 | 108.3528 | 825.4711 | 798.0796 | 408.711 | 500.4272 | 83.7242 | 0.36123 | 24.5527 | 149.5204
69.3667 | 151.3324 | 150.2192 | 108.2503 | 825.6527 | 798.4685 | 409.1895 | 503.5802 | 83.7197 | 0.35614 | 24.5786 | 149.4687
69.375 | 151.448 | 150.2425 | 108.323 | 825.5545 | 798.7031 | 408.711 | 503.6928 | 83.7511 | 0.37872 | 24.589 | 149.4002
69.3834 | 151.2696 | 150.2483 | 108.3773 | 825.736 | 798.2191 | 410.7377 | 506.2265 | 83.7063 | 0.3501 | 24.6667 | 149.5438
69.3917 | 151.5802 | 150.4196 | 108.3169 | 826.0238 | 798.8386 | 410.0058 | 505.6635 | 83.7242 | 0.34278 | 24.4956 | 149.578
69.4 | 151.2755 | 150.2542 | 108.4798 | 825.9875 | 798.6776 | 410.034 | 504.8471 | 83.7466 | 0.3334 | 24.5527 | 149.4578
69.4084 | 151.3333 | 150.2201 | 108.4921 | 825.5397 | 798.3558 | 410.4844 | 506.6488 | 83.7063 | 0.35073 | 24.5786 | 149.3777
69.4167 | 151.2353 | 150.3972 | 108.9193 | 825.9458 | 798.9271 | 409.5273 | 500.5398 | 83.7466 | 0.35964 | 24.5267 | 149.6473
69.425 | 151.4195 | 150.1228 | 108.6304 | 825.7481 | 798.9794 | 408.8236 | 504.7344 | 83.6794 | 0.3431 | 24.5527 | 149.6932
69.4334 | 151.2931 | 150.3174 | 108.4982 | 825.9673 | 798.7406 | 409.0206 | 504.8471 | 83.6704 | 0.36027 | 24.6253 | 149.4754
69.4417 | 151.345 | 150.2775 | 108.4562 | 825.5814 | 799.1041 | 408.7955 | 505.3256 | 83.7645 | 0.38699 | 24.6408 | 149.619
69.45 | 151.4028 | 149.9691 | 108.3721 | 826.2753 | 798.5073 | 410.231 | 507.7749 | 83.7735 | 0.36695 | 24.5267 | 149.6766
69.4584 | 151.4322 | 150.2726 | 108.4992 | 826.0561 | 799.0371 | 409.3021 | 501.8629 | 83.7825 | 0.37347 | 24.6045 | 149.7977
69.4667 | 151.3568 | 150.5177 | 108.3721 | 825.8113 | 798.2525 | 409.1051 | 506.2828 | 83.8049 | 0.34055 | 24.6201 | 149.9061
69.475 | 151.4489 | 150.4263 | 108.4685 | 825.6137 | 798.5542 | 407.388 | 502.9327 | 83.7556 | 0.34596 | 24.6512 | 149.7225
69.4834 | 151.3342 | 150.2667 | 108.1558 | 825.5868 | 798.9432 | 409.5836 | 505.8042 | 83.7645 | 0.3862 | 24.5423 | 149.6082
69.4917 | 151.2303 | 150.0722 | 108.2399 | 826.3022 | 799.4488 | 408.5421 | 501.1873 | 83.8139 | 0.37729 | 24.6253 | 149.6883
69.5 | 151.4263 | 150.1753 | 108.3485 | 825.5518 | 798.3678 | 409.1895 | 502.426 | 83.8094 | 0.38477 | 24.6304 | 149.7
69.5084 | 151.3058 | 150.3757 | 108.2224 | 826.2134 | 798.8614 | 409.4429 | 504.6782 | 83.7914 | 0.34739 | 24.6097 | 149.7176
69.5167 | 151.6909 | 150.5751 | 108.4326 | 825.6244 | 798.565 | 409.2177 | 506.2828 | 83.7421 | 0.35948 | 24.6253 | 149.7801
69.525 | 151.4841 | 150.1869 | 108.4572 | 825.7804 | 798.7205 | 408.8799 | 503.2705 | 83.7959 | 0.37809 | 24.5838 | 149.4363
69.5334 | 151.4959 | 150.5643 | 108.5176 | 825.646 | 798.628 | 408.5421 | 503.2142 | 83.7914 | 0.37427 | 24.6564 | 149.6316
69.5417 | 151.588 | 150.2443 | 108.2286 | 825.4375 | 798.4617 | 406.4591 | 498.9351 | 83.769 | 0.37586 | 24.7393 | 149.7693
69.55 | 151.4665 | 150.3066 | 108.3424 | 825.9378 | 799.0853 | 409.5836 | 507.6904 | 83.8004 | 0.36186 | 24.6253 | 149.6941
69.5584 | 151.6056 | 150.4904 | 108.5842 | 825.646 | 798.7112 | 407.6977 | 503.4113 | 83.7959 | 0.34183 | 24.5786 | 149.6951
69.5667 | 151.4263 | 150.4496 | 108.3485 | 825.5425 | 798.4 | 407.8384 | 504.0306 | 83.778 | 0.33403 | 24.4956 | 149.7918
69.575 | 151.5478 | 150.3416 | 108.3311 | 825.084 | 799.5226 | 407.4725 | 503.721 | 83.7914 | 0.35996 | 24.5423 | 149.867
69.5834 | 151.3646 | 150.3426 | 108.3803 | 825.1929 | 798.7997 | 408.6829 | 502.8201 | 83.8139 | 0.36886 | 24.5475 | 149.8221
69.5917 | 151.4792 | 150.4564 | 108.4039 | 825.4282 | 798.7849 | 410.0903 | 507.0992 | 83.8273 | 0.37045 | 24.6097 | 149.615
69.6 | 151.681 | 150.2453 | 108.4223 | 825.2036 | 798.5194 | 408.1199 | 502.3697 | 83.8408 | 0.359 | 24.6045 | 149.8621
69.6084 | 151.9338 | 150.1762 | 108.4459 | 825.8033 | 797.8704 | 408.8517 | 504.9878 | 83.8004 | 0.3563 | 24.5993 | 149.8387
69.6167 | 151.4283 | 150.68 | 108.4469 | 825.2252 | 798.333 | 408.1762 | 503.2705 | 83.8183 | 0.36441 | 24.5423 | 149.8397
69.625 | 151.4508 | 150.4282 | 108.5668 | 825.2158 | 798.1574 | 408.4858 | 502.3134 | 83.8004 | 0.37141 | 24.6304 | 149.908
69.6334 | 151.5547 | 150.3484 | 108.3864 | 825.1055 | 798.2137 | 408.9643 | 502.2852 | 83.8094 | 0.38159 | 24.6253 | 149.6902
69.6417 | 151.4685 | 150.5371 | 108.3444 | 825.6998 | 798.2244 | 407.5006 | 499.8078 | 83.8273 | 0.36918 | 24.5423 | 149.9715
69.65 | 151.4979 | 150.2463 | 108.6161 | 826.0696 | 798.7179 | 408.1199 | 499.3574 | 83.8856 | 0.3765 | 24.5786 | 149.6795
69.6584 | 151.4283 | 150.4972 | 108.4951 | 825.7469 | 799.3939 | 409.3584 | 501.2154 | 83.8991 | 0.38556 | 24.6253 | 149.9314
69.6667 | 151.2333 | 150.4409 | 108.3394 | 825.3301 | 798.7287 | 406.8251 | 500.5679 | 83.8722 | 0.37395 | 24.563 | 149.8749
69.675 | 151.6243 | 150.3718 | 108.3629 | 825.5601 | 799.4986 | 408.5703 | 503.4958 | 83.8856 | 0.37141 | 24.6978 | 149.7137
69.6834 | 151.4401 | 150.3261 | 108.2184 | 825.4821 | 798.7556 | 410.0058 | 506.6769 | 83.8049 | 0.36043 | 24.6304 | 149.7596
69.6917 | 151.3019 | 150.2346 | 108.2184 | 825.3409 | 798.3653 | 409.8651 | 504.0025 | 83.8049 | 0.36027 | 24.4956 | 149.3923
69.7 | 151.2676 | 150.7948 | 108.3752 | 825.6381 | 798.2043 | 409.9214 | 502.6793 | 83.8139 | 0.359 | 24.4956 | 149.4959
69.7084 | 151.6478 | 150.5323 | 108.3876 | 826.0132 | 799.1606 | 408.6829 | 503.1016 | 83.7959 | 0.35487 | 24.729 | 149.324
69.7167 | 151.3656 | 150.2979 | 108.4777 | 826.2741 | 798.9634 | 409.4147 | 504.4529 | 83.7959 | 0.35073 | 24.6149 | 149.6395
69.725 | 151.4754 | 150.4068 | 108.3517 | 825.8936 | 798.8333 | 409.5836 | 504.284 | 83.7825 | 0.37984 | 24.589 | 149.6571
69.7334 | 151.446 | 150.469 | 108.4654 | 826.1383 | 798.4122 | 411.6947 | 507.7186 | 83.778 | 0.36139 | 24.6667 | 149.5818
69.7417 | 151.3715 | 150.4409 | 108.3876 | 825.5346 | 798.4753 | 409.5555 | 502.6512 | 83.8094 | 0.36775 | 24.5475 | 149.4158
69.75 | 151.7174 | 150.2357 | 108.4122 | 825.6905 | 799.1713 | 408.4014 | 506.1421 | 83.8094 | 0.33324 | 24.5578 | 149.4393
69.7584 | 151.3372 | 150.3154 | 108.448 | 825.7376 | 798.4283 | 409.8088 | 505.8605 | 83.8004 | 0.35741 | 24.5786 | 149.5653
69.7667 | 151.251 | 150.5498 | 108.406 | 825.4257 | 799.1982 | 408.4858 | 501.1873 | 83.8363 | 0.36377 | 24.506 | 149.5711
69.775 | 151.3431 | 150.2755 | 108.3579 | 825.3679 | 797.9764 | 409.5273 | 504.3122 | 83.8094 | 0.37697 | 24.7082 | 149.6171
69.7834 | 151.3206 | 150.5732 | 108.4307 | 825.7646 | 798.9541 | 409.9495 | 508.0283 | 83.8363 | 0.36457 | 24.6149 | 149.6865
69.7917 | 151.4695 | 150.3553 | 108.3937 | 824.9981 | 798.4391 | 408.4577 | 499.4137 | 83.7914 | 0.35359 | 24.6149 | 149.8348
69.8 | 151.2971 | 150.367 | 108.3579 | 826.2903 | 798.8548 | 408.148 | 500.5398 | 83.8183 | 0.3652 | 24.5734 | 149.4793
69.8084 | 151.1932 | 150.1267 | 108.2492 | 825.5292 | 798.3036 | 410.3155 | 505.0441 | 83.8049 | 0.38779 | 24.6045 | 149.6971
69.8167 | 151.401 | 149.9214 | 108.322 | 825.4404 | 798.0072 | 409.4992 | 505.6635 | 83.769 | 0.36441 | 24.646 | 149.6288
69.825 | 151.1648 | 150.2814 | 108.2677 | 825.5238 | 798.0488 | 409.1895 | 503.0172 | 83.7914 | 0.39876 | 24.5527 | 149.4393
69.8334 | 151.3608 | 150.2931 | 108.3282 | 825.54 | 798.8133 | 409.471 | 505.3256 | 83.7959 | 0.40115 | 24.5164 | 149.6347
69.8417 | 151.4187 | 150.6248 | 108.4369 | 826.0618 | 798.8348 | 409.6399 | 506.1984 | 83.8542 | 0.40401 | 24.646 | 149.4169
69.85 | 151.4931 | 150.2872 | 108.4665 | 825.54 | 798.2728 | 408.8799 | 502.5667 | 83.8363 | 0.39956 | 24.6253 | 149.537
69.8584 | 151.4647 | 150.4419 | 108.5814 | 825.6341 | 798.6993 | 408.2043 | 501.8348 | 83.8183 | 0.38906 | 24.5527 | 149.83
69.8667 | 151.447 | 150.2415 | 108.2257 | 826.2756 | 798.8818 | 408.148 | 502.5667 | 83.8632 | 0.37316 | 24.6253 | 149.3074
69.875 | 151.4588 | 150.3447 | 108.6715 | 825.4782 | 799.209 | 409.5555 | 499.6952 | 83.7914 | 0.37681 | 24.6097 | 149.87
69.8834 | 151.4529 | 150.3388 | 108.6654 | 825.7793 | 798.9272 | 409.0769 | 502.2008 | 83.787 | 0.38159 | 24.6615 | 149.4969
69.8917 | 151.3265 | 150.3505 | 108.4369 | 825.7847 | 799.2237 | 409.2458 | 504.3403 | 83.8452 | 0.40035 | 24.6875 | 149.6005
69.9 | 151.3431 | 150.4584 | 108.4542 | 825.6866 | 799.209 | 409.274 | 502.5949 | 83.8183 | 0.38429 | 24.6253 | 149.663
69.9084 | 151.2805 | 150.3505 | 108.6295 | 825.5709 | 801.5055 | 408.7955 | 504.6218 | 83.8452 | 0.37268 | 24.6719 | 149.83
69.9167 | 151.5969 | 150.2532 | 108.2862 | 825.6758 | 799.2398 | 410.0903 | 509.9144 | 83.7914 | 0.37554 | 24.589 | 149.7783
69.925 | 151.643 | 150.2989 | 108.3343 | 825.8426 | 799.614 | 409.9777 | 509.0417 | 83.8049 | 0.36361 | 24.5993 | 149.5947
69.9334 | 151.2344 | 150.3505 | 108.0996 | 825.7229 | 800.2847 | 408.3732 | 503.1298 | 83.7959 | 0.35296 | 24.5838 | 149.5087
69.9417 | 151.3667 | 150.2532 | 108.2862 | 825.5253 | 799.7133 | 408.3451 | 504.3966 | 83.8318 | 0.34612 | 24.6564 | 149.7324
69.95 | 151.4304 | 150.3165 | 108.401 | 826.1869 | 798.7101 | 409.7525 | 508.0846 | 83.7466 | 0.32799 | 24.646 | 149.8877
69.9584 | 151.4872 | 150.2357 | 108.3158 | 825.3949 | 801.2467 | 409.3021 | 506.5925 | 83.7466 | 0.34628 | 24.6719 | 149.9901
69.9667 | 151.6489 | 150.4876 | 108.3887 | 826.3119 | 801.2051 | 410.1466 | 507.4934 | 83.7735 | 0.36155 | 24.6408 | 149.7841
69.975 | 151.4304 | 150.4079 | 108.69 | 826.3173 | 799.5886 | 409.5836 | 505.016 | 83.8004 | 0.34421 | 24.6408 | 149.75
69.9834 | 151.7008 | 150.3106 | 108.443 | 826.8122 | 799.7911 | 407.9228 | 501.9192 | 83.7914 | 0.32656 | 24.646 | 149.8818
69.9917 | 151.6253 | 150.2814 | 108.5567 | 826.515 | 798.871 | 410.7658 | 509.1825 | 83.769 | 0.3299 | 24.5371 | 149.8524
70 | 151.5166 | 150.5392 | 108.4912 | 826.4262 | 800.0298 | 407.5006 | 504.8471 | 83.8542 | 0.35741 | 24.6615 | 149.8818
70.0084 | 151.5745 | 150.5052 | 108.4072 | 825.895 | 799.0842 | 410.8503 | 507.4089 | 83.7959 | 0.36012 | 24.6045 | 149.8936
70.0167 | 151.4883 | 150.3739 | 108.5579 | 825.4003 | 800.2955 | 408.9362 | 506.0858 | 83.8094 | 0.35598 | 24.5993 | 149.9453
70.025 | 151.5284 | 150.5509 | 108.4553 | 825.719 | 799.5323 | 409.3021 | 503.9462 | 83.8094 | 0.36886 | 24.589 | 150.0312
70.0334 | 151.4246 | 150.4478 | 108.443 | 825.9676 | 799.6972 | 408.4014 | 502.1163 | 83.8408 | 0.35296 | 24.5786 | 149.8818
70.0417 | 151.5804 | 150.4653 | 108.3652 | 825.4365 | 800.4565 | 409.3866 | 505.7198 | 83.7959 | 0.36489 | 24.6149 | 149.9453
70.05 | 151.4706 | 150.4021 | 108.443 | 824.8584 | 799.2559 | 408.9643 | 502.7638 | 83.7556 | 0.36346 | 24.4904 | 149.9277
70.0584 | 151.3844 | 150.545 | 108.2083 | 825.3115 | 798.7101 | 410.5407 | 506.0858 | 83.7556 | 0.35598 | 24.5475 | 149.8418
70.0667 | 151.3383 | 150.4079 | 108.7382 | 825.3532 | 798.6269 | 408.0073 | 500.4553 | 83.7825 | 0.34135 | 24.5267 | 149.6123
70.075 | 151.4187 | 150.4419 | 108.4369 | 825.8333 | 799.2305 | 408.5703 | 505.4101 | 83.7376 | 0.34819 | 24.506 | 149.7841
70.0834 | 151.5402 | 150.6083 | 108.4677 | 824.9781 | 798.5438 | 408.7392 | 502.7075 | 83.7735 | 0.34866 | 24.5475 | 149.584
70.0917 | 151.3903 | 150.4595 | 108.648 | 825.4728 | 799.3283 | 409.8088 | 504.087 | 83.7645 | 0.36012 | 24.5941 | 149.5722
70.1 | 151.4422 | 150.4653 | 108.317 | 825.364 | 799.9266 | 410.3436 | 507.803 | 83.7197 | 0.38858 | 24.5475 | 149.4863
70.1084 | 151.2923 | 150.2708 | 108.3528 | 825.6449 | 799.0011 | 408.711 | 503.2705 | 83.7421 | 0.37761 | 24.5682 | 149.3368
70.1167 | 151.2923 | 150.2708 | 108.2565 | 824.603 | 798.5853 | 409.1614 | 503.5521 | 83.787 | 0.38063 | 24.6356 | 149.2909
70.125 | 151.0395 | 150.3399 | 108.4257 | 823.9887 | 798.4714 | 410.231 | 505.2975 | 83.7914 | 0.38524 | 24.6615 | 149.1307
70.1334 | 151.2108 | 149.9613 | 108.364 | 824.1137 | 799.1366 | 411.6666 | 505.945 | 83.8228 | 0.38954 | 24.646 | 149.1179
70.1417 | 151.1943 | 150.2192 | 108.3949 | 824.1137 | 798.8871 | 411.0473 | 505.6353 | 83.8273 | 0.37713 | 24.5527 | 149.285
70.15 | 151.0561 | 150.0363 | 108.3949 | 823.6082 | 798.2166 | 410.1184 | 504.9878 | 83.8183 | 0.36393 | 24.5941 | 149.1013
70.1584 | 150.9296 | 149.9108 | 108.4553 | 823.8691 | 798.1026 | 409.8369 | 503.7773 | 83.8273 | 0.38365 | 24.5838 | 149.2508
70.1667 | 151.212 | 150.191 | 108.3652 | 824.525 | 799.5886 | 410.2029 | 505.945 | 83.8049 | 0.35121 | 24.5838 | 149.3026
70.175 | 151.1246 | 150.1044 | 108.4665 | 823.7425 | 798.7247 | 411.9481 | 508.169 | 83.8408 | 0.36759 | 24.589 | 149.3992
70.1834 | 151.4187 | 150.2133 | 108.4369 | 824.2024 | 798.6847 | 408.9643 | 505.4946 | 83.8452 | 0.37332 | 24.4334 | 149.7841
70.1917 | 151.2462 | 149.9507 | 108.4492 | 823.6136 | 798.6793 | 408.7392 | 502.0881 | 83.8497 | 0.37125 | 24.7341 | 149.9795
70.2 | 151.4128 | 150.4818 | 108.527 | 823.4416 | 798.8818 | 408.1762 | 502.8483 | 83.8273 | 0.38015 | 24.563 | 150.0995
70.2084 | 151.506 | 150.4372 | 108.6727 | 824.6137 | 799.1366 | 408.5703 | 505.2975 | 83.8273 | 0.37745 | 24.6201 | 150.0547
70.2167 | 151.7587 | 150.6423 | 108.4553 | 824.5304 | 798.8871 | 406.994 | 501.6096 | 83.8408 | 0.3854 | 24.6356 | 150.0312
70.225 | 151.5509 | 150.8017 | 108.3825 | 824.4471 | 798.513 | 409.3866 | 506.0294 | 83.8183 | 0.38715 | 24.5423 | 150.1454
70.2334 | 151.6773 | 150.5158 | 108.4184 | 824.1029 | 798.5022 | 407.0221 | 497.7246 | 83.8363 | 0.39113 | 24.6097 | 150.2713
70.2417 | 151.8047 | 150.5052 | 108.359 | 824.3529 | 799.0427 | 407.2754 | 500.4553 | 83.9035 | 0.39574 | 24.6564 | 150.123
70.25 | 151.5969 | 150.6189 | 108.527 | 824.072 | 798.7208 | 409.0488 | 504.284 | 83.8991 | 0.39813 | 24.6149 | 149.916
70.2584 | 151.3442 | 150.4138 | 108.359 | 824.3946 | 799.209 | 407.8666 | 503.1016 | 83.9035 | 0.38318 | 24.6615 | 149.3427
70.2667 | 151.5049 | 150.5732 | 108.2862 | 823.9833 | 799.1312 | 407.6977 | 503.0453 | 83.9125 | 0.36043 | 24.6823 | 149.5028
70.275 | 151.3619 | 150.4313 | 108.233 | 824.1916 | 798.7986 | 408.8799 | 505.5509 | 83.8094 | 0.36123 | 24.5993 | 149.7276
70.2834 | 151.401 | 150.4244 | 108.3702 | 823.9671 | 799.1566 | 408.7392 | 505.016 | 83.8497 | 0.37029 | 24.6097 | 149.7206
70.2917 | 151.4765 | 150.3165 | 108.4492 | 823.8582 | 798.8818 | 407.8103 | 503.5521 | 83.9304 | 0.37093 | 24.5423 | 149.3368
70.3 | 151.3442 | 150.2766 | 108.5035 | 823.4886 | 799.3861 | 407.6132 | 500.6805 | 83.8049 | 0.34167 | 24.5319 | 149.5263
70.3084 | 151.1139 | 150.2309 | 108.3108 | 823.8999 | 798.2166 | 409.471 | 504.9597 | 83.8183 | 0.3819 | 24.6927 | 149.4345
70.3167 | 151.0561 | 150.1277 | 108.2021 | 823.6499 | 798.6323 | 409.3866 | 503.721 | 83.8587 | 0.36059 | 24.6356 | 149.2391
70.325 | 150.9462 | 150.2931 | 108.28 | 823.7024 | 799.3914 | 411.5258 | 509.464 | 83.8856 | 0.39622 | 24.6408 | 149.2215
70.3334 | 151.303 | 150.3728 | 108.3158 | 823.7803 | 799.1366 | 411.554 | 510.196 | 83.926 | 0.3889 | 24.6201 | 149.2097
70.3417 | 151.16 | 150.3223 | 108.359 | 824.0666 | 798.7986 | 411.4414 | 507.803 | 83.8632 | 0.35805 | 24.6719 | 149.3886
70.35 | 151.1139 | 150.0937 | 108.4553 | 823.7749 | 799.5054 | 410.6814 | 505.2693 | 83.8587 | 0.36632 | 24.5993 | 149.2508
70.3584 | 150.9698 | 150.4536 | 108.5455 | 823.8166 | 800.2955 | 410.991 | 507.5778 | 83.9349 | 0.36616 | 24.5786 | 149.5664
70.3667 | 151.2687 | 150.1559 | 108.6172 | 823.8058 | 806.2345 | 409.7244 | 506.7332 | 83.8452 | 0.36839 | 24.5786 | 149.4051
70.375 | 151.0844 | 150.3388 | 108.2318 | 824.2024 | 799.2251 | 408.7955 | 503.6928 | 83.8901 | 0.3501 | 24.5682 | 149.4969
70.3834 | 151.3265 | 150.3505 | 108.485 | 823.474 | 798.623 | 408.7673 | 503.0453 | 83.9215 | 0.37363 | 24.6304 | 149.8759
70.3917 | 151.3383 | 150.2708 | 108.3047 | 824.0303 | 799.6355 | 411.3007 | 511.125 | 83.9035 | 0.37507 | 24.6097 | 149.9336
70.4 | 151.3844 | 150.3622 | 108.4974 | 824.1499 | 799.3391 | 409.1051 | 503.2142 | 83.9125 | 0.37411 | 24.5475 | 150.0712
70.4084 | 151.4304 | 150.4079 | 108.4492 | 823.8637 | 799.8019 | 406.5154 | 498.2595 | 83.8856 | 0.37904 | 24.5319 | 149.9795
70.4167 | 151.6548 | 150.5849 | 108.5875 | 823.3999 | 799.0481 | 409.3866 | 505.2975 | 83.8811 | 0.37968 | 24.5993 | 150.2489
70.425 | 151.6264 | 150.2825 | 108.3652 | 823.8945 | 799.0011 | 407.4725 | 498.7944 | 83.8632 | 0.37618 | 24.5267 | 150.083
70.4334 | 151.552 | 150.5286 | 108.2873 | 823.947 | 798.5961 | 407.4162 | 502.7638 | 83.908 | 0.3792 | 24.6408 | 150.0088
70.4417 | 151.5686 | 150.6822 | 108.401 | 823.8745 | 798.3574 | 408.8799 | 502.7075 | 83.8722 | 0.3819 | 24.5319 | 150.0712
70.45 | 151.4824 | 150.3681 | 108.1663 | 823.3112 | 798.7932 | 407.6977 | 501.7503 | 83.8722 | 0.38063 | 24.5267 | 149.8936
70.4584 | 151.2462 | 150.4079 | 108.2565 | 823.2494 | 798.1496 | 409.4147 | 502.5667 | 83.8946 | 0.37681 | 24.7082 | 149.9795
70.4667 | 151.3383 | 150.4079 | 108.2565 | 823.7386 | 798.9703 | 409.0769 | 503.355 | 83.9349 | 0.37204 | 24.5682 | 149.6123
70.475 | 151.3903 | 150.3223 | 108.4072 | 823.6715 | 798.4876 | 409.1332 | 501.4125 | 83.8766 | 0.37507 | 24.5578 | 149.5722
70.4834 | 151.2061 | 150.3681 | 108.5035 | 823.2078 | 798.5653 | 408.7673 | 502.989 | 83.8273 | 0.3827 | 24.6512 | 149.5263
70.4917 | 151.0218 | 150.2766 | 108.5035 | 823.9416 | 798.7155 | 408.7955 | 505.016 | 83.908 | 0.37777 | 24.5682 | 149.6641
70.5 | 151.258 | 150.2368 | 108.3652 | 823.7024 | 798.4768 | 410.4844 | 505.6353 | 83.8273 | 0.38508 | 24.5941 | 149.4863
70.5084 | 151.3549 | 150.1044 | 108.5147 | 823.1808 | 798.8294 | 409.7244 | 504.1151 | 83.9349 | 0.39272 | 24.5734 | 149.537
70.5167 | 151.2237 | 150.3856 | 108.4739 | 823.9887 | 798.5545 | 409.6118 | 507.0992 | 83.908 | 0.38127 | 24.5786 | 149.5899
70.525 | 151.3148 | 150.0188 | 108.1836 | 823.572 | 798.6793 | 409.1332 | 507.7749 | 83.8183 | 0.36727 | 24.589 | 149.3592
70.5334 | 151.1541 | 150.2251 | 108.2565 | 823.3474 | 798.4968 | 409.1895 | 504.9034 | 83.8722 | 0.36743 | 24.5993 | 149.4286
70.5417 | 151.1139 | 150.4138 | 108.359 | 823.9671 | 798.7409 | 410.231 | 505.8887 | 83.8587 | 0.3423 | 24.5993 | 149.159
70.55 | 151.1021 | 150.082 | 108.1539 | 823.8166 | 798.9649 | 410.3718 | 503.2705 | 83.8587 | 0.36409 | 24.589 | 149.285
70.5584 | 151.258 | 150.191 | 108.1724 | 823.9161 | 798.399 | 409.5273 | 505.9731 | 83.9125 | 0.37697 | 24.7341 | 149.3486
70.5667 | 151.5108 | 150.2591 | 108.2923 | 823.4416 | 798.7986 | 409.6118 | 502.4823 | 83.8766 | 0.34691 | 24.5734 | 149.5087
70.575 | 151.16 | 150.3681 | 108.359 | 823.4308 | 798.7878 | 408.7955 | 504.6218 | 83.8722 | 0.34851 | 24.6719 | 149.8936
70.5834 | 151.5343 | 150.0081 | 108.4133 | 823.5974 | 798.7878 | 408.9081 | 505.2693 | 83.8811 | 0.35439 | 24.6045 | 149.8535
70.5917 | 151.2639 | 150.334 | 108.4677 | 823.7911 | 797.4429 | 409.4147 | 504.1151 | 83.8452 | 0.37968 | 24.6149 | 150.043
70.6 | 151.3383 | 150.6364 | 108.6419 | 823.6136 | 798.2635 | 409.0206 | 503.0172 | 83.9708 | 0.39033 | 24.6356 | 150.0254
70.6084 | 151.3383 | 150.6822 | 108.4974 | 823.322 | 799.6355 | 409.9777 | 504.5374 | 83.8766 | 0.38779 | 24.5319 | 150.3465
70.6167 | 151.5461 | 150.477 | 108.4257 | 823.947 | 799.0534 | 408.6547 | 504.5374 | 83.9304 | 0.38334 | 24.5838 | 150.1865
70.625 | 151.4246 | 150.4935 | 108.443 | 823.8853 | 799.366 | 408.5703 | 504.284 | 83.9394 | 0.37634 | 24.5423 | 150.203
70.6334 | 151.5686 | 150.4079 | 108.401 | 823.6553 | 798.8456 | 407.4162 | 503.2705 | 83.8677 | 0.37872 | 24.6875 | 150.2548
70.6417 | 151.5745 | 150.5052 | 108.4072 | 823.1337 | 798.4083 | 407.388 | 502.5386 | 83.8901 | 0.37347 | 24.5734 | 150.2606
70.65 | 151.4069 | 150.6131 | 108.2318 | 823.1445 | 798.918 | 408.1199 | 501.694 | 83.8991 | 0.34978 | 24.5578 | 150.0019
70.6584 | 151.2816 | 150.4887 | 108.3899 | 823.8691 | 798.8925 | 410.231 | 508.0001 | 83.8991 | 0.36505 | 24.6045 | 149.6935
70.6667 | 151.3844 | 150.3165 | 108.2083 | 823.4886 | 798.9703 | 408.0636 | 501.8066 | 83.8766 | 0.37125 | 24.5371 | 149.3827
70.675 | 151.3041 | 150.2825 | 108.2688 | 823.2749 | 798.8818 | 409.9495 | 505.4101 | 83.8901 | 0.35996 | 24.6097 | 149.3486
70.6834 | 151.258 | 150.0996 | 108.2206 | 823.6607 | 798.6431 | 410.9347 | 505.9731 | 83.8542 | 0.34819 | 24.5682 | 149.5781
70.6917 | 151.1257 | 150.2883 | 108.3232 | 823.5033 | 801.1473 | 410.8784 | 507.5778 | 83.8452 | 0.34214 | 24.6304 | 149.4463
70.7 | 151.5343 | 150.2825 | 108.317 | 823.322 | 798.9703 | 408.9925 | 503.5521 | 83.8632 | 0.35662 | 24.6667 | 149.3486
70.7084 | 151.4304 | 150.3165 | 108.0637 | 823.2857 | 799.0172 | 410.5969 | 504.8189 | 83.8183 | 0.37745 | 24.6512 | 149.3827
70.7167 | 151.1139 | 150.0023 | 108.1181 | 823.4994 | 800.6028 | 409.9495 | 502.3697 | 83.8587 | 0.3633 | 24.5993 | 149.3427
70.725 | 151.258 | 150.191 | 108.317 | 823.5465 | 800.0259 | 410.034 | 506.5362 | 83.8139 | 0.37061 | 24.589 | 149.4404
70.7334 | 151.0737 | 150.191 | 108.2206 | 823.3274 | 798.851 | 409.1614 | 505.1286 | 83.8183 | 0.33181 | 24.6097 | 149.4404
70.7417 | 151.2757 | 150.4372 | 108.2873 | 823.5465 | 798.9033 | 409.7525 | 503.1861 | 83.7735 | 0.34691 | 24.5112 | 149.7335
70.75 | 151.1316 | 150.2942 | 108.4739 | 823.521 | 798.5869 | 409.7525 | 504.5937 | 83.8183 | 0.34039 | 24.563 | 149.7735
70.7584 | 151.8909 | 150.4079 | 108.4974 | 823.5774 | 798.851 | 409.2458 | 505.8324 | 83.8273 | 0.33387 | 24.6304 | 149.7959
70.7667 | 151.3501 | 150.0996 | 108.5097 | 823.5303 | 798.8871 | 408.5421 | 503.5521 | 83.7914 | 0.33165 | 24.5371 | 150.0371
70.775 | 151.4363 | 150.1852 | 108.359 | 824.2387 | 800.6336 | 410.4281 | 508.2253 | 83.8273 | 0.33324 | 24.6149 | 149.9394
70.7834 | 151.6382 | 150.3399 | 108.4257 | 823.9524 | 799.142 | 408.7955 | 505.1286 | 83.8183 | 0.31447 | 24.5578 | 149.9112
70.7917 | 151.4883 | 150.4653 | 108.2688 | 824.2132 | 799.7349 | 408.0355 | 502.3697 | 83.8094 | 0.02183 | 24.506 | 150.0371
70.8 | 151.6087 | 150.4478 | 108.5394 | 823.8745 | 798.2743 | 408.2325 | 504.0588 | 83.8587 | 0.03551 | 24.5423 | 150.1571
70.8084 | 151.5981 | 150.6657 | 108.48 | 824.2603 | 798.7008 | 409.0488 | 501.7503 | 83.8677 | 0.31606 | 24.5578 | 150.0547
70.8167 | 151.545 | 150.3845 | 108.1836 | 824.0103 | 798.8671 | 408.8236 | 505.4664 | 83.8632 | 0.33403 | 24.5008 | 150.0019
70.825 | 151.7185 | 150.6481 | 108.4133 | 823.5411 | 798.2743 | 407.8103 | 503.0172 | 83.9125 | 0.34787 | 24.6097 | 150.0371
70.8334 | 151.5001 | 150.4313 | 108.233 | 824.302 | 800.2393 | 407.8103 | 502.0881 | 83.8722 | 0.33196 | 24.5216 | 149.6817
70.8417 | 151.6158 | 150.4547 | 108.1131 | 823.849 | 799.0804 | 410.034 | 506.7051 | 83.8452 | 0.3167 | 24.589 | 149.4757
70.85 | 151.31 | 150.1512 | 108.275 | 823.8073 | 798.7478 | 410.2592 | 506.4236 | 83.8587 | 0.32656 | 24.6149 | 149.6299
70.8584 | 151.2816 | 150.5344 | 108.3417 | 823.6769 | 799.4076 | 410.7095 | 502.7075 | 83.9349 | 0.35518 | 24.5941 | 149.5557
70.8667 | 151.4422 | 150.191 | 108.317 | 823.974 | 798.9972 | 407.5006 | 501.131 | 83.9215 | 0.3493 | 24.5941 | 149.4404
70.875 | 151.4198 | 150.3516 | 108.3417 | 824.4995 | 800.1869 | 409.7525 | 504.5937 | 83.9708 | 0.34357 | 24.6045 | 149.6475
70.8834 | 151.3218 | 150.2086 | 108.4319 | 823.974 | 798.623 | 408.7392 | 505.8887 | 83.8991 | 0.33992 | 24.7445 | 149.5039
70.8917 | 151.2414 | 150.3117 | 108.4924 | 823.9902 | 799.3876 | 409.2177 | 503.6647 | 83.8766 | 0.3221 | 24.6667 | 149.378
70.9 | 151.3395 | 150.1347 | 108.4985 | 824.0573 | 799.2051 | 410.3436 | 506.7896 | 83.917 | 0.34723 | 24.6875 | 149.5216
70.9084 | 151.2474 | 150.3176 | 108.4022 | 823.6568 | 799.055 | 409.3584 | 502.7075 | 83.8408 | 0.31352 | 24.5993 | 149.4757
70.9167 | 151.3111 | 150.3809 | 108.4689 | 824.177 | 798.5345 | 409.7806 | 503.8617 | 83.8497 | 0.3326 | 24.6875 | 149.3556
70.925 | 151.3454 | 150.3235 | 108.4565 | 823.8181 | 798.5507 | 409.668 | 506.0858 | 83.8408 | 0.32735 | 24.563 | 149.5734
70.9334 | 151.3395 | 150.2262 | 108.8838 | 823.5357 | 798.5184 | 411.0192 | 506.7051 | 83.8901 | 0.3326 | 24.6045 | 149.5216
70.9417 | 151.1493 | 150.6774 | 108.3479 | 823.9015 | 798.2597 | 410.5969 | 507.3245 | 83.8408 | 0.31892 | 24.6356 | 149.6075
70.95 | 151.2013 | 150.2719 | 108.2577 | 824.4378 | 798.7116 | 409.6962 | 505.3538 | 83.8228 | 0.32529 | 24.5682 | 149.292
70.9584 | 151.5237 | 150.3176 | 108.4504 | 824.3707 | 799.2682 | 409.9214 | 503.9744 | 83.8542 | 0.30159 | 24.6045 | 149.5216
70.9667 | 151.1552 | 150.2719 | 108.4985 | 824.2819 | 798.7639 | 408.6547 | 500.8495 | 83.8183 | 0.3097 | 24.6045 | 149.5216
70.975 | 151.271 | 150.6153 | 108.4269 | 823.2402 | 799.0965 | 410.7095 | 505.5227 | 83.8094 | 0.33212 | 24.6097 | 149.6828
70.9834 | 151.3395 | 150.1804 | 108.354 | 823.2039 | 798.7278 | 410.3999 | 506.8177 | 83.787 | 0.32465 | 24.589 | 149.5216
70.9917 | 151.3052 | 150.1007 | 108.3664 | 823.4215 | 798.4044 | 409.9214 | 503.0172 | 83.8408 | 0.32179 | 24.5786 | 149.7629
71 | 151.2072 | 150.3235 | 108.312 | 824.0898 | 798.2812 | 408.9925 | 505.9168 | 83.8363 | 0.32131 | 24.6564 | 149.7111
71.0084 | 151.3442 | 150.4138 | 108.3108 | 824.001 | 798.6916 | 409.3866 | 503.6647 | 83.8183 | 0.33085 | 24.5527 | 149.8477
71.0167 | 151.369 | 150.4383 | 108.5294 | 824.2094 | 798.1096 | 409.9214 | 503.7773 | 83.8273 | 0.32942 | 24.5993 | 149.9641
71.025 | 151.3395 | 150.4547 | 108.4022 | 823.5627 | 797.9633 | 408.148 | 501.9755 | 83.8318 | 0.33801 | 24.563 | 149.9347
71.0334 | 151.4375 | 150.5977 | 108.5047 | 823.7039 | 799.5177 | 408.7955 | 500.9902 | 83.8587 | 0.32195 | 24.6564 | 149.8488
71.0417 | 151.3855 | 150.6376 | 108.643 | 823.4014 | 799.008 | 406.9095 | 498.541 | 83.8632 | 0.32719 | 24.589 | 149.9347
71.05 | 151.6913 | 150.2097 | 108.6739 | 823.9123 | 798.4367 | 410.3718 | 504.1151 | 83.8587 | 0.34723 | 24.5682 | 150.01
71.0584 | 151.4953 | 150.6551 | 108.4689 | 823.9123 | 798.5199 | 408.0636 | 501.6659 | 83.8722 | 0.34946 | 24.5371 | 150.3194
71.0667 | 151.5992 | 150.5754 | 108.2886 | 823.1931 | 798.1765 | 408.2325 | 500.399 | 83.8632 | 0.33562 | 24.6253 | 150.0559
71.075 | 151.2533 | 150.5977 | 108.312 | 823.2818 | 798.6808 | 408.7955 | 503.8336 | 83.8587 | 0.32083 | 24.506 | 150.3994
71.0834 | 151.4493 | 150.518 | 108.3244 | 823.6731 | 797.9487 | 407.754 | 500.9058 | 83.8228 | 0.32433 | 24.6615 | 149.9982
71.0917 | 151.467 | 150.4442 | 108.2947 | 823.7093 | 798.1927 | 409.274 | 502.4823 | 83.8452 | 0.34389 | 24.6615 | 149.9241
71.1 | 151.4611 | 150.3012 | 108.3367 | 823.4593 | 798.941 | 408.3451 | 501.0747 | 83.9125 | 0.33578 | 24.5993 | 149.6428
71.1084 | 151.3052 | 150.6036 | 108.3182 | 823.7348 | 798.3844 | 409.6962 | 505.9168 | 83.8632 | 0.33833 | 24.5682 | 149.4874
71.1167 | 151.2249 | 150.1582 | 108.3787 | 823.4956 | 797.6885 | 409.8651 | 501.694 | 83.8363 | 0.34071 | 24.4801 | 149.4992
71.125 | 151.3513 | 150.2836 | 108.4146 | 823.8598 | 798.8001 | 409.8088 | 507.5497 | 83.8632 | 0.3431 | 24.6149 | 149.2579
71.1334 | 151.5071 | 150.2555 | 108.5294 | 824.3815 | 799.8196 | 409.1614 | 505.1286 | 83.8722 | 0.33419 | 24.589 | 149.2755
71.1417 | 151.271 | 150.2039 | 108.4269 | 823.9956 | 799.1019 | 410.5407 | 506.5925 | 83.8363 | 0.35741 | 24.7134 | 149.3615
71.15 | 151.219 | 150.198 | 108.6134 | 823.5897 | 799.7364 | 411.1318 | 507.2118 | 83.8363 | 0.373 | 24.5734 | 149.4015
71.1584 | 151.2249 | 150.3868 | 108.2824 | 824.7311 | 800.2516 | 409.7244 | 502.9046 | 83.8677 | 0.35868 | 24.5682 | 149.2237
71.1667 | 151.4032 | 150.5637 | 108.4207 | 824.0373 | 798.7693 | 409.1051 | 504.9597 | 83.8632 | 0.37809 | 24.7082 | 149.4474
71.175 | 151.2592 | 150.2836 | 108.3664 | 823.9231 | 799.6532 | 409.7244 | 504.6782 | 83.8766 | 0.37793 | 24.6927 | 149.3497
71.1834 | 151.317 | 150.341 | 108.3306 | 824.3923 | 799.0819 | 408.5703 | 499.5263 | 83.8856 | 0.36934 | 24.6045 | 149.3615
71.1917 | 151.4032 | 150.2437 | 108.3244 | 824.0952 | 799.617 | 408.8236 | 502.7075 | 83.8811 | 0.35646 | 24.563 | 149.7688
71.2 | 151.4493 | 150.4723 | 108.0835 | 824.0535 | 799.2844 | 409.2177 | 504.2559 | 83.8901 | 0.36123 | 24.563 | 149.631
71.2084 | 151.4552 | 150.3868 | 108.4269 | 824.0697 | 799.4669 | 408.7673 | 504.5655 | 83.8811 | 0.35248 | 24.4801 | 149.6828
71.2167 | 151.3111 | 150.3809 | 108.5171 | 824.1368 | 799.617 | 410.2873 | 506.9866 | 83.9528 | 0.36425 | 24.589 | 149.7229
71.225 | 151.467 | 150.4899 | 108.5356 | 823.9123 | 799.4346 | 408.8799 | 502.4541 | 83.8901 | 0.34882 | 24.5319 | 150.0618
71.2334 | 151.6689 | 150.4618 | 108.4096 | 823.9647 | 799.4038 | 409.3584 | 502.3415 | 83.8587 | 0.32608 | 24.5786 | 149.85
71.2417 | 151.513 | 150.3985 | 108.3429 | 823.3868 | 798.9102 | 407.4162 | 500.2583 | 83.8408 | 0.33976 | 24.6253 | 150.0159
71.25 | 151.4434 | 150.2379 | 108.3182 | 824.251 | 798.7747 | 407.5851 | 499.104 | 83.8363 | 0.33483 | 24.6667 | 149.6711
71.2584 | 151.3855 | 150.4547 | 108.5467 | 824.0535 | 799.4923 | 408.3169 | 501.9192 | 83.8363 | 0.34389 | 24.5786 | 149.7511
71.2667 | 151.5012 | 150.661 | 108.5232 | 823.6476 | 799.6278 | 408.3732 | 501.6659 | 83.8452 | 0.35089 | 24.6304 | 149.7287
71.275 | 151.421 | 150.627 | 108.4874 | 823.1893 | 798.7131 | 407.0784 | 501.5814 | 83.8452 | 0.35137 | 24.4904 | 149.8323
71.2834 | 151.3005 | 150.4618 | 108.506 | 823.7418 | 799.0981 | 409.9777 | 505.2975 | 83.8946 | 0.37809 | 24.6356 | 149.8959
71.2917 | 151.5874 | 150.6094 | 108.3726 | 823.9756 | 800.7037 | 407.0221 | 499.6671 | 83.8542 | 0.35789 | 24.506 | 149.9065
71.3 | 151.4151 | 150.6669 | 108.4813 | 823.7255 | 799.2066 | 408.5984 | 503.6647 | 83.8856 | 0.37093 | 24.6564 | 150.1935
71.3084 | 151.4729 | 150.5414 | 108.4454 | 823.403 | 799.0927 | 405.8962 | 499.0477 | 83.8677 | 0.36234 | 24.7134 | 150.0218
71.3167 | 151.6052 | 150.627 | 108.2947 | 823.5643 | 799.4615 | 410.0903 | 509.1825 | 83.917 | 0.37157 | 24.5578 | 149.9241
71.325 | 151.6052 | 150.5813 | 108.102 | 823.9339 | 799.8719 | 407.2754 | 502.989 | 83.9484 | 0.36314 | 24.6978 | 149.511
71.3334 | 151.5414 | 150.4723 | 108.2762 | 823.4701 | 799.825 | 408.3169 | 501.7503 | 83.9304 | 0.35248 | 24.6045 | 149.4015
71.3417 | 151.3749 | 150.2613 | 108.1502 | 823.0913 | 798.9064 | 408.5703 | 500.8776 | 83.8722 | 0.36902 | 24.646 | 149.2355
71.35 | 151.2485 | 150.273 | 108.2589 | 823.1747 | 799.6132 | 409.5555 | 503.8054 | 83.9215 | 0.36584 | 24.7134 | 149.1095
71.3584 | 151.2544 | 150.4618 | 108.4096 | 823.8413 | 798.7401 | 410.794 | 507.5497 | 83.8542 | 0.36091 | 24.5941 | 149.2991
71.3667 | 151.2603 | 150.239 | 108.2713 | 823.7109 | 799.2752 | 409.7525 | 504.9034 | 83.8363 | 0.352 | 24.6408 | 149.1213
71.375 | 151.0005 | 150.0726 | 108.4331 | 823.8668 | 799.0981 | 410.6532 | 509.4077 | 83.8632 | 0.35518 | 24.4749 | 149.0459
71.3834 | 151.1446 | 150.0784 | 108.2947 | 823.376 | 799.1073 | 411.4977 | 507.9156 | 83.8273 | 0.36314 | 24.5941 | 148.8221
71.3917 | 151.1564 | 150.0901 | 108.3553 | 823.2109 | 799.8573 | 410.6532 | 503.6647 | 83.8991 | 0.37443 | 24.5682 | 149.2013
71.4 | 151.1623 | 150.1417 | 108.4096 | 823.7472 | 798.9788 | 409.5273 | 504.65 | 83.8183 | 0.36012 | 24.589 | 149.7582
71.4084 | 151.1044 | 150.1757 | 108.3009 | 823.6276 | 801.1881 | 410.9066 | 505.8042 | 83.8811 | 0.36266 | 24.5786 | 149.8841
71.4167 | 151.4044 | 150.3821 | 108.422 | 823.3143 | 799.9605 | 408.4014 | 503.1016 | 83.8183 | 0.36298 | 24.6097 | 150.1371
71.425 | 151.4044 | 150.5649 | 108.4702 | 823.8359 | 799.7742 | 410.7095 | 507.9156 | 83.8946 | 0.36489 | 24.4956 | 150.0453
71.4334 | 151.4906 | 150.6504 | 108.4158 | 823.5443 | 800.7306 | 408.0636 | 501.131 | 83.8318 | 0.35693 | 24.563 | 150.1312
71.4417 | 151.5426 | 150.6106 | 108.4702 | 823.6693 | 810.6371 | 410.2873 | 507.0992 | 83.9528 | 0.36679 | 24.6823 | 150.183
71.45 | 151.807 | 150.6903 | 108.4578 | 823.4247 | 809.1013 | 406.431 | 500.5679 | 83.8722 | 0.3458 | 24.5371 | 150.263
71.4584 | 151.6453 | 150.8039 | 108.3367 | 823.4717 | 799.286 | 406.8814 | 501.694 | 83.8587 | 0.32847 | 24.506 | 150.2853
71.4667 | 151.5827 | 150.6504 | 108.464 | 824.1585 | 809.2934 | 407.7821 | 501.9474 | 83.8452 | 0.31288 | 24.4904 | 149.9935
71.475 | 151.3182 | 150.7079 | 108.5727 | 823.6801 | 799.7018 | 408.1199 | 500.399 | 83.8094 | 0.31479 | 24.5941 | 149.5922
71.4834 | 151.2603 | 150.3305 | 108.3676 | 823.2688 | 799.0004 | 408.2325 | 498.541 | 83.8183 | 0.31558 | 24.5267 | 149.6264
71.4917 | 151.2663 | 150.6106 | 108.4702 | 823.6947 | 801.6711 | 410.7658 | 509.5766 | 83.8542 | 0.3291 | 24.5527 | 149.3568
71.5 | 151.0655 | 150.2285 | 108.5011 | 823.2634 | 799.9513 | 409.3021 | 504.0588 | 83.8273 | 0.34866 | 24.5112 | 149.2485
71.5084 | 150.9958 | 150.2965 | 108.4763 | 823.5242 | 799.2136 | 410.5688 | 504.1714 | 83.8722 | 0.34532 | 24.6356 | 149.0871
71.5167 | 151.2261 | 150.0222 | 108.2836 | 823.4826 | 800.2948 | 410.2592 | 505.5509 | 83.8452 | 0.34564 | 24.5578 | 149.0871
71.525 | 150.9615 | 150.4454 | 108.296 | 822.6076 | 800.1284 | 410.3999 | 505.8887 | 83.778 | 0.3396 | 24.5578 | 149.2826
71.5334 | 151.2722 | 150.2965 | 108.2836 | 823.4409 | 799.8373 | 409.4147 | 503.6365 | 83.8542 | 0.36695 | 24.589 | 148.9953
71.5417 | 151.1458 | 150.2625 | 108.296 | 823.1855 | 798.9172 | 408.514 | 500.0612 | 83.8228 | 0.3264 | 24.5786 | 149.3744
71.55 | 151.1399 | 150.0737 | 108.4343 | 823.2488 | 799.0635 | 410.8221 | 504.2277 | 83.8318 | 0.33912 | 24.589 | 149.6899
71.5584 | 151.2616 | 150.2403 | 108.3207 | 822.613 | 798.5538 | 409.668 | 506.508 | 83.8004 | 0.32878 | 24.6564 | 149.8112
71.5667 | 151.3301 | 150.1711 | 108.4887 | 823.1346 | 799.1575 | 407.9792 | 500.6805 | 83.8183 | 0.34119 | 24.5112 | 149.9253
71.575 | 151.5544 | 150.5309 | 108.4825 | 823.4155 | 799.5625 | 408.2043 | 503.918 | 83.8632 | 0.33864 | 24.646 | 150.0571
71.5834 | 151.4399 | 150.463 | 108.6036 | 823.1763 | 799.1575 | 409.3866 | 504.087 | 83.8049 | 0.35137 | 24.6097 | 150.0806
71.5917 | 151.9003 | 150.6915 | 108.5554 | 823.7959 | 799.1521 | 406.5436 | 502.4823 | 83.8766 | 0.33578 | 24.6408 | 150.2642
71.6 | 151.7162 | 150.5544 | 108.6036 | 823.3321 | 799.1467 | 405.9243 | 499.8641 | 83.8632 | 0.33642 | 24.5475 | 150.4477
71.6084 | 151.6182 | 150.6399 | 108.4529 | 823.5459 | 799.7758 | 409.0206 | 505.6916 | 83.8766 | 0.33817 | 24.6512 | 150.1665
71.6167 | 151.3879 | 150.5485 | 108.4047 | 823.323 | 798.7218 | 408.3732 | 504.2277 | 83.8408 | 0.35662 | 24.5423 | 150.0748
71.625 | 151.4978 | 150.6575 | 108.4715 | 823.6763 | 799.6564 | 408.4858 | 503.1579 | 83.9215 | 0.36091 | 24.5993 | 149.5417
71.6334 | 151.3017 | 150.3258 | 108.17 | 823.593 | 799.1575 | 408.9081 | 508.4224 | 83.8811 | 0.35868 | 24.5734 | 149.0707
71.6417 | 151.3195 | 150.3434 | 108.5258 | 823.1346 | 799.407 | 406.5999 | 499.7797 | 83.8452 | 0.35566 | 24.5423 | 149.3639
71.65 | 151.4458 | 150.286 | 108.1762 | 823.0259 | 799.6726 | 407.7258 | 502.2289 | 83.8049 | 0.36918 | 24.6097 | 149.398
71.6584 | 151.2274 | 150.5263 | 108.3813 | 823.1563 | 802.2983 | 407.5569 | 499.4419 | 83.8632 | 0.36536 | 24.5838 | 149.4098
71.6667 | 151.2793 | 150.3036 | 108.2911 | 823.1509 | 799.839 | 409.8932 | 504.0025 | 83.8587 | 0.35534 | 24.6771 | 149.232
71.675 | 151.1872 | 150.3036 | 108.3393 | 823.1201 | 800.931 | 409.0769 | 503.3268 | 83.8722 | 0.36298 | 24.6771 | 149.0483
71.6834 | 151.1931 | 150.1723 | 108.3455 | 822.6509 | 799.049 | 410.2029 | 504.3685 | 83.8542 | 0.36186 | 24.5838 | 149.1461
71.6917 | 151.153 | 150.3153 | 108.3517 | 823.1255 | 800.271 | 408.9362 | 503.1579 | 83.8004 | 0.34135 | 24.703 | 149.1979
71.7 | 151.1931 | 150.3095 | 108.4418 | 823.3701 | 799.8498 | 409.5273 | 504.284 | 83.8363 | 0.35137 | 24.5786 | 149.6053
71.7084 | 151.251 | 150.1841 | 108.5024 | 823.1255 | 801.2692 | 409.471 | 505.2975 | 83.8228 | 0.36298 | 24.6356 | 149.8924
71.7167 | 151.3432 | 150.1841 | 108.6469 | 823.7867 | 799.9745 | 409.6118 | 506.6488 | 83.8722 | 0.35916 | 24.6667 | 149.7089
71.725 | 151.4991 | 150.4303 | 108.4246 | 823.4263 | 799.0743 | 409.6118 | 507.3807 | 83.8318 | 0.36361 | 24.506 | 149.6347
71.7334 | 151.3432 | 150.4126 | 108.6469 | 823.4642 | 799.1122 | 408.4014 | 502.8201 | 83.8542 | 0.37825 | 24.5008 | 149.8924
71.7417 | 151.4471 | 150.333 | 108.4666 | 823.3555 | 800.5422 | 407.4443 | 502.7075 | 83.8722 | 0.37793 | 24.5164 | 149.996
71.75 | 151.5852 | 150.6072 | 108.3221 | 823.4805 | 798.3385 | 407.6977 | 501.1591 | 83.8542 | 0.37268 | 24.5371 | 149.6747
71.7584 | 151.5451 | 150.6131 | 108.4728 | 823.1563 | 798.7633 | 408.514 | 503.1579 | 83.8722 | 0.38206 | 24.563 | 149.956
71.7667 | 151.6195 | 150.5041 | 108.2615 | 823.7251 | 801.1606 | 408.0636 | 504.5937 | 83.8722 | 0.35837 | 24.7704 | 149.9842
71.775 | 151.5228 | 150.408 | 108.4976 | 822.8918 | 799.4972 | 407.4443 | 502.8764 | 83.8542 | 0.35073 | 24.5993 | 149.9796
71.7834 | 151.6148 | 150.5452 | 108.4012 | 822.5331 | 799.0976 | 407.7821 | 505.4664 | 83.8452 | 0.33562 | 24.5578 | 149.9337
71.7917 | 151.4708 | 150.4022 | 108.4432 | 822.8918 | 798.7904 | 408.6547 | 503.4958 | 83.8632 | 0.33228 | 24.6097 | 149.9737
71.8 | 151.4767 | 150.4538 | 108.4012 | 822.486 | 799.7575 | 407.1347 | 498.9633 | 83.8094 | 0.31781 | 24.4541 | 149.7961
71.8084 | 151.3846 | 150.4995 | 108.1603 | 822.9497 | 799.7213 | 407.7258 | 501.3562 | 83.769 | 0.32656 | 24.4749 | 149.6584
71.8167 | 151.4484 | 150.2428 | 108.3716 | 822.6164 | 798.9313 | 409.8932 | 506.874 | 83.787 | 0.32847 | 24.5941 | 149.6302
71.825 | 151.4603 | 150.2546 | 108.3359 | 822.7939 | 798.4848 | 406.2621 | 498.5691 | 83.7914 | 0.32878 | 24.5682 | 149.642
71.8334 | 151.2984 | 150.5511 | 108.4074 | 822.9606 | 799.1084 | 409.3866 | 503.7491 | 83.8004 | 0.32449 | 24.5993 | 149.5265
71.8417 | 151.2346 | 150.3049 | 108.2925 | 822.8664 | 799.1808 | 408.5984 | 499.47 | 83.7825 | 0.32703 | 24.6356 | 149.5088
71.85 | 151.4083 | 150.0658 | 108.5224 | 823.2268 | 799.4157 | 409.2458 | 507.7467 | 83.7914 | 0.33801 | 24.5786 | 149.4524
71.8584 | 151.4721 | 150.4949 | 108.3483 | 823.2268 | 801.2039 | 411.0473 | 508.3379 | 83.8318 | 0.33165 | 24.589 | 149.6079
71.8667 | 151.3221 | 150.2546 | 108.4804 | 823.6906 | 798.4649 | 410.6532 | 505.2693 | 83.8004 | 0.32322 | 24.6304 | 149.5502
71.875 | 151.3221 | 150.346 | 108.3359 | 823.7885 | 799.5188 | 407.1628 | 500.1738 | 83.7645 | 0.31542 | 24.5423 | 149.2287
71.8834 | 151.178 | 150.1573 | 108.3297 | 823.8373 | 799.1933 | 408.5421 | 504.1714 | 83.787 | 0.30222 | 24.5319 | 149.682
71.8917 | 151.2537 | 150.3238 | 108.457 | 823.3735 | 799.5205 | 408.514 | 504.9034 | 83.8049 | 0.30763 | 24.5786 | 149.7115
71.9 | 151.6057 | 150.399 | 108.4399 | 823.7485 | 799.3126 | 409.1332 | 504.5092 | 83.8094 | 0.31431 | 24.5319 | 149.5115
71.9084 | 151.0754 | 150.2383 | 108.6077 | 823.9623 | 799.4012 | 410.2029 | 503.1016 | 83.787 | 0.32417 | 24.7134 | 149.3961
71.9167 | 151.4037 | 150.4727 | 108.5657 | 823.7177 | 798.783 | 406.5436 | 501.5533 | 83.778 | 0.3299 | 24.589 | 149.861
71.925 | 151.3518 | 150.4668 | 108.2223 | 823.7956 | 799.1102 | 408.8517 | 507.0711 | 83.7735 | 0.33435 | 24.5941 | 149.5338
71.9334 | 151.3741 | 150.3976 | 108.2457 | 824.0511 | 798.6582 | 408.3451 | 504.7908 | 83.778 | 0.3229 | 24.5164 | 149.5102
71.9417 | 151.3458 | 150.2781 | 108.2161 | 823.7286 | 799.2096 | 407.8103 | 502.06 | 83.8049 | 0.31686 | 24.506 | 149.6197
71.95 | 151.3518 | 150.284 | 108.2705 | 823.754 | 798.4865 | 409.8088 | 504.8752 | 83.8183 | 0.32576 | 24.5682 | 149.6256
71.9584 | 151.2879 | 150.1292 | 108.2519 | 823.6869 | 799.5006 | 410.1466 | 505.8605 | 83.8139 | 0.31256 | 24.5682 | 149.4701
71.9667 | 151.4557 | 150.3415 | 108.6201 | 823.254 | 798.4034 | 410.794 | 508.2816 | 83.7825 | 0.31193 | 24.6356 | 149.5456
71.975 | 151.1853 | 150.3931 | 108.5781 | 823.3645 | 798.4305 | 409.9777 | 506.0858 | 83.7914 | 0.3124 | 24.6304 | 149.4138
71.9834 | 151.3235 | 150.073 | 108.2891 | 823.484 | 798.4666 | 408.4295 | 500.8495 | 83.8094 | 0.3256 | 24.5423 | 149.4597
71.9917 | 151.163 | 150.3709 | 108.4103 | 823.167 | 798.4413 | 408.4577 | 503.6647 | 83.8228 | 0.32688 | 24.6512 | 149.4375
72 | 151.3354 | 150.4506 | 108.6387 | 823.5782 | 799.0595 | 410.0903 | 505.0723 | 83.8139 | 0.33133 | 24.589 | 149.3797
72.0084 | 151.1853 | 150.2102 | 108.4818 | 823.4641 | 798.9872 | 410.034 | 502.7638 | 83.778 | 0.33069 | 24.6356 | 149.5056
72.0167 | 151.4393 | 150.508 | 108.5548 | 823.8282 | 799.2258 | 410.6814 | 504.8471 | 83.8139 | 0.35916 | 24.5475 | 149.7588
72.025 | 151.3354 | 150.4049 | 108.4461 | 824.1199 | 798.519 | 408.5984 | 506.1984 | 83.8004 | 0.35646 | 24.7238 | 149.6093
72.0334 | 151.5091 | 150.5773 | 108.5315 | 823.7974 | 798.9456 | 410.4562 | 507.1555 | 83.7825 | 0.36664 | 24.4853 | 150.0578
72.0417 | 151.3308 | 150.6289 | 108.4413 | 823.8971 | 799.2945 | 407.5288 | 502.0881 | 83.8408 | 0.36155 | 24.6201 | 150.0637
72.05 | 151.4735 | 150.4963 | 108.2533 | 823.475 | 800.1623 | 408.8799 | 504.1151 | 83.787 | 0.352 | 24.4956 | 149.4715
72.0584 | 151.4795 | 150.5479 | 108.5968 | 824.3555 | 799.8351 | 409.7525 | 504.9878 | 83.8408 | 0.33801 | 24.5682 | 149.707
72.0667 | 151.3769 | 150.4461 | 108.2968 | 824.3029 | 800.1985 | 407.7258 | 503.2987 | 83.8363 | 0.33817 | 24.5216 | 149.5589
72.075 | 151.4111 | 150.6628 | 108.3808 | 824.5331 | 799.3885 | 409.1332 | 504.6218 | 83.8766 | 0.34103 | 24.5786 | 149.8224
72.0834 | 151.3828 | 150.4977 | 108.2549 | 824.1997 | 800.0954 | 409.8932 | 506.6769 | 83.8363 | 0.33896 | 24.5941 | 149.6107
72.0917 | 151.5151 | 150.4918 | 108.2486 | 823.8246 | 800.8856 | 411.3007 | 507.6904 | 83.8408 | 0.34389 | 24.6615 | 149.7884
72.1 | 151.3947 | 150.6009 | 108.1709 | 823.5112 | 799.45 | 409.8369 | 507.3245 | 83.8408 | 0.3501 | 24.5527 | 149.7602
72.1084 | 151.4289 | 150.3148 | 108.3994 | 822.6689 | 798.8589 | 408.6829 | 503.3832 | 83.8318 | 0.34532 | 24.6097 | 149.7025
72.1167 | 151.3487 | 150.418 | 108.5082 | 823.2993 | 799.1138 | 408.6266 | 501.8629 | 83.9035 | 0.34151 | 24.5682 | 149.9438
72.125 | 151.3665 | 150.4814 | 108.3341 | 823.0131 | 798.7034 | 408.2325 | 504.4811 | 83.8408 | 0.3792 | 24.7082 | 149.8239
72.1334 | 151.4408 | 150.4638 | 108.5563 | 824.1852 | 801.4118 | 407.6695 | 501.1873 | 83.9125 | 0.34644 | 24.5475 | 149.7602
72.1417 | 151.4007 | 150.3782 | 108.3698 | 823.6326 | 803.8971 | 409.1895 | 505.6072 | 83.8856 | 0.35534 | 24.589 | 149.6284
72.15 | 151.6547 | 150.2647 | 108.3465 | 823.2993 | 801.2346 | 407.0784 | 499.6108 | 83.8318 | 0.34612 | 24.5838 | 149.7439
72.1584 | 151.4586 | 150.5728 | 108.6713 | 823.9823 | 804.6208 | 409.7525 | 505.9731 | 83.8542 | 0.34691 | 24.6771 | 149.9157
72.1667 | 151.4883 | 150.648 | 108.3652 | 823.7015 | 802.3848 | 407.0503 | 500.2583 | 83.8497 | 0.35805 | 24.5941 | 149.624
72.175 | 151.6606 | 150.5448 | 108.3528 | 823.832 | 801.8079 | 411.554 | 508.3379 | 83.8228 | 0.35646 | 24.5786 | 149.704
72.1834 | 151.4363 | 150.505 | 108.359 | 823.1182 | 799.3072 | 408.0636 | 502.2289 | 83.8004 | 0.36171 | 24.5216 | 149.5263
72.1917 | 151.5344 | 150.5109 | 108.606 | 823.5239 | 799.2132 | 408.9081 | 502.9327 | 83.8722 | 0.3695 | 24.6304 | 149.624
72.2 | 151.3903 | 150.505 | 108.5998 | 823.1489 | 798.9637 | 408.1762 | 503.1016 | 83.8632 | 0.36616 | 24.5475 | 149.5722
72.2084 | 151.3962 | 150.5566 | 108.1725 | 823.2233 | 798.2896 | 408.9081 | 502.0037 | 83.8452 | 0.35439 | 24.6201 | 149.6699
72.2167 | 151.6443 | 150.6657 | 108.3357 | 823.198 | 799.3037 | 408.2606 | 502.7638 | 83.8094 | 0.35407 | 24.6408 | 149.55
72.225 | 151.4304 | 150.4534 | 108.3528 | 823.1399 | 800.6596 | 410.2873 | 505.2412 | 83.8363 | 0.36584 | 24.5371 | 149.4744
72.2334 | 151.466 | 150.4431 | 108.3901 | 823.7813 | 799.5531 | 408.1762 | 502.9046 | 83.8542 | 0.35805 | 24.6201 | 149.4182
72.2417 | 151.3279 | 150.4431 | 108.2937 | 823.8755 | 799.1898 | 409.3866 | 501.8911 | 83.8497 | 0.3598 | 24.6201 | 149.4182
72.25 | 151.3739 | 150.3974 | 108.2937 | 823.4877 | 799.8839 | 410.0903 | 505.7198 | 83.8542 | 0.36918 | 24.5216 | 149.3263
72.2584 | 151.3457 | 150.278 | 108.2642 | 824.198 | 799.0958 | 410.2592 | 505.1004 | 83.8408 | 0.36711 | 24.6149 | 149.6196
72.2667 | 151.2076 | 150.3694 | 108.2642 | 823.8502 | 799.7467 | 409.8651 | 507.3245 | 83.8228 | 0.37061 | 24.6512 | 149.6655
72.275 | 151.1675 | 150.3753 | 108.415 | 823.7976 | 800.9002 | 409.3866 | 506.311 | 83.7914 | 0.37888 | 24.589 | 149.855
72.2834 | 151.3457 | 150.5979 | 108.216 | 824.4282 | 798.7849 | 407.1628 | 501.3562 | 83.8587 | 0.37538 | 24.6615 | 149.6196
72.2917 | 151.628 | 150.421 | 108.3186 | 824.3503 | 798.6656 | 408.1199 | 500.8495 | 83.8811 | 0.3695 | 24.5319 | 149.6255
72.3 | 151.3354 | 150.5877 | 108.4461 | 823.9082 | 798.8067 | 409.274 | 503.4395 | 83.8632 | 0.37522 | 24.5216 | 149.5634
72.3084 | 151.5478 | 150.4328 | 108.1865 | 823.3864 | 799.1591 | 411.751 | 507.803 | 83.8452 | 0.3625 | 24.6615 | 149.4997
72.3167 | 151.4676 | 150.5818 | 108.3917 | 823.7361 | 799.0507 | 408.1762 | 501.131 | 83.8408 | 0.35725 | 24.5267 | 149.4197
72.325 | 151.4676 | 150.4903 | 108.2953 | 823.8919 | 799.2477 | 409.5555 | 505.3538 | 83.8542 | 0.36186 | 24.5267 | 149.5115
72.3334 | 151.1929 | 150.2634 | 108.3452 | 824.575 | 799.3056 | 409.9777 | 507.1274 | 83.8587 | 0.34103 | 24.423 | 149.4213
72.3417 | 151.3013 | 150.3709 | 108.314 | 824.3721 | 799.311 | 410.2873 | 503.8054 | 83.8408 | 0.33896 | 24.6304 | 149.3916
72.35 | 151.0189 | 150.6393 | 108.3078 | 824.508 | 799.4882 | 409.4429 | 502.1163 | 83.8542 | 0.32035 | 24.5267 | 149.4316
72.3584 | 151.3934 | 150.3709 | 108.314 | 824.1692 | 799.6907 | 409.1895 | 506.2547 | 83.8452 | 0.32656 | 24.6408 | 149.2538
72.3667 | 151.3013 | 150.2338 | 108.314 | 824.2327 | 799.2135 | 410.3999 | 504.9597 | 83.8004 | 0.32926 | 24.5475 | 149.3457
72.375 | 151.4974 | 150.4285 | 108.3265 | 824.3776 | 799.6907 | 409.1895 | 503.8899 | 83.8452 | 0.34087 | 24.5682 | 149.5412
72.3834 | 151.3072 | 150.3311 | 108.2721 | 824.9774 | 799.0002 | 408.1199 | 500.8495 | 83.8497 | 0.34167 | 24.6356 | 149.3516
72.3917 | 151.279 | 150.2117 | 108.6761 | 824.1965 | 798.8447 | 409.6118 | 502.3697 | 83.8273 | 0.34246 | 24.5527 | 149.5072
72.4 | 151.233 | 150.2574 | 108.1944 | 824.1747 | 799.8209 | 411.4414 | 506.5643 | 83.8363 | 0.33371 | 24.589 | 149.1398
72.4084 | 151.3652 | 150.3887 | 108.3327 | 824.385 | 799.0744 | 409.8651 | 505.6916 | 83.8318 | 0.34962 | 24.6149 | 149.2717
72.4167 | 151.3771 | 150.4005 | 108.3934 | 823.4102 | 798.7671 | 409.9495 | 504.8189 | 83.8049 | 0.35025 | 24.6097 | 149.5131
72.425 | 151.3831 | 150.5435 | 108.3033 | 823.2962 | 798.6532 | 409.6962 | 502.623 | 83.8094 | 0.34882 | 24.5112 | 149.565
72.4334 | 151.4291 | 150.3607 | 108.2551 | 823.374 | 799.1467 | 409.3584 | 503.0453 | 83.8722 | 0.35646 | 24.5786 | 149.4731
72.4417 | 151.4811 | 150.4123 | 108.1168 | 823.5496 | 798.823 | 410.1184 | 506.1702 | 83.8452 | 0.35566 | 24.6771 | 149.4791
72.45 | 151.447 | 150.3327 | 108.2738 | 823.5154 | 799.0383 | 410.3436 | 504.0025 | 83.8273 | 0.35057 | 24.4593 | 149.7205
72.4584 | 151.5212 | 150.4521 | 108.3996 | 823.9628 | 798.9442 | 408.6547 | 501.8066 | 83.8452 | 0.36282 | 24.6045 | 149.7486
72.4667 | 151.499 | 150.5672 | 108.3764 | 824.0933 | 798.6587 | 408.8236 | 507.7749 | 83.8318 | 0.37061 | 24.589 | 149.7264
72.475 | 151.5391 | 150.5613 | 108.3701 | 824.1767 | 799.0744 | 407.8666 | 506.1139 | 83.8094 | 0.37713 | 24.5786 | 149.8123
72.4834 | 151.6371 | 150.7043 | 108.28 | 824.385 | 800.0724 | 408.7673 | 502.8764 | 83.8273 | 0.36186 | 24.5423 | 149.8182
72.4917 | 151.5331 | 150.5554 | 108.3639 | 824.4178 | 799.5645 | 409.2458 | 506.5362 | 83.8139 | 0.36059 | 24.5993 | 149.8981
72.5 | 151.2807 | 150.6704 | 108.4852 | 824.4738 | 799.8699 | 407.9792 | 504.0025 | 83.8408 | 0.35407 | 24.5993 | 149.876
72.5084 | 151.7352 | 150.6188 | 108.3826 | 825.1099 | 799.756 | 407.5569 | 499.6108 | 83.8542 | 0.36727 | 24.6201 | 149.6406
72.5167 | 151.6772 | 150.5613 | 108.1774 | 824.7874 | 800.1828 | 407.2192 | 501.3562 | 83.8094 | 0.35375 | 24.5216 | 149.7664
72.525 | 151.603 | 150.7161 | 108.2925 | 824.8708 | 799.6838 | 408.148 | 502.8764 | 83.8901 | 0.3598 | 24.6253 | 149.6465
72.5334 | 151.603 | 150.5333 | 108.3407 | 824.838 | 799.2769 | 408.9925 | 502.5386 | 83.8183 | 0.3722 | 24.6097 | 149.417
72.5417 | 151.5331 | 150.6468 | 108.3157 | 824.8598 | 799.2986 | 408.0917 | 501.8066 | 83.8811 | 0.37013 | 24.5578 | 149.6687
72.55 | 151.3847 | 150.4537 | 108.305 | 824.7403 | 799.2625 | 410.1184 | 504.6782 | 83.8452 | 0.36505 | 24.4593 | 149.1993
72.5584 | 151.4308 | 150.3623 | 108.1122 | 824.3181 | 799.465 | 409.5836 | 504.1433 | 83.8363 | 0.37443 | 24.6149 | 149.1993
72.5667 | 151.2644 | 150.3801 | 108.2755 | 824.2149 | 798.7384 | 409.6118 | 502.6512 | 83.8363 | 0.38174 | 24.4956 | 149.4008
72.575 | 151.5749 | 150.4597 | 108.1667 | 823.9758 | 798.7909 | 412.117 | 511.4347 | 83.8273 | 0.38302 | 24.6097 | 149.2511
72.5834 | 151.3045 | 150.3742 | 108.0765 | 824.0626 | 798.919 | 411.1036 | 507.2681 | 83.8677 | 0.36648 | 24.6719 | 148.7518
72.5917 | 151.2124 | 150.0541 | 108.4138 | 823.693 | 799.465 | 411.751 | 504.8752 | 83.7959 | 0.33324 | 24.6097 | 149.1193
72.6 | 151.2243 | 150.3403 | 108.2336 | 824.0899 | 798.0732 | 409.3584 | 503.8336 | 83.7825 | 0.35089 | 24.5838 | 149.0853
72.6084 | 151.2243 | 150.3403 | 108.2818 | 824.1514 | 798.966 | 409.1051 | 502.5949 | 83.7914 | 0.35121 | 24.5786 | 148.7637
72.6167 | 151.1723 | 150.3801 | 108.4201 | 823.9539 | 799.5175 | 409.5836 | 502.4541 | 83.7914 | 0.35073 | 24.6253 | 148.9875
72.625 | 151.1382 | 150.3462 | 108.1435 | 823.8618 | 799.0928 | 411.1036 | 508.4787 | 83.7914 | 0.35439 | 24.4956 | 149.3668
72.6334 | 151.4026 | 150.4715 | 108.3237 | 824.4342 | 799.4145 | 410.034 | 504.3403 | 83.8094 | 0.31511 | 24.5734 | 149.814
72.6417 | 151.5646 | 150.4952 | 108.3487 | 824.3925 | 798.5414 | 409.8932 | 506.0294 | 83.7825 | 0.32974 | 24.5164 | 149.7001
72.65 | 151.4265 | 150.4952 | 108.3487 | 824.6535 | 798.1782 | 410.4281 | 504.65 | 83.7601 | 0.31988 | 24.6304 | 149.9754
72.6584 | 151.4947 | 150.4715 | 108.3237 | 824.1842 | 798.4998 | 408.148 | 502.9327 | 83.7825 | 0.30859 | 24.6045 | 149.814
72.6667 | 151.5126 | 150.6264 | 108.3906 | 825.0013 | 799.1071 | 407.8384 | 501.3562 | 83.8049 | 0.31797 | 24.5423 | 149.74
72.675 | 151.4666 | 150.9463 | 108.3906 | 824.0394 | 799.3116 | 409.3021 | 503.7773 | 83.8139 | 0.33181 | 24.5475 | 150.1071
72.6834 | 151.6687 | 150.964 | 108.5057 | 824.2532 | 798.3608 | 410.0903 | 504.2277 | 83.7601 | 0.3221 | 24.5993 | 149.8038
72.6917 | 151.7428 | 150.6264 | 108.2461 | 824.8674 | 798.433 | 409.7244 | 503.3832 | 83.8094 | 0.3423 | 24.5993 | 150.153
72.7 | 151.4504 | 150.5646 | 108.4219 | 824.4561 | 798.9374 | 409.8088 | 505.2412 | 83.769 | 0.32433 | 24.5993 | 149.9075
72.7084 | 151.2602 | 150.6044 | 108.7528 | 824.5811 | 798.8127 | 409.3021 | 505.0723 | 83.7825 | 0.32576 | 24.5527 | 149.7638
72.7167 | 151.6968 | 150.535 | 108.3424 | 823.8618 | 798.8433 | 408.6829 | 501.3562 | 83.6838 | 0.32004 | 24.4697 | 149.5564
72.725 | 151.4265 | 150.5866 | 108.2523 | 824.2313 | 799.0458 | 409.1895 | 506.6488 | 83.6883 | 0.31097 | 24.5786 | 149.2409
72.7334 | 151.3404 | 150.6382 | 108.4513 | 824.6228 | 798.8958 | 410.6251 | 507.5497 | 83.7332 | 0.31717 | 24.5734 | 149.4306
72.7417 | 151.1339 | 150.3877 | 108.3317 | 824.5811 | 799.6027 | 411.0473 | 505.382 | 83.7376 | 0.32385 | 24.5112 | 149.5462
72.75 | 151.2482 | 150.4097 | 108.2586 | 824.92 | 799.4418 | 410.4281 | 503.8899 | 83.7645 | 0.31336 | 24.6564 | 149.2928
72.7584 | 151.238 | 150.3538 | 108.1515 | 824.9255 | 799.6136 | 411.8636 | 510.0834 | 83.7645 | 0.31781 | 24.449 | 149.1448
72.7667 | 151.3583 | 150.3361 | 108.3255 | 824.5559 | 798.6627 | 412.6236 | 508.7884 | 83.7645 | 0.31479 | 24.4749 | 149.2647
72.775 | 151.058 | 150.6323 | 108.3005 | 824.8059 | 798.6212 | 410.7095 | 507.2118 | 83.7645 | 0.32115 | 24.6771 | 149.5164
72.7834 | 151.4444 | 150.4673 | 108.3192 | 825.1394 | 799.7022 | 411.0192 | 504.9034 | 83.7107 | 0.31622 | 24.4801 | 149.4425
72.7917 | 151.232 | 150.3479 | 108.0971 | 824.8169 | 799.8379 | 408.4014 | 504.9597 | 83.7511 | 0.31224 | 24.5319 | 149.3226
72.8 | 151.0197 | 150.2743 | 108.0677 | 824.8114 | 799.084 | 409.8088 | 503.5802 | 83.7018 | 0.3124 | 24.4801 | 149.3864
72.8084 | 151.1339 | 150.4334 | 108.3799 | 824.4254 | 799.6552 | 410.8503 | 505.6635 | 83.7018 | 0.31956 | 24.5682 | 149.2707
72.8167 | 151.2781 | 150.3022 | 108.2898 | 824.7171 | 799.2394 | 412.0325 | 507.8875 | 83.7018 | 0.32035 | 24.5164 | 149.4144
72.825 | 151.3301 | 150.3996 | 108.1997 | 824.3946 | 799.9571 | 409.4147 | 504.6782 | 83.7242 | 0.33817 | 24.506 | 149.6958
72.8334 | 151.4282 | 150.5426 | 108.3023 | 825.1141 | 798.8454 | 409.4992 | 500.399 | 83.778 | 0.31845 | 24.589 | 149.7018
72.8417 | 151.5084 | 150.4393 | 108.4343 | 825.0362 | 799.7656 | 407.9228 | 503.1016 | 83.7645 | 0.3299 | 24.5112 | 149.9194
72.85 | 151.6064 | 150.7195 | 108.3924 | 824.6502 | 800.1289 | 408.0917 | 500.5398 | 83.787 | 0.32926 | 24.6408 | 149.7417
72.8584 | 151.4282 | 150.4512 | 108.6395 | 825.0943 | 799.6157 | 408.1762 | 501.0184 | 83.7511 | 0.33578 | 24.5941 | 149.7477
72.8667 | 151.7565 | 150.7313 | 108.6458 | 824.6556 | 798.8039 | 408.3732 | 502.5104 | 83.7287 | 0.33244 | 24.6304 | 150.029
72.875 | 151.5724 | 150.6857 | 108.3568 | 824.8476 | 799.328 | 408.9643 | 502.2571 | 83.7242 | 0.33642 | 24.4956 | 150.0749
72.8834 | 151.6644 | 150.8227 | 108.4531 | 824.864 | 799.178 | 408.5703 | 506.4799 | 83.7466 | 0.34501 | 24.5216 | 149.8913
72.8917 | 151.8085 | 150.5545 | 108.363 | 824.9419 | 799.7547 | 408.2606 | 497.3023 | 83.7735 | 0.3501 | 24.5216 | 149.8973
72.9 | 151.8486 | 150.6857 | 108.2122 | 824.614 | 799.178 | 410.2873 | 506.4517 | 83.769 | 0.36091 | 24.6304 | 149.7995
72.9084 | 151.6585 | 150.5883 | 108.1096 | 824.0777 | 799.0588 | 408.9643 | 505.6353 | 83.7152 | 0.36584 | 24.6045 | 149.4722
72.9167 | 151.4402 | 150.6459 | 108.1221 | 823.411 | 799.433 | 408.0073 | 501.8629 | 83.7645 | 0.37125 | 24.6045 | 149.3923
72.925 | 151.2039 | 150.1371 | 108.3086 | 824.9583 | 799.5632 | 409.4147 | 501.9755 | 83.7914 | 0.37332 | 24.5993 | 149.4782
72.9334 | 151.4862 | 150.5545 | 108.2666 | 824.4835 | 799.5052 | 410.1466 | 504.7344 | 83.8497 | 0.36775 | 24.6875 | 149.0709
72.9417 | 151.6244 | 150.6459 | 108.5075 | 824.6721 | 799.1528 | 409.8932 | 503.5521 | 83.8363 | 0.37475 | 24.5941 | 149.4382
72.95 | 151.5682 | 150.4529 | 108.5451 | 824.4999 | 799.4384 | 409.8932 | 504.0306 | 83.8049 | 0.37538 | 24.5527 | 149.4281
72.9584 | 151.4001 | 150.6061 | 108.3693 | 824.6523 | 799.4657 | 410.4562 | 505.6072 | 83.8273 | 0.37141 | 24.5786 | 149.3524
72.9667 | 151.5042 | 150.298 | 108.3336 | 824.2608 | 799.1583 | 409.8932 | 506.2828 | 83.8228 | 0.36536 | 24.5838 | 149.3643
72.975 | 151.2679 | 150.5206 | 108.2792 | 824.4801 | 798.6287 | 410.4844 | 505.2412 | 83.8228 | 0.37332 | 24.5527 | 149.4502
72.9834 | 151.302 | 150.3259 | 108.1703 | 824.4692 | 799.1167 | 408.2043 | 500.202 | 83.8094 | 0.35471 | 24.5112 | 149.576
72.9917 | 151.3541 | 150.5604 | 108.1283 | 824.4385 | 798.9198 | 408.3169 | 505.016 | 83.7825 | 0.36425 | 24.5267 | 149.3065
73 | 151.2338 | 150.3954 | 108.1953 | 823.9186 | 799.8148 | 411.2725 | 507.4652 | 83.7914 | 0.35455 | 24.5941 | 149.3243
73.0084 | 151.378 | 150.4013 | 108.2498 | 823.9746 | 799.2885 | 411.0473 | 506.9303 | 83.7645 | 0.35105 | 24.5838 | 149.1925
73.0167 | 151.3379 | 150.4529 | 108.3524 | 823.7136 | 801.9808 | 408.3169 | 502.6512 | 83.769 | 0.36441 | 24.563 | 149.1985
73.025 | 151.4079 | 150.4767 | 108.3774 | 823.6829 | 803.8639 | 408.5703 | 500.5679 | 83.7735 | 0.37618 | 24.5786 | 149.3601
73.0334 | 151.378 | 150.8126 | 108.3461 | 824.1687 | 799.9395 | 408.514 | 500.6805 | 83.8094 | 0.36075 | 24.4956 | 149.3303
73.0417 | 151.7003 | 150.4927 | 108.3943 | 823.8551 | 801.6228 | 409.6118 | 502.5949 | 83.7914 | 0.36648 | 24.5164 | 149.0548
73.05 | 151.3259 | 150.3039 | 108.2917 | 823.6631 | 799.3935 | 409.8651 | 502.2289 | 83.8139 | 0.3458 | 24.6149 | 149.4162
73.0584 | 151.2918 | 150.3615 | 108.4005 | 824.3408 | 799.1966 | 411.1599 | 507.2681 | 83.8004 | 0.33928 | 24.449 | 149.3822
73.0667 | 151.3618 | 150.5681 | 108.3774 | 824.433 | 798.748 | 406.9377 | 498.1469 | 83.7601 | 0.37013 | 24.5578 | 149.406
73.075 | 151.418 | 150.5325 | 108.2917 | 824.5997 | 799.7875 | 410.6251 | 504.4529 | 83.8004 | 0.37332 | 24.4645 | 149.2325
73.0834 | 151.3319 | 150.447 | 108.6351 | 824.4439 | 799.341 | 410.0621 | 502.9327 | 83.8183 | 0.35216 | 24.5786 | 149.5599
73.0917 | 151.4121 | 150.2523 | 108.2854 | 824.75 | 799.8127 | 410.0058 | 507.4371 | 83.7914 | 0.37666 | 24.5682 | 149.4102
73.1 | 151.7523 | 150.4986 | 108.256 | 824.4077 | 799.596 | 408.2325 | 502.3697 | 83.778 | 0.39685 | 24.5786 | 149.4281
73.1084 | 151.5341 | 150.5105 | 108.2203 | 825.3137 | 799.0029 | 409.2458 | 503.7773 | 83.7914 | 0.39717 | 24.4697 | 149.6237
73.1167 | 151.5801 | 150.5105 | 108.2685 | 824.6161 | 800.6356 | 409.6399 | 504.4529 | 83.8094 | 0.3792 | 24.6512 | 149.3941
73.125 | 151.488 | 150.7847 | 108.3649 | 824.4077 | 799.0554 | 407.9228 | 503.8336 | 83.8183 | 0.36568 | 24.5319 | 149.3941
73.1334 | 151.442 | 150.4191 | 108.2685 | 823.922 | 799.2776 | 408.6547 | 502.4823 | 83.7825 | 0.37713 | 24.6045 | 149.4859
73.1417 | 151.482 | 150.4589 | 108.3586 | 824.2882 | 799.1025 | 410.231 | 503.8617 | 83.8004 | 0.36202 | 24.5941 | 149.6177
73.15 | 151.4019 | 150.7907 | 108.2748 | 824.013 | 799.202 | 411.5258 | 506.2828 | 83.7825 | 0.39049 | 24.5371 | 149.4919
73.1584 | 151.442 | 150.6019 | 108.4612 | 824.377 | 798.6922 | 408.148 | 502.4541 | 83.8049 | 0.38031 | 24.5838 | 149.44
73.1667 | 151.5741 | 150.3217 | 108.3586 | 824.1325 | 798.7392 | 407.7258 | 501.4688 | 83.7645 | 0.37618 | 24.6304 | 149.7095
73.175 | 151.6662 | 150.6417 | 108.3586 | 824.5854 | 799.2743 | 407.8103 | 502.0319 | 83.8183 | 0.37252 | 24.5682 | 149.4341
73.1834 | 151.482 | 150.5503 | 108.455 | 823.9077 | 798.5149 | 408.4858 | 500.6524 | 83.8139 | 0.36361 | 24.5734 | 149.5718
73.1917 | 151.4761 | 150.4529 | 108.3524 | 823.2991 | 798.6561 | 408.4014 | 501.9192 | 83.7735 | 0.35487 | 24.4904 | 149.6117
73.2 | 151.5 | 150.431 | 108.281 | 823.3463 | 799.202 | 408.2888 | 501.2717 | 83.7556 | 0.34723 | 24.5475 | 149.452
73.2084 | 151.3158 | 150.6595 | 108.1365 | 823.8408 | 798.5729 | 409.7244 | 503.721 | 83.7825 | 0.352 | 24.5267 | 149.452
73.2167 | 151.4599 | 150.574 | 108.1909 | 824.0963 | 799.3268 | 406.6562 | 500.6524 | 83.7825 | 0.36155 | 24.5164 | 149.5497
73.225 | 151.3158 | 150.6595 | 108.281 | 824.4604 | 799.6485 | 409.6118 | 506.1139 | 83.8004 | 0.35996 | 24.506 | 149.6815
73.2334 | 151.4539 | 150.4767 | 108.1365 | 824.1018 | 800.4966 | 408.7673 | 505.1004 | 83.778 | 0.35741 | 24.4282 | 149.2683
73.2417 | 151.4719 | 150.5402 | 108.0589 | 824.5437 | 799.3574 | 409.1332 | 503.5802 | 83.787 | 0.3695 | 24.6097 | 149.4699
73.25 | 151.3978 | 150.6952 | 108.5113 | 824.2016 | 799.0576 | 410.5969 | 506.4517 | 83.8363 | 0.3687 | 24.589 | 149.5796
73.2584 | 151.4599 | 150.4826 | 108.5282 | 824.0217 | 799.7514 | 410.4562 | 504.5655 | 83.8722 | 0.36489 | 24.6149 | 149.1824
73.2667 | 151.5963 | 150.5266 | 108.3336 | 824.1577 | 799.6791 | 407.951 | 504.6218 | 83.8632 | 0.35996 | 24.6149 | 149.4561
73.275 | 151.4599 | 150.7112 | 108.5282 | 823.8046 | 798.6615 | 407.2754 | 503.4958 | 83.8408 | 0.34183 | 24.5941 | 149.6875
73.2834 | 151.4479 | 150.4708 | 108.4193 | 824.1742 | 798.7808 | 408.8517 | 504.9034 | 83.8183 | 0.32401 | 24.5578 | 149.446
73.2917 | 151.482 | 150.5503 | 108.3586 | 824.013 | 799.202 | 408.711 | 505.1004 | 83.8004 | 0.32799 | 24.5423 | 149.6636
73.3 | 151.6041 | 150.5343 | 108.2936 | 824.0963 | 800.7822 | 408.9081 | 502.1163 | 83.7825 | 0.32863 | 24.5319 | 149.6934
73.3084 | 151.558 | 150.4429 | 108.3417 | 824.3408 | 800.4856 | 409.471 | 507.7749 | 83.7959 | 0.31988 | 24.4801 | 149.5557
73.3167 | 151.506 | 150.574 | 108.48 | 823.4296 | 803.2365 | 409.0206 | 504.2559 | 83.7959 | 0.31845 | 24.6771 | 149.5957
73.325 | 151.558 | 150.58 | 108.3417 | 824.3299 | 798.5204 | 408.8517 | 503.2705 | 83.7645 | 0.32703 | 24.506 | 149.3261
73.3334 | 151.3397 | 150.729 | 108.3543 | 824.3935 | 799.4154 | 410.2873 | 505.9168 | 83.7645 | 0.33356 | 24.4749 | 149.6136
73.3417 | 151.8743 | 150.7568 | 108.2391 | 824.4132 | 798.8946 | 407.8947 | 500.9902 | 83.7466 | 0.32926 | 24.5371 | 149.5497
73.35 | 151.5221 | 150.3158 | 108.256 | 824.7938 | 798.6922 | 408.1199 | 504.4811 | 83.7466 | 0.35153 | 24.5993 | 149.4281
73.3584 | 151.4839 | 150.4607 | 108.2642 | 825.0131 | 799.3683 | 409.5273 | 504.4529 | 83.8094 | 0.35932 | 24.5267 | 149.4818
73.3667 | 151.4599 | 150.574 | 108.2873 | 824.399 | 798.8804 | 410.1466 | 507.1555 | 83.7825 | 0.3458 | 24.5734 | 149.4579
73.375 | 151.3738 | 150.6257 | 108.5344 | 824.241 | 800.3029 | 410.6814 | 506.8177 | 83.7914 | 0.33674 | 24.5319 | 149.6016
73.3834 | 151.512 | 150.58 | 108.2936 | 825.0965 | 799.8673 | 411.3288 | 507.2681 | 83.7825 | 0.33546 | 24.506 | 149.418
73.3917 | 151.512 | 150.3972 | 108.5344 | 825.1491 | 801.417 | 410.1466 | 507.3245 | 83.7466 | 0.33181 | 24.4956 | 149.3721
73.4 | 151.3337 | 150.4488 | 108.3962 | 824.5711 | 803.0865 | 410.794 | 504.8471 | 83.7376 | 0.3089 | 24.5371 | 149.4239
73.4084 | 151.518 | 150.5402 | 108.2516 | 824.2213 | 800.9486 | 408.711 | 504.9315 | 83.778 | 0.31908 | 24.5319 | 149.3321
73.4167 | 151.3978 | 150.5123 | 108.5595 | 824.4406 | 803.7051 | 408.0355 | 503.2705 | 83.7825 | 0.33801 | 24.506 | 149.6255
73.425 | 151.552 | 150.5283 | 108.3355 | 824.7017 | 800.5546 | 409.8932 | 505.8605 | 83.769 | 0.35137 | 24.5423 | 149.5038
73.4334 | 151.4779 | 150.6376 | 108.4988 | 824.6073 | 798.8804 | 409.9495 | 503.6647 | 83.769 | 0.36473 | 24.5112 | 149.6136
73.4417 | 151.3858 | 150.6376 | 108.3543 | 824.6183 | 799.4318 | 409.1895 | 504.2559 | 83.7197 | 0.33849 | 24.589 | 149.5676
73.45 | 151.2075 | 150.2778 | 108.3605 | 824.3628 | 799.5511 | 409.7525 | 503.3832 | 83.7645 | 0.33864 | 24.5164 | 149.5736
73.4584 | 151.4719 | 150.4488 | 108.2516 | 824.6019 | 799.7896 | 409.1051 | 502.2571 | 83.7735 | 0.33483 | 24.5941 | 149.4699
73.4667 | 151.3577 | 150.4269 | 108.3731 | 824.4571 | 799.1462 | 407.5569 | 504.3403 | 83.7825 | 0.366 | 24.5682 | 149.6774
73.475 | 151.4899 | 150.7408 | 108.415 | 823.8068 | 798.9547 | 408.5703 | 500.5116 | 83.7735 | 0.35169 | 24.5008 | 149.6714
73.4834 | 151.3858 | 150.5462 | 108.2097 | 823.957 | 799.8115 | 408.2606 | 500.9058 | 83.8049 | 0.35662 | 24.4697 | 149.3381
73.4917 | 151.5018 | 150.6156 | 108.3311 | 824.4516 | 800.1803 | 409.2458 | 506.4799 | 83.8049 | 0.3528 | 24.5578 | 149.7751
73.5 | 151.4899 | 150.5123 | 108.3668 | 824.2904 | 800.4769 | 408.1762 | 500.8213 | 83.8049 | 0.37125 | 24.506 | 149.5337
73.5084 | 151.3517 | 150.2838 | 108.2223 | 823.7125 | 799.1933 | 408.2325 | 504.1151 | 83.7735 | 0.36091 | 24.5371 | 149.5796
73.5167 | 151.3296 | 150.3533 | 108.44 | 824.0042 | 799.8586 | 409.2177 | 503.7491 | 83.778 | 0.36186 | 24.589 | 149.5116
73.525 | 151.4599 | 150.6654 | 108.3837 | 823.718 | 798.6998 | 409.6399 | 508.6757 | 83.7735 | 0.36505 | 24.5008 | 149.7334
73.5334 | 151.4839 | 150.4607 | 108.2642 | 823.7936 | 798.5259 | 408.6266 | 502.0037 | 83.7645 | 0.35185 | 24.5164 | 149.4818
73.5417 | 151.5078 | 150.4387 | 108.2411 | 824.8794 | 799.4427 | 410.0903 | 506.3954 | 83.778 | 0.35741 | 24.5682 | 149.4598
73.55 | 151.5539 | 150.6216 | 108.2892 | 824.4012 | 799.132 | 406.4591 | 500.3427 | 83.7825 | 0.35089 | 24.4282 | 149.5516
73.5584 | 151.4097 | 150.4328 | 108.3311 | 824.5766 | 799.2655 | 405.1362 | 496.3733 | 83.8004 | 0.35455 | 24.6356 | 149.5456
73.5667 | 151.5359 | 150.3752 | 108.2223 | 823.5458 | 798.8607 | 410.2592 | 505.9168 | 83.7556 | 0.36982 | 24.5008 | 149.4878
73.575 | 151.3978 | 150.4666 | 108.3668 | 823.832 | 800.061 | 407.3599 | 497.7246 | 83.7466 | 0.34914 | 24.5838 | 149.5796
73.5834 | 151.5078 | 150.393 | 108.1447 | 823.8847 | 798.783 | 409.471 | 505.3538 | 83.769 | 0.35948 | 24.5371 | 149.5057
73.5917 | 151.3517 | 150.5123 | 108.3186 | 824.3847 | 798.6582 | 407.8947 | 503.3268 | 83.7601 | 0.35041 | 24.4645 | 149.4878
73.6 | 151.4618 | 150.5302 | 108.2892 | 824.9682 | 798.6582 | 408.5703 | 502.3415 | 83.778 | 0.34946 | 24.4904 | 149.3679
73.6084 | 151.3858 | 150.3633 | 108.6433 | 824.1874 | 799.5839 | 407.6695 | 500.1457 | 83.7601 | 0.35439 | 24.5216 | 149.4299
73.6167 | 151.5018 | 150.6156 | 108.3311 | 824.6041 | 802.8281 | 409.3303 | 501.9474 | 83.7825 | 0.35169 | 24.5734 | 149.4079
73.625 | 151.5318 | 150.4625 | 108.507 | 824.5152 | 800.5765 | 410.8221 | 508.0001 | 83.7825 | 0.35375 | 24.5164 | 149.5755
73.6334 | 151.5018 | 150.5699 | 108.572 | 824.6545 | 801.9216 | 407.6414 | 500.0894 | 83.8183 | 0.35137 | 24.6201 | 149.5915
73.6417 | 151.5359 | 150.4666 | 108.415 | 824.3486 | 799.2042 | 408.7392 | 502.1163 | 83.7959 | 0.366 | 24.5267 | 149.5337
73.65 | 151.4337 | 150.7308 | 108.5971 | 824.9934 | 799.8892 | 409.9214 | 501.694 | 83.8228 | 0.37459 | 24.589 | 149.4777
73.6584 | 151.5018 | 150.5242 | 108.0902 | 824.6073 | 800.2941 | 408.2606 | 503.4395 | 83.787 | 0.3827 | 24.5527 | 149.2242
73.6667 | 151.4217 | 150.4447 | 108.2955 | 824.6513 | 799.9636 | 408.6829 | 503.4958 | 83.787 | 0.36743 | 24.5423 | 149.1902
73.675 | 151.3296 | 150.3533 | 108.151 | 825.2874 | 800.0162 | 408.514 | 504.1433 | 83.769 | 0.35884 | 24.5423 | 149.2821
73.6834 | 151.5599 | 150.399 | 108.2473 | 824.9682 | 801.1948 | 410.5125 | 506.1702 | 83.7645 | 0.37157 | 24.5475 | 149.4198
73.6917 | 151.6179 | 150.5937 | 108.1635 | 824.5152 | 800.4101 | 408.9925 | 506.1984 | 83.778 | 0.37061 | 24.506 | 149.6154
73.7 | 151.4798 | 150.4109 | 108.1635 | 824.5043 | 798.9438 | 409.8088 | 506.4517 | 83.8004 | 0.3722 | 24.4956 | 149.4777
73.7084 | 151.4438 | 150.6495 | 108.5113 | 824.7488 | 799.7283 | 408.3169 | 501.9192 | 83.8408 | 0.36998 | 24.6667 | 149.7173
73.7167 | 151.3296 | 150.5818 | 108.3437 | 824.6929 | 799.2567 | 408.2325 | 501.4125 | 83.8094 | 0.36457 | 24.506 | 149.5116
73.725 | 151.5318 | 150.3254 | 108.4588 | 824.7126 | 800.5655 | 408.2325 | 501.8348 | 83.778 | 0.35678 | 24.6097 | 149.5296
73.7334 | 151.698 | 150.399 | 108.2473 | 824.6403 | 798.9547 | 409.3866 | 503.3268 | 83.7914 | 0.36886 | 24.5941 | 149.3739
73.7417 | 151.4678 | 150.4447 | 108.1028 | 824.4429 | 800.1715 | 410.3155 | 509.5485 | 83.7735 | 0.3625 | 24.4956 | 149.4198
73.75 | 151.4277 | 150.5878 | 108.6871 | 823.9373 | 798.7108 | 409.9495 | 506.7614 | 83.7645 | 0.35741 | 24.5527 | 149.3799
73.7584 | 151.4798 | 150.548 | 108.308 | 825.0318 | 800.3849 | 410.4562 | 506.9866 | 83.778 | 0.35487 | 24.5267 | 149.4318
73.7667 | 151.3416 | 150.548 | 108.4526 | 824.3398 | 806.1847 | 409.9777 | 506.6488 | 83.7197 | 0.34055 | 24.5786 | 149.4318
73.775 | 151.3476 | 150.5082 | 108.4588 | 824.8596 | 802.4176 | 408.1199 | 499.836 | 83.7107 | 0.34119 | 24.4956 | 149.3918
73.7834 | 151.5318 | 150.4625 | 108.507 | 824.7401 | 800.7176 | 408.3169 | 497.5838 | 83.7466 | 0.34071 | 24.6201 | 149.5296
73.7917 | 151.5438 | 150.6115 | 108.4714 | 824.5734 | 798.597 | 409.8932 | 505.2975 | 83.7152 | 0.33944 | 24.6045 | 149.5874
73.8 | 151.3015 | 150.3254 | 108.6515 | 823.865 | 801.7159 | 410.5125 | 505.4101 | 83.7601 | 0.33244 | 24.589 | 149.7591
73.8084 | 151.4116 | 150.4804 | 108.1886 | 824.1676 | 800.8118 | 410.2592 | 505.579 | 83.7287 | 0.33244 | 24.5008 | 149.5475
73.8167 | 151.4337 | 150.7765 | 108.1153 | 824.7818 | 800.4265 | 410.5688 | 507.8875 | 83.7152 | 0.31368 | 24.4956 | 149.4318
73.825 | 151.2955 | 150.228 | 108.5007 | 823.6873 | 799.875 | 406.3465 | 498.0061 | 83.7601 | 0.36282 | 24.5941 | 149.3399
73.8334 | 151.1634 | 150.4168 | 108.4107 | 824.2565 | 800.6925 | 407.5851 | 501.131 | 83.769 | 0.34008 | 24.4645 | 149.4837
73.8417 | 151.4116 | 150.6175 | 108.4295 | 824.4232 | 800.3182 | 409.2458 | 501.0465 | 83.7511 | 0.35232 | 24.6512 | 149.5475
73.85 | 151.2555 | 150.3254 | 108.3625 | 824.4067 | 799.8443 | 407.2192 | 500.7369 | 83.7825 | 0.31717 | 24.5682 | 149.3918
73.8584 | 151.3996 | 150.4228 | 108.4651 | 824.7566 | 800.2766 | 410.3718 | 507.3245 | 83.7421 | 0.33976 | 24.4697 | 149.2601
73.8667 | 151.3996 | 150.5599 | 108.5133 | 824.5844 | 799.6474 | 408.9081 | 504.5655 | 83.7645 | 0.32656 | 24.4801 | 149.2601
73.875 | 151.5438 | 150.7029 | 108.375 | 823.9231 | 799.8608 | 409.9777 | 506.3673 | 83.7601 | 0.34389 | 24.589 | 149.4038
73.8834 | 151.4337 | 150.5023 | 108.2599 | 824.6842 | 801.5769 | 408.7392 | 505.3538 | 83.7287 | 0.33371 | 24.5578 | 149.4318
73.8917 | 151.1813 | 150.5261 | 108.3331 | 824.8037 | 799.3673 | 410.5125 | 509.8581 | 83.7735 | 0.34723 | 24.4749 | 149.1802
73.9 | 151.3135 | 150.4287 | 108.375 | 824.5175 | 800.1212 | 409.1051 | 502.6512 | 83.7735 | 0.35821 | 24.5475 | 149.5874
73.9084 | 151.3836 | 150.4525 | 108.352 | 824.387 | 800.5316 | 408.9362 | 506.9303 | 83.7556 | 0.34803 | 24.5371 | 149.5654
73.9167 | 151.4056 | 150.4744 | 108.2787 | 824.8871 | 800.9475 | 408.9081 | 502.2008 | 83.7511 | 0.35169 | 24.563 | 149.771
73.925 | 151.5037 | 150.4347 | 108.3331 | 824.648 | 800.2515 | 408.8799 | 504.8189 | 83.7645 | 0.36155 | 24.5475 | 149.6393
73.9334 | 151.5498 | 150.6175 | 108.2368 | 824.4287 | 799.9078 | 410.5407 | 506.5362 | 83.7376 | 0.36441 | 24.4697 | 149.5016
73.9417 | 151.3716 | 150.4406 | 108.1949 | 824.5372 | 800.9311 | 408.3169 | 501.0465 | 83.7825 | 0.34485 | 24.5734 | 149.5076
73.95 | 151.5558 | 150.4406 | 108.1467 | 824.1951 | 799.6748 | 408.8517 | 506.0576 | 83.769 | 0.33896 | 24.5838 | 149.5076
73.9584 | 151.4697 | 150.5837 | 108.3939 | 824.659 | 800.1793 | 409.668 | 503.7773 | 83.7825 | 0.34946 | 24.5267 | 149.6972
73.9667 | 151.3596 | 150.4744 | 108.375 | 824.6842 | 800.4539 | 408.5703 | 501.6659 | 83.7376 | 0.33483 | 24.5941 | 149.7251
73.975 | 151.4817 | 150.5042 | 108.0691 | 824.8674 | 799.8466 | 410.3436 | 507.5215 | 83.7197 | 0.33896 | 24.5008 | 149.4796
73.9834 | 151.1072 | 150.5439 | 108.2556 | 824.6952 | 799.6748 | 410.8503 | 504.087 | 83.7959 | 0.34183 | 24.7082 | 149.5654
73.9917 | 151.4697 | 150.6294 | 108.3457 | 824.5175 | 799.1649 | 410.9629 | 508.6757 | 83.6928 | 0.34024 | 24.5164 | 149.3299
74 | 151.5738 | 150.2756 | 108.3101 | 824.3091 | 802.5752 | 409.8932 | 507.0429 | 83.7332 | 0.37888 | 24.4956 | 149.5255
74.0084 | 151.6539 | 150.5837 | 108.442 | 824.8784 | 801.8955 | 409.3866 | 504.8471 | 83.8004 | 0.35757 | 24.5164 | 149.5594
74.0167 | 151.4416 | 150.4644 | 108.4127 | 823.7422 | 802.3421 | 408.2325 | 502.3697 | 83.7601 | 0.34946 | 24.5578 | 149.6692
74.025 | 151.4076 | 150.6592 | 108.2807 | 824.6142 | 799.0534 | 410.2029 | 508.2816 | 83.7421 | 0.36075 | 24.5423 | 149.4057
74.0334 | 151.5858 | 150.5618 | 108.5153 | 824.2368 | 801.879 | 409.3303 | 502.9609 | 83.7511 | 0.3458 | 24.4956 | 149.4915
74.0417 | 151.6839 | 150.9333 | 108.4734 | 824.1644 | 800.6838 | 408.4295 | 504.087 | 83.7645 | 0.35948 | 24.4853 | 149.4975
74.05 | 151.4476 | 150.5161 | 108.5153 | 824.4342 | 799.1233 | 409.7244 | 506.1421 | 83.769 | 0.37141 | 24.4282 | 149.6293
74.0584 | 151.4877 | 150.4644 | 108.3645 | 823.8059 | 798.7875 | 408.8517 | 501.9192 | 83.7645 | 0.35359 | 24.5941 | 149.8069
74.0667 | 151.3515 | 150.6949 | 108.4629 | 824.2116 | 799.4002 | 408.0636 | 503.2705 | 83.787 | 0.35073 | 24.5475 | 149.6252
74.075 | 151.5517 | 150.8022 | 108.7205 | 823.5087 | 801.1522 | 409.1051 | 500.765 | 83.7959 | 0.34517 | 24.6408 | 149.6871
74.0834 | 151.5057 | 150.6651 | 108.287 | 824.9366 | 799.4998 | 408.9081 | 503.8054 | 83.7735 | 0.33546 | 24.4386 | 149.6412
74.0917 | 151.5517 | 150.4823 | 108.4797 | 823.9057 | 801.6733 | 409.2458 | 504.1714 | 83.7556 | 0.34644 | 24.5786 | 149.6412
74.1 | 151.3395 | 150.5916 | 108.4022 | 824.3225 | 803.1293 | 408.3169 | 504.9878 | 83.7645 | 0.3369 | 24.5527 | 149.5674
74.1084 | 151.4817 | 150.687 | 108.2137 | 824.0921 | 800.2789 | 409.7244 | 504.0025 | 83.7556 | 0.34564 | 24.5993 | 149.5255
74.1167 | 151.6258 | 150.6473 | 108.3645 | 824.4671 | 798.9067 | 407.8103 | 500.1175 | 83.7735 | 0.34564 | 24.5527 | 149.4856
74.125 | 151.5457 | 150.4306 | 108.1362 | 823.9474 | 799.4276 | 410.034 | 502.6793 | 83.7645 | 0.36266 | 24.5475 | 149.6353
74.1334 | 151.2934 | 150.5002 | 108.3058 | 824.1974 | 798.8455 | 410.1466 | 505.6353 | 83.769 | 0.35757 | 24.6356 | 149.3378
74.1417 | 151.4376 | 150.4147 | 108.2157 | 823.4089 | 799.8466 | 409.6118 | 503.3832 | 83.769 | 0.35073 | 24.589 | 149.2979
74.15 | 151.6558 | 150.6313 | 108.3959 | 824.3279 | 800.847 | 407.7258 | 498.9351 | 83.787 | 0.34357 | 24.4697 | 149.5155
74.1584 | 151.4836 | 150.4147 | 108.4085 | 824.0889 | 799.2362 | 410.3999 | 507.8312 | 83.7645 | 0.35232 | 24.4179 | 149.7111
74.1667 | 151.3675 | 150.5737 | 108.3352 | 824.0032 | 800.8972 | 408.9362 | 504.5092 | 83.7914 | 0.35709 | 24.589 | 149.228
74.175 | 151.5057 | 150.5737 | 108.3352 | 824.1723 | 800.0262 | 408.4014 | 503.9462 | 83.7645 | 0.35503 | 24.5423 | 149.5953
74.1834 | 151.5297 | 150.5975 | 108.1676 | 824.4058 | 799.7602 | 407.9228 | 503.9462 | 83.7645 | 0.33833 | 24.5578 | 149.206
74.1917 | 151.4436 | 150.5578 | 108.1257 | 824.1392 | 799.7438 | 409.1895 | 500.0894 | 83.7107 | 0.33896 | 24.6253 | 149.2579
74.2 | 151.2754 | 150.5737 | 108.3352 | 824.7447 | 799.4331 | 410.991 | 507.1274 | 83.769 | 0.3388 | 24.5682 | 149.733
74.2084 | 151.3975 | 150.4206 | 108.4629 | 825.3227 | 799.5523 | 408.4577 | 502.0881 | 83.7511 | 0.33944 | 24.5319 | 149.4875
74.2167 | 151.5757 | 150.1861 | 108.3121 | 825.0419 | 799.8544 | 410.2029 | 510.0552 | 83.7645 | 0.31193 | 24.4593 | 149.6652
74.225 | 151.4376 | 150.5975 | 108.2157 | 824.2973 | 799.1114 | 408.514 | 501.8348 | 83.7063 | 0.31622 | 24.5475 | 149.6193
74.2334 | 151.4957 | 150.4723 | 108.2765 | 824.7974 | 798.4462 | 409.1895 | 500.7087 | 83.6883 | 0.31813 | 24.4904 | 149.4017
74.2417 | 151.4496 | 150.6094 | 108.421 | 825.1418 | 799.6214 | 410.0621 | 506.4236 | 83.7063 | 0.32354 | 24.5164 | 149.4935
74.25 | 151.4035 | 150.4266 | 108.0837 | 825.6145 | 800.4256 | 409.5836 | 505.1849 | 83.7421 | 0.32147 | 24.5786 | 149.3099
74.2584 | 151.4676 | 150.4445 | 108.2953 | 825.0475 | 801.6482 | 410.3718 | 507.3245 | 83.778 | 0.3194 | 24.5371 | 149.6033
74.2667 | 151.3635 | 150.5697 | 108.331 | 824.9751 | 800.8689 | 407.8384 | 503.918 | 83.6928 | 0.3326 | 24.5267 | 149.3618
74.275 | 151.3635 | 150.5697 | 108.2346 | 825.0003 | 800.5613 | 409.0769 | 503.9462 | 83.7645 | 0.33181 | 24.4593 | 149.3158
74.2834 | 151.2774 | 150.53 | 108.3854 | 825.0364 | 800.3895 | 409.9777 | 504.2277 | 83.7466 | 0.33244 | 24.5423 | 149.4596
74.2917 | 151.4616 | 150.7128 | 108.4818 | 824.6165 | 799.3052 | 410.1184 | 506.5925 | 83.6569 | 0.31495 | 24.563 | 149.5055
74.3 | 151.6058 | 150.4445 | 108.3435 | 825.6365 | 800.0733 | 409.0769 | 500.9058 | 83.787 | 0.32338 | 24.5112 | 149.6951
74.3084 | 151.4216 | 150.5816 | 108.3917 | 825.1198 | 799.142 | 408.9081 | 502.0037 | 83.7287 | 0.33324 | 24.6356 | 149.741
74.3167 | 151.3295 | 150.2616 | 108.4399 | 825.3447 | 800.1564 | 408.6829 | 504.6782 | 83.7287 | 0.34039 | 24.5008 | 149.5115
74.325 | 151.4796 | 150.5021 | 108.2597 | 824.7667 | 799.164 | 411.3288 | 506.6207 | 83.6973 | 0.35328 | 24.6149 | 149.3857
74.3334 | 151.4276 | 150.4048 | 108.3498 | 824.8501 | 798.9977 | 409.9777 | 506.9866 | 83.6928 | 0.32926 | 24.6875 | 149.6552
74.3417 | 151.3815 | 150.359 | 108.398 | 824.6582 | 799.5963 | 409.4429 | 502.3697 | 83.7197 | 0.33308 | 24.589 | 149.5634
74.35 | 151.4216 | 150.6273 | 108.3435 | 825.1945 | 799.2997 | 408.7955 | 502.1445 | 83.7332 | 0.33467 | 24.5164 | 149.6492
74.3584 | 151.6358 | 150.5657 | 108.3268 | 824.8721 | 799.3523 | 407.5851 | 502.2852 | 83.7466 | 0.33276 | 24.506 | 149.5414
74.3667 | 151.5257 | 150.6849 | 108.4524 | 825.5225 | 800.1674 | 409.0769 | 502.3697 | 83.7735 | 0.33356 | 24.5786 | 149.4316
74.375 | 151.4456 | 150.4226 | 108.3205 | 825.5225 | 800.2506 | 408.2325 | 502.2852 | 83.7735 | 0.34389 | 24.4801 | 149.5354
74.3834 | 151.3535 | 150.4683 | 108.5132 | 825.178 | 799.7822 | 406.1214 | 500.8776 | 83.7645 | 0.33101 | 24.6304 | 149.5354
74.3917 | 151.5197 | 150.4048 | 108.4462 | 825.2613 | 799.9069 | 408.514 | 503.1016 | 83.7197 | 0.33578 | 24.5475 | 149.5634
74.4 | 151.2954 | 150.6849 | 108.4524 | 824.5693 | 799.7571 | 409.5273 | 505.3538 | 83.6749 | 0.33101 | 24.5164 | 149.5694
74.4084 | 151.4396 | 150.5081 | 108.6032 | 825.1001 | 799.8293 | 408.4858 | 501.9474 | 83.6794 | 0.33308 | 24.5371 | 149.7131
74.4167 | 151.4977 | 150.6114 | 108.3268 | 825.2724 | 798.8369 | 408.9362 | 505.8887 | 83.6928 | 0.35868 | 24.5838 | 149.6332
74.425 | 151.6638 | 150.5021 | 108.4524 | 824.9444 | 799.2165 | 408.5984 | 503.6647 | 83.7018 | 0.35439 | 24.6045 | 149.6153
74.4334 | 151.4796 | 150.5935 | 108.4524 | 824.6472 | 798.7537 | 407.4162 | 498.7944 | 83.6704 | 0.32815 | 24.5371 | 149.5694
74.4417 | 151.5597 | 150.4902 | 108.3435 | 824.9971 | 799.1444 | 410.5407 | 506.1702 | 83.7511 | 0.32529 | 24.6045 | 149.8328
74.45 | 151.4276 | 150.679 | 108.3498 | 825.5059 | 799.2777 | 407.951 | 501.1591 | 83.769 | 0.34564 | 24.6253 | 149.2879
74.4584 | 151.5497 | 150.6174 | 108.5258 | 824.9971 | 799.2275 | 408.7673 | 504.5092 | 83.7645 | 0.33705 | 24.5786 | 149.6851
74.4667 | 151.4176 | 150.4863 | 108.3876 | 825.0695 | 799.7155 | 409.6118 | 503.1579 | 83.7197 | 0.34485 | 24.5267 | 149.6452
74.475 | 151.4456 | 150.5141 | 108.2241 | 825.5028 | 798.5678 | 410.7095 | 505.6353 | 83.7376 | 0.35025 | 24.589 | 149.4436
74.4834 | 151.5778 | 150.6452 | 108.4587 | 824.7526 | 798.7341 | 409.9777 | 506.3673 | 83.7287 | 0.35582 | 24.5475 | 149.4376
74.4917 | 151.5157 | 150.5379 | 108.442 | 824.3358 | 798.7757 | 409.3021 | 503.918 | 83.7063 | 0.35344 | 24.5164 | 149.6512
74.5 | 151.6298 | 150.3312 | 108.3687 | 824.8972 | 798.7121 | 408.5984 | 502.9327 | 83.7152 | 0.3221 | 24.5267 | 149.5813
74.5084 | 151.3715 | 150.5777 | 108.1948 | 824.3107 | 799.0416 | 410.1466 | 505.0723 | 83.7197 | 0.33228 | 24.6097 | 149.4157
74.5167 | 151.3435 | 150.5042 | 108.3582 | 824.8556 | 798.629 | 408.9925 | 505.2693 | 83.7287 | 0.3458 | 24.6201 | 149.5714
74.525 | 151.4977 | 150.52 | 108.375 | 825.2779 | 798.7176 | 410.3155 | 502.792 | 83.7466 | 0.33117 | 24.5734 | 149.5873
74.5334 | 151.4977 | 150.6114 | 108.3268 | 824.7109 | 798.8588 | 409.6399 | 504.2559 | 83.7511 | 0.33292 | 24.5993 | 149.6791
74.5417 | 151.5157 | 150.5836 | 108.3938 | 825.2527 | 799.3162 | 408.6829 | 501.8629 | 83.7421 | 0.3369 | 24.589 | 149.5135
74.55 | 151.3655 | 150.4346 | 108.3813 | 824.7636 | 799.6598 | 408.8517 | 500.4835 | 83.7018 | 0.34978 | 24.6045 | 149.5015
74.5584 | 151.4336 | 150.5478 | 108.3561 | 824.2108 | 799.5241 | 407.7258 | 499.6389 | 83.6794 | 0.33801 | 24.5216 | 149.5234
74.5667 | 151.5338 | 150.5558 | 108.2682 | 825.2165 | 798.9475 | 410.5125 | 504.6782 | 83.6928 | 0.34882 | 24.5578 | 149.4397
74.575 | 151.5037 | 150.6631 | 108.3331 | 824.4915 | 798.8478 | 409.7244 | 501.131 | 83.7152 | 0.35646 | 24.6408 | 149.5933
74.5834 | 151.3935 | 150.4624 | 108.3142 | 824.8556 | 799.3358 | 409.4992 | 506.7896 | 83.7511 | 0.35725 | 24.4645 | 149.5294
74.5917 | 151.2734 | 150.3889 | 108.3813 | 825.0082 | 798.6564 | 410.1466 | 506.8459 | 83.7601 | 0.34946 | 24.5993 | 149.5015
74.6 | 151.5037 | 150.5717 | 108.4294 | 825.108 | 798.9224 | 410.5969 | 502.5949 | 83.7556 | 0.33546 | 24.563 | 149.4556
74.6084 | 151.3715 | 150.3948 | 108.4357 | 825.0498 | 798.8227 | 408.6547 | 503.9462 | 83.7735 | 0.36361 | 24.506 | 149.5534
74.6167 | 151.4637 | 150.4863 | 108.5321 | 824.9389 | 799.6684 | 410.7377 | 507.9719 | 83.769 | 0.38381 | 24.6097 | 149.4616
74.625 | 151.4697 | 150.3551 | 108.442 | 824.7581 | 799.3217 | 408.9925 | 502.2008 | 83.7825 | 0.36664 | 24.5578 | 149.4676
74.6334 | 151.7499 | 150.5876 | 108.4462 | 824.6276 | 799.3578 | 405.5865 | 498.9914 | 83.7152 | 0.36123 | 24.5734 | 149.3797
74.6417 | 151.4637 | 150.3491 | 108.2912 | 825.0026 | 801.6034 | 408.7673 | 502.6512 | 83.7466 | 0.37141 | 24.506 | 149.4616
74.65 | 151.5137 | 150.4445 | 108.2953 | 825.2221 | 799.743 | 407.1628 | 503.1298 | 83.7601 | 0.36727 | 24.6149 | 149.5574
74.6584 | 151.3875 | 150.5935 | 108.2116 | 824.6802 | 799.1608 | 408.9643 | 505.1286 | 83.7421 | 0.3765 | 24.5216 | 149.5234
74.6667 | 151.5157 | 150.5379 | 108.2975 | 824.7636 | 801.9056 | 411.3569 | 507.2963 | 83.7107 | 0.37427 | 24.4853 | 149.8807
74.675 | 151.5898 | 150.6114 | 108.1822 | 824.8108 | 800.5386 | 409.1051 | 505.1849 | 83.7421 | 0.35566 | 24.6512 | 149.6332
74.6834 | 151.5618 | 150.7664 | 108.3938 | 824.4412 | 801.5422 | 409.8651 | 502.8764 | 83.7287 | 0.36839 | 24.4593 | 149.7889
74.6917 | 151.4216 | 150.4445 | 108.3917 | 824.6441 | 799.5406 | 409.4429 | 507.3526 | 83.7421 | 0.39001 | 24.5319 | 149.6492
74.7 | 151.5618 | 150.4922 | 108.3457 | 825.2417 | 801.842 | 410.0621 | 506.2828 | 83.8004 | 0.40115 | 24.5734 | 149.743
74.7084 | 151.6018 | 150.3491 | 108.2912 | 825.0664 | 799.1718 | 408.711 | 503.9462 | 83.7645 | 0.34405 | 24.5682 | 149.6911
74.7167 | 151.6879 | 150.526 | 108.3813 | 824.2273 | 799.79 | 408.1762 | 500.5679 | 83.7735 | 0.36234 | 24.5216 | 149.5015
74.725 | 151.5557 | 150.3034 | 108.6284 | 824.8053 | 799.0777 | 407.8103 | 499.7515 | 83.7466 | 0.36107 | 24.5527 | 149.3238
74.7334 | 151.4757 | 150.4982 | 108.4965 | 825.1859 | 798.8337 | 407.0784 | 500.0049 | 83.778 | 0.35614 | 24.4645 | 149.1981
74.7417 | 151.7339 | 150.4346 | 108.4776 | 824.3579 | 799.5876 | 410.2592 | 505.0723 | 83.7376 | 0.3501 | 24.5993 | 149.3178
74.75 | 151.4817 | 150.687 | 108.4064 | 824.6134 | 799.5516 | 409.0769 | 502.0881 | 83.7421 | 0.35216 | 24.4853 | 149.2041
74.7584 | 151.3375 | 150.4525 | 108.4483 | 824.9524 | 800.0145 | 410.5969 | 504.0588 | 83.7421 | 0.35837 | 24.5423 | 149.244
74.7667 | 151.3616 | 150.4763 | 108.329 | 824.8525 | 799.1248 | 409.5836 | 504.7063 | 83.7466 | 0.34644 | 24.5527 | 149.4976
74.775 | 151.4697 | 150.3551 | 108.2975 | 824.6913 | 799.6292 | 408.9362 | 501.7785 | 83.7332 | 0.34294 | 24.4956 | 149.2839
74.7834 | 151.3375 | 150.3153 | 108.4483 | 824.5497 | 799.2385 | 410.0903 | 506.7332 | 83.7332 | 0.32942 | 24.5267 | 149.4277
74.7917 | 151.1192 | 150.2358 | 108.1236 | 824.5883 | 798.6533 | 409.1614 | 504.9597 | 83.6928 | 0.3598 | 24.5112 | 149.4397
74.8 | 151.3435 | 150.3213 | 108.1173 | 825.2803 | 798.8447 | 408.9925 | 501.1873 | 83.7601 | 0.37602 | 24.5475 | 149.1582
74.8084 | 151.1993 | 150.1325 | 108.2074 | 824.6386 | 798.1215 | 409.2458 | 502.0319 | 83.6928 | 0.37332 | 24.5164 | 149.1981
74.8167 | 151.3495 | 150.5101 | 108.1236 | 825.2551 | 798.2792 | 410.0621 | 507.0148 | 83.7466 | 0.36536 | 24.5423 | 149.3019
74.825 | 151.2975 | 150.4127 | 108.2619 | 824.2439 | 799.1828 | 410.5407 | 505.4664 | 83.6704 | 0.35582 | 24.5216 | 149.25
74.8334 | 151.0892 | 150.4803 | 108.3813 | 824.8163 | 799.2966 | 409.3866 | 504.9034 | 83.7152 | 0.35423 | 24.5216 | 149.2719
74.8417 | 151.2815 | 150.3969 | 108.3897 | 824.9162 | 798.8973 | 412.117 | 509.3232 | 83.7287 | 0.39001 | 24.5216 | 149.2341
74.85 | 151.2635 | 150.5618 | 108.3227 | 824.9995 | 799.3962 | 407.6695 | 498.9633 | 83.769 | 0.38127 | 24.6201 | 149.7211
74.8584 | 151.5497 | 150.526 | 108.2849 | 824.9579 | 799.1467 | 408.6547 | 501.2436 | 83.7601 | 0.38445 | 24.5267 | 149.5933
74.8667 | 151.5398 | 150.6989 | 108.3227 | 825.2858 | 827.358 | 409.0488 | 504.0306 | 83.7376 | 0.33769 | 24.5734 | 149.767
74.875 | 151.4757 | 150.4982 | 108.4001 | 824.744 | 814.0449 | 407.8947 | 502.0037 | 83.7287 | 0.34405 | 24.5267 | 149.7949
74.8834 | 151.4717 | 150.6314 | 108.396 | 825.2079 | 837.0661 | 408.8799 | 501.7503 | 83.7421 | 0.34755 | 24.5319 | 149.6992
74.8917 | 151.6319 | 150.7446 | 108.5153 | 824.8941 | 881.4465 | 408.6266 | 501.5533 | 83.7376 | 0.35932 | 24.5527 | 149.767
74.9 | 151.4296 | 150.4525 | 108.641 | 825.1608 | 824.2668 | 409.0206 | 504.1151 | 83.7018 | 0.36043 | 24.4956 | 149.6572
74.9084 | 151.5798 | 150.5558 | 108.3164 | 824.6968 | 805.3341 | 406.994 | 496.7111 | 83.7376 | 0.36839 | 24.5475 | 149.761
74.9167 | 151.4197 | 150.7168 | 108.3897 | 825.333 | 814.0088 | 407.4725 | 501.9192 | 83.7197 | 0.34851 | 24.5008 | 149.8768
74.925 | 151.5858 | 150.6532 | 108.3708 | 825.0522 | 855.4028 | 407.3599 | 501.0184 | 83.6883 | 0.34469 | 24.5475 | 149.7211
74.9334 | 151.9141 | 150.6592 | 108.1844 | 824.6716 | 829.375 | 408.1762 | 503.721 | 83.7376 | 0.359 | 24.589 | 149.773
74.9417 | 151.5518 | 150.7108 | 108.2871 | 825.0051 | 801.6058 | 407.8666 | 507.7186 | 83.7197 | 0.36409 | 24.4438 | 149.779
74.95 | 151.3616 | 150.5678 | 108.618 | 825.1969 | 804.8762 | 408.5421 | 503.2424 | 83.769 | 0.36743 | 24.5993 | 149.5435
74.9584 | 151.5518 | 150.208 | 108.3353 | 825.219 | 799.6983 | 410.1184 | 505.5227 | 83.7556 | 0.36298 | 24.5475 | 149.5954
74.9667 | 151.5178 | 150.4943 | 108.396 | 824.6355 | 806.9795 | 408.9925 | 502.9327 | 83.7511 | 0.37061 | 24.5216 | 149.1482
74.975 | 151.4197 | 150.4883 | 108.5342 | 825.0161 | 804.446 | 408.8236 | 504.284 | 83.7511 | 0.36314 | 24.5423 | 149.4178
74.9834 | 151.3276 | 150.4426 | 108.7269 | 825.2024 | 807.3377 | 409.9777 | 501.3281 | 83.778 | 0.34882 | 24.563 | 149.5096
74.9917 | 151.4356 | 150.5042 | 108.4546 | 824.7605 | 809.2698 | 409.668 | 505.5227 | 83.7959 | 0.34803 | 24.646 | 149.3418
75 | 151.3336 | 150.4029 | 108.4924 | 823.927 | 810.7694 | 409.7244 | 501.131 | 83.7556 | 0.35646 | 24.5786 | 149.4238
75.0084 | 151.4657 | 150.3969 | 108.4379 | 825.1356 | 799.4904 | 410.6532 | 506.0576 | 83.7556 | 0.32926 | 24.5475 | 149.4178
75.0167 | 151.4197 | 150.534 | 108.5342 | 824.4743 | 805.1119 | 409.4429 | 505.1849 | 83.7421 | 0.33864 | 24.6823 | 149.3718
75.025 | 151.4257 | 150.4943 | 108.4924 | 825.0216 | 811.9887 | 409.668 | 502.7638 | 83.7556 | 0.36998 | 24.6045 | 149.7451
75.0334 | 151.2936 | 150.226 | 108.2096 | 824.3076 | 801.2425 | 409.5273 | 505.016 | 83.6973 | 0.3555 | 24.5267 | 149.292
75.0417 | 151.0792 | 150.4247 | 108.2745 | 823.8909 | 801.1177 | 409.7806 | 506.9866 | 83.7018 | 0.35566 | 24.5008 | 149.3079
75.05 | 151.2815 | 150.6711 | 108.2934 | 825.0522 | 805.4393 | 412.2858 | 508.5913 | 83.7242 | 0.33101 | 24.449 | 149.1882
75.0584 | 151.4558 | 150.2956 | 108.4275 | 825.0161 | 803.1145 | 409.274 | 506.1421 | 83.7063 | 0.32831 | 24.5682 | 149.2701
75.0667 | 151.3336 | 150.3571 | 108.4924 | 824.5576 | 804.8205 | 408.4295 | 503.1579 | 83.6704 | 0.31383 | 24.5578 | 149.286
75.075 | 151.4257 | 150.4029 | 108.5405 | 824.6104 | 802.0438 | 409.1895 | 503.1861 | 83.6973 | 0.35805 | 24.5319 | 149.4238
75.0834 | 151.3857 | 150.2717 | 108.4505 | 824.744 | 804.7985 | 409.6962 | 505.0441 | 83.6973 | 0.35614 | 24.4541 | 149.6134
75.0917 | 151.4678 | 150.6732 | 108.4883 | 824.8273 | 798.8918 | 408.8236 | 500.0612 | 83.7063 | 0.35296 | 24.449 | 149.5117
75.1 | 151.3956 | 150.5101 | 108.2682 | 825.6051 | 806.6991 | 408.3169 | 502.0881 | 83.7556 | 0.36123 | 24.4127 | 149.6233
75.1084 | 151.4377 | 150.3691 | 108.6495 | 825.1246 | 799.3962 | 408.6547 | 502.4823 | 83.7601 | 0.35693 | 24.5527 | 149.9407
75.1167 | 151.4136 | 150.4823 | 108.3353 | 824.9383 | 808.7811 | 408.0073 | 501.9192 | 83.7466 | 0.35057 | 24.4904 | 149.6872
75.125 | 151.5118 | 150.4426 | 108.4379 | 824.6159 | 799.9698 | 410.5407 | 503.9744 | 83.6659 | 0.33833 | 24.5164 | 149.6473
75.1334 | 151.5359 | 150.4665 | 108.3667 | 824.8855 | 808.4785 | 409.6962 | 504.2277 | 83.7421 | 0.35105 | 24.729 | 149.6713
75.1417 | 151.5298 | 150.5062 | 108.3123 | 825.0412 | 799.8952 | 408.9925 | 506.6488 | 83.7511 | 0.34596 | 24.4386 | 149.4358
75.15 | 151.4717 | 150.4029 | 108.5887 | 824.7188 | 801.4034 | 409.2177 | 501.131 | 83.8004 | 0.35169 | 24.6356 | 149.5615
75.1584 | 151.674 | 150.5122 | 108.4149 | 824.3076 | 800.8266 | 410.2873 | 507.5497 | 83.7511 | 0.35996 | 24.6719 | 149.7631
75.1667 | 151.5238 | 150.6374 | 108.3541 | 825.0326 | 802.1741 | 408.6829 | 506.5362 | 83.7601 | 0.35503 | 24.5423 | 149.6134
75.175 | 151.9222 | 150.5758 | 108.3375 | 824.4798 | 800.9985 | 410.1184 | 508.2535 | 83.8049 | 0.34278 | 24.5216 | 149.9188
75.1834 | 151.4778 | 150.5917 | 108.2578 | 824.6159 | 799.4292 | 409.471 | 505.6072 | 83.7332 | 0.34628 | 24.5267 | 149.7052
75.1917 | 151.6279 | 150.5579 | 108.1258 | 824.6159 | 801.3006 | 408.0636 | 504.0025 | 83.7466 | 0.33864 | 24.563 | 149.8549
75.2 | 151.5019 | 150.9354 | 108.1866 | 823.9657 | 799.8615 | 407.191 | 500.5398 | 83.7556 | 0.35359 | 24.5475 | 149.7292
75.2084 | 151.4898 | 150.6036 | 108.0294 | 824.5184 | 799.1657 | 409.4992 | 505.4101 | 83.7466 | 0.36393 | 24.5838 | 149.6254
75.2167 | 151.5699 | 150.6374 | 108.306 | 824.5129 | 800.7404 | 409.668 | 503.3832 | 83.7511 | 0.36346 | 24.5475 | 149.6593
75.225 | 151.4898 | 150.5579 | 108.7039 | 824.7354 | 798.8001 | 408.2888 | 501.8911 | 83.7914 | 0.366 | 24.589 | 149.7631
75.2334 | 151.5139 | 150.5818 | 108.7291 | 824.7464 | 799.2684 | 409.8651 | 505.8324 | 83.7959 | 0.36457 | 24.5319 | 149.5576
75.2417 | 151.5599 | 150.399 | 108.5846 | 824.877 | 799.3986 | 408.4295 | 502.989 | 83.8139 | 0.37395 | 24.5993 | 149.5576
75.25 | 151.7261 | 150.3353 | 108.4212 | 824.9493 | 799.0134 | 409.7244 | 502.2852 | 83.7825 | 0.36505 | 24.4956 | 149.5396
75.2584 | 151.612 | 150.7706 | 108.3019 | 825.0798 | 800.308 | 409.1332 | 504.65 | 83.8004 | 0.35693 | 24.5734 | 149.4259
75.2667 | 151.6219 | 150.6433 | 108.4086 | 825.0382 | 799.6426 | 410.3155 | 505.6353 | 83.7601 | 0.36823 | 24.5682 | 149.3439
75.275 | 151.4618 | 150.393 | 108.4338 | 824.5852 | 799.3155 | 410.4844 | 504.8471 | 83.7197 | 0.37459 | 24.4801 | 149.322
75.2834 | 151.3977 | 150.3751 | 108.3667 | 824.8408 | 798.2816 | 410.2029 | 506.0858 | 83.7645 | 0.37809 | 24.6045 | 149.3958
75.2917 | 151.1334 | 150.2041 | 108.3793 | 824.4296 | 799.2018 | 410.0058 | 505.1567 | 83.8094 | 0.37125 | 24.646 | 149.4078
75.3 | 151.4339 | 150.4109 | 108.3564 | 824.4602 | 798.6503 | 408.9643 | 508.1127 | 83.7511 | 0.37029 | 24.5527 | 149.34
75.3084 | 151.4558 | 150.2956 | 108.2348 | 824.299 | 798.9468 | 411.8636 | 508.169 | 83.7735 | 0.37236 | 24.5786 | 149.2242
75.3167 | 151.1855 | 150.4387 | 108.3375 | 825.3048 | 799.4097 | 409.0488 | 504.7063 | 83.7645 | 0.36202 | 24.6045 | 149.4598
75.325 | 151.4037 | 150.2439 | 108.1803 | 825.4605 | 798.8997 | 412.3984 | 508.0564 | 83.778 | 0.36027 | 24.646 | 149.1263
75.3334 | 151.3176 | 150.2499 | 108.3312 | 824.8463 | 798.5366 | 411.1036 | 506.3954 | 83.7511 | 0.35837 | 24.5578 | 149.2242
75.3417 | 151.3237 | 150.5301 | 108.5783 | 824.9965 | 799.31 | 410.5407 | 507.0429 | 83.7466 | 0.35996 | 24.4853 | 149.322
75.35 | 151.3357 | 150.405 | 108.3019 | 824.8353 | 798.775 | 412.3984 | 512.617 | 83.7645 | 0.36091 | 24.6253 | 149.334
75.3584 | 151.3116 | 150.2439 | 108.373 | 825.0437 | 799.0244 | 409.8932 | 503.7773 | 83.8094 | 0.35598 | 24.5941 | 149.1722
75.3667 | 151.594 | 150.4327 | 108.6202 | 825.1577 | 799.1798 | 410.5969 | 504.1714 | 83.8139 | 0.35741 | 24.5319 | 149.4078
75.375 | 151.2716 | 150.4327 | 108.4275 | 825.0326 | 798.9719 | 410.5125 | 504.5374 | 83.8094 | 0.36218 | 24.5838 | 149.4538
75.3834 | 151.5079 | 150.5758 | 108.3856 | 824.6796 | 798.8276 | 408.9081 | 504.1714 | 83.787 | 0.36695 | 24.6149 | 149.8729
75.3917 | 151.3357 | 150.3592 | 108.4464 | 824.9658 | 799.3626 | 408.148 | 503.7773 | 83.787 | 0.33419 | 24.506 | 149.6095
75.4 | 151.538 | 150.7428 | 108.4172 | 825.341 | 798.5311 | 408.3732 | 501.7503 | 83.7645 | 0.32115 | 24.563 | 149.8111
75.4084 | 151.4037 | 150.2896 | 108.373 | 824.9824 | 798.4228 | 408.2325 | 501.8066 | 83.7107 | 0.32863 | 24.5578 | 149.815
75.4167 | 151.5539 | 150.5758 | 108.482 | 824.7991 | 799.0715 | 408.3732 | 503.5521 | 83.7063 | 0.32703 | 24.5682 | 150.0106
75.425 | 151.532 | 150.5083 | 108.3627 | 824.8825 | 799.1131 | 409.6962 | 505.1567 | 83.7511 | 0.33801 | 24.4853 | 149.7592
75.4334 | 151.4859 | 150.6911 | 108.459 | 825.3992 | 798.8802 | 408.7955 | 501.3843 | 83.7645 | 0.35805 | 24.6097 | 150.0346
75.4417 | 151.6641 | 150.5938 | 108.2118 | 824.9352 | 799.1241 | 410.0903 | 506.6488 | 83.7376 | 0.3423 | 24.6304 | 149.7991
75.45 | 151.7282 | 150.7031 | 108.3271 | 825.4409 | 799.6286 | 408.4577 | 502.426 | 83.769 | 0.34389 | 24.5164 | 149.863
75.4584 | 151.5199 | 150.4507 | 108.3501 | 824.9769 | 799.041 | 410.5969 | 508.6476 | 83.7242 | 0.34596 | 24.5423 | 149.7013
75.4667 | 151.572 | 150.5024 | 108.3082 | 824.6435 | 798.8331 | 407.8103 | 498.6536 | 83.6928 | 0.35073 | 24.5941 | 149.7073
75.475 | 151.5199 | 150.5878 | 108.3019 | 824.6214 | 799.3516 | 410.3436 | 506.7896 | 83.7152 | 0.36616 | 24.6356 | 149.839
75.4834 | 151.5139 | 150.3533 | 108.2474 | 824.9824 | 800.0444 | 407.6414 | 505.4101 | 83.7601 | 0.35423 | 24.5734 | 149.5117
75.4917 | 151.572 | 150.4566 | 108.1637 | 824.7685 | 799.7062 | 409.2177 | 506.7051 | 83.769 | 0.37268 | 24.4801 | 149.5696
75.5 | 151.3938 | 150.4626 | 108.6035 | 824.9879 | 799.842 | 408.9925 | 501.694 | 83.7735 | 0.37268 | 24.506 | 149.6215
75.5084 | 151.6181 | 150.3652 | 108.6454 | 824.774 | 799.8781 | 409.1895 | 502.5949 | 83.7421 | 0.37395 | 24.5682 | 149.5696
75.5167 | 151.6181 | 150.5024 | 108.4046 | 825.0186 | 799.7062 | 408.7673 | 504.0025 | 83.7825 | 0.36568 | 24.5371 | 149.34
75.525 | 151.4799 | 150.5481 | 108.1155 | 824.899 | 799.4207 | 409.0769 | 503.6647 | 83.7242 | 0.3633 | 24.6564 | 149.1564
75.5334 | 151.578 | 150.3712 | 108.17 | 824.991 | 799.554 | 409.1614 | 505.5227 | 83.7376 | 0.36664 | 24.506 | 149.0705
75.5417 | 151.4278 | 150.4507 | 108.3019 | 825.1185 | 800.2218 | 408.2606 | 501.694 | 83.7645 | 0.36123 | 24.6408 | 149.2422
75.55 | 151.3297 | 150.4447 | 108.2956 | 824.5295 | 798.6362 | 411.8918 | 507.8312 | 83.7197 | 0.36743 | 24.6045 | 149.2821
75.5584 | 151.3077 | 150.24 | 108.369 | 824.8463 | 798.9939 | 411.3007 | 505.3256 | 83.7197 | 0.36027 | 24.5578 | 149.2143
75.5667 | 151.3818 | 150.405 | 108.3019 | 825.3882 | 802.0297 | 408.6547 | 505.1567 | 83.7466 | 0.36091 | 24.5267 | 149.38
75.575 | 151.3938 | 150.234 | 108.2181 | 824.3794 | 807.5147 | 409.6962 | 505.1849 | 83.769 | 0.35232 | 24.5319 | 149.3001
75.5834 | 151.3417 | 150.4109 | 108.4527 | 824.5461 | 802.5204 | 411.8636 | 506.1984 | 83.7556 | 0.35296 | 24.5578 | 149.386
75.5917 | 151.3538 | 150.3772 | 108.4653 | 824.8684 | 809.211 | 408.2888 | 500.2864 | 83.7376 | 0.36425 | 24.5371 | 149.0765
75.6 | 151.4059 | 150.3374 | 108.4235 | 825.0768 | 801.927 | 410.9629 | 506.0013 | 83.778 | 0.35185 | 24.5267 | 149.3122
75.6084 | 151.4618 | 150.3473 | 108.3375 | 824.3628 | 801.9631 | 408.2888 | 502.7357 | 83.7287 | 0.36361 | 24.5578 | 149.2302
75.6167 | 151.3719 | 150.3951 | 108.4843 | 824.7795 | 812.2883 | 408.7673 | 505.3538 | 83.7466 | 0.34596 | 24.4334 | 149.1864
75.625 | 151.3538 | 150.56 | 108.658 | 824.6656 | 803.3886 | 411.0192 | 508.3379 | 83.7197 | 0.34008 | 24.5682 | 149.5816
75.6334 | 151.3758 | 150.3533 | 108.3438 | 824.8739 | 815.8426 | 408.3732 | 500.5398 | 83.7511 | 0.35487 | 24.5786 | 149.4199
75.6417 | 151.4339 | 150.3652 | 108.3564 | 825.4213 | 802.146 | 409.471 | 505.579 | 83.7735 | 0.37013 | 24.5527 | 149.4778
75.65 | 151.3938 | 150.4626 | 108.5072 | 824.8212 | 800.5073 | 409.3021 | 500.6805 | 83.7645 | 0.35805 | 24.6356 | 149.7592
75.6584 | 151.5501 | 150.4349 | 108.3334 | 825.2239 | 806.2351 | 407.1347 | 501.8348 | 83.7556 | 0.34787 | 24.6253 | 149.6855
75.6667 | 151.6581 | 150.4507 | 108.4946 | 824.3322 | 809.4248 | 409.8651 | 504.9034 | 83.7107 | 0.35391 | 24.5734 | 149.5177
75.675 | 151.544 | 150.5203 | 108.3271 | 824.3738 | 803.4302 | 408.7392 | 504.7063 | 83.7376 | 0.35884 | 24.6512 | 149.5876
75.6834 | 151.424 | 150.4925 | 108.2979 | 824.41 | 805.9217 | 409.3021 | 503.6647 | 83.7556 | 0.36568 | 24.5838 | 149.6057
75.6917 | 151.4519 | 150.566 | 108.6643 | 825.2963 | 801.4389 | 410.7377 | 505.8324 | 83.7601 | 0.36393 | 24.5786 | 149.7713
75.7 | 151.3659 | 150.4349 | 108.3334 | 824.4933 | 815.0865 | 409.1332 | 502.0037 | 83.7466 | 0.35503 | 24.5527 | 149.8231
75.7084 | 151.7342 | 150.6177 | 108.5261 | 824.6239 | 805.8023 | 409.0206 | 502.5386 | 83.7287 | 0.36186 | 24.5008 | 149.6396
75.7167 | 151.6602 | 150.4985 | 108.1114 | 824.5516 | 803.0252 | 407.6132 | 504.2277 | 83.7152 | 0.35837 | 24.5475 | 149.7035
75.725 | 151.7101 | 150.5938 | 108.2118 | 824.66 | 812.8773 | 406.8532 | 499.104 | 83.7735 | 0.37984 | 24.5838 | 149.7073
75.7334 | 151.6142 | 150.4985 | 108.5932 | 825.0407 | 849.8067 | 407.8384 | 502.6793 | 83.787 | 0.36552 | 24.5734 | 149.7035
75.7417 | 151.504 | 150.5263 | 108.3816 | 824.5461 | 823.5257 | 407.388 | 501.3281 | 83.7825 | 0.35375 | 24.4541 | 149.8231
75.75 | 151.5501 | 150.4806 | 108.1407 | 824.3377 | 801.2309 | 408.2606 | 500.1457 | 83.7601 | 0.36171 | 24.6149 | 149.5018
75.7584 | 151.5961 | 150.6177 | 108.3816 | 824.2323 | 803.164 | 409.5555 | 507.606 | 83.787 | 0.37284 | 24.6149 | 149.7314
75.7667 | 151.6482 | 150.6237 | 108.5324 | 824.521 | 803.9932 | 408.4295 | 502.8764 | 83.7825 | 0.37475 | 24.589 | 149.6456
75.775 | 151.5561 | 150.6237 | 108.3879 | 824.4155 | 813.9665 | 409.2458 | 505.6916 | 83.8363 | 0.37522 | 24.6615 | 149.5996
75.7834 | 151.578 | 150.3712 | 108.459 | 824.4682 | 806.9789 | 408.148 | 505.6072 | 83.7511 | 0.35964 | 24.5008 | 149.4838
75.7917 | 151.544 | 150.6117 | 108.3753 | 824.6932 | 864.039 | 409.3584 | 504.9034 | 83.7914 | 0.35359 | 24.563 | 149.404
75.8 | 151.4179 | 150.3037 | 108.4843 | 824.5516 | 825.2852 | 409.7244 | 502.5386 | 83.8139 | 0.36377 | 24.6304 | 149.416
75.8084 | 151.3938 | 150.4169 | 108.2181 | 825.6297 | 849.6444 | 409.5555 | 508.5068 | 83.8228 | 0.38445 | 24.5838 | 149.1624
75.8167 | 151.538 | 150.4686 | 108.2245 | 824.8795 | 823.0246 | 409.6399 | 506.874 | 83.8094 | 0.37713 | 24.6149 | 149.3062
75.825 | 151.4119 | 150.2977 | 108.3816 | 824.4572 | 834.2617 | 408.6547 | 502.0319 | 83.769 | 0.37984 | 24.4801 | 149.2723
75.8334 | 151.2217 | 150.246 | 108.1826 | 825.0211 | 811.8214 | 408.2325 | 502.6512 | 83.7914 | 0.35328 | 24.4645 | 149.2662
75.8417 | 151.4119 | 150.3434 | 108.3334 | 824.5405 | 800.8511 | 410.6251 | 506.9866 | 83.7959 | 0.35932 | 24.6097 | 149.2723
75.85 | 151.3598 | 150.1088 | 108.2789 | 825.2184 | 806.7292 | 410.7095 | 505.016 | 83.7959 | 0.36616 | 24.5112 | 149.1285
75.8584 | 151.3319 | 150.3097 | 108.2497 | 823.9933 | 804.6314 | 409.8088 | 504.7344 | 83.787 | 0.37427 | 24.5216 | 149.1465
75.8667 | 151.2677 | 150.3832 | 108.1344 | 824.0264 | 871.1993 | 410.5125 | 502.4823 | 83.7735 | 0.36664 | 24.5216 | 149.1744
75.875 | 151.3839 | 150.4071 | 108.3042 | 824.6349 | 928.6843 | 409.0206 | 507.1555 | 83.8273 | 0.36171 | 24.5993 | 149.5658
75.8834 | 151.3417 | 150.2738 | 108.4527 | 824.6656 | 855.7692 | 409.8651 | 507.0148 | 83.7914 | 0.34517 | 24.5475 | 149.4778
75.8917 | 151.458 | 150.4806 | 108.1889 | 823.807 | 844.4967 | 410.5688 | 504.5655 | 83.7735 | 0.67025 | 24.5993 | 149.5936
75.9 | 151.5281 | 150.2759 | 108.2141 | 824.1821 | 811.0243 | 408.4014 | 505.3538 | 83.7735 | 0.03551 | 24.6149 | 149.5718
75.9084 | 151.47 | 150.4468 | 108.3942 | 825.1406 | 848.6904 | 407.5006 | 502.1726 | 83.778 | 0.02517 | 24.7238 | 149.6975
75.9167 | 151.3258 | 150.3951 | 108.3879 | 824.6405 | 812.3993 | 409.4992 | 504.5937 | 83.7197 | 0.33324 | 24.5164 | 149.5996
75.925 | 151.4399 | 150.6911 | 108.4109 | 824.1404 | 886.5155 | 409.3584 | 502.0319 | 83.7735 | 0.36155 | 24.5578 | 149.7592
75.9334 | 151.6301 | 150.5143 | 108.1763 | 824.885 | 881.0147 | 408.4577 | 503.1579 | 83.7466 | 0.3291 | 24.6149 | 149.7652
75.9417 | 151.8022 | 150.6395 | 108.4527 | 824.9322 | 866.3432 | 409.8369 | 504.6782 | 83.7735 | 0.33324 | 24.5423 | 149.7073
75.95 | 151.6142 | 150.727 | 108.6414 | 824.1072 | 921.8234 | 408.5703 | 504.5092 | 83.7825 | 0.30604 | 24.5216 | 149.933
75.9584 | 151.6602 | 150.6356 | 108.5932 | 824.3126 | 840.4376 | 408.2888 | 503.8054 | 83.778 | 0.30572 | 24.5993 | 149.8871
75.9667 | 151.7063 | 150.9098 | 108.4487 | 823.8653 | 816.3344 | 409.8088 | 504.8471 | 83.7466 | 0.33037 | 24.563 | 149.933
75.975 | 151.6542 | 150.721 | 108.4906 | 824.2042 | 881.6342 | 407.6977 | 502.4823 | 83.8049 | 0.33769 | 24.5734 | 150.0188
75.9834 | 151.396 | 150.6476 | 108.654 | 824.4431 | 966.717 | 408.9081 | 505.4101 | 83.8542 | 0.33451 | 24.4749 | 149.8073
75.9917 | 151.5802 | 150.6476 | 108.4613 | 824.3015 | 823.9905 | 407.8666 | 499.2729 | 83.8632 | 0.33324 | 24.5371 | 149.6237
76 | 151.3039 | 150.5105 | 108.4132 | 823.9486 | 822.2173 | 409.8088 | 506.0858 | 83.8183 | 0.29077 | 24.6253 | 149.1645
76.0084 | 151.4421 | 150.5105 | 108.4132 | 824.4793 | 825.881 | 410.1747 | 505.5227 | 83.8139 | 0.30636 | 24.5319 | 149.3941
76.0167 | 151.3039 | 150.5562 | 108.2686 | 824.8403 | 865.0715 | 409.7806 | 503.1298 | 83.8094 | 0.30652 | 24.5786 | 148.9349
76.025 | 151.288 | 150.3576 | 108.3965 | 824.1931 | 927.4192 | 409.7244 | 506.3954 | 83.7959 | 0.3 | 24.4593 | 149.2865
76.0334 | 151.3039 | 150.2819 | 108.5095 | 824.7098 | 867.803 | 409.7244 | 502.2008 | 83.7914 | 0.31081 | 24.5475 | 149.0727
76.0417 | 151.0094 | 150.0811 | 108.2979 | 824.7821 | 882.7272 | 410.231 | 505.9731 | 83.7645 | 0.31495 | 24.5164 | 149.0547
76.05 | 151.2518 | 150.1388 | 108.2141 | 823.6208 | 1053.8098 | 410.5407 | 507.3526 | 83.7107 | 0.30477 | 24.5267 | 149.0207
76.0584 | 151.2639 | 150.4708 | 108.3231 | 824.532 | 1178.551 | 411.1318 | 509.098 | 83.7332 | 0.30684 | 24.563 | 149.3543
76.0667 | 151.396 | 150.2819 | 108.2686 | 824.1263 | 970.3621 | 407.5569 | 502.8764 | 83.8183 | 0.31558 | 24.6408 | 149.5319
76.075 | 151.35 | 150.2819 | 108.2204 | 824.0375 | 1024.9462 | 409.2458 | 502.8201 | 83.769 | 0.3062 | 24.6564 | 149.6696
76.0834 | 151.5002 | 150.431 | 108.4258 | 824.7043 | 1207.5464 | 408.0636 | 505.5509 | 83.8004 | 0.31558 | 24.5941 | 149.8193
76.0917 | 151.5863 | 150.5165 | 108.3713 | 824.4959 | 880.0922 | 410.0903 | 506.1702 | 83.7645 | 0.31813 | 24.4697 | 149.951
76.1 | 151.5462 | 150.2939 | 108.4258 | 824.896 | 864.2439 | 408.5421 | 505.2693 | 83.7914 | 0.32433 | 24.5993 | 149.9111
76.1084 | 151.5682 | 150.5899 | 108.256 | 824.5847 | 1100.1297 | 408.2888 | 502.623 | 83.8228 | 0.31702 | 24.6667 | 149.933
76.1167 | 151.5062 | 150.5284 | 108.4803 | 824.7821 | 947.4741 | 407.5288 | 502.8483 | 83.7959 | 0.32369 | 24.506 | 149.9171
76.125 | 151.6021 | 150.578 | 108.4843 | 824.3764 | 962.7646 | 408.7392 | 502.426 | 83.8363 | 0.32004 | 24.6356 | 149.9668
76.1334 | 151.4383 | 150.6895 | 108.4574 | 824.9292 | 1063.2437 | 407.8103 | 499.0477 | 83.8094 | 0.30938 | 24.5682 | 149.9871
76.1417 | 151.6783 | 150.5622 | 108.3231 | 824.2569 | 948.3504 | 410.0903 | 506.9866 | 83.8228 | 0.3326 | 24.4904 | 150.2263
76.15 | 151.7364 | 150.6199 | 108.3357 | 824.7264 | 1172.0208 | 410.0621 | 503.2142 | 83.8139 | 0.34596 | 24.5993 | 149.963
76.1584 | 151.6323 | 150.4708 | 108.3713 | 824.2569 | 1164.5251 | 408.2043 | 502.8764 | 83.8094 | 0.3431 | 24.646 | 149.3083
76.1667 | 151.5062 | 150.5284 | 108.5284 | 824.8042 | 1190.4091 | 410.5969 | 506.2547 | 83.7959 | 0.34437 | 24.5838 | 149.3663
76.175 | 151.6964 | 150.3973 | 108.3421 | 824.3513 | 1064.7735 | 409.2177 | 501.3562 | 83.8408 | 0.34707 | 24.6771 | 149.1886
76.1834 | 151.2299 | 150.5742 | 108.2876 | 824.6375 | 1050.2486 | 410.231 | 504.4248 | 83.8946 | 0.3369 | 24.5838 | 149.2285
76.1917 | 151.2299 | 150.6656 | 108.3839 | 824.8153 | 984.6257 | 409.6118 | 502.5104 | 83.8542 | 0.35328 | 24.4645 | 148.907
76.2 | 151.282 | 150.8543 | 108.2457 | 824.4568 | 879.8274 | 411.6666 | 507.0711 | 83.8677 | 0.34278 | 24.589 | 148.959
76.2084 | 151.242 | 150.2662 | 108.3484 | 823.9346 | 1218.3751 | 411.4133 | 505.579 | 83.8273 | 0.35121 | 24.6615 | 149.0109
76.2167 | 151.1899 | 150.3059 | 108.3902 | 824.7736 | 1023.622 | 410.2873 | 503.6084 | 83.8049 | 0.32688 | 24.5734 | 149.0049
76.225 | 151.1619 | 150.3239 | 108.361 | 824.6486 | 1198.2263 | 408.9643 | 503.355 | 83.8049 | 0.34246 | 24.5578 | 149.1608
76.2334 | 151.3862 | 150.455 | 108.4029 | 824.2263 | 897.5297 | 408.0073 | 502.9327 | 83.8363 | 0.34071 | 24.5216 | 149.4303
76.2417 | 151.288 | 150.2662 | 108.3002 | 824.279 | 854.2872 | 408.148 | 500.7932 | 83.8318 | 0.33356 | 24.6253 | 149.562
76.25 | 151.3341 | 150.3576 | 108.3965 | 824.3624 | 861.8535 | 409.3584 | 504.6782 | 83.8183 | 0.35852 | 24.6045 | 149.6079
76.2584 | 151.4383 | 150.3239 | 108.5537 | 824.4542 | 906.125 | 408.8517 | 507.3807 | 83.8318 | 0.34198 | 24.5941 | 149.6658
76.2667 | 151.6104 | 150.3119 | 108.3965 | 824.3679 | 892.7996 | 408.8517 | 503.8617 | 83.8677 | 0.35328 | 24.6149 | 149.6997
76.275 | 151.4383 | 150.5981 | 108.361 | 824.029 | 957.7077 | 408.148 | 502.6793 | 83.8542 | 0.34994 | 24.5527 | 149.6199
76.2834 | 151.5364 | 150.6498 | 108.4637 | 824.9263 | 1077.7105 | 406.7125 | 499.8641 | 83.8677 | 0.35121 | 24.5786 | 149.8554
76.2917 | 151.6225 | 150.5067 | 108.361 | 824.7374 | 969.2675 | 408.4014 | 506.3954 | 83.8497 | 0.34421 | 24.5838 | 149.7576
76.3 | 151.8587 | 150.7869 | 108.4637 | 824.2067 | 1037.9191 | 409.6399 | 503.6084 | 83.8094 | 0.32847 | 24.4593 | 149.9013
76.3084 | 151.5402 | 150.5622 | 108.5158 | 824.5763 | 885.9428 | 408.2325 | 500.4272 | 83.8004 | 0.32179 | 24.6097 | 149.8133
76.3167 | 151.6225 | 150.6438 | 108.4574 | 824.5401 | 813.2158 | 407.5006 | 501.0747 | 83.8318 | 0.3089 | 24.5112 | 150.0789
76.325 | 151.6225 | 150.5067 | 108.4092 | 823.8066 | 986.4382 | 407.5288 | 501.8066 | 83.8183 | 0.29761 | 24.5734 | 149.7117
76.3334 | 151.6866 | 150.7075 | 108.5726 | 824.6652 | 821.0984 | 407.4443 | 502.623 | 83.8183 | 0.31972 | 24.589 | 149.1788
76.3417 | 151.5885 | 150.3358 | 108.3255 | 824.2067 | 946.7952 | 410.7095 | 507.4934 | 83.8632 | 0.30668 | 24.5319 | 149.035
76.35 | 151.5583 | 150.5344 | 108.4384 | 823.8734 | 878.0892 | 411.9762 | 510.393 | 83.7959 | 0.33276 | 24.5475 | 149.1886
76.3584 | 151.3122 | 150.2901 | 108.4218 | 824.2429 | 896.9529 | 408.0636 | 502.7075 | 83.8183 | 0.3458 | 24.5371 | 149.0809
76.3667 | 151.4103 | 150.2504 | 108.2836 | 824.0456 | 854.136 | 409.9214 | 503.9462 | 83.8183 | 0.32242 | 24.6045 | 149.1788
76.375 | 151.3703 | 150.3478 | 108.579 | 823.9678 | 881.986 | 410.3155 | 505.945 | 83.7825 | 0.31606 | 24.449 | 149.2308
76.3834 | 151.2601 | 150.1927 | 108.271 | 824.2344 | 848.5753 | 410.2873 | 505.5509 | 83.8183 | 0.32179 | 24.5682 | 148.8912
76.3917 | 151.5304 | 150.461 | 108.0719 | 824.6345 | 912.2205 | 410.9347 | 506.311 | 83.7959 | 0.33228 | 24.6201 | 149.0689
76.4 | 151.2321 | 150.5764 | 108.2899 | 824.279 | 955.7701 | 410.3436 | 508.3098 | 83.7825 | 0.32799 | 24.5112 | 149.2308
76.4084 | 151.2843 | 150.3995 | 108.2481 | 824.3373 | 900.5275 | 410.4562 | 504.3403 | 83.787 | 0.3353 | 24.5682 | 149.5582
76.4167 | 151.5545 | 150.6221 | 108.3381 | 823.8428 | 899.3026 | 408.6266 | 501.6096 | 83.8183 | 0.3256 | 24.5838 | 149.5522
76.425 | 151.3885 | 150.4115 | 108.3089 | 823.9984 | 904.3431 | 408.8799 | 500.6805 | 83.787 | 0.33849 | 24.6045 | 149.7539
76.4334 | 151.5002 | 150.431 | 108.3294 | 824.7596 | 897.8603 | 410.8784 | 506.7896 | 83.8183 | 0.33117 | 24.563 | 149.6357
76.4417 | 151.3824 | 150.497 | 108.3026 | 824.7345 | 922.4229 | 407.951 | 498.9351 | 83.8318 | 0.34167 | 24.5475 | 149.7478
76.45 | 151.5666 | 150.3598 | 108.3989 | 824.9514 | 1192.3504 | 410.034 | 507.0711 | 83.8677 | 0.34501 | 24.6201 | 149.8855
76.4584 | 151.4745 | 150.6341 | 108.3026 | 824.0511 | 1124.3041 | 407.2192 | 503.4958 | 83.7825 | 0.35359 | 24.5371 | 149.8396
76.4667 | 151.6587 | 150.6341 | 108.3026 | 824.4011 | 910.6205 | 408.148 | 503.0735 | 83.8094 | 0.34564 | 24.5371 | 149.8396
76.475 | 151.6466 | 150.6221 | 108.3863 | 824.5984 | 901.3452 | 407.6132 | 502.9609 | 83.8452 | 0.3167 | 24.6512 | 150.0112
76.4834 | 151.5727 | 150.6401 | 108.4052 | 824.3122 | 1007.6583 | 407.4162 | 500.4553 | 83.7466 | 0.29888 | 24.4853 | 149.8915
76.4917 | 151.7229 | 150.5149 | 108.177 | 825.2291 | 1062.9037 | 408.6266 | 504.4811 | 83.7735 | 0.31892 | 24.4749 | 149.9036
76.5 | 151.5666 | 150.6341 | 108.5916 | 824.4428 | 869.9767 | 408.9362 | 503.721 | 83.7556 | 0.32147 | 24.646 | 149.4724
76.5084 | 151.4685 | 150.491 | 108.3444 | 824.2705 | 998.4313 | 408.9643 | 504.9597 | 83.8094 | 0.33451 | 24.5734 | 149.4664
76.5167 | 151.4285 | 150.4055 | 108.4953 | 824.3484 | 898.587 | 410.0058 | 507.5215 | 83.769 | 0.3326 | 24.4853 | 149.2428
76.525 | 151.4164 | 150.485 | 108.4826 | 823.8955 | 873.7654 | 409.7525 | 504.284 | 83.8049 | 0.31892 | 24.5838 | 149.2767
76.5334 | 151.2382 | 150.3538 | 108.4408 | 823.8955 | 1007.5276 | 411.1599 | 505.3256 | 83.8183 | 0.31368 | 24.5578 | 149.0071
76.5417 | 151.3703 | 150.3021 | 108.5308 | 824.1872 | 976.9984 | 409.7525 | 507.606 | 83.8183 | 0.32322 | 24.5578 | 149.3226
76.55 | 151.3485 | 150.4632 | 108.3152 | 824.365 | 1053.6727 | 409.0206 | 503.8054 | 83.8273 | 0.32322 | 24.563 | 149.2549
76.5584 | 151.4006 | 150.4235 | 108.4179 | 824.0983 | 1024.3115 | 408.8517 | 501.0747 | 83.7735 | 0.32274 | 24.6201 | 149.3068
76.5667 | 151.3485 | 150.2347 | 108.1225 | 824.365 | 926.9118 | 410.6532 | 504.9597 | 83.7421 | 0.31749 | 24.5734 | 149.2549
76.575 | 151.2563 | 150.5547 | 108.4116 | 824.5623 | 1043.2272 | 409.9214 | 502.7075 | 83.7376 | 0.31479 | 24.4593 | 149.0712
76.5834 | 151.0381 | 150.4295 | 108.3279 | 824.4428 | 1069.3935 | 410.9629 | 507.606 | 83.7376 | 0.30954 | 24.6304 | 149.4506
76.5917 | 151.1703 | 150.1492 | 108.2733 | 824.8595 | 847.3168 | 410.034 | 504.3403 | 83.7242 | 0.3132 | 24.6097 | 149.2609
76.6 | 151.3364 | 150.2684 | 108.2544 | 824.9846 | 906.4533 | 410.0621 | 506.5362 | 83.7421 | 0.30159 | 24.5578 | 149.5183
76.6084 | 151.3024 | 150.4632 | 108.3152 | 824.14 | 1117.0655 | 410.5125 | 507.7749 | 83.7556 | 0.31733 | 24.5578 | 149.714
76.6167 | 151.4587 | 150.4355 | 108.4305 | 824.5151 | 1031.6907 | 411.6666 | 505.7479 | 83.8049 | 0.35121 | 24.5475 | 149.778
76.625 | 151.4806 | 150.3658 | 108.4534 | 824.4011 | 843.7948 | 408.711 | 505.5509 | 83.8228 | 0.33849 | 24.589 | 150.1669
76.6334 | 151.5327 | 150.2347 | 108.4597 | 824.7179 | 920.742 | 408.0636 | 505.016 | 83.8408 | 0.33594 | 24.5423 | 149.9894
76.6417 | 151.4685 | 150.6738 | 108.2481 | 824.7345 | 950.9058 | 407.2473 | 497.7809 | 83.8542 | 0.32942 | 24.6564 | 149.7877
76.65 | 151.5908 | 150.5209 | 108.6169 | 824.5317 | 960.3816 | 407.9792 | 501.9192 | 83.8318 | 0.35487 | 24.5578 | 149.8178
76.6584 | 151.6066 | 150.6738 | 108.4889 | 824.365 | 895.7205 | 407.388 | 498.0906 | 83.8542 | 0.35328 | 24.6615 | 150.109
76.6667 | 151.6127 | 150.5884 | 108.2544 | 824.4649 | 907.1559 | 407.1628 | 505.016 | 83.8452 | 0.3652 | 24.6823 | 149.9314
76.675 | 151.5327 | 150.5547 | 108.1707 | 824.2038 | 1191.9355 | 408.2888 | 506.1702 | 83.8452 | 0.34055 | 24.646 | 149.9435
76.6834 | 151.6829 | 150.5209 | 108.1833 | 824.3845 | 1038.4111 | 408.1199 | 503.9744 | 83.8452 | 0.35709 | 24.5682 | 149.6342
76.6917 | 151.7229 | 150.5607 | 108.2252 | 824.0733 | 1003.185 | 408.0636 | 499.3011 | 83.8587 | 0.35996 | 24.5319 | 149.5823
76.7 | 151.5485 | 150.3418 | 108.3799 | 824.9901 | 967.0245 | 409.6962 | 506.5643 | 83.917 | 0.36441 | 24.5941 | 149.4084
76.7084 | 151.4987 | 150.4295 | 108.376 | 824.4568 | 850.8134 | 410.9347 | 505.7198 | 83.8856 | 0.36043 | 24.6201 | 149.0832
76.7167 | 151.2284 | 150.4355 | 108.3342 | 824.2038 | 897.5916 | 409.8369 | 501.4125 | 83.8587 | 0.37045 | 24.6097 | 149.1811
76.725 | 151.3605 | 150.4295 | 108.3279 | 824.5372 | 909.9086 | 409.2458 | 503.2705 | 83.8408 | 0.35789 | 24.5423 | 149.1751
76.7334 | 151.3666 | 150.207 | 108.4787 | 824.6261 | 885.3167 | 410.6251 | 506.7051 | 83.8587 | 0.35375 | 24.5527 | 149.1811
76.7417 | 151.7047 | 150.3141 | 108.3026 | 824.9595 | 947.8717 | 409.3303 | 507.4371 | 83.8722 | 0.36568 | 24.6356 | 149.0591
76.75 | 151.4527 | 150.5667 | 108.6169 | 823.9899 | 884.4176 | 409.9495 | 504.9597 | 83.8094 | 0.37013 | 24.5941 | 149.2669
76.7584 | 151.3145 | 150.201 | 108.4242 | 824.8094 | 996.5152 | 408.4014 | 502.0037 | 83.8318 | 0.35185 | 24.5734 | 149.3128
76.7667 | 151.032 | 150.3321 | 108.3697 | 823.8204 | 835.4632 | 407.3599 | 498.4284 | 83.8004 | 0.3396 | 24.5941 | 149.215
76.775 | 151.2345 | 150.3958 | 108.2442 | 824.4038 | 811.0376 | 411.1599 | 506.7332 | 83.8452 | 0.36075 | 24.5786 | 149.2331
76.7834 | 151.4987 | 150.3381 | 108.2797 | 824.7873 | 829.4909 | 409.3021 | 506.4517 | 83.8542 | 0.35741 | 24.6564 | 149.4506
76.7917 | 151.5108 | 150.3501 | 108.1478 | 824.4539 | 827.8609 | 410.5407 | 504.9315 | 83.8632 | 0.37077 | 24.7134 | 149.7381
76.8 | 151.5508 | 150.7098 | 108.5269 | 824.5288 | 872.0869 | 411.8918 | 508.2253 | 83.8363 | 0.36266 | 24.5475 | 149.6862
76.8084 | 151.3326 | 150.5389 | 108.4913 | 824.0899 | 837.157 | 409.668 | 506.9866 | 83.8004 | 0.34898 | 24.6512 | 149.8359
76.8167 | 151.5289 | 150.551 | 108.6003 | 824.376 | 836.9003 | 408.8517 | 502.0037 | 83.8183 | 0.35741 | 24.5941 | 149.8021
76.825 | 151.5108 | 150.4872 | 108.3405 | 824.0899 | 847.5908 | 408.3169 | 504.0588 | 83.8408 | 0.36934 | 24.6097 | 149.7381
76.8334 | 151.3968 | 150.6484 | 108.414 | 824.0788 | 838.9462 | 407.191 | 503.1579 | 83.8542 | 0.36727 | 24.5371 | 149.7622
76.8417 | 151.4768 | 150.6821 | 108.1604 | 824.1316 | 829.9618 | 407.5006 | 500.8495 | 83.8363 | 0.35805 | 24.5838 | 149.6124
76.85 | 151.5168 | 150.5847 | 108.2987 | 824.4705 | 865.4557 | 408.711 | 504.7908 | 83.8497 | 0.37491 | 24.5786 | 149.7441
76.8584 | 151.5666 | 150.497 | 108.2544 | 824.0538 | 838.3766 | 409.471 | 505.6072 | 83.8542 | 0.38381 | 24.5993 | 149.7937
76.8667 | 151.5108 | 150.4415 | 108.0514 | 824.226 | 878.7841 | 407.6695 | 499.5263 | 83.8452 | 0.37522 | 24.5267 | 149.6004
76.875 | 151.3945 | 150.5547 | 108.267 | 824.2898 | 876.2739 | 407.9792 | 503.1298 | 83.8452 | 0.38381 | 24.6564 | 149.5304
76.8834 | 151.6006 | 150.5307 | 108.4344 | 824.3871 | 1013.8814 | 409.5273 | 503.4676 | 83.8811 | 0.35455 | 24.6356 | 149.5981
76.8917 | 151.4866 | 150.7375 | 108.4597 | 824.4288 | 908.8622 | 409.0488 | 504.1996 | 83.8991 | 0.37093 | 24.5838 | 149.6222
76.9 | 151.4489 | 150.563 | 108.5648 | 823.7204 | 829.5076 | 409.668 | 503.8336 | 83.908 | 0.37077 | 24.7601 | 149.6305
76.9084 | 151.4126 | 150.6184 | 108.2378 | 824.3426 | 809.8933 | 408.9925 | 502.5667 | 83.8991 | 0.38779 | 24.6149 | 149.3648
76.9167 | 151.4066 | 150.6581 | 108.4724 | 823.7731 | 896.3478 | 408.514 | 505.6916 | 83.8677 | 0.37427 | 24.5993 | 149.3588
76.925 | 151.4987 | 150.2924 | 108.5206 | 824.8677 | 899.6672 | 408.5421 | 502.8201 | 83.8542 | 0.36186 | 24.5112 | 149.5883
76.9334 | 151.4187 | 150.4872 | 108.485 | 824.476 | 863.4409 | 410.5688 | 506.5643 | 83.8632 | 0.35185 | 24.5734 | 149.2331
76.9417 | 151.4308 | 150.4078 | 108.3532 | 823.8871 | 875.0644 | 408.8799 | 500.4835 | 83.8228 | 0.35121 | 24.6253 | 149.291
76.95 | 151.2805 | 150.4415 | 108.0514 | 823.976 | 856.3343 | 410.991 | 509.6329 | 83.8542 | 0.3555 | 24.5475 | 149.279
76.9584 | 151.2345 | 150.3044 | 108.3405 | 824.0648 | 801.7904 | 408.8517 | 500.6242 | 83.8004 | 0.35534 | 24.5734 | 149.3708
76.9667 | 151.2926 | 150.4535 | 108.3532 | 824.1205 | 809.9629 | 411.8355 | 508.6194 | 83.8228 | 0.3598 | 24.4904 | 149.4747
76.975 | 151.701 | 150.5847 | 108.2023 | 823.8705 | 803.9677 | 409.5555 | 503.6084 | 83.8363 | 0.35423 | 24.5786 | 149.1932
76.9834 | 151.6029 | 150.4415 | 108.1478 | 823.9398 | 805.6601 | 411.2725 | 508.2253 | 83.8542 | 0.35964 | 24.5993 | 148.9116
76.9917 | 151.1144 | 150.4138 | 108.4077 | 824.4233 | 820.3554 | 410.0058 | 507.1555 | 83.8542 | 0.3466 | 24.6615 | 149.343
77 | 151.3266 | 150.3501 | 108.2442 | 824.2677 | 828.8443 | 409.8088 | 504.284 | 83.8542 | 0.35073 | 24.5475 | 149.1412
77.0084 | 151.3629 | 150.3404 | 108.3785 | 824.0704 | 822.9237 | 410.9347 | 507.3245 | 83.8677 | 0.34532 | 24.6408 | 149.3611
77.0167 | 151.535 | 150.4655 | 108.4622 | 824.4399 | 915.5131 | 412.0325 | 509.1825 | 83.8183 | 0.35725 | 24.5371 | 149.5327
77.025 | 151.2926 | 150.3621 | 108.305 | 824.1648 | 1021.8932 | 410.5125 | 506.1984 | 83.8408 | 0.35073 | 24.6667 | 149.4747
77.0334 | 151.2526 | 150.4138 | 108.2631 | 823.8093 | 937.036 | 410.794 | 505.3256 | 83.8632 | 0.34914 | 24.563 | 149.6185
77.0417 | 151.2926 | 150.3164 | 108.4495 | 823.7982 | 869.957 | 410.5969 | 506.5925 | 83.8183 | 0.34453 | 24.506 | 149.5665
77.05 | 151.4708 | 150.5847 | 108.395 | 824.4871 | 860.0446 | 409.2458 | 503.2424 | 83.908 | 0.35487 | 24.5838 | 149.8818
77.0584 | 151.621 | 150.4595 | 108.2631 | 824.3537 | 820.9534 | 410.2873 | 503.4958 | 83.908 | 0.35089 | 24.5578 | 149.8939
77.0667 | 151.6429 | 150.5727 | 108.0451 | 824.2843 | 802.051 | 410.0621 | 506.874 | 83.8991 | 0.31861 | 24.5734 | 149.6403
77.075 | 151.4429 | 150.3741 | 108.5585 | 823.7787 | 809.5379 | 409.6399 | 502.5949 | 83.8587 | 0.34024 | 24.6045 | 149.7163
77.0834 | 151.5508 | 150.5269 | 108.4305 | 824.9456 | 815.9558 | 408.0073 | 504.3403 | 83.8991 | 0.32608 | 24.5941 | 149.5943
77.0917 | 151.4829 | 150.4138 | 108.1668 | 823.7426 | 812.4598 | 410.0903 | 504.3403 | 83.8811 | 0.33053 | 24.5527 | 149.6185
77.1 | 151.4429 | 150.4655 | 108.5585 | 823.937 | 800.2486 | 408.8517 | 501.6659 | 83.8766 | 0.32417 | 24.5216 | 149.6704
77.1084 | 151.535 | 150.5112 | 108.2213 | 823.9565 | 827.9889 | 409.3303 | 505.9731 | 83.8811 | 0.33499 | 24.6356 | 149.6245
77.1167 | 151.2708 | 150.6604 | 108.4266 | 824.2787 | 829.4824 | 410.1747 | 507.3245 | 83.8722 | 0.32481 | 24.6149 | 149.9578
77.125 | 151.4829 | 150.4595 | 108.2631 | 824.3315 | 802.5973 | 410.4844 | 505.3538 | 83.8677 | 0.32035 | 24.6512 | 149.5726
77.1334 | 151.3508 | 150.4655 | 108.3176 | 824.1593 | 802.7166 | 408.9925 | 504.5374 | 83.8677 | 0.33085 | 24.5578 | 149.8999
77.1417 | 151.375 | 150.4896 | 108.2948 | 824.2371 | 801.38 | 410.7377 | 506.2547 | 83.8004 | 0.32163 | 24.6408 | 149.6945
77.15 | 151.5931 | 150.3861 | 108.2821 | 824.0287 | 800.2155 | 409.6399 | 504.7908 | 83.8542 | 0.32051 | 24.646 | 149.7284
77.1584 | 151.415 | 150.5293 | 108.4811 | 823.9259 | 807.1448 | 408.9081 | 504.7344 | 83.8542 | 0.32401 | 24.6927 | 149.8721
77.1667 | 151.5592 | 150.581 | 108.343 | 823.962 | 806.8894 | 408.711 | 502.4823 | 83.8677 | 0.32338 | 24.5319 | 149.7863
77.175 | 151.461 | 150.6207 | 108.3366 | 823.7231 | 803.5709 | 410.2592 | 507.0711 | 83.8004 | 0.31876 | 24.6097 | 149.5967
77.1834 | 151.4768 | 150.545 | 108.2086 | 823.812 | 802.2035 | 410.794 | 504.6218 | 83.8497 | 0.33324 | 24.6564 | 149.5665
77.1917 | 151.4332 | 150.3644 | 108.5483 | 823.8037 | 816.4396 | 408.7955 | 498.9351 | 83.8811 | 0.31415 | 24.6719 | 149.523
77.2 | 151.415 | 150.3921 | 108.433 | 823.7399 | 811.2904 | 410.8221 | 507.8312 | 83.8677 | 0.34469 | 24.5578 | 149.6426
77.2084 | 151.375 | 150.3981 | 108.4875 | 824.2954 | 802.5613 | 409.7525 | 506.874 | 83.8811 | 0.34278 | 24.589 | 149.6027
77.2167 | 151.2708 | 150.4318 | 108.523 | 824.6594 | 801.6766 | 409.2177 | 503.1579 | 83.917 | 0.35598 | 24.5216 | 149.3611
77.225 | 151.421 | 150.6267 | 108.4875 | 824.1287 | 800.0657 | 409.1332 | 503.8617 | 83.8811 | 0.33069 | 24.6149 | 149.6027
77.2334 | 151.4489 | 150.4258 | 108.3722 | 824.4009 | 800.0047 | 408.4577 | 499.5545 | 83.8677 | 0.36298 | 24.6927 | 149.6305
77.2417 | 151.3629 | 150.3861 | 108.4748 | 824.1704 | 802.6029 | 410.3436 | 501.9474 | 83.9125 | 0.36202 | 24.6097 | 149.4988
77.25 | 151.415 | 150.6207 | 108.4811 | 824.0148 | 801.8235 | 410.3718 | 504.0025 | 83.8811 | 0.36043 | 24.5527 | 149.8721
77.2584 | 151.3168 | 150.5232 | 108.3303 | 824.2954 | 800.0657 | 410.5688 | 502.8764 | 83.8587 | 0.36218 | 24.5786 | 149.7284
77.2667 | 151.4732 | 150.4956 | 108.3493 | 824.9788 | 800.1655 | 408.4577 | 502.5949 | 83.8363 | 0.33515 | 24.6201 | 149.6547
77.275 | 151.3168 | 150.3861 | 108.4266 | 824.1342 | 803.1077 | 408.9643 | 503.8336 | 83.8094 | 0.30922 | 24.506 | 149.9578
77.2834 | 151.2466 | 150.4078 | 108.2568 | 824.3009 | 800.196 | 412.0325 | 506.9303 | 83.8273 | 0.30079 | 24.5475 | 149.5206
77.2917 | 151.381 | 150.2213 | 108.3975 | 824.1342 | 799.8633 | 408.9925 | 502.6512 | 83.8677 | 0.3202 | 24.703 | 149.471
77.3 | 151.4853 | 150.4619 | 108.4101 | 824.1593 | 799.8883 | 409.8088 | 505.5509 | 83.8049 | 0.31352 | 24.5682 | 149.4372
77.3084 | 151.4671 | 150.4896 | 108.3911 | 823.8536 | 804.159 | 410.0903 | 503.3832 | 83.8542 | 0.3124 | 24.589 | 149.6486
77.3167 | 151.3871 | 150.1816 | 108.3075 | 824.3592 | 803.4155 | 410.034 | 505.8887 | 83.8677 | 0.29857 | 24.5008 | 149.5689
77.325 | 151.381 | 150.4499 | 108.3975 | 823.7648 | 804.0702 | 410.1466 | 505.8605 | 83.8587 | 0.30859 | 24.5319 | 149.6087
77.3334 | 151.4332 | 150.4101 | 108.4038 | 825.3012 | 802.8164 | 408.7955 | 505.7198 | 83.8273 | 0.32163 | 24.5578 | 149.523
77.3417 | 151.341 | 150.4559 | 108.3556 | 824.9733 | 806.9005 | 410.7377 | 506.311 | 83.8632 | 0.32067 | 24.6304 | 149.477
77.35 | 151.3871 | 150.2273 | 108.4038 | 824.651 | 803.7484 | 408.7392 | 499.5545 | 83.8273 | 0.31034 | 24.5786 | 149.3393
77.3584 | 151.1507 | 150.3584 | 108.4938 | 824.037 | 800.889 | 410.3718 | 505.7479 | 83.8004 | 0.31081 | 24.5941 | 149.6087
77.3667 | 151.5592 | 150.4438 | 108.4393 | 824.2648 | 798.7878 | 408.4295 | 501.8629 | 83.8632 | 0.30668 | 24.5941 | 149.465
77.375 | 151.4271 | 150.2213 | 108.542 | 824.0675 | 799.1315 | 409.6399 | 503.5521 | 83.8228 | 0.32449 | 24.6304 | 149.5628
77.3834 | 151.4332 | 150.3187 | 108.452 | 823.9981 | 798.8128 | 410.3436 | 505.5227 | 83.8273 | 0.33069 | 24.5423 | 149.6607
77.3917 | 151.3471 | 150.279 | 108.4583 | 824.7066 | 799.0622 | 410.2029 | 504.1714 | 83.8901 | 0.33037 | 24.5527 | 149.529
77.4 | 151.3132 | 150.4282 | 108.5191 | 823.9897 | 800.2597 | 411.1318 | 501.9755 | 83.8497 | 0.30525 | 24.5527 | 149.6329
77.4084 | 151.3168 | 150.3404 | 108.3785 | 823.6675 | 799.4391 | 411.554 | 506.6769 | 83.8363 | 0.30668 | 24.6097 | 149.4529
77.4167 | 151.2708 | 150.4318 | 108.2339 | 823.8592 | 798.5494 | 410.2029 | 504.3122 | 83.8318 | 0.31336 | 24.5786 | 149.4529
77.425 | 151.1228 | 150.285 | 108.4165 | 823.6397 | 800.7422 | 410.2873 | 507.6341 | 83.8542 | 0.32894 | 24.5734 | 149.4891
77.4334 | 151.1568 | 150.273 | 108.452 | 824.1398 | 800.1183 | 410.1466 | 508.0001 | 83.8273 | 0.33451 | 24.6564 | 149.6607
77.4417 | 151.2489 | 150.4101 | 108.3556 | 823.8286 | 802.0953 | 409.9777 | 502.1445 | 83.8318 | 0.34262 | 24.6408 | 149.8443
77.45 | 151.5313 | 150.4619 | 108.4101 | 824.1509 | 800.1294 | 410.991 | 506.6488 | 83.8273 | 0.34835 | 24.5941 | 149.7126
77.4584 | 151.3871 | 150.273 | 108.3556 | 824.3009 | 800.695 | 410.0903 | 506.1702 | 83.8318 | 0.33833 | 24.5267 | 149.7984
77.4667 | 151.4053 | 150.5196 | 108.471 | 823.9064 | 799.428 | 409.1895 | 500.5116 | 83.8318 | 0.3299 | 24.6045 | 149.7247
77.475 | 151.2429 | 150.3584 | 108.4457 | 823.9481 | 799.4696 | 411.1036 | 503.918 | 83.8318 | 0.32338 | 24.6667 | 149.6547
77.4834 | 151.295 | 150.4101 | 108.5965 | 824.0675 | 810.4931 | 411.1318 | 506.0858 | 83.8766 | 0.34691 | 24.5734 | 149.8443
77.4917 | 151.341 | 150.5473 | 108.4038 | 823.6648 | 802.6389 | 408.6829 | 501.0465 | 83.8722 | 0.34024 | 24.6304 | 149.9361
77.5 | 151.4853 | 150.5533 | 108.4101 | 823.8647 | 807.4584 | 410.3155 | 507.803 | 83.8766 | 0.33244 | 24.5371 | 149.8503
77.5084 | 151.3871 | 150.6387 | 108.5002 | 823.9425 | 802.5834 | 409.1332 | 499.6671 | 83.8766 | 0.35598 | 24.5682 | 149.7984
77.5167 | 151.7276 | 150.5653 | 108.4228 | 824.3537 | 804.4086 | 408.1199 | 501.9755 | 83.9349 | 0.37347 | 24.5267 | 149.9542
77.525 | 151.5495 | 150.5713 | 108.3328 | 823.1925 | 799.4225 | 408.8517 | 501.5251 | 83.8811 | 0.39001 | 24.6512 | 149.8225
77.5334 | 151.3531 | 150.4679 | 108.561 | 823.1925 | 798.7573 | 408.7392 | 503.3832 | 83.8901 | 0.38779 | 24.7082 | 149.9023
77.5417 | 151.4332 | 150.4559 | 108.3075 | 824.1981 | 801.6322 | 410.3999 | 507.4371 | 83.9439 | 0.37268 | 24.6149 | 149.7066
77.55 | 151.6634 | 150.5016 | 108.5002 | 824.1564 | 807.8748 | 408.4295 | 500.6805 | 83.8946 | 0.36218 | 24.5423 | 149.6148
77.5584 | 151.5434 | 150.4739 | 108.2783 | 823.4842 | 798.7989 | 411.1318 | 503.4958 | 83.8722 | 0.3687 | 24.5423 | 149.2197
77.5667 | 151.4053 | 150.4282 | 108.2301 | 823.4536 | 800.2652 | 410.034 | 506.0294 | 83.9304 | 0.39717 | 24.6097 | 149.3574
77.575 | 151.3071 | 150.4222 | 108.7055 | 823.812 | 802.4531 | 408.9925 | 504.8471 | 83.9394 | 0.35884 | 24.5578 | 149.4891
77.5834 | 151.3071 | 150.1936 | 108.561 | 824.6454 | 810.6958 | 409.9495 | 506.5925 | 83.8856 | 0.34676 | 24.5786 | 149.3055
77.5917 | 151.2089 | 150.0504 | 108.5065 | 824.5315 | 807.8748 | 408.2888 | 498.6536 | 83.9125 | 0.3299 | 24.5941 | 149.1617
77.6 | 151.4174 | 150.2116 | 108.3391 | 824.9066 | 806.4176 | 411.4977 | 506.5362 | 83.8991 | 0.33483 | 24.5786 | 149.4154
77.6084 | 151.295 | 150.1358 | 108.452 | 824.4009 | 803.0411 | 410.0621 | 503.0453 | 83.8228 | 0.31352 | 24.5578 | 149.3393
77.6167 | 151.2368 | 150.4896 | 108.4393 | 824.3231 | 807.3751 | 410.4281 | 505.1004 | 83.8811 | 0.32974 | 24.7238 | 149.4191
77.625 | 151.0707 | 150.279 | 108.4101 | 824.162 | 804.5501 | 410.0903 | 506.6207 | 83.8408 | 0.32688 | 24.6253 | 149.2076
77.6334 | 151.3531 | 150.285 | 108.2238 | 824.7037 | 813.5461 | 409.1614 | 503.3268 | 83.8139 | 0.32179 | 24.6356 | 149.2136
77.6417 | 151.2029 | 150.0444 | 108.4038 | 824.9538 | 807.9636 | 410.0903 | 504.4248 | 83.8722 | 0.34071 | 24.5838 | 149.523
77.65 | 151.4513 | 150.2453 | 108.4228 | 824.6093 | 861.7241 | 411.5258 | 505.7198 | 83.8363 | 0.33801 | 24.5838 | 149.4033
77.6584 | 151.3531 | 150.5593 | 108.3683 | 824.5481 | 860.1482 | 410.5125 | 504.6782 | 83.8811 | 0.33562 | 24.5941 | 149.535
77.6667 | 151.341 | 150.1358 | 108.5483 | 824.5649 | 853.6514 | 411.3007 | 505.8042 | 83.8273 | 0.33674 | 24.5941 | 149.523
77.675 | 151.3931 | 150.3247 | 108.4583 | 824.537 | 834.3836 | 410.3718 | 504.7344 | 83.8139 | 0.36027 | 24.5527 | 149.6208
77.6834 | 151.4974 | 150.4739 | 108.1819 | 824.5009 | 837.9885 | 409.6962 | 505.1286 | 83.8766 | 0.33626 | 24.6253 | 149.5411
77.6917 | 151.4174 | 150.623 | 108.3391 | 824.2203 | 811.8957 | 410.3155 | 504.8189 | 83.9349 | 0.34962 | 24.6201 | 149.7827
77.7 | 151.2392 | 150.9032 | 108.49 | 823.9842 | 831.6118 | 408.6829 | 500.6524 | 83.8946 | 0.34119 | 24.5786 | 149.651
77.7084 | 151.1289 | 150.4282 | 108.3746 | 825.2872 | 843.2609 | 408.1199 | 501.4688 | 83.8811 | 0.34691 | 24.5734 | 149.9542
77.7167 | 151.4453 | 150.5136 | 108.1274 | 824.0731 | 828.9417 | 407.8384 | 501.5533 | 83.8363 | 0.35248 | 24.5267 | 149.7646
77.725 | 151.4853 | 150.599 | 108.362 | 824.2342 | 845.3037 | 409.3866 | 504.1151 | 83.8452 | 0.35089 | 24.646 | 149.8503
77.7334 | 151.5713 | 150.6387 | 108.3556 | 824.1398 | 825.1229 | 408.9081 | 507.6341 | 83.8722 | 0.33912 | 24.6149 | 149.7984
77.7417 | 151.5713 | 150.5016 | 108.3075 | 823.7397 | 808.2912 | 410.7095 | 504.5092 | 83.8677 | 0.35598 | 24.5423 | 149.7984
77.75 | 151.5713 | 150.5016 | 108.5002 | 824.2759 | 804.1645 | 408.9643 | 502.6793 | 83.8497 | 0.34978 | 24.5734 | 149.8902
77.7584 | 151.2792 | 150.5773 | 108.3873 | 824.8649 | 805.4602 | 410.2873 | 506.8459 | 83.8722 | 0.34771 | 24.506 | 149.9663
77.7667 | 151.5034 | 150.7998 | 108.4292 | 824.8593 | 918.0725 | 408.4014 | 503.5802 | 83.8677 | 0.35025 | 24.5786 | 149.9143
77.775 | 151.5252 | 150.3644 | 108.3556 | 824.6343 | 874.6818 | 409.274 | 506.2828 | 83.9215 | 0.34851 | 24.6408 | 149.477
77.7834 | 151.4974 | 150.4739 | 108.5191 | 824.4954 | 896.2346 | 409.9495 | 504.5655 | 83.926 | 0.35678 | 24.7186 | 149.5411
77.7917 | 151.4113 | 150.5256 | 108.6218 | 824.1398 | 896.2968 | 410.2873 | 503.918 | 83.8991 | 0.35646 | 24.6719 | 149.5012
77.8 | 151.2271 | 150.1599 | 108.3328 | 824.3759 | 863.7606 | 410.5688 | 507.0992 | 83.8901 | 0.35057 | 24.5267 | 149.4094
77.8084 | 151.5955 | 150.2056 | 108.1883 | 824.5009 | 1016.3988 | 409.7806 | 502.5949 | 83.9528 | 0.34087 | 24.646 | 149.3635
77.8167 | 151.215 | 150.4222 | 108.4165 | 824.6593 | 929.9061 | 410.5969 | 503.8336 | 83.8901 | 0.34183 | 24.6875 | 149.3973
77.825 | 151.3253 | 150.2116 | 108.3391 | 824.7871 | 1053.1983 | 411.6666 | 507.5497 | 83.8318 | 0.35518 | 24.5475 | 149.2777
77.8334 | 151.2574 | 150.6471 | 108.22 | 823.9425 | 940.8158 | 409.5836 | 505.3256 | 83.8273 | 0.36027 | 24.5941 | 149.3477
77.8417 | 151.175 | 150.3367 | 108.1819 | 824.162 | 857.3623 | 411.0473 | 505.945 | 83.8722 | 0.36568 | 24.6201 | 149.2197
77.85 | 151.1689 | 150.2393 | 108.3683 | 823.5369 | 902.6411 | 411.1881 | 507.1555 | 83.8228 | 0.34946 | 24.6097 | 149.2136
77.8584 | 151.1786 | 150.3861 | 108.4266 | 824.9899 | 983.3333 | 411.0192 | 505.8887 | 83.8497 | 0.34246 | 24.5786 | 149.3152
77.8667 | 151.2513 | 150.2754 | 108.4545 | 824.1675 | 1094.5231 | 410.0903 | 503.2705 | 83.8677 | 0.34119 | 24.5423 | 149.5254
77.875 | 151.1289 | 150.3825 | 108.3265 | 824.2147 | 1050.5477 | 410.1466 | 505.7761 | 83.8811 | 0.36043 | 24.589 | 149.7706
77.8834 | 151.4174 | 150.3031 | 108.6763 | 824.3287 | 911.5251 | 411.4977 | 508.7884 | 83.8856 | 0.36664 | 24.589 | 149.7827
77.8917 | 151.4174 | 150.4402 | 108.4837 | 824.0092 | 847.4676 | 409.4992 | 502.3697 | 83.8811 | 0.36759 | 24.5527 | 149.7827
77.9 | 151.3071 | 150.5593 | 108.2238 | 824.751 | 895.562 | 410.0621 | 504.7344 | 83.8766 | 0.33705 | 24.5164 | 149.9481
77.9084 | 151.4974 | 150.1996 | 108.471 | 824.7594 | 970.1974 | 410.231 | 506.7614 | 83.8139 | 0.34517 | 24.5734 | 149.8165
77.9167 | 151.4671 | 150.581 | 108.3911 | 823.7869 | 1143.649 | 410.5688 | 503.9462 | 83.8587 | 0.36934 | 24.6356 | 149.8322
77.925 | 151.3531 | 150.4222 | 108.7055 | 823.8703 | 946.6202 | 409.274 | 501.9192 | 83.8497 | 0.36314 | 24.5838 | 149.8564
77.9334 | 151.6016 | 150.7601 | 108.5318 | 824.3814 | 1026.2233 | 408.2888 | 502.3134 | 83.9125 | 0.3625 | 24.5682 | 150.0121
77.9417 | 151.5495 | 150.5256 | 108.4292 | 824.4954 | 1064.0967 | 410.4281 | 503.4958 | 83.8677 | 0.37029 | 24.6097 | 149.8684
77.95 | 151.4392 | 150.5533 | 108.6991 | 824.0675 | 1077.7275 | 408.1762 | 503.918 | 83.8856 | 0.36664 | 24.5786 | 150.0339
77.9584 | 151.6755 | 150.5593 | 108.4165 | 823.9592 | 1121.9315 | 409.1051 | 505.4946 | 83.8811 | 0.36616 | 24.5838 | 149.7646
77.9667 | 151.5834 | 150.6964 | 108.3683 | 824.3703 | 988.4134 | 409.274 | 503.1861 | 83.8766 | 0.37013 | 24.5475 | 149.9023
77.975 | 151.4234 | 150.5833 | 108.3455 | 823.9481 | 1169.4401 | 409.8932 | 503.6647 | 83.8452 | 0.37093 | 24.5112 | 149.651
77.9834 | 151.5434 | 150.4739 | 108.6155 | 823.6675 | 1105.2394 | 408.4014 | 504.2277 | 83.8677 | 0.39065 | 24.5216 | 149.4952
77.9917 | 151.3931 | 150.3247 | 108.2656 | 823.5008 | 1080.3 | 407.2192 | 500.0612 | 83.8632 | 0.38445 | 24.5838 | 149.4831
78 | 151.1689 | 150.3765 | 108.6091 | 824.7871 | 1173.6844 | 410.3999 | 505.016 | 83.9394 | 0.36536 | 24.6045 | 149.4432
78.0084 | 151.215 | 150.4679 | 108.4165 | 824.7621 | 965.5797 | 409.6118 | 503.0453 | 83.9349 | 0.36823 | 24.6719 | 149.6728
78.0167 | 151.2429 | 150.4041 | 108.3493 | 823.8647 | 1011.7219 | 411.7792 | 510.5901 | 83.8856 | 0.35025 | 24.7341 | 149.2874
78.025 | 151.2392 | 150.4005 | 108.49 | 823.8925 | 928.3928 | 410.7658 | 504.7344 | 83.8542 | 0.3431 | 24.6045 | 149.1919
78.0334 | 151.255 | 150.4619 | 108.2656 | 823.8342 | 910.8925 | 412.7925 | 508.9573 | 83.9215 | 0.35232 | 24.5164 | 149.3913
78.0417 | 151.255 | 150.2333 | 108.1211 | 824.5732 | 1048.4349 | 411.8636 | 505.0723 | 83.917 | 0.36934 | 24.5371 | 149.2076
78.05 | 151.3531 | 150.1936 | 108.2238 | 824.6621 | 1218.7377 | 410.5969 | 505.7479 | 83.917 | 0.38031 | 24.589 | 149.3055
78.0584 | 151.1107 | 150.2273 | 108.2593 | 824.0425 | 1197.5637 | 412.3703 | 509.83 | 83.926 | 0.34994 | 24.6149 | 148.8341
78.0667 | 151.221 | 150.2453 | 108.2301 | 824.537 | 1175.2112 | 410.2873 | 505.1849 | 83.8722 | 0.34453 | 24.6149 | 149.4493
78.075 | 151.2331 | 150.2116 | 108.291 | 824.4426 | 879.1635 | 411.9481 | 509.7737 | 83.908 | 0.35821 | 24.5682 | 149.5072
78.0834 | 151.255 | 150.3247 | 108.3138 | 823.8953 | 1180.0684 | 410.034 | 506.7051 | 83.917 | 0.37904 | 24.6253 | 149.6667
78.0917 | 151.2331 | 150.2573 | 108.3873 | 823.9953 | 1192.1742 | 409.6962 | 501.7222 | 83.8901 | 0.3555 | 24.5941 | 149.645
78.1 | 151.3071 | 150.1021 | 108.3201 | 823.5369 | 1114.2572 | 411.0755 | 508.8165 | 83.8183 | 0.3493 | 24.506 | 149.8564
78.1084 | 151.4513 | 150.3367 | 108.5191 | 823.6619 | 879.0969 | 409.6399 | 503.7491 | 83.8497 | 0.38111 | 24.6304 | 149.8624
78.1167 | 151.5034 | 150.7998 | 108.5255 | 824.0064 | 879.0304 | 408.2888 | 503.5239 | 83.8632 | 0.37252 | 24.6564 | 149.9602
78.125 | 151.421 | 150.7181 | 108.632 | 823.8647 | 1153.1293 | 410.1466 | 500.9339 | 83.8811 | 0.35598 | 24.5734 | 149.924
78.1334 | 151.936 | 150.7264 | 108.4482 | 824.5315 | 1204.8964 | 408.0636 | 497.978 | 83.917 | 0.36902 | 24.5527 | 149.9783
78.1417 | 151.7615 | 150.8275 | 108.4101 | 824.3287 | 879.0969 | 408.6547 | 505.382 | 83.908 | 0.36807 | 24.563 | 149.988
78.15 | 151.6052 | 150.6724 | 108.4393 | 823.8286 | 879.0969 | 407.191 | 501.5533 | 83.8901 | 0.37188 | 24.5838 | 149.8781
78.1584 | 151.5834 | 150.4679 | 108.5128 | 824.3537 | 879.1967 | 410.7095 | 505.2412 | 83.9349 | 0.35757 | 24.5682 | 150.0399
78.1667 | 151.5071 | 150.5293 | 108.5293 | 824.2453 | 879.0969 | 407.1066 | 500.6524 | 83.9484 | 0.36091 | 24.589 | 149.5967
78.175 | 151.4453 | 150.285 | 108.4165 | 824.5982 | 879.23 | 409.7806 | 502.5667 | 83.9304 | 0.36679 | 24.5164 | 149.3973
78.1834 | 151.5834 | 150.3765 | 108.561 | 824.5148 | 879.23 | 411.7792 | 504.3685 | 83.9304 | 0.38286 | 24.6927 | 149.2595
78.1917 | 151.3132 | 150.3367 | 108.4228 | 824.3648 | 879.1302 | 409.668 | 505.4946 | 83.9125 | 0.35614 | 24.5838 | 149.4033
78.2 | 151.3132 | 150.5196 | 108.3746 | 823.8898 | 879.23 | 409.9214 | 503.7491 | 83.9528 | 0.38811 | 24.6615 | 149.3574
78.2084 | 151.3313 | 150.2176 | 108.5382 | 824.4009 | 879.1635 | 409.9777 | 500.2864 | 83.9573 | 0.3924 | 24.6719 | 149.4674
78.2167 | 151.261 | 150.4679 | 108.4165 | 824.6454 | 879.1967 | 409.8369 | 502.8764 | 84.0156 | 0.38986 | 24.5838 | 149.2595
78.225 | 151.3471 | 150.279 | 108.2656 | 824.3676 | 879.3629 | 409.5273 | 504.1151 | 83.9439 | 0.35073 | 24.5423 | 149.2076
78.2334 | 151.381 | 150.1298 | 108.3011 | 825.1205 | 879.0969 | 408.7392 | 501.4125 | 83.9304 | 0.37173 | 24.5941 | 149.3333
78.2417 | 151.2089 | 150.3705 | 108.4101 | 824.4787 | 879.1967 | 409.7244 | 504.8471 | 83.8587 | 0.35089 | 24.6097 | 149.1617
78.25 | 151.215 | 150.4679 | 108.2238 | 823.9536 | 879.0969 | 410.0058 | 504.7063 | 83.9035 | 0.34342 | 24.6304 | 149.2136
78.2584 | 151.2489 | 150.273 | 108.3075 | 824.437 | 879.1967 | 410.4844 | 504.65 | 83.8901 | 0.35487 | 24.5475 | 149.3393
78.2667 | 151.1228 | 150.1936 | 108.3201 | 824.0259 | 879.1635 | 411.2444 | 508.0001 | 83.8722 | 0.35837 | 24.5319 | 149.6268
78.275 | 151.261 | 150.285 | 108.5128 | 824.8593 | 879.1635 | 410.3718 | 505.2975 | 83.8991 | 0.34914 | 24.6615 | 149.6268
78.2834 | 151.261 | 150.5593 | 108.272 | 824.7343 | 879.1635 | 410.0903 | 506.0013 | 83.9125 | 0.35312 | 24.6201 | 149.7187
78.2917 | 151.5095 | 150.4859 | 108.4355 | 824.1786 | 1084.8073 | 408.5984 | 501.1591 | 83.8273 | 0.36409 | 24.5164 | 149.6909
78.3 | 151.421 | 150.4438 | 108.3911 | 824.8483 | 879.23 | 410.5688 | 508.7321 | 83.8677 | 0.35964 | 24.5527 | 149.6945
78.3084 | 151.3871 | 150.3187 | 108.452 | 823.9842 | 879.1635 | 408.4577 | 501.4407 | 83.8587 | 0.36425 | 24.5941 | 149.8443
78.3167 | 151.455 | 150.3861 | 108.3303 | 824.7037 | 1066.0991 | 409.2458 | 504.6782 | 83.8811 | 0.36441 | 24.5475 | 149.7284
78.325 | 151.4429 | 150.6027 | 108.3176 | 824.4898 | 879.1302 | 408.6829 | 502.8764 | 83.8452 | 0.35407 | 24.6408 | 149.7622
78.3334 | 151.6573 | 150.4956 | 108.4457 | 824.651 | 879.1635 | 410.2873 | 507.2681 | 83.917 | 0.3598 | 24.6304 | 149.93
78.3417 | 151.495 | 150.4715 | 108.4203 | 823.8647 | 879.1302 | 409.1332 | 503.0453 | 83.8363 | 0.3466 | 24.6097 | 149.9059
78.35 | 151.5131 | 150.3981 | 108.1984 | 824.4843 | 879.1635 | 410.1466 | 510.5619 | 83.8901 | 0.33546 | 24.5216 | 150.0617
78.3584 | 151.6355 | 150.5653 | 108.4228 | 824.4954 | 879.0969 | 408.3451 | 501.2154 | 83.8228 | 0.34914 | 24.5112 | 149.9083
78.3667 | 151.581 | 150.6027 | 108.2695 | 824.4009 | 879.1635 | 407.3317 | 498.9914 | 83.8587 | 0.3466 | 24.7445 | 149.7622
78.375 | 151.3471 | 150.4619 | 108.3138 | 824.4537 | 879.0969 | 407.5569 | 502.9327 | 83.9215 | 0.35916 | 24.5993 | 149.4831
78.3834 | 151.2889 | 150.3584 | 108.2529 | 824.1509 | 879.1635 | 408.148 | 501.8911 | 83.926 | 0.34803 | 24.646 | 149.3333
78.3917 | 151.375 | 150.5353 | 108.343 | 824.1342 | 879.2632 | 410.4281 | 508.3379 | 83.8811 | 0.34039 | 24.6771 | 149.2813
78.4 | 151.2889 | 150.3127 | 108.3493 | 824.4621 | 879.2965 | 407.4443 | 501.3281 | 83.8766 | 0.35598 | 24.6097 | 149.2414
78.4084 | 151.2889 | 150.4499 | 108.2048 | 825.1455 | 879.1967 | 409.8932 | 504.2559 | 83.8811 | 0.34691 | 24.6097 | 149.1037
78.4167 | 151.3289 | 150.2153 | 108.1984 | 824.6288 | 879.2965 | 411.3007 | 504.3403 | 83.9035 | 0.36918 | 24.5838 | 149.2354
78.425 | 151.2429 | 150.3127 | 108.3493 | 825.504 | 879.2965 | 410.7095 | 505.579 | 83.9484 | 0.36743 | 24.7549 | 149.1496
78.4334 | 151.1968 | 150.267 | 108.3011 | 824.7232 | 879.23 | 410.6251 | 504.087 | 83.8632 | 0.35503 | 24.6149 | 149.0118
78.4417 | 151.1908 | 150.4438 | 108.4393 | 824.8483 | 879.23 | 409.0206 | 502.2289 | 83.8811 | 0.34262 | 24.5112 | 149.1436
78.45 | 151.1386 | 150.3464 | 108.4811 | 824.6037 | 879.1967 | 409.7806 | 505.016 | 83.8408 | 0.34357 | 24.5786 | 149.5049
78.4584 | 151.4368 | 150.1395 | 108.215 | 824.4065 | 879.1302 | 409.5555 | 504.0025 | 83.8452 | 0.34517 | 24.6097 | 149.5726
78.4667 | 151.5131 | 150.4438 | 108.3911 | 824.451 | 879.3629 | 408.514 | 502.4823 | 83.8318 | 0.34517 | 24.5319 | 149.6027
78.475 | 151.5592 | 150.3524 | 108.3911 | 824.5871 | 879.2965 | 407.8666 | 500.6805 | 83.8856 | 0.37363 | 24.5112 | 149.7404
78.4834 | 151.461 | 150.3464 | 108.3848 | 824.2648 | 879.23 | 409.274 | 499.0196 | 83.9215 | 0.37777 | 24.703 | 149.6885
78.4917 | 151.2829 | 150.2153 | 108.5357 | 824.0453 | 879.2965 | 408.3169 | 497.809 | 83.8856 | 0.35789 | 24.6356 | 149.8322
78.5 | 151.5131 | 150.4438 | 108.5838 | 823.9675 | 879.2632 | 408.8517 | 501.1028 | 83.9035 | 0.36695 | 24.6149 | 149.8781
78.5084 | 151.4089 | 150.3404 | 108.5712 | 823.8175 | 879.1635 | 411.1599 | 509.83 | 83.8991 | 0.36171 | 24.646 | 149.7284
78.5167 | 151.5471 | 150.569 | 108.5712 | 824.0981 | 879.23 | 406.994 | 499.8923 | 83.8452 | 0.35264 | 24.506 | 150.0496
78.525 | 151.6792 | 150.563 | 108.2758 | 823.9203 | 879.2965 | 409.0769 | 502.6512 | 83.8318 | 0.34008 | 24.6356 | 149.8141
78.5334 | 151.5471 | 150.4318 | 108.3785 | 824.8261 | 879.3629 | 409.8651 | 506.6488 | 83.8273 | 0.35487 | 24.5838 | 149.5907
78.5417 | 151.5931 | 150.6147 | 108.3303 | 824.0815 | 879.3297 | 407.5288 | 501.0747 | 83.8363 | 0.33944 | 24.5578 | 149.9578
78.55 | 151.5931 | 150.5232 | 108.3303 | 824.337 | 879.2965 | 410.2029 | 509.8581 | 83.8408 | 0.34262 | 24.5838 | 149.7284
78.5584 | 151.5871 | 150.6087 | 108.1794 | 824.326 | 879.3629 | 407.8947 | 501.1028 | 83.8587 | 0.36171 | 24.6304 | 149.9059
78.5667 | 151.6731 | 150.557 | 108.3176 | 823.8259 | 879.3629 | 409.9495 | 503.4395 | 83.8452 | 0.35678 | 24.6149 | 149.7622
78.575 | 151.5471 | 150.249 | 108.4266 | 824.4982 | 879.3297 | 409.668 | 503.0735 | 83.8722 | 0.35296 | 24.6408 | 149.5907
78.5834 | 151.3108 | 150.5172 | 108.2758 | 824.5399 | 879.3297 | 409.8369 | 504.5092 | 83.8766 | 0.33944 | 24.6875 | 149.3551
78.5917 | 151.3689 | 150.5293 | 108.3366 | 824.6538 | 879.3962 | 408.8799 | 500.399 | 83.917 | 0.33896 | 24.6253 | 149.4589
78.6 | 151.3508 | 150.237 | 108.3176 | 824.7788 | 879.3962 | 410.0621 | 502.9327 | 83.8991 | 0.37157 | 24.5423 | 149.349
78.6084 | 151.2987 | 150.2767 | 108.5522 | 825.1207 | 879.5953 | 410.3999 | 506.2265 | 83.8811 | 0.34008 | 24.6304 | 149.1134
78.6167 | 151.4829 | 150.5052 | 108.3595 | 824.3787 | 879.2965 | 410.7377 | 503.721 | 83.8408 | 0.34151 | 24.506 | 149.3889
78.625 | 151.2866 | 150.219 | 108.3468 | 825.0234 | 879.4294 | 411.4414 | 505.4664 | 83.8183 | 0.33117 | 24.6408 | 149.6982
78.6334 | 151.1944 | 150.219 | 108.5877 | 824.601 | 879.4626 | 410.034 | 508.169 | 83.8632 | 0.33515 | 24.5993 | 149.4687
78.6417 | 151.4489 | 150.3344 | 108.4203 | 824.4594 | 879.5621 | 410.8221 | 505.4946 | 83.8318 | 0.34167 | 24.6719 | 149.3551
78.65 | 151.1484 | 150.0361 | 108.4432 | 824.126 | 879.5621 | 411.4133 | 504.65 | 83.8677 | 0.36314 | 24.646 | 149.1013
78.6584 | 151.2926 | 150.3164 | 108.9311 | 824.7094 | 879.5621 | 408.5421 | 498.3439 | 83.8452 | 0.35423 | 24.6201 | 149.6583
78.6667 | 151.3787 | 150.5847 | 108.3468 | 824.1065 | 879.4294 | 411.751 | 510.5338 | 83.8632 | 0.34914 | 24.7341 | 149.5146
78.675 | 151.3266 | 149.9386 | 108.4369 | 824.4067 | 879.6285 | 410.6814 | 506.7051 | 83.8408 | 0.36807 | 24.449 | 149.6004
78.6834 | 151.2805 | 150.1215 | 108.3887 | 823.851 | 879.4626 | 409.5555 | 504.4529 | 83.8856 | 0.34819 | 24.5423 | 149.6004
78.6917 | 151.3726 | 150.5787 | 108.6295 | 824.7205 | 879.4958 | 408.6547 | 498.2032 | 83.908 | 0.3353 | 24.5475 | 149.7381
78.7 | 151.5666 | 150.4512 | 108.3507 | 824.6678 | 1042.3095 | 409.5273 | 502.1163 | 83.8722 | 0.32465 | 24.5423 | 149.656
78.7084 | 151.4247 | 150.4018 | 108.3468 | 824.8762 | 879.5621 | 409.6399 | 502.426 | 83.8228 | 0.3167 | 24.563 | 149.7441
78.7167 | 151.5968 | 150.6641 | 108.286 | 824.6567 | 1218.868 | 411.3007 | 507.1837 | 83.8363 | 0.32147 | 24.6253 | 149.8239
78.725 | 151.4466 | 150.5149 | 108.3215 | 824.6733 | 879.529 | 408.2606 | 501.4407 | 83.8497 | 0.35296 | 24.6927 | 149.8118
78.7334 | 151.4866 | 150.6004 | 108.1707 | 825.0846 | 879.5621 | 409.7244 | 503.0172 | 83.8632 | 0.37459 | 24.4853 | 149.9435
78.7417 | 151.5047 | 150.6184 | 108.3342 | 823.9538 | 879.5953 | 410.034 | 505.7479 | 83.8318 | 0.36075 | 24.6927 | 149.7321
78.75 | 151.4285 | 150.6798 | 108.4953 | 824.2705 | 879.6948 | 408.4014 | 502.6793 | 83.8273 | 0.36441 | 24.6408 | 149.9773
78.7584 | 151.5047 | 150.3898 | 108.4305 | 824.7817 | 879.6285 | 409.1614 | 504.0025 | 83.8542 | 0.36234 | 24.5838 | 149.8698
78.7667 | 151.4647 | 150.6244 | 108.3887 | 824.3455 | 879.4958 | 409.6962 | 503.1861 | 83.9125 | 0.3897 | 24.6719 | 149.8758
78.775 | 151.5266 | 150.4572 | 108.2607 | 824.4011 | 879.6617 | 411.2444 | 509.83 | 83.8722 | 0.36584 | 24.6045 | 150.0292
78.7834 | 151.4103 | 150.3876 | 108.4763 | 824.74 | 879.6285 | 409.274 | 502.4823 | 83.8766 | 0.35948 | 24.6667 | 149.6839
78.7917 | 151.5787 | 150.7375 | 108.3634 | 824.3373 | 879.7943 | 409.2458 | 503.5239 | 83.8991 | 0.36393 | 24.6564 | 149.8976
78.8 | 151.6587 | 150.5427 | 108.4953 | 824.3122 | 879.6948 | 409.471 | 507.5497 | 83.8542 | 0.35105 | 24.6564 | 149.8396
78.8084 | 151.4745 | 150.4512 | 108.5916 | 824.6984 | 879.6285 | 409.6118 | 506.4236 | 83.8273 | 0.35089 | 24.6304 | 149.7937
78.8167 | 151.2963 | 150.3201 | 108.3571 | 824.6124 | 1201.7106 | 409.1051 | 500.7932 | 83.8452 | 0.33721 | 24.589 | 149.5243
78.825 | 151.4164 | 150.485 | 108.4344 | 824.49 | 879.6285 | 409.7806 | 504.0306 | 83.8363 | 0.3264 | 24.5941 | 149.5522
78.8334 | 151.3024 | 150.3718 | 108.4116 | 825.2653 | 879.728 | 411.5821 | 505.8042 | 83.8677 | 0.32831 | 24.5734 | 149.6222
78.8417 | 151.3462 | 150.2324 | 108.361 | 824.7179 | 879.7611 | 409.6399 | 503.9462 | 83.8139 | 0.30922 | 24.6408 | 149.3904
78.85 | 151.5206 | 150.5884 | 108.3026 | 824.9123 | 1117.231 | 410.7658 | 508.535 | 83.8318 | 0.30684 | 24.6253 | 149.6101
78.8584 | 151.3703 | 150.3021 | 108.4344 | 825.1151 | 879.6285 | 410.8503 | 504.2559 | 83.8183 | 0.31892 | 24.5786 | 149.5981
78.8667 | 151.3582 | 150.3816 | 108.3255 | 824.8957 | 879.6948 | 410.8503 | 507.606 | 83.8811 | 0.32481 | 24.6875 | 149.3565
78.875 | 151.4564 | 150.2504 | 108.2836 | 825.2848 | 879.8605 | 409.3866 | 502.4541 | 83.8497 | 0.33165 | 24.5371 | 149.4084
78.8834 | 151.2163 | 150.2864 | 108.2252 | 824.7596 | 879.7611 | 409.7525 | 505.8605 | 83.8408 | 0.32004 | 24.6667 | 149.3527
78.8917 | 151.3582 | 150.2444 | 108.2773 | 824.968 | 879.7611 | 410.9629 | 504.4248 | 83.8542 | 0.33912 | 24.6253 | 149.3106
78.9 | 151.2782 | 150.2107 | 108.2899 | 825.4098 | 879.8605 | 409.8088 | 504.4529 | 83.8677 | 0.33276 | 24.6356 | 149.4604
78.9084 | 151.328 | 150.123 | 108.1975 | 825.0096 | 879.7611 | 412.0607 | 505.7198 | 83.8273 | 0.34246 | 24.5475 | 149.4182
78.9167 | 151.2261 | 150.2504 | 108.3799 | 824.5457 | 879.7943 | 411.2444 | 508.6476 | 83.8677 | 0.35709 | 24.6045 | 149.5002
78.925 | 151.6625 | 150.3179 | 108.3547 | 824.6345 | 879.7611 | 409.274 | 502.7357 | 83.8901 | 0.352 | 24.5993 | 149.4303
78.9334 | 151.3341 | 150.4947 | 108.3484 | 824.8735 | 879.8274 | 409.4429 | 501.3562 | 83.8722 | 0.3625 | 24.6149 | 149.4701
78.9417 | 151.3643 | 150.3876 | 108.5726 | 824.3845 | 879.7611 | 409.6118 | 502.0881 | 83.8497 | 0.35868 | 24.6823 | 149.638
78.95 | 151.4224 | 150.3538 | 108.3926 | 824.7902 | 879.8274 | 410.4281 | 503.7491 | 83.8856 | 0.37252 | 24.6564 | 149.5123
78.9584 | 151.4383 | 150.3239 | 108.361 | 824.8319 | 879.8274 | 410.1466 | 503.721 | 83.8722 | 0.35391 | 24.6304 | 149.7117
78.9667 | 151.4383 | 150.3239 | 108.4092 | 824.6707 | 879.7943 | 409.668 | 506.1984 | 83.8273 | 0.36902 | 24.6615 | 149.6658
78.975 | 151.4904 | 150.3298 | 108.2228 | 825.0096 | 879.7611 | 410.0621 | 506.8459 | 83.8094 | 0.33292 | 24.7393 | 149.6259
78.9834 | 151.4964 | 150.5644 | 108.6145 | 824.3318 | 879.8274 | 411.6384 | 510.027 | 83.8183 | 0.34278 | 24.5941 | 149.7237
78.9917 | 151.3922 | 150.5981 | 108.361 | 824.629 | 879.7943 | 409.1895 | 504.0025 | 83.8363 | 0.35582 | 24.6253 | 149.8953
79 | 151.4322 | 150.4093 | 108.451 | 824.2539 | 879.7943 | 409.8088 | 505.0723 | 83.8497 | 0.33976 | 24.6149 | 149.7516
79.0084 | 151.4503 | 150.6101 | 108.47 | 824.0762 | 1197.1762 | 410.0621 | 503.4958 | 83.8183 | 0.33085 | 24.6408 | 149.9074
79.0167 | 151.4723 | 150.5404 | 108.4447 | 823.8734 | 879.8274 | 409.6399 | 505.4664 | 83.7959 | 0.32449 | 24.5786 | 149.6538
79.025 | 151.4443 | 150.4213 | 108.4155 | 824.9458 | 879.8936 | 408.0917 | 503.4395 | 83.778 | 0.31988 | 24.4853 | 149.7636
79.0334 | 151.174 | 150.5644 | 108.3255 | 825.3014 | 879.7611 | 408.0917 | 503.1016 | 83.7735 | 0.32719 | 24.5475 | 149.8156
79.0417 | 151.7606 | 150.5981 | 108.1201 | 824.7068 | 879.8274 | 409.8651 | 502.792 | 83.8004 | 0.34946 | 24.6408 | 149.7576
79.05 | 151.6104 | 150.6318 | 108.4447 | 824.5291 | 879.8936 | 409.2458 | 505.945 | 83.7825 | 0.34501 | 24.5682 | 149.7456
79.0584 | 151.3862 | 150.5007 | 108.4992 | 824.6681 | 880.0592 | 407.5288 | 501.497 | 83.8183 | 0.34532 | 24.5993 | 149.4303
79.0667 | 151.5425 | 150.473 | 108.2291 | 824.868 | 879.8605 | 408.8236 | 503.5521 | 83.8408 | 0.34405 | 24.589 | 149.586
79.075 | 151.5304 | 150.461 | 108.2646 | 824.7319 | 879.9268 | 410.6251 | 503.1861 | 83.8004 | 0.3194 | 24.6253 | 149.5281
79.0834 | 151.4322 | 150.5464 | 108.4029 | 824.2484 | 879.8274 | 408.7955 | 504.5655 | 83.8094 | 0.33292 | 24.5527 | 149.4762
79.0917 | 151.3462 | 150.141 | 108.3128 | 824.5125 | 879.993 | 409.4992 | 502.6793 | 83.8183 | 0.34246 | 24.5682 | 149.2985
79.1 | 151.5643 | 150.3119 | 108.3002 | 824.1791 | 879.993 | 406.9658 | 498.0624 | 83.8318 | 0.32847 | 24.5734 | 149.4701
79.1084 | 151.3922 | 150.4153 | 108.0719 | 824.3845 | 879.7611 | 410.8503 | 506.0858 | 83.8318 | 0.33212 | 24.589 | 149.4363
79.1167 | 151.214 | 150.2384 | 108.3191 | 824.1706 | 879.7943 | 410.4562 | 505.2975 | 83.8542 | 0.34866 | 24.7601 | 149.8095
79.125 | 151.1438 | 150.0773 | 108.2939 | 824.5235 | 879.9268 | 411.7792 | 503.4395 | 83.8497 | 0.36791 | 24.6512 | 149.6937
79.1334 | 151.248 | 150.5007 | 108.3065 | 824.7374 | 879.8936 | 412.2296 | 508.7884 | 83.9394 | 0.37745 | 24.646 | 149.3384
79.1417 | 151.3922 | 150.3696 | 108.4092 | 825.0432 | 880.0592 | 414.0592 | 510.3649 | 83.8991 | 0.36425 | 24.703 | 149.2526
79.15 | 151.208 | 150.4153 | 108.2646 | 824.7791 | 879.8936 | 411.7792 | 508.6476 | 83.8677 | 0.37332 | 24.5112 | 149.4822
79.1584 | 151.3922 | 150.2324 | 108.4574 | 823.779 | 879.8936 | 409.6118 | 504.284 | 83.8542 | 0.36155 | 24.6253 | 149.5281
79.1667 | 151.288 | 150.1747 | 108.3965 | 824.5457 | 879.7943 | 409.2458 | 503.1579 | 83.8901 | 0.38238 | 24.6097 | 149.6079
79.175 | 151.3401 | 150.3636 | 108.3065 | 824.2373 | 879.8936 | 407.8947 | 496.514 | 83.8722 | 0.34771 | 24.5475 | 149.5221
79.1834 | 151.5183 | 150.4033 | 108.3002 | 824.2373 | 879.8936 | 409.4429 | 499.3856 | 83.8811 | 0.36012 | 24.5734 | 149.6997
79.1917 | 151.4322 | 150.4093 | 108.3065 | 824.8569 | 879.9268 | 409.1332 | 502.623 | 83.8722 | 0.3687 | 24.6564 | 149.7057
79.2 | 151.4843 | 150.4153 | 108.2165 | 825.1542 | 879.8936 | 411.0473 | 505.6353 | 83.8228 | 0.36743 | 24.5838 | 149.7117
79.2084 | 151.3922 | 150.7352 | 108.3128 | 825.1291 | 879.7943 | 410.5969 | 505.9731 | 83.8722 | 0.34342 | 24.6045 | 149.6658
79.2167 | 151.5364 | 150.5127 | 108.3191 | 824.9237 | 880.0261 | 410.4281 | 507.3245 | 83.8991 | 0.34739 | 24.6564 | 149.7636
79.225 | 151.4383 | 150.5067 | 108.2646 | 825.2737 | 879.9268 | 412.6518 | 508.5631 | 83.8363 | 0.32974 | 24.5371 | 149.7117
79.2334 | 151.3522 | 150.4213 | 108.4155 | 825.446 | 879.8936 | 409.5836 | 506.6488 | 83.8363 | 0.33419 | 24.6304 | 149.9472
79.2417 | 151.5402 | 150.5622 | 108.3231 | 825.0653 | 879.9268 | 409.9777 | 504.5092 | 83.8183 | 0.34167 | 24.6097 | 149.6756
79.25 | 151.5062 | 150.2999 | 108.3357 | 825.2737 | 879.9268 | 408.9643 | 501.5251 | 83.8677 | 0.35996 | 24.6823 | 149.5958
79.2584 | 151.3001 | 150.6895 | 108.5055 | 824.7957 | 879.7943 | 409.6962 | 504.1151 | 83.8766 | 0.35693 | 24.5786 | 149.6658
79.2667 | 151.5183 | 150.3119 | 108.3965 | 824.7234 | 879.728 | 410.8503 | 506.2828 | 83.8497 | 0.36012 | 24.7082 | 149.9292
79.275 | 151.5704 | 150.5464 | 108.3547 | 824.8986 | 879.9268 | 410.2029 | 504.7344 | 83.8452 | 0.32767 | 24.6097 | 149.8434
79.2834 | 151.5183 | 150.4947 | 108.3484 | 824.6626 | 880.0922 | 409.8088 | 506.7332 | 83.8497 | 0.36727 | 24.5682 | 149.6997
79.2917 | 151.316 | 150.5682 | 108.2331 | 824.8153 | 879.9268 | 408.148 | 501.3281 | 83.917 | 0.38699 | 24.6719 | 149.6816
79.3 | 151.5462 | 150.431 | 108.2812 | 824.5125 | 879.993 | 409.9495 | 502.0319 | 83.9349 | 0.37666 | 24.5941 | 149.9111
79.3084 | 151.3341 | 150.0375 | 108.2038 | 824.7264 | 879.9599 | 408.8236 | 502.8201 | 83.8901 | 0.37395 | 24.6304 | 149.7456
79.3167 | 151.4843 | 150.6895 | 108.4092 | 824.6013 | 879.9599 | 409.8932 | 501.4688 | 83.9439 | 0.37554 | 24.6045 | 149.7576
79.325 | 151.6504 | 150.8087 | 108.1493 | 824.7153 | 880.0261 | 410.1747 | 505.7479 | 83.9304 | 0.37554 | 24.6823 | 149.5559
79.3334 | 151.5002 | 150.3396 | 108.4258 | 824.646 | 880.1915 | 409.1614 | 504.3685 | 83.8856 | 0.35503 | 24.646 | 149.5439
79.3417 | 151.8346 | 150.8087 | 108.5347 | 824.632 | 880.0261 | 411.3007 | 507.9438 | 83.926 | 0.35232 | 24.6045 | 149.6019
79.35 | 151.4662 | 150.8543 | 108.6311 | 824.757 | 880.0261 | 409.9495 | 507.3245 | 83.9394 | 0.35296 | 24.6097 | 149.4641
79.3584 | 151.4141 | 150.3913 | 108.5766 | 824.6736 | 880.0261 | 409.5836 | 503.2705 | 83.9528 | 0.35169 | 24.6978 | 149.7336
79.3667 | 151.3462 | 150.5067 | 108.4092 | 824.6375 | 879.993 | 409.471 | 501.2717 | 83.8722 | 0.35407 | 24.6408 | 149.6199
79.375 | 151.4541 | 150.2025 | 108.1367 | 824.6264 | 880.0592 | 411.1036 | 506.4236 | 83.8452 | 0.34882 | 24.6356 | 149.5439
79.3834 | 151.6383 | 150.2939 | 108.2331 | 824.1485 | 879.9268 | 411.5821 | 505.2412 | 83.8183 | 0.33753 | 24.5423 | 149.3143
79.3917 | 151.5523 | 150.437 | 108.1912 | 824.4653 | 880.0261 | 411.1318 | 505.0723 | 83.8542 | 0.33912 | 24.4541 | 149.5958
79.4 | 151.2299 | 150.4827 | 108.4321 | 825.6127 | 879.8936 | 409.5555 | 504.6782 | 83.8811 | 0.3291 | 24.6771 | 149.3663
79.4084 | 151.2639 | 150.3793 | 108.3713 | 824.6932 | 880.1584 | 410.6814 | 508.2253 | 83.8318 | 0.34453 | 24.5682 | 149.6297
79.4167 | 151.3379 | 150.1785 | 108.256 | 825.0487 | 880.0261 | 409.9777 | 505.3256 | 83.917 | 0.35391 | 24.646 | 149.3362
79.425 | 151.2337 | 150.3037 | 108.3397 | 825.4239 | 880.0261 | 409.5836 | 504.5092 | 83.9035 | 0.34103 | 24.6045 | 149.3242
79.4334 | 151.5243 | 150.1807 | 108.3547 | 824.8876 | 879.993 | 409.8932 | 506.3673 | 83.8766 | 0.33785 | 24.5527 | 149.5221
79.4417 | 151.2397 | 150.264 | 108.2979 | 824.6792 | 879.993 | 411.9199 | 507.7749 | 83.917 | 0.35678 | 24.6564 | 149.4679
79.45 | 151.316 | 150.3396 | 108.4258 | 824.3402 | 880.0261 | 410.1466 | 505.7479 | 83.8856 | 0.37268 | 24.5682 | 149.4521
79.4584 | 151.1959 | 150.1747 | 108.1556 | 824.9709 | 879.993 | 407.9228 | 498.7099 | 83.8856 | 0.36409 | 24.6045 | 149.4242
79.4667 | 151.35 | 150.5105 | 108.4132 | 825.2044 | 880.0922 | 408.8799 | 500.8213 | 83.8991 | 0.35709 | 24.6097 | 149.486
79.475 | 151.356 | 150.5622 | 108.4676 | 824.5235 | 879.9268 | 409.3021 | 504.1714 | 83.8946 | 0.34739 | 24.6823 | 149.5838
79.4834 | 151.436 | 150.6873 | 108.455 | 824.4542 | 880.0922 | 411.0473 | 504.0588 | 83.8722 | 0.366 | 24.6771 | 149.7095
79.4917 | 151.4481 | 150.5622 | 108.2267 | 824.6681 | 880.0592 | 409.274 | 503.0453 | 83.8991 | 0.34707 | 24.703 | 149.7215
79.5 | 151.4481 | 150.2422 | 108.5158 | 824.2042 | 880.0922 | 409.7806 | 503.0453 | 83.926 | 0.37045 | 24.7341 | 149.7674
79.5084 | 151.4881 | 150.6476 | 108.4613 | 824.3819 | 880.0261 | 409.0769 | 504.6218 | 83.8452 | 0.34485 | 24.6304 | 149.8073
79.5167 | 151.5742 | 150.3674 | 108.5032 | 824.6626 | 880.0922 | 409.471 | 505.7479 | 83.9439 | 0.35344 | 24.5682 | 149.8472
79.525 | 151.4942 | 150.6079 | 108.7084 | 824.3402 | 880.0261 | 409.668 | 500.2301 | 83.9349 | 0.366 | 24.563 | 149.951
79.5334 | 151.4202 | 150.443 | 108.4384 | 824.6626 | 880.0922 | 407.2192 | 500.6805 | 83.9215 | 0.35264 | 24.6045 | 149.9232
79.5417 | 151.8165 | 150.6993 | 108.3231 | 824.4793 | 880.1915 | 408.0355 | 504.1433 | 83.8677 | 0.33578 | 24.563 | 149.8592
79.55 | 151.5561 | 150.6237 | 108.3879 | 824.8709 | 880.0922 | 407.9228 | 501.0184 | 83.8632 | 0.33801 | 24.6615 | 149.9668
79.5584 | 151.6323 | 150.6536 | 108.2267 | 824.2097 | 880.0592 | 409.1614 | 500.9902 | 83.8273 | 0.35455 | 24.5941 | 149.6756
79.5667 | 151.7183 | 150.4648 | 108.5095 | 823.8236 | 880.1253 | 409.2458 | 506.5925 | 83.8677 | 0.35709 | 24.646 | 149.8532
79.575 | 151.5983 | 150.6199 | 108.2394 | 824.1735 | 880.0261 | 410.5969 | 505.8605 | 83.8183 | 0.34389 | 24.5941 | 149.7336
79.5834 | 151.5802 | 150.5562 | 108.2204 | 824.0626 | 936.7395 | 409.9214 | 503.5802 | 83.8632 | 0.3466 | 24.5941 | 149.5319
79.5917 | 151.4021 | 150.3793 | 108.1304 | 824.6932 | 880.1584 | 410.7095 | 508.4224 | 83.8363 | 0.34866 | 24.5993 | 149.6297
79.6 | 151.43 | 150.5442 | 108.256 | 824.6515 | 880.1584 | 411.1036 | 510.2523 | 83.8408 | 0.35598 | 24.6667 | 149.5658
79.6084 | 151.4821 | 150.5045 | 108.2141 | 824.6515 | 880.1584 | 409.2177 | 506.0294 | 83.8722 | 0.36266 | 24.7082 | 149.4341
79.6167 | 151.3779 | 150.3097 | 108.4424 | 824.4125 | 880.0922 | 409.5836 | 506.0294 | 83.8497 | 0.36584 | 24.6045 | 149.5598
79.625 | 151.6602 | 150.4071 | 108.3042 | 825.4103 | 880.3567 | 410.0058 | 505.382 | 83.8856 | 0.37793 | 24.6045 | 149.5199
79.6334 | 151.3319 | 150.4925 | 108.3942 | 824.532 | 880.1253 | 409.6399 | 501.5814 | 83.8722 | 0.34819 | 24.6564 | 149.5598
79.6417 | 151.5002 | 150.4768 | 108.1849 | 824.4431 | 880.1584 | 411.9481 | 506.4236 | 83.8901 | 0.38159 | 24.6512 | 149.5439
79.65 | 151.4021 | 150.4708 | 108.2749 | 824.5376 | 880.0922 | 408.7673 | 503.8336 | 83.8542 | 0.35646 | 24.6149 | 149.5838
79.6584 | 151.2979 | 150.4131 | 108.4068 | 825.1461 | 880.1915 | 410.1466 | 505.2975 | 83.9035 | 0.35296 | 24.5734 | 149.4341
79.6667 | 151.3258 | 150.3494 | 108.3879 | 824.4431 | 880.1584 | 409.7244 | 505.7479 | 83.8183 | 0.34564 | 24.5371 | 149.5078
79.675 | 151.5863 | 150.6079 | 108.2749 | 824.5431 | 880.0592 | 409.3866 | 502.6512 | 83.8497 | 0.32688 | 24.6408 | 149.5838
79.6834 | 151.396 | 150.4191 | 108.5095 | 824.0209 | 1200.3577 | 408.4295 | 501.3281 | 83.8497 | 0.34819 | 24.6512 | 149.6237
79.6917 | 151.2979 | 150.5502 | 108.4068 | 824.0877 | 880.2906 | 410.6532 | 508.7321 | 83.8452 | 0.36012 | 24.5786 | 149.48
79.7 | 151.39 | 150.5502 | 108.3587 | 824.9016 | 880.1584 | 408.0636 | 502.4541 | 83.9125 | 0.3563 | 24.6512 | 149.7095
79.7084 | 151.6323 | 150.6079 | 108.4676 | 824.657 | 880.1253 | 410.9629 | 504.8189 | 83.926 | 0.35964 | 24.6719 | 149.5838
79.7167 | 151.5742 | 150.5045 | 108.5513 | 824.2292 | 880.1915 | 409.3303 | 504.284 | 83.8991 | 0.37045 | 24.6097 | 149.7095
79.725 | 151.3099 | 150.4251 | 108.6121 | 824.4848 | 880.1584 | 410.5969 | 506.5362 | 83.9349 | 0.36807 | 24.5371 | 149.492
79.7334 | 151.2979 | 150.4131 | 108.3105 | 824.2709 | 880.1915 | 410.3718 | 505.9731 | 83.9439 | 0.37491 | 24.5319 | 149.48
79.7417 | 151.2057 | 150.4588 | 108.455 | 824.1514 | 880.1584 | 411.2444 | 507.8312 | 83.8452 | 0.35439 | 24.4749 | 149.6177
79.75 | 151.3439 | 150.3674 | 108.455 | 824.6405 | 880.2245 | 408.9925 | 502.426 | 83.8497 | 0.34882 | 24.5734 | 149.6177
79.7584 | 151.43 | 150.4071 | 108.4969 | 823.8959 | 880.1915 | 410.8784 | 507.4371 | 83.8408 | 0.34151 | 24.5838 | 149.6117
79.7667 | 151.2458 | 150.1785 | 108.4487 | 824.1459 | 880.1915 | 410.4562 | 505.8887 | 83.8542 | 0.36807 | 24.6149 | 149.6117
79.775 | 151.3439 | 150.3674 | 108.3587 | 824.9071 | 880.1253 | 409.3021 | 502.989 | 83.8946 | 0.36441 | 24.5838 | 149.6636
79.7834 | 151.3319 | 150.3554 | 108.2979 | 824.5682 | 880.1584 | 408.7392 | 501.4125 | 83.917 | 0.36552 | 24.6615 | 149.3302
79.7917 | 151.47 | 150.5839 | 108.5387 | 824.9071 | 880.1253 | 409.4992 | 502.9327 | 83.917 | 0.36457 | 24.6304 | 149.8811
79.8 | 151.2458 | 150.4071 | 108.4005 | 824.8544 | 880.1915 | 410.5688 | 505.6916 | 83.8722 | 0.36839 | 24.6615 | 149.5199
79.8084 | 151.2737 | 150.3434 | 108.3816 | 824.4848 | 880.1584 | 410.2873 | 505.4101 | 83.8946 | 0.36679 | 24.6408 | 149.5477
79.8167 | 151.2239 | 150.7053 | 108.3294 | 824.4848 | 880.1584 | 410.0903 | 505.8605 | 83.8856 | 0.37141 | 24.6978 | 149.7275
79.825 | 151.3439 | 150.5959 | 108.2623 | 824.646 | 880.1915 | 410.794 | 504.5092 | 83.8273 | 0.35916 | 24.5993 | 149.5259
79.8334 | 151.3719 | 150.5323 | 108.3879 | 824.6098 | 880.1584 | 408.2043 | 499.5826 | 83.8183 | 0.37697 | 24.6253 | 149.6456
79.8417 | 151.3379 | 150.2699 | 108.2078 | 824.4848 | 880.1584 | 410.3155 | 505.2412 | 83.8408 | 0.3722 | 24.5786 | 149.6576
79.85 | 151.4881 | 150.3734 | 108.365 | 824.5044 | 880.2906 | 409.2458 | 503.3832 | 83.8632 | 0.35455 | 24.703 | 149.7155
79.8584 | 151.3538 | 150.4686 | 108.369 | 824.3764 | 880.0592 | 410.3436 | 506.7896 | 83.8542 | 0.35709 | 24.5164 | 149.8111
79.8667 | 151.43 | 150.3614 | 108.4005 | 825.11 | 880.1584 | 409.7525 | 506.1984 | 83.8542 | 0.34564 | 24.6408 | 149.6576
79.875 | 151.4459 | 150.24 | 108.3208 | 824.9488 | 880.1253 | 408.9925 | 506.1139 | 83.8094 | 0.34246 | 24.5475 | 149.5816
79.8834 | 151.4821 | 150.1388 | 108.4068 | 824.4572 | 880.3236 | 409.3584 | 505.4664 | 83.8408 | 0.34946 | 24.6356 | 149.6636
79.8917 | 151.43 | 150.7727 | 108.1596 | 824.6209 | 880.0922 | 408.6266 | 500.3427 | 83.8766 | 0.36441 | 24.6875 | 149.5199
79.9 | 151.1816 | 150.4349 | 108.3816 | 825.3184 | 880.1584 | 409.2458 | 499.9767 | 83.9349 | 0.37173 | 24.5786 | 149.6396
79.9084 | 151.4421 | 150.6019 | 108.3168 | 825.2155 | 880.0261 | 409.2458 | 502.1445 | 83.8901 | 0.36966 | 24.5164 | 149.7614
79.9167 | 151.3379 | 150.4985 | 108.3524 | 824.5903 | 880.0261 | 409.5273 | 505.0723 | 83.926 | 0.35757 | 24.5527 | 149.5199
79.925 | 151.47 | 150.4011 | 108.4424 | 824.8042 | 879.993 | 409.3021 | 502.0037 | 83.9215 | 0.35391 | 24.5216 | 149.6975
79.9334 | 151.35 | 150.3734 | 108.1723 | 825.1155 | 880.1253 | 407.8947 | 501.2717 | 83.9304 | 0.35455 | 24.646 | 149.5319
79.9417 | 151.4021 | 150.5165 | 108.3231 | 825.1517 | 880.1584 | 409.9495 | 509.2951 | 83.8991 | 0.38238 | 24.6149 | 149.6756
79.95 | 151.436 | 150.6416 | 108.4068 | 824.8544 | 880.1915 | 408.711 | 504.1714 | 83.9304 | 0.42119 | 24.6615 | 149.6636
79.9584 | 151.2918 | 150.2699 | 108.3042 | 824.8127 | 880.1915 | 410.8784 | 506.2547 | 83.9439 | 0.38381 | 24.6615 | 149.8871
79.9667 | 151.43 | 150.4528 | 108.3042 | 824.1153 | 880.1253 | 408.9362 | 504.1433 | 83.9573 | 0.37745 | 24.6978 | 149.5658
79.975 | 151.356 | 150.6993 | 108.4676 | 823.9903 | 880.1253 | 410.3436 | 503.1861 | 83.9349 | 0.38206 | 24.6408 | 149.8133
79.9834 | 151.3779 | 150.4468 | 108.346 | 823.5319 | 880.1253 | 408.8236 | 500.5961 | 83.917 | 0.3625 | 24.6253 | 149.6057
79.9917 | 151.5161 | 150.3554 | 108.3942 | 824.7514 | 880.0592 | 409.8369 | 504.9034 | 83.9215 | 0.36489 | 24.6408 | 149.7893
80 | 151.39 | 150.4131 | 108.4068 | 824.7349 | 880.1584 | 410.2592 | 505.3538 | 83.8587 | 0.35216 | 24.5786 | 149.5718
80.0084 | 151.4339 | 150.5938 | 108.4527 | 822.0547 | 800.6988 | 412.314 | 507.606 | 84.3743 | 0.31368 | 24.6875 | 149.8909
80.0167 | 151.6181 | 150.5481 | 108.4527 | 821.7772 | 801.5031 | 411.4414 | 511.3784 | 84.3205 | 0.33387 | 24.6564 | 149.4778
80.0251 | 151.5599 | 150.3533 | 108.2956 | 822.1104 | 800.297 | 413.6651 | 513.8557 | 84.2622 | 0.32004 | 24.729 | 149.4658
80.0334 | 151.7101 | 150.4109 | 108.26 | 822.6464 | 800.1251 | 410.8503 | 509.7737 | 84.186 | 0.32497 | 24.6149 | 149.5696
80.0417 | 151.3938 | 150.4169 | 108.5554 | 823.2714 | 800.2915 | 411.9199 | 509.8581 | 84.2174 | 0.31654 | 24.7964 | 149.6215
80.0501 | 151.3138 | 150.7031 | 108.568 | 822.9656 | 799.9863 | 412.7362 | 509.267 | 84.2084 | 0.35964 | 24.7134 | 149.4499
80.0584 | 151.5539 | 150.4387 | 108.2893 | 822.7518 | 800.6462 | 412.7925 | 510.6464 | 84.2353 | 0.38572 | 24.7756 | 149.2761
80.0667 | 151.4119 | 150.572 | 108.3816 | 822.9491 | 800.4688 | 412.3984 | 513.0112 | 84.2532 | 0.37872 | 24.646 | 149.2723
80.0751 | 151.3417 | 150.3195 | 108.26 | 822.3046 | 800.4076 | 411.1036 | 508.3379 | 84.2757 | 0.37777 | 24.786 | 149.2023
80.0834 | 151.3138 | 150.4746 | 108.3271 | 822.2825 | 799.9282 | 413.6933 | 513.7431 | 84.3295 | 0.34421 | 24.7134 | 149.2662
80.0917 | 151.3017 | 150.3255 | 108.459 | 822.1686 | 800.1887 | 414.1436 | 511.8288 | 84.2981 | 0.32195 | 24.7445 | 149.6215
80.1001 | 151.3357 | 150.6335 | 108.0128 | 822.1465 | 800.9569 | 412.7644 | 510.8153 | 84.3205 | 0.32051 | 24.6045 | 149.38
80.1084 | 151.2957 | 150.5481 | 108.2118 | 822.3518 | 800.2884 | 412.5392 | 509.8018 | 84.2757 | 0.30525 | 24.703 | 149.2482
80.1167 | 151.3999 | 150.4229 | 108.4653 | 822.4908 | 800.5104 | 413.7777 | 511.8569 | 84.2667 | 0.3124 | 24.5993 | 149.1684
80.1251 | 151.1975 | 150.3135 | 108.5428 | 822.3187 | 800.3385 | 411.5821 | 506.4799 | 84.2488 | 0.32338 | 24.7756 | 149.38
80.1334 | 151.2217 | 150.5203 | 108.4716 | 822.1576 | 800.0945 | 412.9896 | 515.207 | 84.2263 | 0.3167 | 24.6667 | 149.6335
80.1417 | 151.1915 | 150.399 | 108.3438 | 821.7882 | 800.6822 | 412.6799 | 509.9144 | 84.2398 | 0.31431 | 24.5993 | 149.328
80.1501 | 151.3878 | 150.3652 | 108.3564 | 822.0075 | 799.8615 | 411.9481 | 509.1825 | 84.177 | 0.31145 | 24.6149 | 149.4319
80.1584 | 151.4218 | 150.4447 | 108.2474 | 821.3968 | 801.4144 | 412.3984 | 509.6892 | 84.195 | 0.33356 | 24.729 | 149.328
80.1667 | 151.3417 | 150.3195 | 108.26 | 822.5797 | 800.2248 | 413.5244 | 512.617 | 84.1905 | 0.32529 | 24.7601 | 149.386
80.1751 | 151.3697 | 150.5301 | 108.3375 | 822.8713 | 802.346 | 411.7229 | 508.6194 | 84.186 | 0.33069 | 24.6615 | 149.3679
80.1834 | 151.4519 | 150.3374 | 108.4716 | 822.0687 | 800.5881 | 411.9762 | 506.7614 | 84.186 | 0.34707 | 24.6927 | 149.3581
80.1917 | 151.3758 | 150.4447 | 108.1992 | 823.1213 | 800.1 | 411.0755 | 507.606 | 84.186 | 0.35884 | 24.5319 | 149.2821
80.2001 | 151.634 | 150.4725 | 108.4212 | 822.6268 | 800.7293 | 411.1318 | 508.0846 | 84.1994 | 0.3563 | 24.7238 | 149.4937
80.2084 | 151.566 | 150.7706 | 108.3983 | 823.1795 | 800.4908 | 411.554 | 508.3942 | 84.1681 | 0.32926 | 24.786 | 149.334
80.2167 | 151.4158 | 150.5301 | 108.2411 | 823.0851 | 803.3084 | 413.2147 | 512.3637 | 84.1232 | 0.3431 | 24.6927 | 149.322
80.2251 | 151.4218 | 150.0789 | 108.3438 | 822.3076 | 800.4523 | 413.834 | 514.1936 | 84.0874 | 0.33037 | 24.6823 | 149.328
80.2334 | 151.4158 | 150.3016 | 108.3856 | 822.9546 | 800.5159 | 411.554 | 507.0711 | 84.1367 | 0.33626 | 24.6615 | 149.4139
80.2417 | 151.5139 | 150.3075 | 108.2474 | 823.5324 | 902.8065 | 411.4977 | 510.6464 | 84.0918 | 0.32529 | 24.6408 | 149.2821
80.2501 | 151.1455 | 150.399 | 108.4883 | 823.4436 | 800.3385 | 412.7362 | 510.1678 | 84.1053 | 0.30493 | 24.6097 | 149.0984
80.2584 | 151.4037 | 150.3353 | 108.5175 | 822.7463 | 800.4327 | 411.751 | 507.5778 | 84.0605 | 0.31558 | 24.4749 | 149.4018
80.2667 | 151.4339 | 150.5481 | 108.5491 | 822.538 | 800.5991 | 413.3273 | 511.322 | 84.1053 | 0.31781 | 24.6823 | 149.4778
80.2751 | 151.4678 | 150.5361 | 108.4883 | 822.0743 | 800.9263 | 409.1895 | 507.3245 | 84.0829 | 0.30763 | 24.6201 | 149.6494
80.2834 | 151.5359 | 150.4665 | 108.3186 | 823.2879 | 799.9753 | 410.9347 | 509.2951 | 84.0784 | 0.30175 | 24.6823 | 149.4418
80.2917 | 151.4739 | 150.4964 | 108.2537 | 822.4185 | 802.3099 | 411.9762 | 508.1127 | 83.9797 | 0.30175 | 24.5838 | 149.5177
80.3001 | 151.538 | 150.6514 | 108.2245 | 822.5852 | 800.5214 | 412.511 | 507.8875 | 84.0829 | 0.31622 | 24.6667 | 149.5357
80.3084 | 151.3938 | 150.6911 | 108.4109 | 822.5656 | 800.585 | 410.0903 | 503.5802 | 84.0425 | 0.33626 | 24.7186 | 149.4379
80.3167 | 151.3938 | 150.234 | 108.4109 | 822.7935 | 799.8976 | 411.5821 | 509.2388 | 84.0201 | 0.32099 | 24.7549 | 149.392
80.3251 | 151.492 | 150.6971 | 108.4653 | 823.1213 | 800.5159 | 413.271 | 515.4041 | 84.0784 | 0.3388 | 24.646 | 149.4439
80.3334 | 151.6641 | 150.6852 | 108.4527 | 823.674 | 801.8162 | 409.3866 | 501.8629 | 84.0739 | 0.34039 | 24.6719 | 149.5696
80.3417 | 151.3758 | 150.2161 | 108.4401 | 823.299 | 800.3606 | 411.2162 | 510.9842 | 84.0649 | 0.33562 | 24.6875 | 149.5117
80.3501 | 151.4399 | 150.2798 | 108.459 | 823.4963 | 803.719 | 410.2592 | 508.169 | 84.0515 | 0.33244 | 24.6512 | 149.4838
80.3584 | 151.498 | 150.3374 | 108.4716 | 822.913 | 803.9686 | 411.0192 | 512.42 | 84.0336 | 0.32656 | 24.5993 | 149.404
80.3667 | 151.2716 | 150.2499 | 108.3312 | 822.7573 | 800.4437 | 411.4133 | 512.2792 | 84.0291 | 0.3291 | 24.6408 | 149.2242
80.3751 | 151.1575 | 150.3652 | 108.3564 | 822.8823 | 801.6915 | 410.4562 | 508.6194 | 84.0649 | 0.32179 | 24.7704 | 149.5237
80.3834 | 151.2836 | 150.2618 | 108.2474 | 822.002 | 801.686 | 411.6947 | 505.6353 | 83.9887 | 0.32354 | 24.6771 | 148.8688
80.3917 | 151.1515 | 150.3135 | 108.3019 | 823.049 | 801.4419 | 410.6532 | 506.1421 | 84.0963 | 0.31908 | 24.7238 | 148.9207
80.4001 | 151.1334 | 150.1127 | 108.3793 | 822.674 | 800.3606 | 414.791 | 517.0088 | 84.0605 | 0.32672 | 24.6512 | 148.9486
80.4084 | 151.0955 | 150.258 | 108.3397 | 822.2102 | 800.1055 | 413.7777 | 512.2792 | 84.0336 | 0.31717 | 24.5838 | 149.0027
80.4167 | 151.1515 | 150.2221 | 108.3019 | 822.5631 | 800.2083 | 412.0044 | 506.9585 | 84.0425 | 0.32703 | 24.5786 | 148.8748
80.4251 | 151.1734 | 150.2896 | 108.2767 | 822.9712 | 800.3245 | 412.7081 | 511.7725 | 84.047 | 0.32831 | 24.6408 | 148.8048
80.4334 | 151.2036 | 150.1366 | 108.1155 | 823.7352 | 800.5881 | 411.0473 | 507.9438 | 84.0201 | 0.31336 | 24.6719 | 148.743
80.4417 | 151.0253 | 150.0054 | 108.3627 | 823.7322 | 800.7098 | 413.0458 | 507.7186 | 83.9932 | 0.30366 | 24.7341 | 149.0705
80.4501 | 151.0835 | 150.2917 | 108.5198 | 823.3602 | 800.4633 | 413.074 | 512.786 | 83.9573 | 0.31399 | 24.6564 | 149.3122
80.4584 | 151.3598 | 150.3374 | 108.4716 | 823.4295 | 800.5324 | 411.2725 | 507.1555 | 83.9439 | 0.3159 | 24.5008 | 149.7713
80.4667 | 151.3198 | 150.5263 | 108.478 | 823.3045 | 800.4492 | 410.5125 | 506.5362 | 83.9215 | 0.32004 | 24.5941 | 150.0067
80.4751 | 151.7041 | 150.4964 | 108.5909 | 822.8045 | 801.489 | 409.6399 | 505.6916 | 83.9528 | 0.32894 | 24.646 | 149.839
80.4834 | 151.8543 | 150.2798 | 108.5072 | 823.1434 | 800.8706 | 410.0058 | 506.4799 | 83.9887 | 0.33149 | 24.703 | 150.0805
80.4917 | 151.606 | 150.5361 | 108.4401 | 823.7267 | 800.7874 | 409.7806 | 507.4089 | 83.9842 | 0.32974 | 24.6045 | 150.0166
80.5001 | 151.498 | 150.8859 | 108.4716 | 823.3878 | 801.697 | 411.2444 | 508.7602 | 83.9618 | 0.33403 | 24.6097 | 150.0007
80.5084 | 151.458 | 150.8462 | 108.478 | 823.4295 | 800.6156 | 409.5273 | 506.8459 | 83.9797 | 0.33276 | 24.5786 | 150.0067
80.5167 | 151.6701 | 150.6911 | 108.3145 | 824.1544 | 799.8836 | 410.8784 | 508.7039 | 83.9797 | 0.32831 | 24.6149 | 149.9428
80.5251 | 151.5901 | 150.566 | 108.3271 | 823.3266 | 800.2633 | 408.8236 | 507.24 | 83.9753 | 0.31654 | 24.5838 | 149.3581
80.5334 | 151.3077 | 150.3772 | 108.4653 | 823.6629 | 804.0519 | 409.9777 | 504.1996 | 83.9573 | 0.32576 | 24.6253 | 148.8009
80.5417 | 151.2617 | 150.1486 | 108.369 | 823.7684 | 801.4113 | 411.9481 | 507.8875 | 83.9349 | 0.32751 | 24.5941 | 148.8009
80.5501 | 151.1295 | 150.2917 | 108.4716 | 823.7518 | 800.563 | 413.7496 | 510.8716 | 83.9842 | 0.33483 | 24.5734 | 148.5772
80.5584 | 151.0495 | 150.3037 | 108.4361 | 823.4571 | 801.3086 | 414.4814 | 512.8423 | 83.9708 | 0.34628 | 24.5993 | 148.773
80.5667 | 151.1696 | 150.1943 | 108.658 | 823.3878 | 801.0315 | 413.8903 | 515.2915 | 83.9573 | 0.34183 | 24.5941 | 148.9387
80.5751 | 150.9392 | 150.0571 | 108.1281 | 823.9154 | 800.7679 | 411.2725 | 507.5497 | 83.9753 | 0.35884 | 24.6875 | 148.8009
80.5834 | 151.0895 | 150.1148 | 108.3334 | 823.6127 | 800.1747 | 413.3555 | 510.6746 | 83.9349 | 0.35566 | 24.6564 | 149.0426
80.5917 | 151.1515 | 150.0849 | 108.1573 | 824.0766 | 801.6358 | 413.8622 | 510.7872 | 83.9439 | 0.34612 | 24.6253 | 149.2881
80.6001 | 151.2557 | 150.2798 | 108.2181 | 822.6434 | 801.1618 | 413.2147 | 510.196 | 83.9573 | 0.33864 | 24.6978 | 149.5756
80.6084 | 151.3138 | 150.3374 | 108.3271 | 823.0906 | 801.0676 | 410.6251 | 505.9168 | 83.9528 | 0.34994 | 24.6253 | 149.6795
80.6167 | 151.4459 | 150.56 | 108.4653 | 822.5516 | 801.2364 | 409.4992 | 507.2963 | 83.9663 | 0.33992 | 24.6253 | 149.9488
80.6251 | 151.4519 | 150.4289 | 108.568 | 823.2322 | 801.3752 | 410.231 | 507.9719 | 83.9663 | 0.34087 | 24.6045 | 149.9548
80.6334 | 151.4399 | 150.6454 | 108.3627 | 823.9571 | 801.8909 | 410.9066 | 511.7725 | 83.9439 | 0.32465 | 24.5423 | 149.9887
80.6417 | 151.5561 | 150.6694 | 108.5324 | 824.2433 | 801.6774 | 408.8517 | 504.5092 | 83.9528 | 0.31686 | 24.6564 | 150.0127
80.6501 | 151.6301 | 150.7428 | 108.369 | 824.2016 | 800.804 | 409.3021 | 504.8471 | 83.9439 | 0.3291 | 24.5423 | 150.0865
80.6584 | 151.492 | 150.56 | 108.369 | 823.9516 | 800.9703 | 409.7244 | 506.8177 | 83.9797 | 0.34517 | 24.6408 | 150.1324
80.6667 | 151.5961 | 150.6634 | 108.3816 | 823.1599 | 800.4713 | 411.5258 | 509.1262 | 83.9753 | 0.35741 | 24.7082 | 149.4559
80.6751 | 151.3138 | 150.1546 | 108.2789 | 822.7488 | 800.9343 | 411.1318 | 506.7614 | 83.9573 | 0.36489 | 24.6719 | 148.8069
80.6834 | 151.4119 | 150.3891 | 108.5743 | 823.7016 | 800.596 | 409.8651 | 507.2118 | 83.9708 | 0.36027 | 24.6201 | 149.1345
80.6917 | 151.3719 | 150.1665 | 108.3397 | 823.5906 | 800.9844 | 413.271 | 513.1519 | 83.9528 | 0.352 | 24.6149 | 148.773
80.7001 | 151.3598 | 150.6574 | 108.5198 | 823.796 | 800.607 | 412.9896 | 514.4188 | 83.9573 | 0.3501 | 24.6253 | 149.2662
80.7084 | 151.4059 | 150.1088 | 108.2789 | 823.5349 | 800.6792 | 412.6518 | 511.4628 | 83.9349 | 0.33626 | 24.5682 | 148.8529
80.7167 | 151.2057 | 150.2302 | 108.3105 | 823.7543 | 800.6486 | 414.1718 | 512.1103 | 83.9349 | 0.33292 | 24.6253 | 148.8829
80.7251 | 151.1997 | 150.1785 | 108.256 | 823.3015 | 802.3595 | 413.637 | 511.7162 | 83.908 | 0.3369 | 24.5423 | 149.0147
80.7334 | 151.1175 | 150.3255 | 108.3627 | 824.0043 | 802.8532 | 412.2577 | 508.4787 | 83.9484 | 0.35169 | 24.563 | 148.7949
80.7417 | 151.2798 | 150.0294 | 108.3879 | 823.4681 | 800.1967 | 412.7925 | 506.7614 | 83.9215 | 0.35041 | 24.6875 | 149.0486
80.7501 | 151.2557 | 150.1883 | 108.3145 | 823.7182 | 800.7789 | 411.8355 | 505.6916 | 83.9618 | 0.36679 | 24.5423 | 149.346
80.7584 | 151.4421 | 150.4648 | 108.4132 | 823.0987 | 801.1171 | 412.0325 | 510.8716 | 83.9842 | 0.36409 | 24.6253 | 149.5778
80.7667 | 151.464 | 150.3494 | 108.4361 | 823.3431 | 801.3612 | 411.5821 | 507.2118 | 83.9753 | 0.37618 | 24.6719 | 149.416
80.7751 | 151.504 | 150.3891 | 108.3816 | 823.8904 | 800.6181 | 408.9362 | 504.9315 | 83.9842 | 0.39176 | 24.506 | 149.5936
80.7834 | 151.504 | 150.4806 | 108.478 | 823.6765 | 801.07 | 410.7377 | 506.9866 | 83.9573 | 0.37522 | 24.7238 | 149.915
80.7917 | 151.7463 | 150.6296 | 108.4424 | 824.535 | 800.097 | 410.1466 | 510.0834 | 83.9932 | 0.35725 | 24.5993 | 149.8811
80.8001 | 151.5101 | 150.578 | 108.2916 | 824.2182 | 800.4046 | 409.6962 | 505.1286 | 83.908 | 0.33196 | 24.5838 | 149.7374
80.8084 | 151.6542 | 150.4925 | 108.2497 | 823.3903 | 800.6597 | 409.8088 | 508.8728 | 83.9349 | 0.3388 | 24.729 | 149.927
80.8167 | 151.5621 | 150.5839 | 108.2015 | 823.7041 | 800.349 | 411.1318 | 508.8728 | 83.8811 | 0.33626 | 24.5267 | 149.9729
80.8251 | 152.1666 | 150.6356 | 108.1596 | 824.1404 | 800.9092 | 407.9228 | 503.2424 | 83.9304 | 0.34278 | 24.5734 | 149.7953
80.8334 | 151.7063 | 150.3614 | 108.256 | 823.5153 | 800.6181 | 409.3584 | 503.6647 | 83.9618 | 0.33864 | 24.6978 | 149.5199
80.8417 | 151.4081 | 150.431 | 108.3776 | 823.6182 | 800.1802 | 411.8073 | 506.0858 | 83.908 | 0.35662 | 24.6719 | 148.9929
80.8501 | 151.1016 | 150.264 | 108.4424 | 823.9847 | 800.1301 | 410.8503 | 506.311 | 83.9394 | 0.35264 | 24.6149 | 148.9169
80.8584 | 151.2979 | 150.4131 | 108.4068 | 823.2513 | 800.6456 | 414.4251 | 512.3637 | 83.9304 | 0.38524 | 24.589 | 148.9289
80.8667 | 151.3039 | 150.2362 | 108.5095 | 823.6097 | 799.839 | 413.3836 | 509.5766 | 83.9304 | 0.36918 | 24.5993 | 149.1645
80.8751 | 151.356 | 150.2422 | 108.5158 | 823.668 | 800.0218 | 412.5392 | 510.2241 | 83.917 | 0.3652 | 24.563 | 148.9869
80.8834 | 151.4421 | 150.2362 | 108.4613 | 823.6875 | 800.8731 | 411.8918 | 512.5889 | 83.8901 | 0.35439 | 24.6927 | 148.9349
80.8917 | 151.2057 | 150.1388 | 108.3105 | 823.6986 | 800.6346 | 412.7925 | 510.393 | 83.8991 | 0.33435 | 24.5371 | 148.9748
80.9001 | 151.1537 | 150.1785 | 108.545 | 823.4902 | 800.9673 | 413.271 | 509.7455 | 83.8766 | 0.33483 | 24.506 | 149.0607
80.9084 | 151.1537 | 150.1785 | 108.1596 | 823.1208 | 800.3906 | 411.3851 | 510.759 | 83.8587 | 0.33149 | 24.6304 | 149.1984
80.9167 | 151.1778 | 150.2025 | 108.3776 | 822.7207 | 801.5301 | 414.2562 | 513.9683 | 83.9215 | 0.33594 | 24.6356 | 149.4521
80.9251 | 151.362 | 150.431 | 108.3294 | 823.2347 | 800.6291 | 413.4681 | 512.7297 | 83.9125 | 0.33403 | 24.6201 | 149.4521
80.9334 | 151.4881 | 150.3734 | 108.3168 | 823.2734 | 801.1252 | 411.2444 | 511.0968 | 83.9528 | 0.32401 | 24.589 | 149.7614
80.9417 | 151.5342 | 150.4191 | 108.5577 | 823.1569 | 800.0108 | 410.3155 | 505.9731 | 83.9304 | 0.35073 | 24.5941 | 149.8532
80.9501 | 151.5923 | 150.431 | 108.3294 | 822.7624 | 800.9894 | 410.4562 | 510.5901 | 83.9439 | 0.34898 | 24.6304 | 149.957
80.9584 | 151.2178 | 150.5165 | 108.564 | 822.9652 | 800.9007 | 409.0206 | 503.5802 | 83.9528 | 0.35598 | 24.5319 | 149.7674
80.9667 | 151.6082 | 150.5382 | 108.4906 | 822.9125 | 800.1411 | 410.8503 | 508.7884 | 83.8856 | 0.34548 | 24.6097 | 149.8352
80.9751 | 151.6323 | 150.5165 | 108.4195 | 822.9431 | 800.6291 | 408.2043 | 503.918 | 83.9215 | 0.36043 | 24.6097 | 150.1346
80.9834 | 151.6602 | 150.8184 | 108.4487 | 823.2513 | 800.0218 | 408.4295 | 502.7357 | 83.9663 | 0.69156 | 24.563 | 149.933
80.9917 | 151.7123 | 150.5959 | 108.2141 | 823.3763 | 800.6041 | 409.1614 | 508.9573 | 83.9215 | -0.00186 | 24.6512 | 149.8013
81.0001 | 151.4541 | 150.5682 | 108.4258 | 824.0013 | 800.1466 | 410.0058 | 504.7908 | 83.8946 | 0.3062 | 24.5267 | 149.3603
81.0084 | 151.5983 | 150.4827 | 108.4321 | 824.2458 | 800.5569 | 409.5555 | 506.2547 | 83.9215 | 0.31845 | 24.5993 | 149.3204
81.0167 | 151.4202 | 150.3059 | 108.3421 | 823.293 | 803.3911 | 412.8207 | 510.3086 | 83.8856 | 0.31606 | 24.6304 | 149.3264
81.0251 | 151.362 | 150.431 | 108.3294 | 823.9125 | 800.5985 | 409.7244 | 509.6329 | 83.908 | 0.31177 | 24.5423 | 149.3143
81.0334 | 151.2639 | 150.3336 | 108.2749 | 823.3763 | 800.1466 | 410.0058 | 506.874 | 83.908 | 0.32226 | 24.7549 | 149.4002
81.0417 | 151.316 | 150.431 | 108.5221 | 822.782 | 800.1771 | 412.9051 | 512.5044 | 83.8811 | 0.32878 | 24.5993 | 149.2684
81.0501 | 151.4843 | 150.3696 | 108.1683 | 823.1318 | 801.1086 | 411.8073 | 508.7321 | 83.9215 | 0.32465 | 24.5578 | 149.1608
81.0584 | 151.2239 | 150.1567 | 108.3294 | 822.2986 | 799.6115 | 412.6518 | 510.3649 | 83.8946 | 0.30986 | 24.6045 | 149.0847
81.0667 | 151.2699 | 150.2939 | 108.3776 | 823.6263 | 800.3961 | 410.794 | 508.8728 | 83.8856 | 0.32799 | 24.6771 | 149.0388
81.0751 | 151.4141 | 150.2084 | 108.3839 | 823.3597 | 800.5459 | 412.2014 | 511.6036 | 83.9215 | 0.33658 | 24.6823 | 149.0908
81.0834 | 151.322 | 150.1627 | 108.2394 | 823.0651 | 800.1271 | 410.5688 | 507.8875 | 83.8991 | 0.33737 | 24.5993 | 148.9989
81.0917 | 151.5281 | 150.4131 | 108.4068 | 823.6846 | 800.3711 | 410.6251 | 508.5913 | 83.926 | 0.33785 | 24.6201 | 149.1585
81.1001 | 151.2941 | 150.3179 | 108.4029 | 823.0234 | 799.9192 | 411.9481 | 507.1274 | 83.9125 | 0.34437 | 24.6201 | 148.971
81.1084 | 151.2661 | 150.3358 | 108.6626 | 823.1846 | 800.2879 | 409.5836 | 507.1555 | 83.926 | 0.34183 | 24.5993 | 149.4483
81.1167 | 151.3099 | 150.3793 | 108.4676 | 823.7262 | 800.0384 | 411.8918 | 510.3649 | 83.8811 | 0.32624 | 24.589 | 149.4002
81.1251 | 151.248 | 150.3636 | 108.4992 | 823.2985 | 800.7343 | 412.5955 | 512.5044 | 83.8856 | 0.34008 | 24.5993 | 149.5221
81.1334 | 151.5183 | 150.3576 | 108.5892 | 823.0485 | 800.4432 | 410.3436 | 506.0858 | 83.9439 | 0.33658 | 24.563 | 149.6997
81.1417 | 151.4141 | 150.3456 | 108.5284 | 823.054 | 800.7398 | 409.4147 | 503.5521 | 83.9663 | 0.32688 | 24.7186 | 149.5499
81.1501 | 151.4262 | 150.3576 | 108.3002 | 822.7679 | 800.2047 | 410.2029 | 505.1849 | 83.908 | 0.32847 | 24.6149 | 149.562
81.1584 | 151.3862 | 150.6378 | 108.3065 | 822.7263 | 800.08 | 410.3718 | 508.169 | 83.8946 | 0.35073 | 24.563 | 149.568
81.1667 | 151.7425 | 150.8087 | 108.3421 | 823.6318 | 800.1937 | 410.5125 | 507.4934 | 83.9215 | 0.34198 | 24.5267 | 149.6019
81.1751 | 151.3801 | 150.4033 | 108.3002 | 823.7152 | 799.8194 | 410.3155 | 506.6769 | 83.9439 | 0.3396 | 24.5941 | 149.7915
81.1834 | 151.5123 | 150.3973 | 108.3902 | 822.4708 | 799.9913 | 409.668 | 506.6769 | 83.8722 | 0.33228 | 24.5838 | 149.51
81.1917 | 151.5304 | 150.461 | 108.361 | 823.179 | 799.7002 | 412.3421 | 513.3208 | 83.8677 | 0.30922 | 24.5112 | 149.4822
81.2001 | 151.2541 | 150.5524 | 108.2165 | 823.5013 | 800.0218 | 410.0621 | 505.9168 | 83.8766 | 0.33276 | 24.589 | 149.6658
81.2084 | 151.4202 | 150.4887 | 108.4384 | 823.1263 | 800.0634 | 409.2177 | 504.8471 | 83.908 | 0.33976 | 24.5578 | 149.9232
81.2167 | 151.6164 | 150.5007 | 108.0656 | 823.0124 | 800.6983 | 411.2725 | 509.0699 | 83.9304 | 0.33212 | 24.6253 | 149.7975
81.2251 | 151.5643 | 150.4947 | 108.7819 | 823.3874 | 800.4487 | 406.7688 | 500.7369 | 83.8766 | 0.34532 | 24.5164 | 149.7456
81.2334 | 151.5704 | 150.455 | 108.451 | 823.6012 | 800.6622 | 410.0903 | 508.5068 | 83.9349 | 0.3652 | 24.6512 | 149.4762
81.2417 | 151.5983 | 150.8484 | 108.2394 | 823.7067 | 800.31 | 410.3436 | 506.6488 | 83.926 | 0.35471 | 24.589 | 149.6876
81.2501 | 151.6225 | 150.6895 | 108.361 | 823.2458 | 800.6817 | 409.9777 | 505.8605 | 83.9394 | 0.34183 | 24.5475 | 149.6658
81.2584 | 151.5243 | 150.455 | 108.3547 | 823.4707 | 800.6983 | 410.4281 | 508.901 | 83.9125 | 0.34739 | 24.646 | 149.2466
81.2667 | 151.288 | 150.3119 | 108.3002 | 823.7875 | 799.8084 | 410.2029 | 502.3415 | 83.917 | 0.34628 | 24.563 | 149.2865
81.2751 | 151.3439 | 150.3674 | 108.3105 | 824.0651 | 800.6261 | 412.2296 | 509.4077 | 83.9484 | 0.33594 | 24.6615 | 149.2504
81.2834 | 151.6104 | 150.4033 | 108.3002 | 823.5485 | 800.3184 | 412.5673 | 508.7321 | 83.926 | 0.35216 | 24.6149 | 149.1028
81.2917 | 151.328 | 150.3516 | 108.2457 | 823.4762 | 800.6206 | 410.8503 | 510.1115 | 83.917 | 0.35503 | 24.6719 | 149.2345
81.3001 | 151.4881 | 150.1905 | 107.9313 | 823.9069 | 799.7613 | 414.3125 | 513.7431 | 83.9394 | 0.36139 | 24.7497 | 149.0268
81.3084 | 151.2941 | 150.455 | 108.3547 | 824.4206 | 799.3175 | 411.0473 | 506.2547 | 83.908 | 0.36584 | 24.506 | 149.1088
81.3167 | 151.288 | 149.9004 | 108.3484 | 822.5958 | 799.7834 | 410.794 | 508.7602 | 83.9753 | 0.36314 | 24.5112 | 149.2865
81.3251 | 151.248 | 150.2722 | 108.6437 | 823.4652 | 800.0689 | 411.4977 | 510.9842 | 83.9528 | 0.33833 | 24.5941 | 149.0629
81.3334 | 151.3582 | 150.0615 | 108.3255 | 822.8708 | 800.2658 | 413.0458 | 513.1238 | 83.8722 | 0.33117 | 24.5527 | 149.1728
81.3417 | 151.3681 | 150.437 | 108.2876 | 823.5957 | 799.8665 | 412.8488 | 511.5754 | 83.8632 | 0.32544 | 24.6927 | 149.3663
81.3501 | 151.3401 | 149.8606 | 108.2583 | 823.3512 | 800.3711 | 412.6236 | 511.5754 | 83.9528 | 0.35041 | 24.6149 | 149.568
81.3584 | 151.2601 | 150.4213 | 108.4155 | 823.0762 | 799.7223 | 411.1881 | 504.1151 | 83.908 | 0.32767 | 24.6253 | 149.7636
81.3667 | 151.4322 | 150.5921 | 108.4029 | 823.5651 | 799.7528 | 409.8651 | 507.2681 | 83.8901 | 0.32624 | 24.449 | 149.6139
81.3751 | 151.4783 | 150.5464 | 108.4029 | 823.5651 | 800.3766 | 409.2458 | 505.5227 | 83.8766 | 0.3299 | 24.7082 | 149.7516
81.3834 | 151.4783 | 150.455 | 108.2583 | 823.1263 | 800.0218 | 410.7377 | 510.0834 | 83.8049 | 0.32004 | 24.5371 | 149.9811
81.3917 | 151.4783 | 150.5921 | 108.3547 | 823.8929 | 800.08 | 409.6399 | 504.4529 | 83.8587 | 0.32942 | 24.5993 | 149.7057
81.4001 | 151.6164 | 150.5007 | 108.451 | 823.4707 | 800.5735 | 410.3718 | 505.3256 | 83.917 | 0.33912 | 24.5216 | 149.7516
81.4084 | 151.5825 | 150.6498 | 108.3191 | 823.179 | 799.5755 | 410.6251 | 503.3832 | 83.8722 | 0.34183 | 24.5786 | 149.9472
81.4167 | 151.7085 | 150.5007 | 108.4029 | 822.518 | 799.7057 | 409.9214 | 508.3098 | 83.8766 | 0.3555 | 24.5423 | 149.8893
81.4251 | 151.5704 | 150.5921 | 108.4029 | 822.5792 | 800.7649 | 409.2458 | 505.4383 | 83.8722 | 0.35646 | 24.563 | 149.7057
81.4334 | 151.5583 | 150.5344 | 108.3902 | 823.5234 | 799.7944 | 409.3584 | 508.0001 | 83.8901 | 0.352 | 24.5008 | 149.5559
81.4417 | 151.7146 | 150.3696 | 108.6018 | 822.9346 | 799.8721 | 412.3984 | 508.2816 | 83.8766 | 0.34087 | 24.5838 | 149.1608
81.4501 | 151.1899 | 150.4887 | 108.4384 | 823.8347 | 800.3545 | 410.4281 | 507.1837 | 83.8766 | 0.32544 | 24.6304 | 149.1427
81.4584 | 151.4383 | 150.2781 | 108.361 | 823.2096 | 800.2713 | 410.3999 | 505.8605 | 83.8228 | 0.3299 | 24.5734 | 149.2985
81.4667 | 151.4202 | 150.443 | 108.3421 | 823.5485 | 800.7759 | 410.7377 | 508.169 | 83.9125 | 0.32004 | 24.5682 | 149.51
81.4751 | 151.3401 | 150.455 | 108.2101 | 823.3763 | 800.3961 | 410.3436 | 505.2412 | 83.8722 | 0.33705 | 24.6097 | 149.1547
81.4834 | 151.2699 | 150.1567 | 108.3776 | 823.1263 | 800.2713 | 411.0755 | 508.0283 | 83.8811 | 0.33721 | 24.646 | 149.3143
81.4917 | 151.3401 | 150.3179 | 108.2583 | 823.5706 | 800.9643 | 412.0044 | 509.2388 | 83.8856 | 0.34723 | 24.6719 | 149.2925
81.5001 | 151.288 | 150.2204 | 108.3002 | 823.554 | 800.9478 | 412.1451 | 506.9866 | 83.8811 | 0.32592 | 24.589 | 149.1028
81.5084 | 150.8795 | 150.2264 | 108.3065 | 823.5485 | 799.8194 | 412.6799 | 512.786 | 83.8497 | 0.3353 | 24.563 | 149.3384
81.5167 | 151.1619 | 150.3696 | 108.2646 | 823.7152 | 801.3582 | 411.4414 | 508.5631 | 83.8946 | 0.33515 | 24.5475 | 149.1608
81.5251 | 151.2359 | 150.123 | 108.4384 | 824.1374 | 800.4487 | 413.7496 | 512.9267 | 83.8497 | 0.32863 | 24.563 | 149.2805
81.5334 | 151.3243 | 150.2107 | 108.2899 | 823.3874 | 799.8665 | 411.1036 | 509.7455 | 83.8811 | 0.35471 | 24.6823 | 149.5063
81.5417 | 151.1959 | 150.3119 | 108.3002 | 823.5124 | 799.6586 | 411.7792 | 510.8153 | 83.8766 | 0.3291 | 24.5786 | 149.3783
81.5501 | 151.4322 | 150.2264 | 108.3065 | 823.4235 | 800.7343 | 411.6103 | 507.8312 | 83.8542 | 0.31717 | 24.6253 | 149.6598
81.5584 | 151.4783 | 150.3179 | 108.451 | 823.6208 | 800.7233 | 409.5273 | 509.2951 | 83.8363 | 0.31845 | 24.5475 | 149.6139
81.5667 | 151.3801 | 150.1747 | 108.3484 | 824.0375 | 800.349 | 411.6103 | 510.027 | 83.8542 | 0.31908 | 24.5993 | 149.6997
81.5751 | 151.3741 | 150.443 | 108.4866 | 823.7568 | 799.861 | 410.1184 | 507.5215 | 83.8766 | 0.3291 | 24.6615 | 149.7855
81.5834 | 151.5304 | 150.7352 | 108.5537 | 823.443 | 800.0885 | 410.6532 | 509.464 | 83.8049 | 0.31177 | 24.5786 | 149.8494
81.5917 | 151.4443 | 150.6041 | 108.3673 | 823.554 | 800.9478 | 410.5688 | 509.8581 | 83.8901 | 0.32306 | 24.5578 | 149.8554
81.6001 | 151.3801 | 150.5861 | 108.541 | 823.2152 | 799.7363 | 409.7525 | 509.1825 | 83.8452 | 0.32099 | 24.6356 | 149.8374
81.6084 | 151.8866 | 150.7689 | 108.4929 | 823.3346 | 800.1882 | 408.9081 | 505.4664 | 83.8722 | 0.33371 | 24.506 | 149.8833
81.6167 | 151.3801 | 150.6775 | 108.4447 | 823.4707 | 799.9913 | 410.6532 | 511.6317 | 83.8991 | 0.35789 | 24.6097 | 150.1127
81.6251 | 151.6164 | 150.7292 | 108.3547 | 823.668 | 800.0634 | 410.034 | 506.7614 | 83.8946 | 0.34771 | 24.5838 | 149.8434
81.6334 | 151.6104 | 150.7232 | 108.4447 | 823.7318 | 800.2102 | 408.9081 | 505.4946 | 83.8811 | 0.34024 | 24.646 | 149.562
81.6417 | 151.5243 | 150.5464 | 108.162 | 823.8929 | 800.3295 | 410.0621 | 506.1984 | 83.8811 | 0.33976 | 24.6408 | 149.3843
81.6501 | 151.4322 | 150.4093 | 108.2101 | 824.1013 | 800.3711 | 409.9777 | 507.0429 | 83.9215 | 0.35455 | 24.6201 | 149.1547
81.6584 | 151.3741 | 150.3973 | 108.3902 | 823.3874 | 799.8665 | 411.7229 | 506.9303 | 83.8946 | 0.34055 | 24.7134 | 149.3723
81.6667 | 151.3862 | 150.455 | 108.5474 | 823.9069 | 800.4683 | 410.794 | 510.5901 | 83.8901 | 0.35598 | 24.7186 | 149.4762
81.6751 | 151.3462 | 150.3239 | 108.4574 | 823.6735 | 799.8194 | 410.8503 | 509.464 | 83.8991 | 0.36202 | 24.5423 | 149.2985
81.6834 | 151.4202 | 150.3516 | 108.3421 | 823.6318 | 800.2353 | 408.8517 | 507.4371 | 83.8677 | 0.34342 | 24.5475 | 149.3264
81.6917 | 151.5183 | 150.2204 | 108.1556 | 823.9235 | 800.568 | 410.0903 | 506.9866 | 83.9484 | 0.34851 | 24.6875 | 149.1946
81.7001 | 151.2359 | 150.2144 | 108.2457 | 823.8457 | 800.7398 | 410.1466 | 505.4664 | 83.9125 | 0.3353 | 24.5527 | 149.2345
81.7084 | 151.2601 | 150.4213 | 108.3673 | 824.1068 | 800.2934 | 412.7644 | 512.1666 | 83.917 | 0.36982 | 24.589 | 149.1208
81.7167 | 151.1899 | 150.3516 | 108.3902 | 823.6484 | 799.9607 | 412.1732 | 505.4664 | 83.917 | 0.37125 | 24.5475 | 149.1886
81.7251 | 151.6444 | 150.0713 | 108.2876 | 824.0541 | 799.7834 | 410.8784 | 509.1825 | 83.9394 | 0.36934 | 24.6149 | 149.0448
81.7334 | 151.3341 | 150.0833 | 108.6855 | 823.3874 | 799.4923 | 411.8636 | 504.9034 | 83.9125 | 0.3652 | 24.5993 | 149.2865
81.7417 | 151.288 | 150.2662 | 108.1556 | 823.3096 | 800.1216 | 412.3703 | 510.027 | 83.9349 | 0.34882 | 24.6771 | 149.6538
81.7501 | 151.3341 | 150.3576 | 108.7337 | 823.0902 | 800.4432 | 411.4696 | 510.027 | 83.917 | 0.34008 | 24.5786 | 149.5161
81.7584 | 151.2661 | 150.5187 | 108.4218 | 823.6901 | 800.335 | 410.5969 | 507.1274 | 83.8856 | 0.32513 | 24.5682 | 149.8156
81.7667 | 151.4662 | 150.5344 | 108.4866 | 823.9456 | 799.7999 | 410.231 | 505.7479 | 83.9035 | 0.33674 | 24.5578 | 149.8314
81.7751 | 151.4141 | 150.5284 | 108.5284 | 824.2292 | 800.8315 | 408.9362 | 506.8459 | 83.8542 | 0.34389 | 24.5786 | 149.8713
81.7834 | 151.5062 | 150.5284 | 108.5284 | 824.043 | 800.2713 | 410.3999 | 511.5473 | 83.8587 | 0.34962 | 24.6149 | 149.9171
81.7917 | 151.4322 | 150.6378 | 108.451 | 824.168 | 799.8971 | 410.4562 | 507.4934 | 83.8722 | 0.31558 | 24.6408 | 150.1187
81.8001 | 151.5983 | 150.5284 | 108.1912 | 824.0069 | 800.36 | 411.1599 | 510.2523 | 83.8587 | 0.34978 | 24.6304 | 149.7794
81.8084 | 151.7364 | 150.6199 | 108.3839 | 823.918 | 800.5209 | 409.1332 | 505.0723 | 83.8677 | 0.34485 | 24.6097 | 149.8713
81.8167 | 151.7485 | 150.4947 | 108.4929 | 823.5374 | 799.9332 | 410.1184 | 508.5913 | 83.8318 | 0.35025 | 24.5371 | 149.8833
81.8251 | 151.5123 | 150.5802 | 108.3421 | 823.9401 | 799.9192 | 408.5984 | 504.2277 | 83.8901 | 0.34596 | 24.5941 | 149.9691
81.8334 | 151.5583 | 150.5802 | 108.4384 | 823.9652 | 800.0689 | 407.8103 | 504.65 | 83.8901 | 0.32576 | 24.5578 | 150.0149
81.8417 | 151.4942 | 150.5622 | 108.3231 | 823.4958 | 800.2242 | 410.6814 | 506.1421 | 83.8542 | 0.32226 | 24.6512 | 149.492
81.8501 | 151.316 | 150.2939 | 108.2331 | 823.8125 | 799.8335 | 411.8918 | 508.0283 | 83.8408 | 0.32465 | 24.4853 | 149.1766
81.8584 | 151.5062 | 150.4827 | 108.4321 | 823.9069 | 799.7613 | 412.5955 | 512.8986 | 83.8273 | 0.31606 | 24.6719 | 149.2285
81.8667 | 151.322 | 150.3913 | 108.0466 | 823.7207 | 800.116 | 411.7229 | 507.0429 | 83.7959 | 0.3132 | 24.6149 | 148.8611
81.8751 | 151.2239 | 150.2482 | 108.2812 | 823.0902 | 800.1105 | 412.2858 | 509.9708 | 83.8139 | 0.33069 | 24.589 | 149.0388
81.8834 | 151.1718 | 150.3793 | 108.4676 | 823.7875 | 800.1411 | 412.9614 | 511.1531 | 83.8632 | 0.3423 | 24.5993 | 149.1706
81.8917 | 151.242 | 150.2662 | 108.252 | 823.6931 | 799.5895 | 412.8488 | 510.9561 | 83.8363 | 0.34851 | 24.6978 | 149.0109
81.9001 | 151.2359 | 150.1687 | 108.3421 | 824.3292 | 800.3074 | 412.2858 | 509.0136 | 83.8811 | 0.35678 | 24.6253 | 149.0968
81.9084 | 151.2359 | 150.2144 | 108.3902 | 824.0319 | 799.7197 | 413.271 | 511.8569 | 83.8901 | 0.35407 | 24.5267 | 149.0508
81.9167 | 151.4202 | 150.5802 | 108.3421 | 824.1625 | 799.06 | 412.2014 | 510.4493 | 83.8901 | 0.36377 | 24.6719 | 149.1886
81.9251 | 151.2239 | 150.431 | 108.5221 | 824.2042 | 802.5119 | 411.6947 | 508.6757 | 83.8677 | 0.34723 | 24.6149 | 149.498
81.9334 | 151.35 | 150.6476 | 108.4132 | 824.3819 | 799.5284 | 410.9629 | 502.989 | 83.9125 | 0.34389 | 24.5371 | 149.6237
81.9417 | 151.4541 | 150.3853 | 108.3294 | 824.4236 | 801.6494 | 410.1184 | 506.2547 | 83.908 | 0.36839 | 24.6304 | 149.6357
81.9501 | 151.4262 | 150.5861 | 108.3965 | 823.7041 | 804.3426 | 410.8221 | 504.5092 | 83.8901 | 0.34739 | 24.5941 | 149.6997
81.9584 | 151.5002 | 150.3853 | 108.3776 | 824.657 | 803.2552 | 411.1036 | 507.0429 | 83.8587 | 0.32035 | 24.4904 | 149.498
81.9667 | 151.4202 | 150.6259 | 108.4384 | 823.8181 | 804.6645 | 409.5836 | 504.8471 | 83.8228 | 0.35821 | 24.4853 | 149.8314
81.9751 | 151.362 | 150.3853 | 108.4739 | 823.8096 | 804.2399 | 408.7392 | 508.3661 | 83.8632 | 0.3784 | 24.5423 | 149.7275
81.9834 | 151.4179 | 150.4865 | 108.3397 | 823.6624 | 801.056 | 410.0903 | 507.7749 | 83.8273 | 0.35614 | 24.6408 | 149.8292
81.9917 | 151.5983 | 150.6199 | 108.4321 | 823.443 | 800.0885 | 411.7792 | 511.6036 | 83.8183 | 0.35296 | 24.6045 | 149.6876
82.0001 | 151.4481 | 150.5165 | 108.3713 | 823.9431 | 801.045 | 410.7658 | 507.0992 | 83.8183 | 0.32497 | 24.6667 | 149.6297
82.0084 | 151.5983 | 150.5742 | 108.1912 | 824.3292 | 809.8799 | 408.1199 | 502.7075 | 83.8766 | 0.31765 | 24.6356 | 149.5958
82.0167 | 151.5583 | 150.3973 | 108.4866 | 823.3457 | 801.7381 | 411.4977 | 506.874 | 83.8452 | 0.31352 | 24.5838 | 150.0608
82.0251 | 151.5863 | 150.6993 | 108.3713 | 823.4486 | 800.0524 | 410.6251 | 505.6916 | 83.8408 | 0.3132 | 24.7082 | 149.7215
82.0334 | 151.5002 | 150.5682 | 108.5703 | 823.8236 | 800.5514 | 408.9643 | 505.2975 | 83.8363 | 0.29698 | 24.5527 | 149.6357
82.0417 | 151.3039 | 150.5562 | 108.2204 | 823.9847 | 800.7539 | 410.1747 | 505.382 | 83.8139 | 0.32783 | 24.6408 | 150.0827
82.0501 | 151.5961 | 150.5263 | 108.3816 | 824.0319 | 799.9276 | 409.0206 | 501.694 | 83.8452 | 0.3221 | 24.6045 | 149.6855
82.0584 | 151.5221 | 150.4528 | 108.4005 | 823.8181 | 800.2132 | 410.1466 | 505.9731 | 83.8497 | 0.34628 | 24.6564 | 149.8871
82.0667 | 151.5983 | 150.5742 | 108.3357 | 823.1208 | 800.349 | 408.0355 | 503.2705 | 83.8766 | 0.34851 | 24.6097 | 149.5499
82.0751 | 151.6082 | 150.3554 | 108.4906 | 823.6042 | 799.4592 | 411.3851 | 509.9426 | 83.7825 | 0.33674 | 24.5838 | 149.3302
82.0834 | 151.4481 | 150.2879 | 108.3713 | 823.8457 | 799.8665 | 410.5969 | 507.5215 | 83.8183 | 0.35057 | 24.6615 | 149.5379
82.0917 | 151.4021 | 150.3336 | 108.3713 | 823.0681 | 799.9221 | 411.0192 | 511.2658 | 83.778 | 0.34835 | 24.5475 | 149.4002
82.1001 | 151.356 | 150.3336 | 108.5158 | 823.5404 | 799.063 | 411.554 | 508.4787 | 83.8632 | 0.35407 | 24.6045 | 149.2165
82.1084 | 151.4043 | 150.3358 | 108.3255 | 824.0736 | 799.5118 | 409.9495 | 504.2277 | 83.8318 | 0.34485 | 24.6097 | 149.4024
82.1167 | 151.2639 | 150.2879 | 108.6121 | 822.9375 | 801.8297 | 410.6532 | 508.6757 | 83.8004 | 0.34008 | 24.6408 | 149.3083
82.1251 | 151.4202 | 150.4887 | 108.4384 | 823.6514 | 801.1698 | 408.7673 | 505.1849 | 83.8632 | 0.34246 | 24.5941 | 149.3723
82.1334 | 151.35 | 150.4648 | 108.5095 | 823.1931 | 801.4609 | 412.2858 | 508.0001 | 83.8766 | 0.35678 | 24.5734 | 149.4401
82.1417 | 151.436 | 150.3674 | 108.6958 | 823.5736 | 800.1771 | 411.1318 | 507.4371 | 83.8363 | 0.36632 | 24.5941 | 149.7095
82.1501 | 151.3439 | 150.3674 | 108.3587 | 823.9847 | 799.9637 | 409.8932 | 505.4101 | 83.8766 | 0.34914 | 24.6564 | 149.4341
82.1584 | 151.3039 | 150.3734 | 108.7985 | 823.8181 | 800.2132 | 413.5244 | 506.0858 | 83.8722 | 0.34596 | 24.5527 | 149.6696
82.1667 | 151.4021 | 150.3793 | 108.4195 | 823.7764 | 799.7142 | 409.6399 | 505.579 | 83.8139 | 0.31686 | 24.6045 | 149.3543
82.1751 | 151.2178 | 150.2879 | 108.4195 | 823.8904 | 801.3667 | 410.4844 | 504.284 | 83.7735 | 0.33594 | 24.5475 | 149.3543
82.1834 | 151.396 | 150.2819 | 108.5095 | 823.7292 | 800.3325 | 410.4844 | 505.9731 | 83.8408 | 0.32274 | 24.563 | 149.486
82.1917 | 151.5742 | 150.4588 | 108.3587 | 823.6514 | 801.2945 | 412.6518 | 507.7749 | 83.7825 | 0.35439 | 24.6356 | 149.2963
82.2001 | 151.2458 | 150.2242 | 108.6414 | 823.9014 | 804.5397 | 410.3999 | 509.8018 | 83.8183 | 0.36552 | 24.5941 | 149.7494
82.2084 | 151.3439 | 150.3674 | 108.4068 | 823.7152 | 804.6866 | 410.6814 | 510.0834 | 83.8766 | 0.34453 | 24.7393 | 149.48
82.2167 | 151.3258 | 150.3037 | 108.4843 | 823.2653 | 801.3251 | 410.1466 | 510.196 | 83.8228 | 0.35964 | 24.6408 | 149.5538
82.2251 | 151.4421 | 150.5562 | 108.4613 | 823.9626 | 800.9814 | 411.5821 | 510.196 | 83.8273 | 0.33451 | 24.5578 | 149.486
82.2334 | 151.4821 | 150.4588 | 108.3105 | 823.307 | 802.8226 | 409.1614 | 509.1262 | 83.8766 | 0.37109 | 24.6149 | 149.48
82.2417 | 151.3659 | 150.3434 | 108.5261 | 823.0154 | 800.7012 | 411.1599 | 507.803 | 83.8452 | 0.36664 | 24.5371 | 149.5477
82.2501 | 151.3839 | 150.4985 | 108.4005 | 823.443 | 800.7123 | 408.4295 | 507.9438 | 83.8497 | 0.35821 | 24.5578 | 149.6117
82.2584 | 151.424 | 150.4011 | 108.4424 | 823.7764 | 800.2132 | 409.6962 | 505.8324 | 83.8587 | 0.38143 | 24.646 | 149.5138
82.2667 | 151.2617 | 150.3772 | 108.4172 | 824.0209 | 800.0414 | 408.9925 | 505.1286 | 83.8677 | 0.39765 | 24.5838 | 149.4439
82.2751 | 151.39 | 150.8701 | 108.3105 | 823.6318 | 800.9423 | 411.1881 | 508.4505 | 83.908 | 0.37729 | 24.6356 | 149.48
82.2834 | 151.3839 | 150.4528 | 108.3524 | 823.3487 | 800.6181 | 410.9066 | 510.0552 | 83.8901 | 0.36505 | 24.563 | 149.6117
82.2917 | 151.4081 | 150.5682 | 108.4258 | 823.6735 | 801.5246 | 411.3851 | 507.6623 | 83.8856 | 0.38063 | 24.5786 | 149.6357
82.3001 | 151.2858 | 150.5382 | 108.3942 | 822.6821 | 800.0359 | 410.6532 | 510.1678 | 83.8856 | 0.36759 | 24.6667 | 149.5138
82.3084 | 151.4021 | 150.3336 | 108.5158 | 822.9792 | 801.9545 | 409.8369 | 507.1837 | 83.8318 | 0.33976 | 24.5319 | 149.5379
82.3167 | 151.5221 | 150.5442 | 108.545 | 823.0209 | 799.9166 | 409.8088 | 507.2681 | 83.8722 | 0.34262 | 24.646 | 149.7035
82.3251 | 151.2458 | 150.3614 | 108.6414 | 823.1459 | 800.0414 | 410.2873 | 508.8165 | 83.8587 | 0.3466 | 24.6927 | 149.933
82.3334 | 151.458 | 150.8462 | 108.478 | 823.182 | 801.5747 | 409.4147 | 502.4823 | 83.8856 | 0.34039 | 24.6927 | 149.6855
82.3417 | 151.4421 | 150.5562 | 108.4613 | 822.2293 | 800.7068 | 408.711 | 506.2265 | 83.8677 | 0.35821 | 24.6927 | 149.6237
82.3501 | 151.47 | 150.1725 | 108.346 | 823.1459 | 802.1625 | 410.6814 | 507.4934 | 83.8228 | 0.33324 | 24.5371 | 149.7434
82.3584 | 151.4021 | 150.4708 | 108.3713 | 823.0625 | 805.4914 | 410.3155 | 505.9168 | 83.8139 | 0.35725 | 24.5112 | 149.492
82.3667 | 151.5742 | 150.5502 | 108.2623 | 822.7599 | 805.855 | 410.3155 | 504.7344 | 83.8094 | 0.34198 | 24.5838 | 149.5718
82.3751 | 151.436 | 150.733 | 108.3105 | 822.7709 | 802.0793 | 410.3155 | 508.4505 | 83.8856 | 0.35296 | 24.5838 | 149.5259
82.3834 | 151.6082 | 150.3554 | 108.1533 | 823.0987 | 801.3667 | 410.0621 | 505.016 | 83.8632 | 0.34071 | 24.5682 | 149.3302
82.3917 | 151.7063 | 150.4528 | 108.3042 | 823.3903 | 801.1171 | 409.4429 | 503.4958 | 83.8677 | 0.36234 | 24.6875 | 149.6576
82.4001 | 151.5342 | 150.3734 | 108.2686 | 823.3291 | 799.8916 | 409.6399 | 505.4383 | 83.8497 | 0.35089 | 24.6667 | 149.5778
82.4084 | 151.5281 | 150.4588 | 108.3105 | 823.0264 | 799.4232 | 409.3303 | 508.4505 | 83.8811 | 0.35359 | 24.6304 | 149.48
82.4167 | 151.4761 | 150.5442 | 108.3524 | 823.1459 | 799.6255 | 410.8221 | 507.6341 | 83.8318 | 0.3361 | 24.5423 | 149.6117
82.4251 | 151.464 | 150.6237 | 108.4843 | 823.5153 | 804.0293 | 409.8651 | 506.2828 | 83.7959 | 0.3326 | 24.5527 | 149.7374
82.4334 | 151.4481 | 150.3336 | 108.3713 | 823.2488 | 802.5565 | 412.0607 | 508.1972 | 83.8318 | 0.34055 | 24.6149 | 149.6756
82.4417 | 151.3659 | 150.4806 | 108.5261 | 822.9375 | 803.5354 | 411.1036 | 508.9291 | 83.8587 | 0.35662 | 24.5786 | 150.0526
82.4501 | 151.436 | 150.1845 | 108.5513 | 822.9847 | 802.168 | 411.8918 | 508.3379 | 83.8722 | 0.35662 | 24.589 | 149.6636
82.4584 | 151.5462 | 150.431 | 108.3776 | 823.6765 | 800.571 | 409.9214 | 504.7344 | 83.8632 | 0.3256 | 24.563 | 149.5898
82.4667 | 151.5501 | 150.4349 | 108.4298 | 823.3321 | 801.059 | 410.3436 | 507.6904 | 83.8408 | 0.34167 | 24.6356 | 149.6855
82.4751 | 151.6602 | 150.4985 | 108.4005 | 823.432 | 800.8676 | 409.4147 | 505.5509 | 83.8318 | 0.34612 | 24.703 | 149.5658
82.4834 | 151.424 | 150.6296 | 108.3942 | 823.4375 | 800.6652 | 409.0206 | 503.5521 | 83.8408 | 0.35169 | 24.563 | 149.927
82.4917 | 151.2979 | 150.5959 | 108.455 | 822.671 | 801.5636 | 409.5555 | 504.7344 | 83.8542 | 0.37395 | 24.6719 | 149.48
82.5001 | 151.5161 | 150.264 | 108.2015 | 822.1932 | 801.5857 | 409.5555 | 503.6647 | 83.8587 | 0.36027 | 24.5319 | 149.422
82.5084 | 151.464 | 150.3951 | 108.3397 | 822.932 | 802.7394 | 411.1318 | 509.5766 | 83.8542 | 0.37077 | 24.5838 | 149.2323
82.5167 | 151.6323 | 150.2422 | 108.3231 | 822.8181 | 804.0819 | 411.8636 | 510.027 | 83.9663 | 0.37793 | 24.6408 | 149.4461
82.5251 | 151.47 | 150.4011 | 108.1051 | 823.2071 | 808.7584 | 412.8207 | 512.7297 | 83.8811 | 0.33817 | 24.6097 | 149.1465
82.5334 | 151.1997 | 150.1785 | 108.3042 | 822.8126 | 808.4057 | 410.7095 | 510.4493 | 83.8856 | 0.33928 | 24.5838 | 149.1066
82.5417 | 151.436 | 150.3674 | 108.3105 | 822.7042 | 807.3813 | 411.4414 | 507.7749 | 83.8632 | 0.33896 | 24.589 | 149.2963
82.5501 | 151.47 | 150.264 | 108.346 | 823.2181 | 837.9558 | 410.7658 | 506.6488 | 83.8722 | 0.3264 | 24.6512 | 149.422
82.5584 | 151.2118 | 150.3734 | 108.365 | 823.0932 | 805.8133 | 410.0903 | 506.6207 | 83.8094 | 0.32322 | 24.6253 | 149.5319
82.5667 | 151.4119 | 150.2977 | 108.2853 | 822.6821 | 812.691 | 413.3836 | 512.2511 | 83.8049 | 0.34819 | 24.589 | 149.41
82.5751 | 151.47 | 150.4468 | 108.346 | 823.0876 | 827.452 | 409.274 | 506.8177 | 83.8363 | 0.33228 | 24.703 | 149.5138
82.5834 | 151.5402 | 150.4251 | 108.5158 | 823.1459 | 851.7177 | 411.1036 | 508.5068 | 83.8408 | 0.3501 | 24.6615 | 149.492
82.5917 | 151.2858 | 150.4468 | 108.6832 | 823.3376 | 855.3966 | 408.9925 | 506.1984 | 83.8587 | 0.34167 | 24.563 | 149.4679
82.6001 | 151.3779 | 150.2183 | 108.2979 | 822.8628 | 809.622 | 410.794 | 505.8605 | 83.8318 | 0.33069 | 24.6304 | 149.2843
82.6084 | 151.43 | 150.2242 | 108.4005 | 823.1348 | 832.5995 | 411.751 | 511.688 | 83.8722 | 0.33435 | 24.6719 | 149.5199
82.6167 | 151.424 | 150.3097 | 108.4906 | 823.1489 | 849.4963 | 409.7806 | 505.7479 | 83.8542 | 0.35868 | 24.5734 | 149.4679
82.6251 | 151.2979 | 150.3674 | 108.3587 | 823.432 | 801.741 | 410.8784 | 506.3673 | 83.8811 | 0.34135 | 24.6149 | 149.5259
82.6334 | 151.3659 | 150.3434 | 108.3816 | 822.807 | 814.0664 | 409.4992 | 505.5227 | 83.8183 | 0.32688 | 24.589 | 149.5936
82.6417 | 151.47 | 150.1725 | 108.346 | 822.671 | 805.2667 | 411.1036 | 507.9719 | 83.8273 | 0.33467 | 24.5734 | 149.6057
82.6501 | 151.47 | 150.6296 | 108.346 | 822.8291 | 815.2141 | 411.5258 | 505.6916 | 83.8094 | 0.31892 | 24.4801 | 149.4679
82.6584 | 151.3099 | 150.3793 | 108.3231 | 823.8738 | 805.2196 | 409.1332 | 508.535 | 83.8811 | 0.33976 | 24.5682 | 149.5838
82.6667 | 151.464 | 150.2123 | 108.3397 | 823.7653 | 810.816 | 412.0044 | 513.5179 | 83.8722 | 0.33737 | 24.6564 | 149.7374
82.6751 | 151.4119 | 150.572 | 108.3816 | 823.7653 | 814.0247 | 409.4147 | 509.4359 | 83.8318 | 0.33721 | 24.5786 | 149.7314
82.6834 | 151.1416 | 150.3494 | 108.3397 | 823.0625 | 817.2826 | 411.0755 | 506.7614 | 83.8318 | 0.35757 | 24.6201 | 149.7374
82.6917 | 151.6822 | 150.3832 | 108.3271 | 823.057 | 804.4038 | 409.1332 | 504.65 | 83.8677 | 0.37236 | 24.5734 | 149.4499
82.7001 | 151.436 | 150.4131 | 108.4068 | 822.921 | 892.2606 | 410.991 | 505.7479 | 83.8677 | 0.37459 | 24.5267 | 149.5259
82.7084 | 151.4881 | 150.3276 | 108.5095 | 822.9431 | 843.2084 | 410.231 | 507.6904 | 83.9484 | 0.37141 | 24.6253 | 149.6696
82.7167 | 151.6904 | 150.4827 | 108.5284 | 822.3739 | 823.8959 | 410.231 | 507.0992 | 83.8901 | 0.40656 | 24.6875 | 149.5958
82.7251 | 151.4459 | 150.3772 | 108.4653 | 822.7764 | 824.4665 | 410.7658 | 508.8447 | 83.8856 | 0.37125 | 24.563 | 149.4898
82.7334 | 151.4119 | 150.3891 | 108.3816 | 823.2237 | 840.1389 | 408.5703 | 501.6659 | 83.908 | 0.39049 | 24.703 | 149.6855
82.7417 | 151.4119 | 150.6177 | 108.4298 | 823.0932 | 813.6441 | 410.991 | 512.2511 | 83.908 | 0.37475 | 24.729 | 149.5936
82.7501 | 151.2458 | 150.6356 | 108.4005 | 823.6765 | 807.6035 | 408.3732 | 501.7503 | 83.9618 | 0.37713 | 24.6771 | 149.6576
82.7584 | 151.7403 | 150.258 | 108.2916 | 823.0987 | 806.7347 | 410.0621 | 504.4529 | 83.8766 | 0.35487 | 24.6615 | 149.6456
82.7667 | 151.5161 | 150.4468 | 108.2497 | 823.1625 | 809.6717 | 410.0903 | 505.6353 | 83.8811 | 0.36695 | 24.6719 | 149.5598
82.7751 | 151.5101 | 150.4865 | 108.4843 | 823.0404 | 806.5932 | 409.4992 | 507.0429 | 83.8677 | 0.37045 | 24.563 | 149.6456
82.7834 | 151.7003 | 150.5839 | 108.2979 | 822.4793 | 802.0377 | 411.3569 | 509.9144 | 83.8677 | 0.39781 | 24.6408 | 149.6057
82.7917 | 151.2057 | 150.3217 | 108.3105 | 823.0319 | 810.6659 | 406.7406 | 501.8066 | 83.8677 | 0.34167 | 24.6253 | 149.6636
82.8001 | 151.4761 | 150.5442 | 108.4005 | 822.8432 | 823.0719 | 408.6547 | 503.3268 | 83.9035 | 0.37618 | 24.5527 | 149.7494
82.8084 | 151.464 | 150.4865 | 108.3397 | 823.0319 | 808.1252 | 410.9066 | 509.0136 | 83.926 | 0.40322 | 24.6201 | 149.6915
82.8167 | 151.5161 | 150.3097 | 108.5387 | 823.6097 | 822.0448 | 410.3999 | 505.8887 | 83.9663 | 0.39765 | 24.6512 | 149.6975
82.8251 | 151.3138 | 150.566 | 108.4716 | 823.6514 | 818.6229 | 411.6666 | 511.8006 | 83.9528 | 0.3757 | 24.6719 | 149.404
82.8334 | 151.4761 | 150.2699 | 108.4487 | 823.5459 | 814.4305 | 409.5273 | 504.4811 | 83.8811 | 0.36361 | 24.589 | 149.474
82.8417 | 151.396 | 150.1448 | 108.5577 | 823.0876 | 804.7257 | 409.7525 | 508.6757 | 83.8632 | 0.34469 | 24.6149 | 149.6696
82.8501 | 151.504 | 150.3434 | 108.3334 | 823.8848 | 801.5692 | 410.3436 | 509.7737 | 83.8722 | 0.33499 | 24.6097 | 149.6396
82.8584 | 151.498 | 150.4289 | 108.3271 | 823.3487 | 803.7796 | 408.9925 | 505.8887 | 83.8497 | 0.33976 | 24.6823 | 149.4958
82.8667 | 151.458 | 150.6177 | 108.2371 | 823.5625 | 803.6603 | 408.4295 | 503.0172 | 83.8452 | 0.33928 | 24.6512 | 149.4559
82.8751 | 151.47 | 150.5839 | 108.6832 | 823.171 | 810.2634 | 410.4281 | 510.3086 | 83.8587 | 0.36409 | 24.5786 | 149.6057
82.8834 | 151.43 | 150.3157 | 108.4005 | 823.4902 | 803.4217 | 409.5836 | 504.0588 | 83.8722 | 0.38238 | 24.5527 | 149.3362
82.8917 | 151.39 | 150.3217 | 108.5032 | 823.4792 | 800.7483 | 410.4281 | 508.1972 | 83.8856 | 0.33801 | 24.5993 | 149.2504
82.9001 | 151.5764 | 150.5067 | 108.361 | 824.0375 | 803.0527 | 409.7806 | 505.5509 | 83.8722 | 0.34532 | 24.646 | 149.3444
82.9084 | 151.2798 | 149.9836 | 108.4843 | 823.1514 | 801.7105 | 411.6384 | 510.2523 | 83.8632 | 0.35328 | 24.5993 | 149.2323
82.9167 | 151.5802 | 150.3734 | 108.4132 | 823.9014 | 801.7105 | 410.7658 | 507.7467 | 83.8856 | 0.33944 | 24.6615 | 149.3482
82.9251 | 151.39 | 150.4131 | 108.3587 | 823.5264 | 800.5043 | 412.2858 | 509.9989 | 83.8408 | 0.35693 | 24.646 | 149.48
82.9334 | 151.4459 | 150.3315 | 108.369 | 823.4375 | 801.0395 | 410.8221 | 506.3673 | 83.8632 | 0.38 | 24.506 | 149.3062
82.9417 | 151.2979 | 150.5959 | 108.455 | 823.3542 | 800.8315 | 411.1881 | 508.1127 | 83.8408 | 0.39081 | 24.6667 | 149.3422
82.9501 | 151.5621 | 150.1725 | 108.346 | 823.1514 | 805.3304 | 408.5984 | 503.2142 | 83.9035 | 0.37236 | 24.5838 | 149.3761
82.9584 | 151.322 | 150.2084 | 108.2876 | 822.5932 | 805.4804 | 410.7377 | 507.5215 | 83.8632 | 0.40322 | 24.6408 | 149.0908
82.9667 | 151.356 | 150.2879 | 108.6603 | 823.1374 | 800.6151 | 410.2592 | 508.0564 | 83.8587 | 0.34723 | 24.5838 | 149.4002
82.9751 | 151.356 | 150.2879 | 108.5158 | 822.5737 | 800.6346 | 408.9925 | 505.2975 | 83.8766 | 0.33785 | 24.5371 | 149.3543
82.9834 | 151.3439 | 150.4131 | 108.6477 | 822.6098 | 800.9202 | 411.4414 | 508.0564 | 83.8632 | 0.35264 | 24.589 | 149.2963
82.9917 | 151.1718 | 150.2879 | 108.4676 | 822.7348 | 816.7876 | 411.6103 | 508.3098 | 83.8452 | 0.36139 | 24.7134 | 149.5379
83.0001 | 151.3039 | 150.2362 | 108.3168 | 822.5265 | 804.3316 | 410.991 | 510.3086 | 83.8542 | 0.37332 | 24.5734 | 149.3482
83.0084 | 151.3039 | 150.4648 | 108.4132 | 822.8126 | 801.5802 | 412.3984 | 509.6048 | 83.7959 | 0.35837 | 24.6149 | 149.3941
83.0167 | 151.3039 | 150.5105 | 108.4613 | 823.043 | 801.3527 | 412.314 | 507.803 | 83.787 | 0.35121 | 24.6304 | 149.3482
83.0251 | 151.3099 | 150.2422 | 108.5158 | 822.9597 | 805.4718 | 411.0473 | 511.8851 | 83.7466 | 0.35693 | 24.6097 | 149.5379
83.0334 | 151.6964 | 150.2144 | 108.2457 | 823.2041 | 800.9312 | 410.6251 | 508.3098 | 83.7197 | 0.35407 | 24.6667 | 149.6937
83.0417 | 151.3099 | 150.2422 | 108.5158 | 823.2041 | 804.2594 | 411.4133 | 510.393 | 83.7466 | 0.34071 | 24.7082 | 149.5838
83.0501 | 151.6323 | 150.4708 | 108.7084 | 822.8653 | 801.3832 | 410.4281 | 510.196 | 83.6973 | 0.35153 | 24.5682 | 149.951
83.0584 | 151.4021 | 150.5165 | 108.564 | 822.4597 | 819.015 | 409.471 | 510.4775 | 83.7107 | 0.34914 | 24.7186 | 149.8133
83.0667 | 151.4481 | 150.4708 | 108.5158 | 822.7097 | 806.8455 | 410.8784 | 507.5497 | 83.7018 | 0.32942 | 24.589 | 149.951
83.0751 | 151.5183 | 150.3119 | 108.6374 | 823.2458 | 801.8047 | 410.2592 | 505.2975 | 83.7063 | 0.33483 | 24.6097 | 149.7915
83.0834 | 151.4602 | 150.6199 | 108.5284 | 822.9762 | 799.0405 | 410.7658 | 508.2253 | 83.6749 | 0.33451 | 24.5112 | 149.6418
83.0917 | 151.5161 | 150.3097 | 108.3942 | 823.0013 | 800.0218 | 407.951 | 505.945 | 83.6435 | 0.30906 | 24.506 | 149.7434
83.1001 | 151.4202 | 150.3059 | 108.1975 | 823.029 | 801.4634 | 410.7095 | 505.7198 | 83.63 | 0.31065 | 24.423 | 149.6478
83.1084 | 151.3741 | 150.3973 | 108.2457 | 822.6957 | 819.0844 | 408.9362 | 505.1004 | 83.6525 | 0.3167 | 24.5423 | 149.5559
83.1167 | 151.6323 | 150.3793 | 108.6121 | 823.2152 | 801.4414 | 408.9925 | 503.721 | 83.6749 | 0.31383 | 24.6097 | 149.7215
83.1251 | 151.5364 | 150.3298 | 108.4155 | 823.2096 | 810.9686 | 411.4696 | 508.9291 | 83.6569 | 0.31256 | 24.5527 | 149.8095
83.1334 | 151.4322 | 150.4093 | 108.3547 | 822.9346 | 805.9879 | 410.1466 | 507.8875 | 83.6076 | 0.3062 | 24.506 | 149.7975
83.1417 | 151.6225 | 150.3239 | 108.361 | 823.029 | 802.6698 | 410.5125 | 507.24 | 83.6211 | 0.31702 | 24.6512 | 149.6658
83.1501 | 151.4021 | 150.3793 | 108.4195 | 822.3207 | 823.3833 | 410.4844 | 506.1984 | 83.63 | 0.32417 | 24.6045 | 149.9051
83.1584 | 151.4723 | 150.4033 | 108.541 | 822.6791 | 832.3093 | 411.751 | 511.0405 | 83.6569 | 0.36091 | 24.6149 | 149.7456
83.1667 | 151.5243 | 150.5921 | 108.5955 | 823.4762 | 817.8218 | 411.1036 | 508.9854 | 83.6525 | 0.31956 | 24.4956 | 149.7975
83.1751 | 151.7387 | 150.4393 | 108.3863 | 823.029 | 801.5882 | 410.3155 | 504.9034 | 83.6435 | 0.33371 | 24.5216 | 149.8276
83.1834 | 151.5825 | 150.4213 | 108.6082 | 822.9095 | 809.9186 | 410.5969 | 507.9438 | 83.639 | 0.33785 | 24.4697 | 149.6718
83.1917 | 151.5243 | 150.5464 | 108.451 | 822.7318 | 800.7509 | 409.471 | 507.6623 | 83.6211 | 0.34851 | 24.5164 | 150.027
83.2001 | 151.3522 | 150.4213 | 108.56 | 822.7429 | 814.961 | 409.6118 | 505.4101 | 83.6659 | 0.33387 | 24.5786 | 149.9472
83.2084 | 151.5545 | 150.4393 | 108.5308 | 823.0094 | 863.7693 | 408.7673 | 501.1591 | 83.6166 | 0.35264 | 24.6408 | 149.9194
83.2167 | 151.2782 | 150.4393 | 108.2899 | 823.04 | 823.3527 | 409.7525 | 504.1151 | 83.639 | 0.34739 | 24.5371 | 149.8735
83.2251 | 151.6345 | 150.3816 | 108.7589 | 822.6846 | 823.6645 | 410.7377 | 507.1274 | 83.6166 | 0.34564 | 24.5164 | 149.9074
83.2334 | 151.4503 | 150.4273 | 108.2773 | 823.415 | 802.8057 | 410.8221 | 504.8471 | 83.648 | 0.34914 | 24.6304 | 149.4942
83.2417 | 151.4964 | 150.153 | 108.5182 | 822.8789 | 804.9333 | 410.7377 | 504.5937 | 83.5583 | 0.33642 | 24.4853 | 149.5401
83.2501 | 151.6527 | 150.4452 | 108.3926 | 822.8845 | 800.3626 | 410.6814 | 506.9303 | 83.6211 | 0.3291 | 24.506 | 149.8336
83.2584 | 151.4043 | 150.3816 | 108.3255 | 822.7178 | 833.101 | 413.0177 | 512.3918 | 83.6166 | 0.36727 | 24.5008 | 149.6319
83.2667 | 151.5266 | 150 | 108.4534 | 822.8067 | 804.1953 | 409.8651 | 506.4236 | 83.5807 | 0.37077 | 24.5164 | 149.7539
83.2751 | 151.4564 | 150.3418 | 108.3799 | 822.2791 | 800.59 | 412.0888 | 509.267 | 83.6525 | 0.38015 | 24.5578 | 149.5921
83.2834 | 151.4685 | 150.1252 | 108.5853 | 822.89 | 809.6492 | 412.314 | 509.0699 | 83.6973 | 0.36361 | 24.6719 | 149.6041
83.2917 | 151.4285 | 150.4055 | 108.4471 | 823.276 | 800.7535 | 413.4399 | 511.125 | 83.6928 | 0.38747 | 24.589 | 149.3347
83.3001 | 151.3145 | 150.201 | 108.4242 | 822.915 | 799.9773 | 412.4266 | 511.9977 | 83.7018 | 0.37825 | 24.5734 | 149.5883
83.3084 | 151.4285 | 150.2684 | 108.7842 | 823.6761 | 799.7388 | 411.7792 | 511.688 | 83.6794 | 0.37029 | 24.5008 | 149.7019
83.3167 | 151.3424 | 150.0458 | 108.3571 | 822.4955 | 799.4338 | 411.1036 | 508.9573 | 83.6256 | 0.33276 | 24.4541 | 149.4784
83.3251 | 151.1642 | 150.0975 | 108.5079 | 823.3177 | 799.7554 | 410.7377 | 506.3954 | 83.6345 | 0.3458 | 24.5008 | 149.714
83.3334 | 151.4345 | 150.3201 | 108.5016 | 822.4483 | 805.3355 | 409.668 | 508.169 | 83.6166 | 0.34453 | 24.6719 | 149.6162
83.3417 | 151.3205 | 150.2984 | 108.4787 | 822.9232 | 800.9835 | 412.3421 | 508.3098 | 83.6614 | 0.34151 | 24.589 | 149.6403
83.3501 | 151.4006 | 150.1492 | 108.466 | 822.7982 | 799.8607 | 411.0755 | 508.535 | 83.639 | 0.35121 | 24.6149 | 149.6741
83.3584 | 151.4745 | 150.2684 | 108.4953 | 823.1371 | 800.6563 | 411.1881 | 508.6194 | 83.63 | 0.35105 | 24.5734 | 149.7019
83.3667 | 151.3605 | 149.9723 | 108.5206 | 823.0427 | 801.1859 | 410.2873 | 510.7872 | 83.639 | 0.34628 | 24.5475 | 149.726
83.3751 | 151.4126 | 150.207 | 108.4305 | 822.8649 | 800.759 | 411.4696 | 507.5215 | 83.5987 | 0.33006 | 24.5734 | 149.5943
83.3834 | 151.4987 | 150.5209 | 108.1351 | 822.9066 | 800.3847 | 410.8784 | 506.7614 | 83.6211 | 0.32354 | 24.5112 | 149.6801
83.3917 | 151.4587 | 150.2984 | 108.3342 | 822.7038 | 799.4754 | 411.6947 | 508.3942 | 83.6121 | 0.33705 | 24.5734 | 149.8698
83.4001 | 151.661 | 150.3621 | 108.3532 | 823.0954 | 831.8071 | 411.0473 | 508.0846 | 83.6031 | 0.33181 | 24.5423 | 149.9337
83.4084 | 151.655 | 150.3561 | 108.5395 | 822.5593 | 799.4975 | 408.8517 | 503.2705 | 83.5583 | 0.35614 | 24.5993 | 149.79
83.4167 | 151.5968 | 150.2527 | 108.4305 | 822.5177 | 799.4975 | 410.2029 | 507.7186 | 83.6121 | 0.35757 | 24.5578 | 149.9156
83.4251 | 151.5689 | 150.3621 | 108.4977 | 822.6065 | 800.8337 | 408.2606 | 502.8201 | 83.648 | 0.37236 | 24.5838 | 149.8878
83.4334 | 151.2745 | 150.3441 | 108.4305 | 823.1481 | 805.2439 | 410.4562 | 506.0013 | 83.6659 | 0.36568 | 24.5578 | 149.8698
83.4417 | 151.5289 | 150.3224 | 108.504 | 822.5399 | 803.9704 | 411.3569 | 507.7186 | 83.6569 | 0.36202 | 24.6253 | 149.848
83.4501 | 151.3629 | 150.6604 | 108.2821 | 822.5704 | 803.9177 | 409.274 | 504.9597 | 83.639 | 0.36536 | 24.563 | 150.0955
83.4584 | 151.7192 | 150.4198 | 108.4622 | 822.8259 | 827.1895 | 409.471 | 505.382 | 83.6076 | 0.35964 | 24.5838 | 150.1293
83.4667 | 151.6331 | 150.6087 | 108.5648 | 822.8259 | 846.5282 | 409.5555 | 508.5068 | 83.5717 | 0.3959 | 24.5578 | 150.0895
83.4751 | 151.4792 | 150.8215 | 108.5483 | 823.087 | 805.7238 | 410.8503 | 509.5766 | 83.6256 | 0.34644 | 24.5578 | 149.8902
83.4834 | 151.5471 | 150.3404 | 108.523 | 823.1843 | 808.9437 | 410.0903 | 502.2008 | 83.6973 | 0.35868 | 24.5578 | 149.9119
83.4917 | 151.7555 | 150.3187 | 108.5483 | 823.4203 | 799.9825 | 410.7095 | 509.9144 | 83.6928 | 0.3819 | 24.5164 | 149.6607
83.5001 | 151.5131 | 150.3981 | 108.4393 | 822.587 | 814.7216 | 409.3303 | 502.8201 | 83.6256 | 0.36568 | 24.5112 | 149.9699
83.5084 | 151.375 | 150.4438 | 108.5357 | 822.9425 | 799.5888 | 411.751 | 509.8863 | 83.6569 | 0.34262 | 24.6097 | 149.6027
83.5167 | 151.6416 | 150.4342 | 108.4773 | 823.1342 | 803.7734 | 411.6384 | 508.901 | 83.63 | 0.33435 | 24.6512 | 149.7766
83.5251 | 151.5313 | 150.3705 | 108.3138 | 823.3676 | 805.6295 | 410.6251 | 505.9731 | 83.6435 | 0.33546 | 24.5164 | 149.5749
83.5334 | 151.2429 | 150.3127 | 108.2529 | 822.7759 | 799.4225 | 411.4414 | 510.9561 | 83.5807 | 0.34039 | 24.5267 | 149.471
83.5417 | 151.3374 | 150.3151 | 108.5927 | 823.2342 | 811.5347 | 411.6103 | 510.5901 | 83.6031 | 0.34103 | 24.589 | 149.657
83.5501 | 151.4271 | 150.3127 | 108.4457 | 822.7675 | 801.6183 | 410.4562 | 507.3245 | 83.5807 | 0.38318 | 24.563 | 149.8842
83.5584 | 151.421 | 150.3067 | 108.2948 | 822.4176 | 805.5129 | 410.5407 | 506.4799 | 83.5942 | 0.35041 | 24.5682 | 149.7404
83.5667 | 151.335 | 150.0841 | 108.4938 | 822.2037 | 803.5098 | 409.9495 | 506.7614 | 83.5493 | 0.32799 | 24.5164 | 149.6087
83.5751 | 151.4913 | 150.1936 | 108.4647 | 822.8481 | 809.8572 | 408.7673 | 502.6512 | 83.5762 | 0.34214 | 24.4956 | 149.7646
83.5834 | 151.5895 | 150.1081 | 108.4228 | 822.4065 | 803.1714 | 411.5821 | 504.7344 | 83.63 | 0.4064 | 24.5734 | 149.7706
83.5917 | 151.3931 | 150.279 | 108.4101 | 822.8592 | 814.3686 | 411.3569 | 509.3514 | 83.6838 | 0.42612 | 24.5164 | 149.529
83.6001 | 151.5495 | 150.4342 | 108.67 | 822.6314 | 801.4408 | 410.2592 | 507.3245 | 83.6749 | 0.38827 | 24.5682 | 149.8225
83.6084 | 151.3895 | 150.3211 | 108.31 | 823.3758 | 804.2227 | 411.4696 | 508.5068 | 83.6704 | 0.37411 | 24.5838 | 149.8008
83.6167 | 151.5616 | 150.3091 | 108.4418 | 823.0786 | 824.9363 | 410.3999 | 509.4359 | 83.6794 | 0.3625 | 24.5786 | 149.651
83.6251 | 151.4234 | 150.1262 | 108.3936 | 822.7509 | 803.7234 | 410.1184 | 504.3403 | 83.63 | 0.35805 | 24.6304 | 149.6969
83.6334 | 151.4634 | 150.3945 | 108.4355 | 822.8869 | 829.2984 | 410.0058 | 507.0711 | 83.6525 | 0.40258 | 24.5112 | 149.6909
83.6417 | 151.5277 | 150.2297 | 108.4545 | 822.998 | 862.874 | 409.8651 | 505.1286 | 83.639 | 0.36282 | 24.5267 | 149.709
83.6501 | 151.5216 | 150.4065 | 108.3518 | 822.9703 | 826.2897 | 410.2592 | 506.1421 | 83.6525 | 0.34835 | 24.563 | 149.7029
83.6584 | 151.4816 | 150.3668 | 108.4545 | 822.7925 | 872.1008 | 413.2147 | 513.5179 | 83.648 | 0.38238 | 24.6719 | 150.0302
83.6667 | 151.3895 | 150.3668 | 108.4545 | 822.5703 | 807.8303 | 410.9066 | 506.6488 | 83.6166 | 0.35614 | 24.4801 | 149.9844
83.6751 | 151.3556 | 150.2417 | 108.5635 | 822.512 | 906.3538 | 411.4696 | 508.8447 | 83.639 | 0.35741 | 24.5112 | 149.8129
83.6834 | 151.3495 | 150.2814 | 108.4608 | 823.0286 | 964.9496 | 409.4147 | 504.7344 | 83.639 | 0.36536 | 24.6408 | 149.715
83.6917 | 151.5459 | 150.202 | 108.3772 | 822.412 | 1018.923 | 412.1732 | 512.7297 | 83.6525 | 0.35137 | 24.6201 | 149.6353
83.7001 | 151.6779 | 150.3788 | 108.5153 | 823.3036 | 1033.6091 | 410.6532 | 510.196 | 83.6659 | 0.34024 | 24.5578 | 149.8588
83.7084 | 151.4998 | 150.4306 | 108.6662 | 823.5286 | 837.1791 | 410.4844 | 510.6464 | 83.6794 | 0.35328 | 24.5941 | 149.9566
83.7167 | 151.5858 | 150.4703 | 108.4672 | 823.0702 | 808.913 | 410.7377 | 507.6623 | 83.6749 | 0.40369 | 24.5941 | 149.5375
83.7251 | 151.564 | 150.5857 | 108.4444 | 823.0758 | 858.6626 | 409.8651 | 507.6623 | 83.6435 | 0.40115 | 24.4438 | 149.6534
83.7334 | 151.4538 | 150.6134 | 108.4253 | 823.2369 | 831.4054 | 408.7955 | 505.6635 | 83.6704 | 0.34898 | 24.4593 | 149.5435
83.7417 | 151.558 | 150.3969 | 108.3899 | 823.1175 | 1085.3483 | 411.1318 | 509.7455 | 83.6838 | 0.38159 | 24.5682 | 149.6933
83.7501 | 151.5762 | 150.415 | 108.3126 | 822.8842 | 1146.8208 | 412.2296 | 509.0699 | 83.6569 | 0.35105 | 24.5527 | 149.6196
83.7584 | 151.4538 | 150.2477 | 108.5217 | 823.2841 | 994.6636 | 410.1184 | 506.7051 | 83.7018 | 0.39654 | 24.5008 | 149.5435
83.7667 | 151.4598 | 150.2537 | 108.239 | 823.1952 | 921.0175 | 408.8799 | 503.2705 | 83.7197 | 0.38668 | 24.4801 | 149.5036
83.7751 | 151.4077 | 150.5677 | 108.6662 | 822.5648 | 929.6381 | 410.5969 | 510.5901 | 83.6928 | 0.3501 | 24.5008 | 149.7271
83.7834 | 151.2695 | 150.3849 | 108.3772 | 823.5758 | 998.8368 | 409.7244 | 503.1579 | 83.7063 | 0.3388 | 24.5941 | 149.5435
83.7917 | 151.4259 | 150.4486 | 108.7334 | 822.873 | 958.5802 | 408.8799 | 500.1457 | 83.7152 | 0.35169 | 24.5112 | 149.5157
83.8001 | 151.3774 | 150.4462 | 108.49 | 823.4619 | 907.833 | 409.1051 | 502.4823 | 83.7063 | 0.35025 | 24.5993 | 149.7887
83.8084 | 151.5277 | 150.4125 | 108.5508 | 823.4091 | 908.7146 | 409.0769 | 506.1421 | 83.7152 | 0.32831 | 24.563 | 149.5254
83.8167 | 151.6658 | 150.4582 | 108.5508 | 822.9147 | 964.8317 | 411.2162 | 509.1262 | 83.6614 | 0.33069 | 24.6253 | 149.5713
83.8251 | 151.4477 | 150.4246 | 108.6117 | 823.4508 | 1125.1971 | 409.3584 | 509.8581 | 83.6883 | 0.36266 | 24.4853 | 149.6293
83.8334 | 151.5059 | 150.2995 | 108.528 | 822.5398 | 1135.6764 | 409.8088 | 507.606 | 83.7287 | 0.35996 | 24.6253 | 149.5954
83.8417 | 151.5459 | 150.202 | 108.3772 | 822.9703 | 1024.5265 | 409.1614 | 502.8201 | 83.7152 | 0.35757 | 24.4645 | 149.4976
83.8501 | 151.4198 | 150.4426 | 108.3417 | 823.248 | 1031.0614 | 410.3436 | 505.945 | 83.7197 | 0.35153 | 24.4956 | 149.3719
83.8584 | 151.4259 | 150.0829 | 108.6852 | 823.6952 | 1028.517 | 409.0206 | 506.8177 | 83.7421 | 0.33387 | 24.5164 | 149.4239
83.8667 | 151.3156 | 150.3391 | 108.3772 | 822.998 | 914.7633 | 411.2444 | 507.1274 | 83.769 | 0.32863 | 24.5527 | 149.4058
83.8751 | 151.3035 | 150.2814 | 108.6535 | 823.1952 | 895.5478 | 408.4014 | 504.087 | 83.7197 | 0.3229 | 24.5682 | 149.4396
83.8834 | 151.438 | 150.2778 | 108.6016 | 822.9091 | 1141.6976 | 408.8517 | 502.9327 | 83.6749 | 0.32274 | 24.5267 | 149.4819
83.8917 | 151.4659 | 150.214 | 108.5825 | 822.9286 | 1069.3353 | 411.0473 | 508.6757 | 83.6569 | 0.31527 | 24.4697 | 149.2801
83.9001 | 151.3616 | 150.1105 | 108.618 | 822.9508 | 927.9825 | 411.4133 | 508.2816 | 83.639 | 0.3159 | 24.4904 | 149.268
83.9084 | 151.3859 | 150.3175 | 108.4026 | 822.2426 | 920.426 | 410.2873 | 505.5227 | 83.6345 | 0.30811 | 24.5423 | 149.3381
83.9167 | 151.2113 | 150.2357 | 108.4608 | 822.4814 | 889.2311 | 409.1614 | 507.1555 | 83.6659 | 0.32529 | 24.7393 | 149.3018
83.9251 | 151.2477 | 150.1804 | 108.5952 | 822.9036 | 961.2836 | 410.0903 | 505.7479 | 83.6166 | 0.32926 | 24.5371 | 149.2463
83.9334 | 151.4998 | 150.202 | 108.618 | 823.3508 | 1068.6454 | 409.6962 | 507.4371 | 83.6031 | 0.30556 | 24.4075 | 149.4976
83.9417 | 151.2513 | 150.3668 | 108.5508 | 823.0397 | 1215.1617 | 410.7095 | 507.1555 | 83.5583 | 0.31272 | 24.5008 | 149.2958
83.9501 | 151.1835 | 150.4823 | 108.5762 | 823.173 | 879.0304 | 409.471 | 502.989 | 83.5852 | 0.31542 | 24.563 | 149.2281
83.9584 | 151.2974 | 150.3211 | 108.5027 | 823.2175 | 878.7638 | 410.7095 | 508.0564 | 83.639 | 0.32735 | 24.5164 | 149.4335
83.9667 | 151.1774 | 150.3849 | 108.2808 | 822.8981 | 878.9305 | 411.554 | 509.9144 | 83.6076 | 0.33674 | 24.506 | 149.3139
83.9751 | 151.4198 | 150.3055 | 108.5344 | 822.9703 | 997.5091 | 409.5836 | 505.6072 | 83.6435 | 0.33912 | 24.5578 | 149.6933
83.9834 | 151.4598 | 150.2995 | 108.4799 | 823.0119 | 878.9971 | 411.2725 | 508.5068 | 83.6211 | 0.39654 | 24.4904 | 149.5495
83.9917 | 151.3495 | 150.4185 | 108.509 | 823.1425 | 878.9638 | 408.7392 | 501.9474 | 83.6794 | 0.38334 | 24.646 | 149.6691
84.0001 | 151.4937 | 150.6531 | 108.419 | 823.1786 | 878.9971 | 409.5273 | 507.7186 | 83.7018 | 0.37093 | 24.5475 | 149.9047
84.0084 | 151.4416 | 150.6014 | 108.6053 | 823.0425 | 1209.8674 | 410.3155 | 508.5068 | 83.7152 | 0.35375 | 24.4853 | 149.8068
84.0167 | 151.4913 | 150.3307 | 108.4647 | 823.548 | 1159.7362 | 409.4992 | 508.3942 | 83.6928 | 0.36807 | 24.506 | 149.8564
84.0251 | 151.1653 | 150.4643 | 108.509 | 823.548 | 1218.7802 | 407.4443 | 508.0001 | 83.6794 | 0.35757 | 24.5475 | 149.6232
84.0334 | 151.6137 | 150.5436 | 108.7371 | 823.2036 | 1077.3937 | 410.5688 | 511.3784 | 83.6883 | 0.37077 | 24.6149 | 149.8406
84.0417 | 151.3774 | 150.2634 | 108.5382 | 822.9647 | 1216.2779 | 407.2192 | 502.5667 | 83.6838 | 0.39208 | 24.5216 | 149.8346
84.0501 | 151.5798 | 150.8299 | 108.509 | 823.1203 | 879.0969 | 407.5288 | 500.6805 | 83.7107 | 0.38159 | 24.4541 | 150.0822
84.0584 | 151.7397 | 150.623 | 108.4355 | 823.4953 | 879.0969 | 407.5288 | 501.5814 | 83.6883 | 0.35423 | 24.5993 | 149.9204
84.0667 | 151.5337 | 150.51 | 108.509 | 823.4897 | 879.1302 | 409.7806 | 505.213 | 83.648 | 0.33483 | 24.5682 | 149.8068
84.0751 | 151.3592 | 150.4739 | 108.2301 | 822.6509 | 879.1635 | 409.9777 | 505.4664 | 83.6435 | 0.33101 | 24.5216 | 149.5411
84.0834 | 151.4113 | 150.3885 | 108.4773 | 823.1203 | 879.0969 | 411.2725 | 508.901 | 83.6749 | 0.35598 | 24.5423 | 149.4094
84.0917 | 151.3653 | 150.2971 | 108.4773 | 823.0258 | 879.1635 | 409.5555 | 504.284 | 83.6525 | 0.34008 | 24.4801 | 149.7307
84.1001 | 151.3374 | 150.5436 | 108.6408 | 823.312 | 879.1967 | 409.9777 | 509.0417 | 83.6794 | 0.33387 | 24.506 | 149.5652
84.1084 | 151.2271 | 150.3428 | 108.4292 | 823.2703 | 1166.9451 | 410.5407 | 507.3245 | 83.7063 | 0.36314 | 24.5578 | 149.5471
84.1167 | 151.3192 | 150.2971 | 108.4292 | 823.1453 | 879.1967 | 411.4414 | 504.1151 | 83.6838 | 0.34103 | 24.5164 | 149.5012
84.1251 | 151.261 | 150.3307 | 108.4647 | 822.9675 | 879.2632 | 410.2873 | 506.0013 | 83.6704 | 0.34691 | 24.5734 | 149.3973
84.1334 | 151.2089 | 150.4162 | 108.362 | 822.8814 | 879.0304 | 408.8799 | 502.5386 | 83.6614 | 0.34596 | 24.6667 | 149.3913
84.1417 | 151.0368 | 150.1996 | 108.5673 | 823.1648 | 879.3297 | 412.0044 | 510.3649 | 83.6569 | 0.36664 | 24.506 | 149.4952
84.1501 | 151.335 | 150.3584 | 108.4457 | 823.0453 | 879.2965 | 411.3288 | 507.8593 | 83.6525 | 0.36998 | 24.506 | 149.1955
84.1584 | 151.3471 | 150.3247 | 108.7954 | 823.0148 | 879.23 | 411.0473 | 504.3685 | 83.6794 | 0.37347 | 24.5112 | 149.529
84.1667 | 151.5434 | 150.291 | 108.2783 | 823.3425 | 879.2632 | 409.0488 | 504.7908 | 83.6659 | 0.35868 | 24.4904 | 149.587
84.1751 | 151.341 | 150.3187 | 108.4038 | 823.1398 | 879.23 | 409.0206 | 503.9462 | 83.6569 | 0.37332 | 24.5734 | 149.6607
84.1834 | 151.3689 | 150.3464 | 108.4811 | 823.2481 | 1091.6826 | 413.1303 | 515.5449 | 83.6749 | 0.36839 | 24.4853 | 149.413
84.1917 | 151.335 | 150.2213 | 108.3975 | 823.3731 | 879.3297 | 409.7806 | 503.1861 | 83.7107 | 0.38922 | 24.5993 | 149.5628
84.2001 | 151.4029 | 150.2887 | 108.2758 | 823.237 | 1042.678 | 409.5836 | 504.1714 | 83.7107 | 0.40656 | 24.6356 | 149.3551
84.2084 | 151.2708 | 150.249 | 108.5712 | 823.112 | 879.3962 | 412.6799 | 514.3343 | 83.6659 | 0.35041 | 24.563 | 149.6825
84.2167 | 151.2065 | 150.4138 | 108.6003 | 823.0954 | 989.0418 | 410.1466 | 509.1825 | 83.7332 | 0.36918 | 24.4956 | 149.5266
84.2251 | 151.501 | 150.1575 | 108.4266 | 823.4453 | 879.3962 | 410.2592 | 505.2975 | 83.6883 | 0.36266 | 24.5008 | 149.5907
84.2334 | 151.535 | 150.237 | 108.5103 | 823.0176 | 879.4626 | 409.6118 | 506.3673 | 83.6569 | 0.37125 | 24.5941 | 149.6704
84.2417 | 151.3847 | 150.2707 | 108.4013 | 823.3871 | 879.4958 | 407.9792 | 503.3268 | 83.7018 | 0.3687 | 24.4645 | 149.4747
84.2501 | 151.381 | 150.4499 | 108.4938 | 823.6371 | 879.4958 | 412.0888 | 507.7186 | 83.6794 | 0.36568 | 24.4904 | 149.5628
84.2584 | 151.3847 | 150.3164 | 108.5459 | 823.2454 | 879.5953 | 409.9495 | 506.4236 | 83.6928 | 0.3493 | 24.5112 | 149.5206
84.2667 | 151.2926 | 150.4535 | 108.4013 | 823.3037 | 879.4958 | 411.4414 | 508.7884 | 83.648 | 0.31813 | 24.6201 | 149.7042
84.2751 | 151.3447 | 150.5052 | 108.3595 | 822.4344 | 879.4626 | 410.231 | 507.1555 | 83.6345 | 0.34437 | 24.5941 | 149.6185
84.2834 | 151.4647 | 150.2587 | 108.4369 | 822.3761 | 879.5621 | 411.4696 | 508.6757 | 83.6569 | 0.34071 | 24.5786 | 149.4626
84.2917 | 151.5108 | 150.6244 | 108.3887 | 822.751 | 879.5621 | 410.0903 | 506.5643 | 83.7466 | 0.36823 | 24.4645 | 149.7381
84.3001 | 151.3205 | 150.3441 | 108.4305 | 822.9066 | 879.6285 | 408.5421 | 502.426 | 83.6838 | 0.36536 | 24.4904 | 149.4566
84.3084 | 151.6089 | 150.4018 | 108.5395 | 823.1371 | 879.4958 | 409.1051 | 505.8605 | 83.7421 | 0.37984 | 24.5164 | 149.5605
84.3167 | 151.5047 | 150.3898 | 108.4305 | 822.615 | 879.6285 | 409.8651 | 503.4958 | 83.7556 | 0.43916 | 24.6097 | 149.9615
84.3251 | 151.4406 | 150.3718 | 108.4116 | 822.7761 | 879.6617 | 410.5969 | 505.0441 | 83.7825 | 0.42755 | 24.6823 | 149.6222
84.3334 | 151.3666 | 150.2984 | 108.4787 | 823.5121 | 879.4958 | 410.9629 | 512.3918 | 83.778 | 0.38127 | 24.6408 | 149.7321
84.3417 | 151.4187 | 150.3044 | 108.485 | 823.0983 | 879.728 | 409.8651 | 503.5521 | 83.6525 | 0.34071 | 24.4853 | 149.7381
84.3501 | 151.4926 | 150.6978 | 108.2252 | 822.5456 | 879.7943 | 409.8369 | 504.9034 | 83.6883 | 0.35566 | 24.6408 | 149.6282
84.3584 | 151.4866 | 150.5547 | 108.3152 | 823.0677 | 879.6617 | 410.0621 | 509.2388 | 83.6838 | 0.34357 | 24.5682 | 149.8517
84.3667 | 151.5047 | 150.3441 | 108.3342 | 822.3123 | 879.6948 | 409.9777 | 507.606 | 83.6928 | 0.34866 | 24.6823 | 149.9615
84.3751 | 151.4745 | 150.1312 | 108.2544 | 823.2233 | 879.728 | 410.0903 | 504.4811 | 83.6704 | 0.33944 | 24.6304 | 149.8396
84.3834 | 151.2103 | 150.4632 | 108.3152 | 821.8485 | 900.1568 | 409.8932 | 505.6353 | 83.6211 | 0.36043 | 24.5734 | 149.7599
84.3917 | 151.3703 | 150.3021 | 108.4826 | 822.8373 | 879.7943 | 409.3021 | 504.7626 | 83.6256 | 0.35598 | 24.5734 | 149.9194
84.4001 | 151.3364 | 150.4055 | 108.3507 | 822.3735 | 884.2993 | 410.5969 | 505.4946 | 83.63 | 0.34548 | 24.5993 | 150.2067
84.4084 | 151.5085 | 150.3021 | 108.5308 | 823.0345 | 839.8649 | 409.4992 | 507.1555 | 83.6614 | 0.32942 | 24.5475 | 149.9653
84.4167 | 151.6466 | 150.2107 | 108.3381 | 823.154 | 1162.9394 | 410.5125 | 507.6341 | 83.6031 | 0.34326 | 24.6097 | 149.9653
84.4251 | 151.6466 | 150.7592 | 108.3863 | 823.279 | 879.8936 | 409.0769 | 504.4811 | 83.6794 | 0.36695 | 24.4956 | 149.9194
84.4334 | 151.6647 | 150.4572 | 108.5497 | 823.4095 | 879.8605 | 409.6118 | 507.7749 | 83.639 | 0.35884 | 24.5267 | 150.0751
84.4417 | 151.5145 | 150.6281 | 108.4408 | 822.8428 | 879.7611 | 410.2592 | 507.2118 | 83.648 | 0.36186 | 24.506 | 149.5123
84.4501 | 151.4964 | 150.473 | 108.47 | 822.7373 | 879.8936 | 410.7658 | 508.6194 | 83.648 | 0.37125 | 24.5734 | 149.3106
84.4584 | 151.4843 | 150.0952 | 108.361 | 822.5541 | 879.993 | 410.8503 | 506.311 | 83.6166 | 0.39304 | 24.5682 | 149.2985
84.4667 | 151.2661 | 150.153 | 108.6626 | 823.2734 | 879.9268 | 412.5392 | 507.7749 | 83.648 | 0.39622 | 24.6149 | 149.4024
84.4751 | 151.3922 | 150.4153 | 108.4574 | 823.4958 | 880.0922 | 411.0755 | 509.4922 | 83.7063 | 0.38413 | 24.5838 | 149.5281
84.4834 | 151.1498 | 150.3119 | 108.252 | 824.0596 | 952.2305 | 411.9481 | 510.5056 | 83.7063 | 0.3757 | 24.5786 | 149.1028
84.4917 | 151.2541 | 150.0952 | 108.6018 | 823.2568 | 880.0261 | 410.8503 | 506.6769 | 83.7197 | 0.38524 | 24.6149 | 149.3444
84.5001 | 151.288 | 150.2204 | 108.541 | 823.3015 | 880.2576 | 410.1747 | 506.0013 | 83.7107 | 0.39781 | 24.5682 | 149.2865
84.5084 | 151.202 | 150.2264 | 108.6919 | 823.5374 | 880.0922 | 411.4696 | 506.5925 | 83.7063 | 0.3598 | 24.5371 | 149.4303
84.5167 | 151.2639 | 150.1965 | 108.5158 | 823.6263 | 880.0592 | 410.7658 | 508.169 | 83.6928 | 0.36043 | 24.4904 | 149.3083
84.5251 | 151.3401 | 150.3636 | 108.4029 | 823.679 | 879.993 | 410.794 | 506.9303 | 83.7197 | 0.38381 | 24.6045 | 149.4303
84.5334 | 151.3341 | 150.2662 | 108.4447 | 823.3597 | 880.1584 | 410.8221 | 505.7198 | 83.7332 | 0.36632 | 24.6253 | 149.3324
84.5417 | 151.4021 | 150.105 | 108.4676 | 823.3597 | 880.1584 | 410.6532 | 508.7321 | 83.7332 | 0.36059 | 24.5578 | 149.5379
84.5501 | 151.4541 | 150.2025 | 108.3776 | 823.5957 | 879.993 | 411.8073 | 504.8471 | 83.7107 | 0.36568 | 24.6304 | 149.7275
84.5584 | 151.5002 | 150.5225 | 108.3294 | 822.7764 | 880.1584 | 410.8784 | 506.4236 | 83.6749 | 0.36266 | 24.5008 | 149.7734
84.5667 | 151.5281 | 150.4588 | 108.455 | 822.6459 | 880.1915 | 409.1614 | 508.9573 | 83.6749 | 0.36648 | 24.5319 | 149.8931
84.5751 | 151.4519 | 150.2917 | 108.2789 | 823.1042 | 880.1915 | 409.1332 | 503.918 | 83.6659 | 0.3625 | 24.6253 | 149.7713
84.5834 | 151.7523 | 150.6356 | 108.3042 | 823.3542 | 880.1915 | 408.9643 | 505.1849 | 83.6211 | 0.36027 | 24.5578 | 149.7953
84.5917 | 151.7803 | 150.6634 | 108.3334 | 823.2543 | 1218.0172 | 409.1895 | 502.792 | 83.7018 | 0.39924 | 24.5475 | 149.869
84.6001 | 151.458 | 150.7091 | 108.5743 | 823.2959 | 880.2906 | 409.7525 | 506.5362 | 83.6883 | 0.3862 | 24.589 | 149.8231
84.6084 | 151.7923 | 150.5839 | 108.2979 | 823.2016 | 880.3567 | 408.514 | 502.9327 | 83.6928 | 0.36091 | 24.6149 | 149.8811
84.6167 | 151.5161 | 150.3554 | 108.4424 | 823.5876 | 1090.7468 | 409.8932 | 508.9573 | 83.6794 | 0.39097 | 24.6512 | 149.8811
84.6251 | 151.7342 | 150.252 | 108.4298 | 823.7016 | 935.2124 | 408.0073 | 503.5802 | 83.7107 | 0.41244 | 24.5216 | 149.915
84.6334 | 152.0165 | 150.6237 | 108.2916 | 823.5183 | 867.1885 | 410.0058 | 507.7467 | 83.6883 | 0.3633 | 24.5527 | 149.7833
84.6417 | 151.5841 | 150.4686 | 108.4653 | 823.5183 | 838.9693 | 410.6814 | 504.1714 | 83.6659 | 0.38779 | 24.4853 | 149.9029
84.6501 | 151.6482 | 150.5323 | 108.1952 | 823.1489 | 1198.146 | 409.0769 | 506.0858 | 83.7018 | 0.37332 | 24.589 | 150.0586
84.6584 | 151.7282 | 150.566 | 108.5198 | 823.5018 | 1216.608 | 410.0058 | 506.3954 | 83.6973 | 0.37713 | 24.6304 | 149.7713
84.6667 | 151.6482 | 150.6237 | 108.2916 | 823.5183 | 880.4557 | 408.148 | 501.0747 | 83.7107 | 0.36966 | 24.5786 | 149.5538
84.6751 | 151.6882 | 150.3434 | 108.5743 | 823.9295 | 880.4887 | 410.6251 | 508.1127 | 83.6838 | 0.359 | 24.6253 | 149.2723
84.6834 | 151.3758 | 150.3075 | 108.5846 | 823.5435 | 880.5547 | 411.1318 | 508.4505 | 83.6838 | 0.39749 | 24.5267 | 149.328
84.6917 | 151.7101 | 150.1824 | 108.5009 | 823.2683 | 880.4557 | 410.2029 | 507.2118 | 83.6569 | 0.36568 | 24.6253 | 149.1564
84.7001 | 151.3818 | 150.3135 | 108.5428 | 823.4822 | 880.4227 | 409.5836 | 505.7761 | 83.6794 | 0.37173 | 24.5682 | 149.2881
84.7084 | 151.5599 | 150.4447 | 108.4401 | 823.4601 | 880.5547 | 411.0192 | 505.2412 | 83.6838 | 0.359 | 24.4853 | 149.1903
84.7167 | 151.4218 | 150.3533 | 108.4883 | 823.2267 | 880.4557 | 410.9629 | 507.4371 | 83.6838 | 0.36584 | 24.563 | 149.2821
84.7251 | 151.4037 | 150.2896 | 108.373 | 823.8241 | 880.6207 | 410.7377 | 507.0711 | 83.6659 | 0.3959 | 24.6564 | 149.2641
84.7334 | 151.3637 | 150.4327 | 108.3312 | 823.2046 | 880.5877 | 411.9481 | 507.5497 | 83.6659 | 0.36648 | 24.6719 | 149.0864
84.7417 | 151.2255 | 150.2499 | 108.2348 | 823.5379 | 880.5877 | 412.5673 | 507.0992 | 83.6838 | 0.38302 | 24.6045 | 149.2701
84.7501 | 151.4898 | 150.1922 | 108.5594 | 823.6102 | 880.6536 | 410.794 | 504.5937 | 83.6749 | 0.39972 | 24.5838 | 149.4418
84.7584 | 151.3697 | 150.2101 | 108.1929 | 823.6605 | 880.8513 | 411.3288 | 506.5925 | 83.7287 | 0.41578 | 24.6408 | 149.4139
84.7667 | 151.1954 | 150.3114 | 108.3478 | 823.5269 | 880.6536 | 410.8784 | 506.5925 | 83.6838 | 0.37443 | 24.5216 | 149.6992
84.7751 | 151.4898 | 150.5122 | 108.4149 | 823.6133 | 880.8842 | 411.4977 | 511.0124 | 83.6838 | 0.38095 | 24.4023 | 149.8549
84.7834 | 151.5238 | 150.3631 | 108.5468 | 823.3909 | 880.7196 | 412.1451 | 510.5619 | 83.7063 | 0.4188 | 24.5371 | 149.8888
84.7917 | 151.5238 | 150.4088 | 108.4023 | 823.5104 | 880.7525 | 408.6266 | 504.284 | 83.7287 | 0.37761 | 24.5371 | 149.7511
84.8001 | 151.5238 | 150.4545 | 108.4987 | 822.9522 | 1217.7254 | 409.3584 | 504.284 | 83.6659 | 0.34357 | 24.5112 | 149.8429
84.8084 | 151.6099 | 150.4486 | 108.4442 | 823.2604 | 1142.5513 | 409.1614 | 506.6488 | 83.6614 | 0.36282 | 24.5267 | 149.9287
84.8167 | 151.5238 | 150.5002 | 108.4023 | 823.6966 | 880.8842 | 410.3155 | 504.8752 | 83.6659 | 0.39288 | 24.5734 | 149.8429
84.8251 | 151.6039 | 150.534 | 108.4861 | 823.2548 | 880.7854 | 408.3451 | 506.1984 | 83.6525 | 0.36377 | 24.5734 | 149.785
84.8334 | 151.6159 | 150.5917 | 108.306 | 823.541 | 880.8184 | 409.5836 | 505.9731 | 83.6569 | 0.39399 | 24.5475 | 149.8429
84.8417 | 151.5458 | 150.5221 | 108.3771 | 823.8688 | 880.8513 | 409.8651 | 506.8459 | 83.7107 | 0.36679 | 24.6356 | 149.8189
84.8501 | 151.4838 | 150.5519 | 108.5531 | 823.177 | 880.7525 | 409.8088 | 509.464 | 83.6614 | 0.37475 | 24.5319 | 149.7112
84.8584 | 151.6379 | 150.4763 | 108.2326 | 823.6966 | 880.8842 | 409.5273 | 504.3403 | 83.6659 | 0.3633 | 24.5527 | 150.0484
84.8667 | 151.5798 | 150.5558 | 108.5091 | 823.5882 | 1219.0977 | 408.5421 | 504.4811 | 83.6569 | 0.35439 | 24.5319 | 149.9446
84.8751 | 151.5738 | 150.6413 | 108.5028 | 823.883 | 881.0159 | 410.4562 | 508.7884 | 83.639 | 0.35439 | 24.5371 | 149.755
84.8834 | 151.5398 | 150.4704 | 108.708 | 823.5661 | 880.9172 | 409.6962 | 503.6365 | 83.6614 | 0.33196 | 24.5527 | 149.4457
84.8917 | 151.2574 | 150.373 | 108.4127 | 823.4883 | 880.8842 | 410.7658 | 506.9303 | 83.648 | 0.32513 | 24.5578 | 149.6233
84.9001 | 151.3956 | 150.4187 | 108.5572 | 823.9522 | 880.8513 | 410.3436 | 509.464 | 83.6121 | 0.32338 | 24.5267 | 149.6233
84.9084 | 151.3836 | 150.4068 | 108.5928 | 823.5134 | 880.983 | 410.5969 | 508.1972 | 83.6614 | 0.33324 | 24.5838 | 149.3818
84.9167 | 151.3375 | 150.4525 | 108.352 | 823.4301 | 1144.5896 | 408.5703 | 504.284 | 83.6166 | 0.33515 | 24.4386 | 149.2899
84.9251 | 151.4176 | 150.2577 | 108.4357 | 823.53 | 880.8842 | 409.3303 | 504.5092 | 83.6166 | 0.33928 | 24.4956 | 149.232
84.9334 | 151.2914 | 150.4068 | 108.4483 | 823.6691 | 881.0488 | 412.1732 | 508.5913 | 83.6211 | 0.34962 | 24.5786 | 149.4277
84.9417 | 151.3315 | 150.0808 | 108.3938 | 823.4246 | 881.0159 | 411.0473 | 509.8018 | 83.6031 | 0.34946 | 24.6356 | 149.3298
84.9501 | 151.1593 | 150.4127 | 108.3101 | 823.4356 | 900.93 | 410.2029 | 506.4517 | 83.6211 | 0.38302 | 24.5993 | 149.3418
84.9584 | 151.3255 | 150.3034 | 108.4357 | 824.0276 | 881.1474 | 409.4992 | 506.1421 | 83.6166 | 0.33737 | 24.5319 | 149.2779
84.9667 | 151.2674 | 150.1086 | 108.375 | 823.5331 | 881.1146 | 410.3999 | 509.9989 | 83.639 | 0.32369 | 24.646 | 149.4496
84.9751 | 151.4176 | 150.3491 | 108.6766 | 823.0331 | 881.1146 | 408.4577 | 501.4407 | 83.648 | 0.32274 | 24.5786 | 149.7829
84.9834 | 151.4516 | 150.3829 | 108.2304 | 822.7996 | 956.0746 | 410.9066 | 506.5643 | 83.63 | 0.33228 | 24.5786 | 149.7251
84.9917 | 151.3655 | 150.3889 | 108.4776 | 823.6526 | 881.1474 | 408.7955 | 503.6084 | 83.6345 | 0.32942 | 24.4956 | 149.5933
85.0001 | 151.5838 | 150.5598 | 108.5614 | 823.1887 | 881.1803 | 408.2606 | 502.3134 | 83.6569 | 0.34564 | 24.5734 | 149.765
85.0084 | 151.4056 | 150.2457 | 108.6158 | 823.3664 | 1163.6656 | 409.0769 | 506.5643 | 83.6435 | 0.35932 | 24.6149 | 149.7709
85.0167 | 151.6698 | 150.5538 | 108.3624 | 824.0583 | 881.2132 | 410.5688 | 506.0294 | 83.639 | 0.36171 | 24.4697 | 149.7131
85.0251 | 151.3996 | 150.3769 | 108.465 | 823.8247 | 881.1146 | 409.9495 | 507.9719 | 83.6256 | 0.3765 | 24.5216 | 149.6273
85.0334 | 151.3935 | 150.371 | 108.3142 | 823.1581 | 966.4184 | 409.8088 | 505.3256 | 83.63 | 0.36314 | 24.563 | 149.759
85.0417 | 151.4917 | 150.1941 | 108.2723 | 823.6832 | 881.2132 | 409.1051 | 507.8875 | 83.6525 | 0.34707 | 24.6615 | 149.765
85.0501 | 151.5317 | 150.6452 | 108.4587 | 823.4749 | 881.2132 | 410.1466 | 507.9719 | 83.648 | 0.38429 | 24.5838 | 149.8049
85.0584 | 151.5297 | 150.4147 | 108.3603 | 823.9694 | 881.246 | 410.034 | 510.5619 | 83.639 | 0.34469 | 24.646 | 149.6652
85.0667 | 151.5317 | 150.5081 | 108.4106 | 823.3444 | 881.246 | 408.8517 | 503.7773 | 83.6345 | 0.36775 | 24.506 | 149.759
85.0751 | 151.5597 | 150.4445 | 108.2472 | 823.3444 | 881.246 | 410.7658 | 507.4934 | 83.6166 | 0.37538 | 24.5319 | 149.8328
85.0834 | 151.5317 | 150.4624 | 108.4106 | 823.1667 | 881.3117 | 408.4295 | 504.5374 | 83.6659 | 0.39685 | 24.506 | 149.759
85.0917 | 151.6338 | 150.8836 | 108.421 | 823.3334 | 881.3117 | 409.3866 | 507.0992 | 83.6928 | 0.37125 | 24.5267 | 149.8607
85.1001 | 151.84 | 150.6313 | 108.4441 | 823.6196 | 881.3445 | 408.7392 | 504.7908 | 83.6794 | 0.35789 | 24.5319 | 149.6991
85.1084 | 151.6118 | 150.5419 | 108.4943 | 823.4946 | 881.3445 | 407.3599 | 503.4395 | 83.6569 | 0.33801 | 24.4438 | 149.5634
85.1167 | 151.6798 | 150.6551 | 108.4692 | 823.6502 | 881.4102 | 409.4147 | 505.0723 | 83.6569 | 0.34835 | 24.6978 | 149.6771
85.1251 | 151.4836 | 150.5518 | 108.4085 | 822.9474 | 881.3774 | 410.9629 | 507.7467 | 83.5852 | 0.34262 | 24.6356 | 149.2519
85.1334 | 151.5197 | 150.4962 | 108.4462 | 823.7391 | 881.3774 | 411.1599 | 506.8177 | 83.5942 | 0.33499 | 24.5164 | 149.5634
85.1417 | 151.4376 | 150.5518 | 108.4566 | 823.364 | 881.3774 | 410.2592 | 505.2693 | 83.5807 | 0.32433 | 24.5423 | 149.2979
85.1501 | 151.4656 | 150.1225 | 108.486 | 823.4419 | 905.4 | 411.6947 | 511.8288 | 83.6031 | 0.3493 | 24.6097 | 149.2799
85.1584 | 151.4095 | 150.4326 | 108.4755 | 823.8169 | 881.4102 | 410.3155 | 505.2975 | 83.5538 | 0.33562 | 24.449 | 149.4077
85.1667 | 151.6398 | 150.3869 | 108.3791 | 823.1337 | 881.5086 | 412.0044 | 509.8018 | 83.6121 | 0.33276 | 24.6045 | 149.3618
85.1751 | 151.3455 | 150.3233 | 108.4085 | 823.2697 | 881.443 | 409.4992 | 504.2277 | 83.5987 | 0.33403 | 24.6097 | 149.3438
85.1834 | 151.2994 | 150.0489 | 108.4566 | 823.1031 | 881.443 | 410.2873 | 505.2975 | 83.6345 | 0.34755 | 24.4956 | 149.3438
85.1917 | 151.2934 | 150.3173 | 108.5467 | 822.9529 | 881.3445 | 410.9629 | 506.3673 | 83.639 | 0.35105 | 24.6356 | 149.3378
85.2001 | 151.2714 | 150.1583 | 108.3791 | 822.7698 | 881.443 | 412.7925 | 511.491 | 83.6614 | 0.36457 | 24.5941 | 149.224
85.2084 | 151.2173 | 150.3332 | 108.5153 | 824.0032 | 881.5414 | 410.8503 | 505.9168 | 83.6838 | 0.36425 | 24.4853 | 149.4915
85.2167 | 151.3795 | 150.2656 | 108.4922 | 823.9506 | 881.607 | 413.6088 | 510.7027 | 83.639 | 0.36998 | 24.5682 | 149.6532
85.2251 | 151.6098 | 150.3114 | 108.5886 | 823.1392 | 881.4758 | 409.1332 | 505.7479 | 83.639 | 0.38795 | 24.5527 | 149.6991
85.2334 | 151.5117 | 150.214 | 108.4378 | 823.3311 | 881.5742 | 411.1599 | 506.9866 | 83.6345 | 0.36091 | 24.4904 | 149.6472
85.2417 | 151.5237 | 150.5002 | 108.5467 | 823.3475 | 881.4758 | 409.1895 | 503.2705 | 83.6569 | 0.37411 | 24.5319 | 149.751
85.2501 | 151.4256 | 150.4028 | 108.3959 | 823.1864 | 881.443 | 410.5688 | 508.1972 | 83.639 | 0.37443 | 24.4801 | 149.745
85.2584 | 151.4997 | 150.2935 | 108.3289 | 823.2642 | 881.4758 | 412.511 | 511.7162 | 83.6569 | 0.37586 | 24.4127 | 149.773
85.2667 | 151.4937 | 150.4704 | 108.1299 | 823.2619 | 881.7381 | 412.2577 | 508.8447 | 83.6883 | 0.36886 | 24.6978 | 149.4915
85.2751 | 151.4196 | 150.3054 | 108.3896 | 823.8004 | 881.5086 | 409.9777 | 504.5374 | 83.6928 | 0.37284 | 24.5164 | 149.6013
85.2834 | 151.5918 | 150.6135 | 108.4252 | 824.3366 | 881.5414 | 407.9792 | 505.8324 | 83.7063 | 0.35248 | 24.5993 | 149.9107
85.2917 | 151.5858 | 150.4704 | 108.5153 | 823.2784 | 881.6398 | 409.3021 | 501.6377 | 83.6794 | 0.36282 | 24.5682 | 149.6293
85.3001 | 151.5117 | 150.4882 | 108.3896 | 823.8004 | 881.5086 | 409.1614 | 503.0453 | 83.6883 | 0.37077 | 24.4853 | 149.6931
85.3084 | 151.6719 | 150.6473 | 108.6054 | 823.3091 | 881.7053 | 410.3999 | 508.1972 | 83.6928 | 0.39161 | 24.5371 | 149.8528
85.3167 | 151.6779 | 150.6075 | 108.5635 | 822.9922 | 881.607 | 410.7377 | 508.9291 | 83.6838 | 0.36441 | 24.563 | 149.9047
85.3251 | 151.7699 | 150.5161 | 108.419 | 823.4089 | 881.607 | 408.3169 | 500.6242 | 83.6569 | 0.37188 | 24.5527 | 149.9047
85.3334 | 151.6318 | 150.4247 | 108.5635 | 823.0394 | 881.5742 | 408.8236 | 501.2436 | 83.6838 | 0.40226 | 24.5734 | 149.8129
85.3417 | 151.6999 | 150.538 | 108.2493 | 823.2564 | 881.7708 | 409.6399 | 503.8617 | 83.6883 | 0.42596 | 24.5319 | 149.8349
85.3501 | 151.6659 | 150.5499 | 108.4064 | 822.9813 | 881.6725 | 409.3866 | 504.6218 | 83.6928 | 0.42532 | 24.5164 | 150.0304
85.3584 | 151.6438 | 150.4823 | 108.3833 | 822.4452 | 881.6398 | 410.3436 | 507.1555 | 83.7152 | 0.41483 | 24.5993 | 149.6412
85.3667 | 151.5277 | 150.3213 | 108.6472 | 823.3091 | 881.7053 | 409.1332 | 505.4101 | 83.6928 | 0.40751 | 24.5267 | 149.6632
85.3751 | 151.5678 | 150.5896 | 108.2074 | 823.6172 | 881.607 | 409.5836 | 503.9462 | 83.7018 | 0.4188 | 24.4749 | 149.3818
85.3834 | 151.5277 | 150.2299 | 108.2137 | 823.2674 | 881.7053 | 410.3718 | 504.8471 | 83.7063 | 0.37157 | 24.5682 | 149.3418
85.3917 | 151.3776 | 150.3551 | 108.2975 | 823.6007 | 881.7053 | 411.4414 | 511.1531 | 83.7556 | 0.41021 | 24.5319 | 149.3299
85.4001 | 151.5738 | 150.5042 | 108.3582 | 823.3343 | 881.8036 | 410.1466 | 505.1849 | 83.6704 | 0.39813 | 24.5423 | 149.3878
85.4084 | 151.4056 | 150.1544 | 108.2787 | 823.2816 | 881.869 | 412.2014 | 511.5754 | 83.7287 | 0.39367 | 24.6253 | 149.3119
85.4167 | 151.3375 | 150.3611 | 108.3038 | 823.3036 | 881.7381 | 412.7925 | 510.7027 | 83.6883 | 0.35916 | 24.6149 | 149.4277
85.4251 | 151.2454 | 150.3611 | 108.4001 | 823.5316 | 881.869 | 410.0058 | 508.2253 | 83.6838 | 0.39145 | 24.5734 | 149.244
85.4334 | 151.4757 | 150.3611 | 108.5446 | 823.2202 | 881.7381 | 412.511 | 509.1262 | 83.7063 | 0.3819 | 24.5941 | 149.4277
85.4417 | 151.3375 | 150.5896 | 108.5928 | 823.7148 | 881.7708 | 410.6532 | 505.213 | 83.6659 | 0.35741 | 24.563 | 149.244
85.4501 | 151.2974 | 150.3213 | 108.5509 | 823.5009 | 881.8036 | 409.1895 | 501.7785 | 83.6345 | 0.35646 | 24.4075 | 149.25
85.4584 | 151.4697 | 150.3094 | 108.3939 | 823.2564 | 881.7708 | 411.8636 | 508.169 | 83.6928 | 0.37395 | 24.6978 | 149.3758
85.4667 | 151.5097 | 150.3492 | 108.5321 | 823.8453 | 881.7381 | 410.991 | 506.874 | 83.6973 | 0.35185 | 24.6356 | 149.4616
85.4751 | 151.4056 | 150.2459 | 108.5677 | 823.4428 | 881.9018 | 410.4281 | 506.7051 | 83.6569 | 0.34119 | 24.5682 | 149.2201
85.4834 | 151.4056 | 150.1544 | 108.4714 | 823.5678 | 881.9018 | 409.3303 | 506.8177 | 83.6659 | 0.36791 | 24.5578 | 149.6333
85.4917 | 151.3656 | 150.2061 | 108.4295 | 823.3595 | 881.9018 | 409.7525 | 504.087 | 83.7152 | 0.34644 | 24.5578 | 149.6852
85.5001 | 151.4457 | 150.3313 | 108.3206 | 823.0898 | 881.7708 | 409.7806 | 507.4652 | 83.6883 | 0.37427 | 24.5682 | 149.811
85.5084 | 151.4697 | 150.3551 | 108.442 | 823.0009 | 881.8036 | 410.7377 | 505.2975 | 83.7511 | 0.40417 | 24.4853 | 149.7431
85.5167 | 151.4697 | 150.6294 | 108.4902 | 823.0788 | 881.8363 | 407.6132 | 501.0184 | 83.7197 | 0.39145 | 24.5527 | 149.7431
85.5251 | 151.5958 | 150.5261 | 108.285 | 823.4121 | 881.8363 | 411.1881 | 504.4248 | 83.7197 | 0.39224 | 24.5371 | 149.8688
85.5334 | 151.722 | 150.3313 | 108.3688 | 823.5316 | 881.869 | 410.8503 | 507.6341 | 83.6838 | 0.36791 | 24.5112 | 149.6274
85.5417 | 151.4857 | 150.7825 | 108.4588 | 823.2093 | 881.8036 | 409.2458 | 503.5802 | 83.7376 | 0.39192 | 24.5578 | 149.8509
85.5501 | 151.5498 | 150.5261 | 108.1886 | 823.1456 | 881.9345 | 408.148 | 502.0881 | 83.6838 | 0.36854 | 24.5527 | 149.777
85.5584 | 151.6119 | 150.542 | 108.3981 | 823.0481 | 881.7708 | 408.4577 | 501.4125 | 83.7197 | 0.35868 | 24.5475 | 149.7471
85.5667 | 151.798 | 151.0009 | 108.4965 | 823.5536 | 881.7381 | 408.0636 | 501.8629 | 83.7287 | 0.40115 | 24.5993 | 149.9785
85.5751 | 151.6179 | 150.6851 | 108.4044 | 823.4702 | 881.7381 | 410.034 | 504.9597 | 83.6614 | 0.38127 | 24.5008 | 149.8449
85.5834 | 151.4397 | 150.3711 | 108.3625 | 823.2093 | 881.8036 | 407.8103 | 504.7063 | 83.6794 | 0.36123 | 24.5267 | 149.8968
85.5917 | 151.6239 | 150.5539 | 108.4588 | 823.2454 | 881.8363 | 408.7673 | 503.918 | 83.6614 | 0.35185 | 24.5838 | 149.8968
85.6001 | 151.5438 | 150.4287 | 108.5195 | 823.5788 | 881.8363 | 410.9629 | 510.0834 | 83.6794 | 0.38445 | 24.5838 | 149.8169
85.6084 | 151.3877 | 150.5023 | 108.3562 | 823.0788 | 881.8363 | 408.8799 | 503.2142 | 83.6973 | 0.38063 | 24.5423 | 149.4777
85.6167 | 151.4457 | 150.4228 | 108.5614 | 822.6205 | 881.8363 | 409.6118 | 504.9878 | 83.6435 | 0.38143 | 24.4645 | 149.2141
85.6251 | 151.2154 | 150.3771 | 108.6096 | 823.2816 | 881.869 | 410.0621 | 506.0858 | 83.6749 | 0.38811 | 24.4282 | 149.4896
85.6334 | 151.3536 | 150.3313 | 108.3688 | 823.2816 | 881.869 | 410.4844 | 505.1567 | 83.6749 | 0.38652 | 24.5838 | 149.4437
85.6417 | 151.3536 | 150.4228 | 108.4651 | 823.74 | 881.869 | 410.5125 | 508.1409 | 83.7063 | 0.3555 | 24.6304 | 149.2601
85.6501 | 151.2615 | 150.2856 | 108.5133 | 823.5733 | 881.869 | 411.8918 | 510.393 | 83.6614 | 0.35518 | 24.4904 | 149.6274
85.6584 | 151.1634 | 150.1425 | 108.2661 | 824.115 | 881.869 | 412.1732 | 504.7344 | 83.648 | 0.35662 | 24.4127 | 149.1163
85.6667 | 151.3596 | 150.5201 | 108.5195 | 823.4954 | 881.8363 | 411.554 | 505.016 | 83.6614 | 0.3722 | 24.5527 | 149.266
85.6751 | 151.1914 | 150.399 | 108.3919 | 823.5843 | 881.8036 | 410.7377 | 506.1984 | 83.6569 | 0.34246 | 24.589 | 149.2821
85.6834 | 151.0652 | 150.1366 | 108.2599 | 824.0843 | 881.8036 | 410.7095 | 505.6916 | 83.6435 | 0.33483 | 24.5786 | 149.1562
85.6917 | 151.3135 | 150.2459 | 108.2787 | 823.3956 | 881.9345 | 410.4281 | 507.7749 | 83.6928 | 0.352 | 24.5423 | 149.266
85.7001 | 151.2955 | 150.0451 | 108.3562 | 823.2761 | 881.9018 | 413.2429 | 512.1948 | 83.7197 | 0.38795 | 24.5578 | 149.4777
85.7084 | 151.4337 | 150.4109 | 108.308 | 823.0623 | 881.9345 | 410.5407 | 509.4077 | 83.7287 | 0.39192 | 24.4904 | 149.4777
85.7167 | 151.3015 | 150.3711 | 108.3625 | 823.5206 | 881.9345 | 411.1599 | 505.1849 | 83.7556 | 0.37586 | 24.4801 | 149.7132
85.7251 | 151.2735 | 150.4347 | 108.6222 | 823.6928 | 881.9018 | 408.2325 | 503.0735 | 83.7601 | 0.37618 | 24.6771 | 149.777
85.7334 | 151.6179 | 150.2737 | 108.5489 | 823.8375 | 882.0326 | 410.5125 | 507.4934 | 83.7421 | 0.38095 | 24.5682 | 149.9826
85.7417 | 151.6179 | 150.5937 | 108.4044 | 822.9428 | 1185.4656 | 409.9777 | 508.4224 | 83.7825 | 0.35375 | 24.5734 | 149.9826
85.7501 | 151.5719 | 150.4566 | 108.5007 | 822.2762 | 881.9018 | 410.231 | 505.9168 | 83.7107 | 0.3959 | 24.506 | 150.0744
85.7584 | 151.6179 | 150.548 | 108.2599 | 823.2345 | 1212.7755 | 408.8799 | 503.7773 | 83.7197 | 0.34866 | 24.6512 | 149.8449
85.7667 | 151.5018 | 150.6156 | 108.5238 | 823.6149 | 881.869 | 407.9792 | 504.6782 | 83.7242 | 0.373 | 24.6356 | 149.9128
85.7751 | 151.646 | 150.5302 | 108.3374 | 823.8233 | 881.869 | 410.7095 | 506.874 | 83.6749 | 0.31988 | 24.5786 | 149.9188
85.7834 | 151.5659 | 150.5878 | 108.3018 | 823.7148 | 881.7708 | 408.7955 | 504.1996 | 83.648 | 0.35837 | 24.6097 | 149.8389
85.7917 | 151.71 | 150.6851 | 108.2599 | 824.0623 | 881.9345 | 408.9643 | 502.8201 | 83.639 | 0.34119 | 24.5941 | 149.7531
85.8001 | 151.5299 | 150.4607 | 108.2642 | 823.4845 | 881.9018 | 410.4844 | 507.0429 | 83.6704 | 0.39797 | 24.5734 | 149.2522
85.8084 | 151.5438 | 150.4744 | 108.7122 | 823.6928 | 881.9018 | 409.0769 | 502.6512 | 83.6659 | 0.38254 | 24.4541 | 149.4956
85.8167 | 151.3476 | 150.3254 | 108.4588 | 823.4483 | 1208.707 | 408.1762 | 500.9058 | 83.648 | 0.34946 | 24.6045 | 149.2081
85.8251 | 151.4217 | 150.4904 | 108.3437 | 823.4176 | 881.8036 | 409.274 | 504.7344 | 83.6569 | 0.38015 | 24.5319 | 149.2362
85.8334 | 151.4839 | 150.1864 | 108.4087 | 823.8792 | 882.0326 | 411.2725 | 505.382 | 83.6838 | 0.37204 | 24.5682 | 149.2063
85.8417 | 151.4337 | 150.1823 | 108.5971 | 823.1928 | 881.9018 | 413.4118 | 511.6036 | 83.7152 | 0.34469 | 24.5941 | 149.294
85.8501 | 151.1634 | 150.3254 | 108.4107 | 823.6983 | 881.869 | 411.6103 | 508.5631 | 83.6614 | 0.32767 | 24.5267 | 149.3918
85.8584 | 151.2435 | 150.1763 | 108.4945 | 823.5096 | 881.9999 | 411.751 | 511.6599 | 83.6569 | 0.34994 | 24.5838 | 149.1962
85.8667 | 151.3015 | 150.0968 | 108.5552 | 823.979 | 881.9345 | 412.7362 | 511.4347 | 83.6166 | 0.33483 | 24.6097 | 149.3
85.8751 | 151.3356 | 150.1763 | 108.4463 | 823.6873 | 881.9345 | 412.2296 | 511.1531 | 83.6256 | 0.34278 | 24.6512 | 149.3799
85.8834 | 151.4097 | 150.2957 | 108.3311 | 823.5678 | 881.9018 | 410.6251 | 503.5239 | 83.6166 | 0.32401 | 24.5164 | 149.4538
85.8917 | 151.3757 | 150.3075 | 108.0546 | 823.3901 | 881.9672 | 411.554 | 512.7297 | 83.5762 | 0.34914 | 24.6304 | 149.6035
85.9001 | 151.3416 | 150.1366 | 108.308 | 823.7345 | 881.9018 | 409.8651 | 506.7614 | 83.6121 | 0.36234 | 24.5008 | 149.799
85.9084 | 151.4217 | 150.3075 | 108.44 | 823.6763 | 881.9999 | 411.3851 | 508.8728 | 83.6256 | 0.34135 | 24.4904 | 149.7871
85.9167 | 151.4738 | 150.4506 | 108.5908 | 823.7542 | 882.0326 | 412.0325 | 508.2253 | 83.6614 | 0.34676 | 24.6045 | 149.8848
85.9251 | 151.5599 | 150.9931 | 108.5364 | 824.0481 | 881.7708 | 410.3436 | 508.3661 | 83.6749 | 0.32529 | 24.4075 | 149.8789
85.9334 | 151.5719 | 150.9136 | 108.5007 | 824.3486 | 881.9672 | 409.8651 | 508.6476 | 83.6928 | 0.32083 | 24.5319 | 149.8908
85.9417 | 151.6239 | 150.7368 | 108.6033 | 824.1402 | 881.9672 | 409.274 | 507.8312 | 83.6838 | 0.37634 | 24.589 | 150.1262
85.9501 | 151.5999 | 150.5759 | 108.9154 | 823.7706 | 881.9345 | 408.9925 | 508.3379 | 83.6973 | 0.39001 | 24.563 | 150.1482
85.9584 | 151.5299 | 150.6892 | 108.4087 | 824.4319 | 881.9672 | 409.9495 | 505.5509 | 83.6973 | 0.37602 | 24.6097 | 149.9867
85.9667 | 151.5599 | 150.6732 | 108.5845 | 824.0568 | 881.9672 | 408.514 | 504.1151 | 83.6973 | 0.34676 | 24.5008 | 150.1542
85.9751 | 151.5999 | 150.6216 | 108.4338 | 824.3957 | 881.9345 | 408.3169 | 501.6659 | 83.6928 | 0.34055 | 24.6356 | 149.8729
85.9834 | 151.6059 | 150.5361 | 108.3437 | 823.6182 | 882.098 | 408.0355 | 504.0025 | 83.6659 | 0.34198 | 24.506 | 149.833
85.9917 | 151.5198 | 150.6335 | 108.2536 | 824.2652 | 881.9672 | 410.2592 | 502.9609 | 83.6838 | 0.33864 | 24.5578 | 149.3799
86.0001 | 151.3577 | 150.5183 | 108.1803 | 823.74 | 881.869 | 411.3851 | 507.3807 | 83.6614 | 0.34628 | 24.5734 | 149.356
86.0084 | 151.3697 | 150.3473 | 108.2892 | 823.8265 | 882.098 | 409.6118 | 506.6488 | 83.6928 | 0.37491 | 24.5319 | 149.2302
86.0167 | 151.4438 | 150.2838 | 108.3186 | 822.6819 | 881.9672 | 409.4147 | 507.4371 | 83.6659 | 0.37872 | 24.6512 | 149.3041
86.0251 | 151.2255 | 150.2957 | 108.3793 | 824.0513 | 881.9999 | 409.1614 | 506.2265 | 83.6614 | 0.36998 | 24.5164 | 148.9027
86.0334 | 151.3356 | 150.2678 | 108.5426 | 823.9066 | 881.869 | 410.4562 | 507.2681 | 83.6794 | 0.3256 | 24.563 | 149.1962
86.0417 | 151.3176 | 150.2957 | 108.3793 | 823.5513 | 881.9999 | 409.1614 | 505.016 | 83.6525 | 0.33785 | 24.6149 | 149.0864
86.0501 | 151.3697 | 150.1187 | 108.4338 | 823.7904 | 882.0653 | 411.7792 | 506.7051 | 83.6345 | 0.34469 | 24.5527 | 149.1383
86.0584 | 151.646 | 150.3473 | 108.6264 | 823.9625 | 1097.1406 | 409.471 | 506.8177 | 83.6704 | 0.36886 | 24.5267 | 149.4138
86.0667 | 151.2656 | 150.3811 | 108.3731 | 824.2597 | 827.2486 | 408.8517 | 503.8054 | 83.7018 | 0.38349 | 24.5371 | 149.5856
86.0751 | 151.3637 | 150.3871 | 108.572 | 823.6873 | 914.8293 | 409.1895 | 507.2681 | 83.7197 | 0.38874 | 24.5267 | 149.7751
86.0834 | 151.588 | 150.2897 | 108.4694 | 823.9351 | 984.8808 | 409.5273 | 512.3355 | 83.7376 | 0.39622 | 24.5112 | 149.7233
86.0917 | 151.674 | 150.5123 | 108.6558 | 823.9515 | 1180.9578 | 410.1184 | 508.7884 | 83.648 | 0.36393 | 24.5786 | 149.5796
86.1001 | 151.4498 | 150.2897 | 108.4694 | 824.1819 | 881.9672 | 408.5703 | 506.9866 | 83.6435 | 0.37284 | 24.4801 | 149.9068
86.1084 | 151.674 | 150.6037 | 108.415 | 823.7487 | 843.3484 | 409.5836 | 507.7467 | 83.6659 | 0.38731 | 24.5578 | 149.855
86.1167 | 151.57 | 150.5005 | 108.4988 | 823.832 | 1032.1979 | 409.6118 | 502.426 | 83.6525 | 0.38763 | 24.5527 | 149.9348
86.1251 | 151.6621 | 150.2719 | 108.3543 | 823.7794 | 900.7659 | 408.4858 | 505.7479 | 83.6704 | 0.39081 | 24.5734 | 150.0266
86.1334 | 151.5419 | 150.4726 | 108.3249 | 822.9932 | 1072.8789 | 408.8799 | 502.7075 | 83.6614 | 0.38477 | 24.6201 | 150.0445
86.1417 | 151.576 | 150.5521 | 108.3124 | 823.8934 | 882.196 | 410.4562 | 509.3514 | 83.6928 | 0.38938 | 24.5216 | 149.9867
86.1501 | 151.5939 | 150.707 | 108.3311 | 823.1544 | 1085.2574 | 409.471 | 506.9303 | 83.6345 | 0.37618 | 24.5319 | 150.0505
86.1584 | 151.57 | 150.5919 | 108.3543 | 823.1708 | 1063.9756 | 409.5273 | 508.2535 | 83.6569 | 0.34723 | 24.4904 | 149.8889
86.1667 | 151.8923 | 150.5919 | 108.5469 | 823.8989 | 1007.4007 | 411.3007 | 511.5473 | 83.6659 | 0.33228 | 24.6253 | 149.8431
86.1751 | 151.57 | 150.5919 | 108.6914 | 823.9823 | 1148.755 | 409.3584 | 508.535 | 83.6883 | 0.366 | 24.5786 | 149.7972
86.1834 | 151.5359 | 150.558 | 108.4631 | 823.2267 | 882.196 | 408.6829 | 504.2559 | 83.7107 | 0.33769 | 24.6149 | 149.4878
86.1917 | 151.4839 | 150.5521 | 108.6014 | 823.8101 | 882.196 | 409.0206 | 507.5778 | 83.6928 | 0.31002 | 24.4697 | 149.5736
86.2001 | 151.3397 | 150.409 | 108.4988 | 823.5151 | 1158.6539 | 408.514 | 503.355 | 83.6659 | 0.31145 | 24.6201 | 149.2922
86.2084 | 151.4258 | 150.2202 | 108.5407 | 823.9351 | 1217.3374 | 409.3021 | 507.7749 | 83.6525 | 0.31988 | 24.6408 | 149.3321
86.2167 | 151.4318 | 150.3633 | 108.4506 | 823.7268 | 882.196 | 410.2873 | 503.0735 | 83.6569 | 0.32592 | 24.5164 | 149.2922
86.2251 | 151.2536 | 150.3693 | 108.4569 | 824.0546 | 1182.927 | 408.4295 | 504.3403 | 83.6659 | 0.32719 | 24.506 | 149.4359
86.2334 | 151.4378 | 150.1864 | 108.4087 | 823.5546 | 899.7705 | 411.1036 | 507.6623 | 83.6345 | 0.31924 | 24.5734 | 149.2981
86.2417 | 151.3397 | 150.0433 | 108.4506 | 823.6577 | 882.3593 | 410.5969 | 504.0025 | 83.6569 | 0.34326 | 24.5008 | 149.3381
86.2501 | 151.2937 | 150.409 | 108.5469 | 823.866 | 882.3593 | 411.0755 | 508.4505 | 83.6435 | 0.31304 | 24.5682 | 149.384
86.2584 | 151.2296 | 150.2083 | 108.2391 | 823.5074 | 882.2613 | 409.8369 | 504.6218 | 83.648 | 0.33626 | 24.5319 | 149.412
86.2667 | 151.3678 | 150.3912 | 108.4318 | 823.6324 | 882.2613 | 410.3999 | 504.3685 | 83.6121 | 0.33515 | 24.423 | 149.0906
86.2751 | 151.4199 | 150.1228 | 108.5344 | 824.3156 | 1121.1232 | 410.3436 | 510.3649 | 83.639 | 0.35375 | 24.5008 | 149.6934
86.2834 | 151.4599 | 150.5283 | 108.48 | 823.8353 | 1149.7486 | 408.3451 | 502.9327 | 83.6435 | 0.32688 | 24.6253 | 149.7334
86.2917 | 151.6381 | 150.8423 | 108.5701 | 823.3517 | 882.196 | 409.0206 | 506.1984 | 83.6345 | 0.33308 | 24.5319 | 149.911
86.3001 | 151.5 | 150.3853 | 108.5701 | 823.3879 | 882.2287 | 408.4577 | 505.0723 | 83.6659 | 0.33435 | 24.6097 | 149.911
86.3084 | 151.4539 | 150.3396 | 108.4256 | 823.9186 | 882.294 | 409.668 | 506.5925 | 83.6794 | 0.3423 | 24.5786 | 149.8651
86.3167 | 151.5921 | 150.2938 | 108.5219 | 823.7936 | 882.294 | 406.7969 | 500.7932 | 83.63 | 0.34342 | 24.5267 | 149.8651
86.3251 | 151.5 | 150.5224 | 108.4737 | 823.5436 | 1132.7166 | 408.5703 | 505.4664 | 83.6435 | 0.34532 | 24.563 | 150.0487
86.3334 | 151.6262 | 150.6933 | 108.5576 | 824.1994 | 891.4554 | 409.3021 | 504.0306 | 83.6838 | 0.39463 | 24.506 | 149.945
86.3417 | 151.9945 | 150.7847 | 108.413 | 823.3243 | 882.3593 | 406.9658 | 503.6084 | 83.6749 | 0.3722 | 24.5319 | 149.8991
86.3501 | 151.5801 | 150.7847 | 108.3649 | 823.6215 | 882.3266 | 409.5273 | 506.6488 | 83.6704 | 0.34819 | 24.5838 | 149.945
86.3584 | 151.8223 | 150.6138 | 108.4737 | 824.241 | 882.3593 | 408.0073 | 501.9755 | 83.7197 | 0.40592 | 24.5993 | 150.0028
86.3667 | 151.6662 | 150.6417 | 108.5995 | 823.0996 | 882.4571 | 408.3451 | 504.284 | 83.7466 | 0.4064 | 24.5682 | 149.9849
86.3751 | 151.5281 | 150.5046 | 108.3586 | 824.3496 | 882.4571 | 408.3451 | 501.0747 | 83.7287 | 0.39685 | 24.5319 | 149.7554
86.3834 | 151.5221 | 150.4072 | 108.3524 | 823.6938 | 882.3919 | 409.2177 | 506.9303 | 83.7735 | 0.4091 | 24.5216 | 149.3363
86.3917 | 151.418 | 150.3954 | 108.3398 | 823.6303 | 882.5224 | 410.4281 | 507.606 | 83.7959 | 0.40592 | 24.6875 | 149.2784
86.4001 | 151.43 | 150.3615 | 108.3524 | 823.8386 | 882.5224 | 409.4147 | 502.9046 | 83.769 | 0.41705 | 24.563 | 149.1985
86.4084 | 151.3959 | 150.3277 | 108.5576 | 824.1884 | 882.4245 | 410.4562 | 506.5362 | 83.7332 | 0.42262 | 24.563 | 149.5318
86.4167 | 151.5562 | 150.3496 | 108.388 | 824.2915 | 882.555 | 411.1599 | 509.3514 | 83.778 | 0.43375 | 24.6408 | 149.0947
86.4251 | 151.1877 | 150.2125 | 108.4362 | 824.2499 | 882.555 | 409.5555 | 509.4922 | 83.7601 | 0.42087 | 24.5734 | 149.1406
86.4334 | 151.3319 | 150.4013 | 108.587 | 823.65 | 882.6527 | 412.0888 | 510.1115 | 83.769 | 0.45061 | 24.6253 | 149.2844
86.4417 | 151.2799 | 150.2582 | 108.2917 | 823.5996 | 882.4571 | 411.6384 | 511.9133 | 83.7287 | 0.4126 | 24.6149 | 149.2784
86.4501 | 151.366 | 150.4351 | 108.6226 | 824.172 | 882.5224 | 409.9214 | 506.9866 | 83.778 | 0.41339 | 24.5941 | 149.5939
86.4584 | 151.3421 | 150.4571 | 108.2122 | 823.4472 | 882.6201 | 410.034 | 506.5362 | 83.7287 | 0.40703 | 24.5371 | 149.5241
86.4667 | 151.5042 | 150.3894 | 108.4299 | 823.8167 | 882.6527 | 409.9777 | 508.4224 | 83.7511 | 0.39813 | 24.5578 | 149.6398
86.4751 | 151.5502 | 150.8465 | 108.4781 | 823.286 | 882.5875 | 410.0903 | 508.7602 | 83.7645 | 0.40449 | 24.5941 | 149.8234
86.4834 | 151.372 | 150.2125 | 108.5325 | 823.7136 | 882.5224 | 410.0058 | 506.9303 | 83.7601 | 0.40942 | 24.6097 | 149.7375
86.4917 | 151.5843 | 150.5604 | 108.5138 | 823.5612 | 882.6853 | 409.1895 | 504.9034 | 83.7197 | 0.41657 | 24.4853 | 149.7196
86.5001 | 151.5442 | 150.3378 | 108.52 | 823.9527 | 882.5875 | 409.5836 | 506.874 | 83.7018 | 0.38699 | 24.5786 | 149.9092
86.5084 | 151.5903 | 150.4749 | 108.7127 | 823.3474 | 882.7179 | 407.3036 | 503.2424 | 83.6749 | 0.36107 | 24.5941 | 149.9092
86.5167 | 151.6303 | 150.4233 | 108.8027 | 822.9472 | 882.6201 | 409.3021 | 507.5497 | 83.6614 | 0.36441 | 24.7134 | 149.9491
86.5251 | 151.6244 | 150.6002 | 108.4594 | 823.9527 | 882.5875 | 407.8384 | 508.3098 | 83.6614 | 0.37363 | 24.5112 | 149.8055
86.5334 | 151.6824 | 150.5663 | 108.4719 | 823.2136 | 882.5224 | 409.0206 | 508.0001 | 83.6659 | 0.37522 | 24.5008 | 149.5879
86.5417 | 151.6585 | 150.5426 | 108.495 | 823.8386 | 882.5224 | 409.2177 | 507.3807 | 83.7018 | 0.37268 | 24.589 | 149.9313
86.5501 | 151.6082 | 150.4927 | 108.587 | 823.4417 | 882.6527 | 408.7673 | 505.579 | 83.6749 | 0.37284 | 24.563 | 150.1106
86.5584 | 151.6005 | 150.3479 | 108.4343 | 823.6808 | 882.7179 | 409.6962 | 508.4224 | 83.6525 | 0.33515 | 24.6253 | 149.9194
86.5667 | 151.4743 | 150.7711 | 108.4468 | 824.1084 | 882.6527 | 407.754 | 506.0858 | 83.6794 | 0.33085 | 24.6823 | 149.61
86.5751 | 151.5263 | 150.5028 | 108.6939 | 824.4418 | 882.6527 | 409.7244 | 506.4517 | 83.6614 | 0.32338 | 24.4956 | 149.7995
86.5834 | 151.6303 | 150.5604 | 108.5619 | 824.1029 | 882.6853 | 408.1762 | 507.0992 | 83.7152 | 0.33181 | 24.5423 | 149.4901
86.5917 | 151.4964 | 150.5646 | 108.5182 | 824.478 | 882.6853 | 409.8088 | 506.7051 | 83.7152 | 0.34198 | 24.5786 | 149.4484
86.6001 | 151.4683 | 150.5824 | 108.5851 | 824.3113 | 882.6853 | 409.668 | 505.9731 | 83.7466 | 0.33546 | 24.563 | 149.6499
86.6084 | 151.4163 | 150.3479 | 108.4825 | 824.0448 | 882.783 | 408.514 | 506.3673 | 83.6928 | 0.32051 | 24.4904 | 149.4603
86.6167 | 151.3762 | 150.6281 | 108.3924 | 824.2696 | 882.6853 | 408.1199 | 503.8899 | 83.6838 | 0.30684 | 24.4541 | 149.5581
86.6251 | 151.3361 | 150.1769 | 108.1578 | 823.9834 | 882.6527 | 407.0221 | 502.7075 | 83.6704 | 0.31224 | 24.5682 | 149.2426
86.6334 | 151.4282 | 150.2683 | 108.4468 | 823.8891 | 882.7179 | 409.471 | 504.9597 | 83.6569 | 0.31113 | 24.5941 | 149.4263
86.6417 | 151.2542 | 150.2328 | 108.2648 | 824.1699 | 882.783 | 410.231 | 505.7479 | 83.648 | 0.30747 | 24.5578 | 149.3447
86.6501 | 151.5144 | 150.2167 | 108.2961 | 823.7115 | 882.783 | 410.9066 | 510.5056 | 83.5673 | 0.29698 | 24.589 | 149.3285
86.6584 | 151.4444 | 150.1473 | 108.4156 | 824.3946 | 882.6853 | 410.0621 | 506.7051 | 83.6659 | 0.32576 | 24.589 | 149.2588
86.6667 | 151.2261 | 150.2963 | 108.4763 | 823.5557 | 882.7179 | 409.2458 | 505.3538 | 83.6973 | 0.32544 | 24.563 | 149.1789
86.6751 | 151.2901 | 150.1769 | 108.3505 | 823.7115 | 882.783 | 410.2592 | 504.8471 | 83.6749 | 0.31733 | 24.5786 | 149.2886
86.6834 | 151.2662 | 150.5189 | 108.47 | 824.1501 | 882.6527 | 409.2458 | 507.1274 | 83.7018 | 0.33371 | 24.4904 | 149.4484
86.6917 | 151.2201 | 150.4732 | 108.5182 | 823.6698 | 882.783 | 408.3169 | 506.1984 | 83.7107 | 0.36043 | 24.5993 | 149.4943
86.7001 | 151.4683 | 150.5367 | 108.5369 | 824.1172 | 882.8481 | 409.0488 | 505.6916 | 83.6973 | 0.37379 | 24.4697 | 149.8335
86.7084 | 151.4785 | 150.5011 | 108.3549 | 823.1589 | 882.8481 | 410.7095 | 510.1397 | 83.6704 | 0.34008 | 24.5993 | 149.6601
86.7167 | 151.4103 | 150.8904 | 108.4763 | 823.5393 | 882.8155 | 409.0488 | 508.7602 | 83.6525 | 0.37825 | 24.5008 | 149.8216
86.7251 | 151.6286 | 150.6501 | 108.5119 | 823.4143 | 882.8155 | 408.6829 | 511.322 | 83.6031 | 0.35137 | 24.4386 | 149.8556
86.7334 | 151.6746 | 150.513 | 108.4638 | 823.831 | 882.8155 | 408.711 | 506.874 | 83.5852 | 0.32703 | 24.4541 | 149.8556
86.7417 | 151.7147 | 150.5528 | 108.5539 | 823.2927 | 883.0432 | 407.6695 | 507.0148 | 83.6211 | 0.32576 | 24.6149 | 149.7578
86.7501 | 151.5987 | 150.2548 | 108.288 | 823.1172 | 882.8481 | 407.9228 | 504.0025 | 83.6211 | 0.36361 | 24.589 | 149.9635
86.7584 | 151.3864 | 150.2725 | 108.3067 | 823.3563 | 882.9131 | 409.0488 | 507.2118 | 83.648 | 0.32004 | 24.6304 | 149.8437
86.7667 | 151.4265 | 150.7694 | 108.3487 | 823.4451 | 882.8806 | 408.0917 | 504.8471 | 83.6569 | 0.32592 | 24.5216 | 149.9754
86.7751 | 151.4325 | 150.5468 | 108.4513 | 823.3672 | 882.8481 | 409.1051 | 508.2253 | 83.639 | 0.40147 | 24.6045 | 149.7519
86.7834 | 151.6047 | 150.4893 | 108.7759 | 823.512 | 882.9782 | 408.3169 | 507.8875 | 83.6614 | 0.38922 | 24.4904 | 149.8777
86.7917 | 151.8469 | 150.9124 | 108.5476 | 823.2258 | 882.9457 | 407.3317 | 502.0037 | 83.6435 | 0.39383 | 24.5838 | 149.8437
86.8001 | 151.5766 | 150.7813 | 108.5539 | 824.1951 | 882.8806 | 409.5273 | 506.7332 | 83.6973 | 0.36441 | 24.5371 | 149.9873
86.8084 | 151.5646 | 150.4952 | 108.5414 | 823.5591 | 882.9457 | 410.6532 | 510.4775 | 83.6749 | 0.36664 | 24.5267 | 149.7919
86.8167 | 151.6448 | 150.7576 | 108.5289 | 823.2258 | 882.9457 | 408.9925 | 504.8471 | 83.6659 | 0.34119 | 24.6253 | 150.1012
86.8251 | 151.5706 | 150.5011 | 108.6921 | 823.6261 | 883.0432 | 408.0917 | 503.8054 | 83.6211 | 0.32195 | 24.423 | 149.6142
86.8334 | 151.6107 | 150.5409 | 108.445 | 823.7818 | 883.1082 | 408.4577 | 503.6084 | 83.6569 | 0.34055 | 24.6356 | 149.3328
86.8417 | 151.5587 | 150.4893 | 108.4388 | 823.7258 | 1213.0873 | 409.7806 | 507.9438 | 83.6525 | 0.39447 | 24.6927 | 149.3727
86.8501 | 151.4145 | 150.3005 | 108.4325 | 823.5899 | 883.0107 | 409.6118 | 505.0441 | 83.6614 | 0.36743 | 24.6253 | 149.2749
86.8584 | 151.2243 | 150.1574 | 108.3781 | 823.8651 | 883.1082 | 410.794 | 506.1984 | 83.6749 | 0.35534 | 24.4749 | 149.1772
86.8667 | 151.3387 | 150.2709 | 108.305 | 823.8508 | 882.9457 | 410.7095 | 508.6757 | 83.6883 | 0.34501 | 24.4697 | 149.2911
86.8751 | 151.2064 | 150.2311 | 108.4076 | 824.079 | 1207.9273 | 411.4977 | 506.0858 | 83.6749 | 0.37491 | 24.646 | 149.343
86.8834 | 151.2943 | 150.2725 | 108.4513 | 823.9594 | 883.0432 | 413.1021 | 514.1936 | 83.7063 | 0.36266 | 24.5319 | 149.2928
86.8917 | 151.1663 | 150.4656 | 108.3656 | 823.5427 | 883.0432 | 410.4844 | 511.1531 | 83.6838 | 0.3458 | 24.5423 | 149.2571
86.9001 | 151.4828 | 150.1854 | 108.6003 | 823.5878 | 883.2706 | 409.1614 | 503.0735 | 83.6928 | 0.37697 | 24.4697 | 149.2511
86.9084 | 151.2064 | 150.2311 | 108.6003 | 823.4901 | 883.1082 | 409.6118 | 507.5215 | 83.7242 | 0.35089 | 24.5941 | 149.5266
86.9167 | 151.2926 | 150.1795 | 108.4977 | 822.8597 | 883.1407 | 410.2873 | 507.0429 | 83.6749 | 0.34723 | 24.5838 | 149.5207
86.9251 | 151.3387 | 150.5452 | 108.305 | 822.8344 | 883.0432 | 408.9362 | 506.311 | 83.6614 | 0.34119 | 24.5267 | 149.6584
86.9334 | 151.3966 | 150.557 | 108.5102 | 822.8235 | 883.1082 | 410.0621 | 505.4383 | 83.6928 | 0.36823 | 24.5008 | 149.808
86.9417 | 151.3907 | 150.3682 | 108.5521 | 822.7183 | 883.2381 | 408.6829 | 502.4823 | 83.6973 | 0.33944 | 24.6615 | 149.848
86.9501 | 151.3966 | 150.5113 | 108.5102 | 823.4485 | 883.1082 | 408.1199 | 504.5092 | 83.648 | 0.33165 | 24.589 | 149.808
86.9584 | 151.563 | 150.5392 | 108.5396 | 822.8761 | 1003.7188 | 407.6977 | 504.0306 | 83.7107 | 0.38174 | 24.6253 | 149.9279
86.9667 | 151.505 | 150.6188 | 108.479 | 823.2654 | 1212.6563 | 408.9925 | 505.2412 | 83.6704 | 0.34994 | 24.4956 | 150.0078
86.9751 | 151.5689 | 150.6823 | 108.4495 | 822.9847 | 1216.2848 | 408.9643 | 507.7467 | 83.6749 | 0.38159 | 24.6667 | 149.7043
86.9834 | 151.5808 | 150.6941 | 108.5102 | 823.193 | 883.1407 | 408.711 | 502.7357 | 83.7332 | 0.37522 | 24.5267 | 150.0375
86.9917 | 151.563 | 150.5392 | 108.5878 | 823.4375 | 883.1732 | 407.5006 | 504.5092 | 83.6659 | 0.35773 | 24.5527 | 149.882
87.0001 | 151.5851 | 150.607 | 108.6591 | 823.8378 | 883.2706 | 409.0769 | 503.6928 | 83.6749 | 0.3458 | 24.4645 | 150.0876
87.0084 | 151.5971 | 150.7102 | 108.5271 | 823.4212 | 883.2706 | 406.3184 | 501.2999 | 83.6883 | 0.35169 | 24.6097 | 150.0078
87.0167 | 151.499 | 150.6129 | 108.28 | 823.0625 | 883.1732 | 408.7392 | 507.3245 | 83.6031 | 0.38636 | 24.5371 | 149.91
87.0251 | 151.6371 | 150.4301 | 108.3282 | 823.01 | 883.2381 | 407.1066 | 502.426 | 83.5628 | 0.32465 | 24.5008 | 149.4051
87.0334 | 151.4129 | 150.436 | 108.2863 | 823.2962 | 883.2706 | 410.1466 | 508.8728 | 83.6614 | 0.33642 | 24.5838 | 149.5029
87.0417 | 151.5391 | 150.2413 | 108.4665 | 823.9519 | 883.3355 | 409.4147 | 508.0283 | 83.6345 | 0.35041 | 24.5164 | 149.2155
87.0501 | 151.3668 | 150.1617 | 108.4308 | 823.0243 | 883.4004 | 411.8918 | 511.7162 | 83.6256 | 0.37332 | 24.506 | 149.3192
87.0584 | 151.2969 | 150.3666 | 108.5022 | 823.0987 | 883.2056 | 411.3851 | 509.9144 | 83.639 | 0.35423 | 24.5319 | 149.3413
87.0667 | 151.1706 | 150.5613 | 108.3701 | 823.3269 | 883.3355 | 411.2725 | 510.1115 | 83.6883 | 0.35185 | 24.4697 | 149.1695
87.0751 | 151.1706 | 150.1956 | 108.3701 | 823.3686 | 883.3355 | 407.6132 | 501.0747 | 83.6794 | 0.36282 | 24.6097 | 149.3073
87.0834 | 151.2286 | 150.2531 | 108.2863 | 823.4881 | 883.3679 | 411.9762 | 507.24 | 83.7107 | 0.39367 | 24.6356 | 149.2733
87.0917 | 151.285 | 150.1719 | 108.2488 | 822.999 | 883.303 | 407.388 | 503.2705 | 83.6838 | 0.33562 | 24.5734 | 149.1458
87.1001 | 151.3029 | 150.2354 | 108.3639 | 822.8215 | 883.3679 | 410.5125 | 508.1972 | 83.6614 | 0.3396 | 24.5993 | 149.4391
87.1084 | 151.2628 | 150.2413 | 108.611 | 823.4608 | 883.53 | 409.8651 | 506.9022 | 83.639 | 0.33944 | 24.4853 | 149.5828
87.1167 | 151.2628 | 150.5613 | 108.5147 | 823.2907 | 883.303 | 409.1614 | 506.508 | 83.6794 | 0.34119 | 24.4956 | 149.6746
87.1251 | 151.3148 | 150.3844 | 108.4245 | 823.9772 | 883.4328 | 410.7095 | 507.5497 | 83.6928 | 0.40512 | 24.5786 | 149.7264
87.1334 | 151.331 | 150.2634 | 108.4416 | 823.8939 | 883.4328 | 407.7258 | 504.1151 | 83.7063 | 0.3986 | 24.6201 | 149.559
87.1417 | 151.6994 | 150.7204 | 108.5379 | 823.4246 | 883.4976 | 408.0636 | 502.989 | 83.7063 | 0.39526 | 24.6045 | 149.9262
87.1501 | 151.5673 | 150.4978 | 108.7368 | 823.4137 | 883.5624 | 408.7673 | 505.2975 | 83.7018 | 0.37888 | 24.6149 | 150.1616
87.1584 | 151.5613 | 150.5833 | 108.5379 | 823.6944 | 883.6272 | 409.274 | 507.0429 | 83.7107 | 0.40035 | 24.6201 | 149.8803
87.1667 | 151.7975 | 150.6807 | 108.4478 | 823.3993 | 883.4004 | 408.7955 | 505.9168 | 83.7421 | 0.36839 | 24.6823 | 149.9781
87.1751 | 151.9296 | 150.8118 | 108.4897 | 823.2054 | 883.5624 | 408.5703 | 507.0992 | 83.6749 | 0.36393 | 24.506 | 150.018
87.1834 | 151.8375 | 150.7661 | 108.5379 | 823.122 | 883.5624 | 410.4281 | 509.1543 | 83.6569 | 0.38413 | 24.5786 | 149.9721
87.1917 | 151.6935 | 150.4403 | 108.3871 | 823.2252 | 883.692 | 407.8947 | 500.1457 | 83.6525 | 0.39574 | 24.563 | 150.0121
87.2001 | 151.5613 | 150.4005 | 108.297 | 823.3358 | 883.53 | 409.3021 | 509.3514 | 83.648 | 0.37411 | 24.5112 | 149.4672
87.2084 | 151.5375 | 150.2854 | 108.4166 | 823.0858 | 883.53 | 408.6266 | 504.8471 | 83.6794 | 0.38906 | 24.5941 | 149.4435
87.2167 | 151.3592 | 150.337 | 108.471 | 823.6329 | 883.4976 | 410.1466 | 506.5643 | 83.6838 | 0.39176 | 24.563 | 149.1739
87.2251 | 151.285 | 150.3548 | 108.4897 | 823.189 | 883.6596 | 410.7095 | 506.311 | 83.7376 | 0.38842 | 24.4904 | 149.3754
87.2334 | 151.1913 | 150.2161 | 108.199 | 823.1166 | 883.5948 | 411.0192 | 507.0711 | 83.7018 | 0.40147 | 24.6149 | 149.1901
87.2417 | 151.3592 | 150.2913 | 108.471 | 823.122 | 883.5624 | 409.3584 | 504.8189 | 83.7332 | 0.39988 | 24.6304 | 149.2657
87.2501 | 151.1528 | 150.3607 | 108.4478 | 822.9807 | 883.6596 | 410.2029 | 508.0846 | 83.7063 | 0.39972 | 24.506 | 149.3813
87.2584 | 151.3072 | 150.3768 | 108.6093 | 823.6528 | 883.6272 | 410.991 | 504.0306 | 83.7511 | 0.41467 | 24.506 | 149.2598
87.2667 | 151.3934 | 150.3709 | 108.314 | 823.3051 | 883.4652 | 408.1762 | 505.0723 | 83.7107 | 0.39542 | 24.6564 | 149.162
87.2751 | 151.2091 | 150.3709 | 108.4586 | 823.4608 | 883.53 | 408.9643 | 503.0735 | 83.7152 | 0.41483 | 24.6253 | 149.3457
87.2834 | 151.2893 | 150.3134 | 108.3979 | 823.3919 | 883.692 | 409.5836 | 504.5937 | 83.6569 | 0.39542 | 24.5682 | 149.3338
87.2917 | 151.2611 | 150.4226 | 108.4166 | 822.9118 | 883.8215 | 409.2177 | 504.8471 | 83.7018 | 0.39129 | 24.6149 | 149.3057
87.3001 | 151.1734 | 150.2898 | 108.373 | 823.4752 | 883.692 | 410.1466 | 506.508 | 83.7018 | 0.39399 | 24.5786 | 149.4019
87.3084 | 151.4914 | 150.3768 | 108.3684 | 823.3973 | 1001.8108 | 411.2444 | 510.6182 | 83.6883 | 0.38318 | 24.5682 | 149.5353
87.3167 | 151.3294 | 150.5818 | 108.2953 | 823.497 | 883.5624 | 409.8088 | 505.2412 | 83.7107 | 0.3431 | 24.7134 | 149.8329
87.3251 | 151.4215 | 150.4903 | 108.4399 | 823.5694 | 1204.7089 | 408.8236 | 504.8471 | 83.6928 | 0.38302 | 24.563 | 149.9246
87.3334 | 151.4215 | 150.536 | 108.488 | 823.4226 | 883.7568 | 407.754 | 505.7198 | 83.7376 | 0.40131 | 24.6667 | 149.8787
87.3417 | 151.3354 | 150.7705 | 108.5906 | 823.1419 | 883.692 | 408.4295 | 502.0037 | 83.7332 | 0.39892 | 24.5164 | 150.2059
87.3501 | 151.3695 | 150.7587 | 108.4818 | 823.7034 | 883.8215 | 409.5836 | 505.6353 | 83.7421 | 0.39367 | 24.5786 | 149.7351
87.3584 | 151.6177 | 150.7307 | 108.4042 | 823.3755 | 883.7891 | 407.754 | 504.1151 | 83.7556 | 0.42548 | 24.563 | 149.9824
87.3667 | 151.6399 | 150.6156 | 108.7164 | 823.3393 | 883.7568 | 408.2606 | 506.7051 | 83.6794 | 0.39956 | 24.5527 | 150.0505
87.3751 | 151.928 | 150.8103 | 108.6807 | 823.3031 | 883.7244 | 407.8947 | 507.606 | 83.6973 | 0.39574 | 24.5216 | 150.2917
87.3834 | 151.6399 | 150.7071 | 108.6201 | 823.0893 | 883.7568 | 407.4443 | 503.1861 | 83.648 | 0.37761 | 24.5786 | 149.9128
87.3917 | 151.6919 | 150.3473 | 108.4818 | 823.7758 | 883.8862 | 409.2458 | 506.0858 | 83.6525 | 0.39033 | 24.5838 | 149.5056
87.4001 | 151.5538 | 150.713 | 108.3373 | 823.7034 | 883.8215 | 410.5407 | 506.6488 | 83.7332 | 0.40147 | 24.5941 | 149.276
87.4084 | 151.6399 | 150.5242 | 108.3311 | 823.4063 | 883.8538 | 409.3303 | 504.5937 | 83.7242 | 0.40528 | 24.646 | 149.316
87.4167 | 151.2254 | 150.3871 | 108.4756 | 823.9951 | 883.8215 | 409.9214 | 507.6341 | 83.7287 | 0.38604 | 24.4593 | 149.316
87.4251 | 151.3576 | 150.1983 | 108.373 | 823.2922 | 883.7891 | 409.6962 | 504.3122 | 83.63 | 0.33292 | 24.4956 | 149.2641
87.4334 | 151.2492 | 150.2279 | 108.356 | 823.4697 | 883.7244 | 410.034 | 504.9597 | 83.6614 | 0.3765 | 24.5216 | 149.2479
87.4417 | 151.2195 | 150.244 | 108.4694 | 823.631 | 883.7568 | 410.5688 | 509.0136 | 83.6435 | 0.35773 | 24.4904 | 149.1723
87.4501 | 150.9832 | 150.2381 | 108.6076 | 823.8954 | 883.9185 | 409.9214 | 507.606 | 83.6704 | 0.33244 | 24.5112 | 149.0745
87.4584 | 151.3338 | 150.4033 | 108.4926 | 823.1672 | 883.7891 | 410.5407 | 507.6341 | 83.6435 | 0.34946 | 24.5527 | 149.3322
87.4667 | 151.4898 | 150.2381 | 108.4631 | 823.0095 | 883.9832 | 409.8369 | 508.6757 | 83.6525 | 0.34405 | 24.4853 | 149.4419
87.4751 | 151.3858 | 150.3178 | 108.1616 | 823.2922 | 883.7891 | 409.4992 | 504.6218 | 83.7018 | 0.41673 | 24.6097 | 149.4759
87.4834 | 151.472 | 150.3119 | 108.3481 | 823.1726 | 883.7568 | 408.7392 | 503.4958 | 83.6704 | 0.35344 | 24.5371 | 149.6536
87.4917 | 151.4378 | 150.3694 | 108.3606 | 823.3755 | 883.7891 | 409.6399 | 507.2963 | 83.6794 | 0.38699 | 24.6253 | 149.9409
87.5001 | 151.1615 | 150.3694 | 108.3124 | 822.9534 | 883.8215 | 409.6399 | 505.9168 | 83.6435 | 0.36282 | 24.5578 | 149.895
87.5084 | 151.3858 | 150.5006 | 108.4025 | 823.1201 | 883.8215 | 409.4147 | 508.3942 | 83.6749 | 0.33515 | 24.5993 | 149.6137
87.5167 | 151.4037 | 150.6097 | 108.4694 | 823.1944 | 883.6272 | 408.9925 | 508.3098 | 83.6569 | 0.35678 | 24.6356 | 149.8151
87.5251 | 151.3977 | 150.5124 | 108.2704 | 822.6925 | 883.8862 | 410.7095 | 508.169 | 83.6435 | 0.35248 | 24.6719 | 149.855
87.5334 | 151.7141 | 150.6893 | 108.4569 | 822.7451 | 883.8215 | 406.9658 | 501.9192 | 83.6704 | 0.3326 | 24.4749 | 149.9409
87.5417 | 151.5359 | 150.5581 | 108.5113 | 823.0839 | 883.7891 | 408.7673 | 507.9438 | 83.6569 | 0.38413 | 24.5216 | 149.9927
87.5501 | 151.5939 | 150.6156 | 108.4756 | 823.2034 | 883.8215 | 410.4562 | 511.6036 | 83.7063 | 0.40878 | 24.5838 | 149.9587
87.5584 | 151.7661 | 150.6952 | 108.415 | 823.8701 | 883.8215 | 409.1614 | 505.3538 | 83.7152 | 0.40719 | 24.6149 | 149.9927
87.5667 | 151.5819 | 150.6495 | 108.4631 | 823.4444 | 883.6272 | 407.0221 | 501.2999 | 83.7332 | 0.39479 | 24.5475 | 149.855
87.5751 | 151.7602 | 150.5065 | 108.6977 | 823.3483 | 883.9508 | 407.8103 | 503.918 | 83.7107 | 0.37602 | 24.5216 | 149.8491
87.5834 | 151.4779 | 150.4092 | 108.4025 | 823.7922 | 883.7891 | 409.5836 | 508.0564 | 83.6659 | 0.33483 | 24.5527 | 149.4759
87.5917 | 151.3918 | 150.5065 | 108.4569 | 823.5784 | 883.8215 | 409.7806 | 508.3379 | 83.6076 | 0.33419 | 24.5993 | 149.39
87.6001 | 151.31 | 150.1968 | 108.4196 | 823.6617 | 883.8215 | 408.9081 | 501.8629 | 83.6345 | 0.35296 | 24.506 | 149.4004
87.6084 | 151.3056 | 150.2839 | 108.3186 | 824.0675 | 883.8862 | 411.1036 | 504.9597 | 83.6076 | 0.34008 | 24.5319 | 149.2123
87.6167 | 151.2818 | 150.2145 | 108.3901 | 823.4896 | 883.8538 | 412.4547 | 507.3245 | 83.6031 | 0.33037 | 24.6045 | 149.1426
87.6251 | 151.2016 | 150.0892 | 108.547 | 823.6002 | 883.692 | 410.8221 | 506.4799 | 83.6166 | 0.3299 | 24.6149 | 149.2004
87.6334 | 151.2076 | 150.3237 | 108.4087 | 823.4117 | 883.8215 | 410.0621 | 507.1837 | 83.6435 | 0.34039 | 24.4645 | 149.1604
87.6417 | 151.1095 | 150.2263 | 108.6434 | 823.3755 | 883.7891 | 409.9495 | 505.1567 | 83.6345 | 0.32592 | 24.5838 | 149.2464
87.6501 | 151.2358 | 150.2145 | 108.3419 | 823.8557 | 883.6596 | 410.5969 | 508.2253 | 83.6435 | 0.39161 | 24.5527 | 149.3722
87.6584 | 151.2699 | 150.2484 | 108.4258 | 823.7451 | 883.8215 | 411.2162 | 506.2547 | 83.7063 | 0.39463 | 24.563 | 149.4522
87.6667 | 151.4839 | 150.3237 | 108.6977 | 823.5566 | 883.9508 | 409.0206 | 507.4652 | 83.6704 | 0.38779 | 24.5682 | 149.7573
87.6751 | 151.4423 | 150.4652 | 108.6542 | 823.8483 | 883.9508 | 409.0488 | 505.3538 | 83.6928 | 0.43391 | 24.6097 | 149.8076
87.6834 | 151.518 | 150.4947 | 108.3963 | 823.3229 | 883.8538 | 409.3021 | 502.7075 | 83.6614 | 0.37204 | 24.4386 | 149.7913
87.6917 | 151.472 | 150.5404 | 108.589 | 823.4172 | 883.7891 | 408.3732 | 505.016 | 83.6794 | 0.39081 | 24.5578 | 149.6536
87.7001 | 151.5819 | 150.6495 | 108.7521 | 823.7813 | 883.8538 | 407.6977 | 502.3697 | 83.6883 | 0.41705 | 24.5734 | 150.2221
87.7084 | 151.6562 | 150.5861 | 108.2999 | 823.2396 | 883.8538 | 409.3303 | 509.8018 | 83.6659 | 0.39129 | 24.5319 | 149.6536
87.7167 | 151.42 | 150.7173 | 108.4382 | 823.5729 | 883.8538 | 407.5569 | 503.2142 | 83.6838 | 0.41467 | 24.5786 | 149.969
87.7251 | 151.4943 | 150.5168 | 108.3232 | 823.7396 | 883.8538 | 409.9214 | 508.7602 | 83.6704 | 0.36027 | 24.4956 | 149.8594
87.7334 | 151.5983 | 150.5286 | 108.432 | 823.6201 | 883.8215 | 408.514 | 507.0992 | 83.6659 | 0.39335 | 24.3504 | 149.9631
87.7417 | 151.6101 | 150.906 | 108.4445 | 823.7649 | 883.9508 | 408.0636 | 503.1861 | 83.6838 | 0.38556 | 24.5216 | 149.929
87.7501 | 151.6101 | 150.5861 | 108.4926 | 823.2396 | 883.8538 | 407.7258 | 503.1579 | 83.6525 | 0.39622 | 24.4593 | 149.7454
87.7584 | 151.53 | 150.5522 | 108.5533 | 823.5729 | 883.8538 | 410.3718 | 505.7761 | 83.7018 | 0.41769 | 24.506 | 149.4819
87.7667 | 151.6161 | 150.3178 | 108.4507 | 823.3954 | 883.9185 | 408.5984 | 504.9034 | 83.6659 | 0.3889 | 24.5112 | 149.43
87.7751 | 151.466 | 150.306 | 108.3901 | 823.823 | 883.8538 | 409.3584 | 506.508 | 83.6614 | 0.35805 | 24.4645 | 149.2345
87.7834 | 151.4378 | 150.5065 | 108.5051 | 823.6563 | 883.8538 | 411.3288 | 505.945 | 83.648 | 0.38604 | 24.5682 | 149.2982
87.7917 | 151.2536 | 150.3694 | 108.1679 | 823.5258 | 883.8862 | 408.2888 | 503.3832 | 83.5717 | 0.36027 | 24.5267 | 149.2982
87.8001 | 151.5522 | 150.62 | 108.3357 | 823.4842 | 883.8862 | 410.794 | 506.8177 | 83.5852 | 0.38143 | 24.423 | 149.2745
87.8084 | 151.4141 | 150.3458 | 108.3357 | 823.4425 | 883.8862 | 407.8947 | 503.6928 | 83.648 | 0.43089 | 24.5371 | 149.1826
87.8167 | 151.1496 | 150.5404 | 108.4445 | 823.5675 | 883.8862 | 409.8651 | 506.3673 | 83.5942 | 0.38636 | 24.5008 | 149.2863
87.8251 | 151.2699 | 150.4313 | 108.5221 | 824.3538 | 883.9185 | 410.3718 | 506.0294 | 83.6166 | 0.41769 | 24.6097 | 149.1767
87.8334 | 151.264 | 150.2425 | 108.0823 | 823.5928 | 883.9832 | 409.8369 | 508.0001 | 83.6569 | 0.41451 | 24.5164 | 149.2626
87.8417 | 151.2239 | 150.3399 | 108.6666 | 823.5457 | 884.0155 | 410.231 | 506.6488 | 83.6614 | 0.3827 | 24.6771 | 149.8194
87.8501 | 151.466 | 150.2145 | 108.4864 | 824.0929 | 883.9832 | 408.5984 | 506.9866 | 83.6749 | 0.42023 | 24.5734 | 149.6477
87.8584 | 151.5641 | 150.5861 | 108.5408 | 823.2396 | 883.8538 | 410.2873 | 510.5901 | 83.6704 | 0.42834 | 24.5786 | 149.5618
87.8667 | 151.5121 | 150.5345 | 108.5828 | 823.7287 | 883.9185 | 410.3999 | 509.2951 | 83.6883 | 0.40147 | 24.5216 | 149.7395
87.8751 | 151.5359 | 150.6952 | 108.704 | 823.5675 | 883.8862 | 409.471 | 505.7761 | 83.639 | 0.39097 | 24.5682 | 150.1304
87.8834 | 151.6621 | 150.6377 | 108.4507 | 824.6237 | 884.0478 | 408.0073 | 504.8471 | 83.6256 | 0.38365 | 24.5786 | 149.7973
87.8917 | 151.5403 | 150.5168 | 108.3714 | 824.0204 | 883.9185 | 410.5688 | 507.0711 | 83.63 | 0.38477 | 24.5941 | 149.7676
87.9001 | 151.53 | 150.5065 | 108.0715 | 823.9733 | 883.9508 | 409.1895 | 505.8605 | 83.5942 | 0.36027 | 24.5112 | 149.7573
87.9084 | 151.5462 | 150.3399 | 108.3295 | 823.2704 | 883.9185 | 409.2458 | 509.9144 | 83.5852 | 0.37141 | 24.5319 | 149.8194
87.9167 | 151.5923 | 150.6598 | 108.4258 | 823.8646 | 883.8538 | 409.471 | 504.7344 | 83.6121 | 0.40178 | 24.5319 | 149.7277
87.9251 | 151.6487 | 150.2588 | 108.4367 | 823.4733 | 883.9508 | 409.1895 | 506.8177 | 83.6076 | 0.39813 | 24.6097 | 149.6921
87.9334 | 151.5923 | 150.5684 | 108.5703 | 823.3483 | 883.9508 | 410.8221 | 509.5766 | 83.6569 | 0.39829 | 24.5682 | 149.7277
87.9417 | 151.7304 | 150.6598 | 108.4258 | 824.1816 | 883.9508 | 410.4281 | 506.9585 | 83.63 | 0.359 | 24.5423 | 149.6359
87.9501 | 151.4363 | 150.4136 | 108.5517 | 823.5566 | 883.9508 | 408.9081 | 505.4101 | 83.6031 | 0.31558 | 24.5008 | 149.7099
87.9584 | 151.7364 | 150.4829 | 108.5765 | 823.6345 | 883.9832 | 409.4429 | 511.1531 | 83.6031 | 0.38429 | 24.5267 | 149.5041
87.9667 | 151.8804 | 150.3974 | 108.4864 | 823.5149 | 883.9508 | 410.794 | 506.7332 | 83.5762 | 0.33006 | 24.563 | 149.4182
87.9751 | 151.4943 | 150.3797 | 108.3714 | 823.8012 | 883.9832 | 408.8517 | 503.918 | 83.6838 | 0.35996 | 24.6097 | 149.4922
87.9834 | 151.3739 | 150.5802 | 108.5346 | 823.5204 | 883.9185 | 409.9214 | 509.464 | 83.6121 | 0.3089 | 24.5734 | 149.3263
87.9917 | 151.3903 | 150.185 | 108.359 | 823.8736 | 884.0478 | 409.5836 | 505.8605 | 83.5987 | 0.31956 | 24.6667 | 149.1589
88.0001 | 151.3561 | 150.1968 | 108.5159 | 823.2848 | 884.0801 | 409.2177 | 503.4395 | 83.6166 | 0.32529 | 24.6719 | 149.1708
88.0084 | 151.4081 | 150.3399 | 108.3776 | 823.6762 | 883.9832 | 409.9495 | 505.382 | 83.5762 | 0.31256 | 24.4697 | 149.0848
88.0167 | 151.1957 | 150.1747 | 108.5408 | 823.9117 | 883.8215 | 410.7377 | 507.3245 | 83.6076 | 0.36886 | 24.6045 | 149.1945
88.0251 | 151.3843 | 150.3163 | 108.5454 | 823.5095 | 883.9832 | 409.0488 | 505.6916 | 83.6121 | 0.36791 | 24.5267 | 149.3367
88.0334 | 151.2699 | 150.477 | 108.5221 | 823.7233 | 883.9508 | 410.9347 | 505.6916 | 83.6211 | 0.41053 | 24.3867 | 149.2226
88.0417 | 151.316 | 150.3856 | 108.5221 | 823.5041 | 884.0155 | 408.2043 | 502.7075 | 83.648 | 0.38763 | 24.5941 | 149.3604
88.0501 | 151.4943 | 150.2883 | 108.4196 | 823.8374 | 884.0155 | 408.8517 | 503.1298 | 83.6211 | 0.3765 | 24.3919 | 149.5381
88.0584 | 151.3739 | 150.4888 | 108.5346 | 823.9207 | 884.0155 | 407.951 | 505.4664 | 83.648 | 0.35057 | 24.6408 | 149.6018
88.0667 | 151.5165 | 150.3561 | 108.3947 | 823.7178 | 883.9832 | 408.148 | 505.1004 | 83.5807 | 0.31829 | 24.6097 | 149.698
88.0751 | 151.5804 | 150.3738 | 108.2207 | 823.8791 | 884.0155 | 409.0769 | 503.2424 | 83.5448 | 0.31924 | 24.5578 | 149.6699
88.0834 | 151.3279 | 150.5802 | 108.2937 | 823.7178 | 883.9832 | 407.754 | 500.2864 | 83.5448 | 0.30795 | 24.5475 | 149.51
88.0917 | 151.5061 | 150.5743 | 108.432 | 824.1708 | 884.0155 | 408.8517 | 508.7884 | 83.5717 | 0.34342 | 24.4801 | 149.7795
88.1001 | 151.5462 | 150.3399 | 108.0885 | 824.2288 | 883.9185 | 408.711 | 505.5227 | 83.5762 | 0.36409 | 24.6149 | 149.7277
88.1084 | 151.4319 | 150.592 | 108.4025 | 824.1345 | 883.9832 | 407.191 | 499.5826 | 83.6211 | 0.38954 | 24.4801 | 149.6596
88.1167 | 151.5344 | 150.648 | 108.4615 | 823.5512 | 883.9832 | 407.7821 | 501.497 | 83.6256 | 0.38827 | 24.6097 | 149.9453
88.1251 | 151.5804 | 150.4195 | 108.4134 | 824.2759 | 883.8862 | 408.9362 | 506.6207 | 83.6166 | 0.37888 | 24.5786 | 149.7158
88.1334 | 151.6725 | 150.7394 | 108.5097 | 824.0512 | 883.9832 | 407.6414 | 502.1445 | 83.6749 | 0.39463 | 24.5164 | 149.7617
88.1417 | 151.8967 | 150.8249 | 108.4072 | 824.2124 | 884.0155 | 409.7525 | 505.3256 | 83.6211 | 0.40862 | 24.5164 | 149.8935
88.1501 | 151.6784 | 150.6082 | 108.5159 | 823.7993 | 884.2415 | 408.6829 | 503.6928 | 83.6121 | 0.34532 | 24.5527 | 149.9053
88.1584 | 151.5745 | 150.5507 | 108.5517 | 823.3537 | 883.9185 | 408.6829 | 503.4958 | 83.639 | 0.38015 | 24.6564 | 149.7558
88.1667 | 151.7067 | 150.4534 | 108.4491 | 823.4986 | 884.0478 | 408.1199 | 506.0576 | 83.5852 | 0.34787 | 24.4438 | 149.3367
88.1751 | 151.4883 | 150.5109 | 108.4134 | 823.9515 | 884.0801 | 408.2043 | 502.0319 | 83.648 | 0.38159 | 24.4749 | 149.5781
88.1834 | 151.5804 | 150.4195 | 108.4134 | 823.9769 | 884.177 | 410.5407 | 505.7198 | 83.5942 | 0.38079 | 24.5164 | 149.4863
88.1917 | 151.5002 | 150.3856 | 108.4258 | 823.9932 | 884.0801 | 410.9066 | 508.0564 | 83.6076 | 0.36505 | 24.6045 | 149.2685
88.2001 | 151.6547 | 150.2189 | 108.202 | 823.4932 | 884.0801 | 409.5836 | 504.0306 | 83.5807 | 0.37793 | 24.4645 | 149.2389
88.2084 | 151.3442 | 150.3222 | 108.4553 | 823.1544 | 884.1124 | 409.1332 | 508.0001 | 83.5987 | 0.373 | 24.4593 | 149.3426
88.2167 | 151.3041 | 150.2366 | 108.4134 | 823.7015 | 884.0801 | 408.9925 | 507.8593 | 83.63 | 0.38445 | 24.563 | 149.3026
88.2251 | 151.3621 | 150.2027 | 108.3776 | 823.3573 | 884.1447 | 410.991 | 506.3954 | 83.648 | 0.39145 | 24.5527 | 149.2685
88.2334 | 151.2863 | 150.3104 | 108.6355 | 824.1599 | 884.0801 | 410.4562 | 506.3673 | 83.6659 | 0.39749 | 24.4904 | 149.2389
88.2417 | 151.4423 | 150.4652 | 108.2688 | 823.9787 | 1115.0764 | 411.554 | 506.6488 | 83.6256 | 0.38715 | 24.4956 | 149.2108
88.2501 | 151.3502 | 150.2824 | 108.6542 | 823.2848 | 884.0801 | 410.5688 | 510.027 | 83.6121 | 0.38874 | 24.5786 | 149.5781
88.2584 | 151.3843 | 150.2706 | 108.3046 | 824.2124 | 884.0155 | 407.9228 | 500.1175 | 83.5673 | 0.38668 | 24.4749 | 149.2908
88.2667 | 151.5344 | 150.2824 | 108.4615 | 823.7794 | 884.1124 | 409.1895 | 504.9878 | 83.5628 | 0.37713 | 24.5423 | 149.7158
88.2751 | 151.4482 | 150.4254 | 108.5641 | 822.9406 | 884.1447 | 410.6814 | 509.2106 | 83.5583 | 0.33499 | 24.646 | 149.9512
88.2834 | 151.16 | 150.4136 | 108.4553 | 824.0403 | 884.0478 | 409.4147 | 504.1433 | 83.5673 | 0.32815 | 24.4541 | 149.9394
88.2917 | 151.5225 | 150.4534 | 108.5454 | 823.6906 | 884.1447 | 408.6829 | 503.7773 | 83.6031 | 0.34262 | 24.5993 | 149.7958
88.3001 | 151.6205 | 150.505 | 108.4072 | 823.4823 | 884.1447 | 408.148 | 505.4383 | 83.5807 | 0.33292 | 24.6149 | 149.9853
88.3084 | 151.5165 | 150.8588 | 108.3947 | 823.7794 | 884.1124 | 409.7244 | 507.6623 | 83.5897 | 0.3924 | 24.5008 | 149.9275
88.3167 | 151.7126 | 150.5507 | 108.4553 | 823.7794 | 884.1124 | 408.0917 | 502.6512 | 83.5942 | 0.34405 | 24.5682 | 149.9394
88.3251 | 151.6265 | 150.6023 | 108.2688 | 823.9877 | 884.1124 | 408.3169 | 505.1286 | 83.5852 | 0.3466 | 24.4645 | 149.624
88.3334 | 151.7467 | 150.7217 | 108.1538 | 823.3156 | 884.1447 | 408.5421 | 505.945 | 83.6031 | 0.38063 | 24.5164 | 149.9734
88.3417 | 151.7185 | 150.648 | 108.317 | 823.0874 | 884.0155 | 410.231 | 508.1127 | 83.6166 | 0.37045 | 24.506 | 149.9912
88.3501 | 151.6666 | 150.6878 | 108.1181 | 822.7903 | 884.0478 | 408.711 | 504.1714 | 83.6211 | 0.39065 | 24.6408 | 149.8935
88.3584 | 151.671 | 150.5552 | 108.4118 | 824.0294 | 884.1124 | 409.3866 | 506.1984 | 83.63 | 0.37363 | 24.5993 | 149.852
88.3667 | 151.5923 | 150.4313 | 108.4258 | 823.899 | 884.1447 | 409.5836 | 507.4371 | 83.6076 | 0.3625 | 24.4904 | 149.544
88.3751 | 151.5046 | 150.6185 | 108.2859 | 823.4098 | 884.0801 | 409.1614 | 506.4799 | 83.648 | 0.36123 | 24.5423 | 149.3189
88.3834 | 151.4304 | 150.362 | 108.4009 | 823.5819 | 884.0478 | 409.6399 | 503.6084 | 83.6525 | 0.39001 | 24.5112 | 149.4285
88.3917 | 151.3962 | 150.3738 | 108.5579 | 823.6127 | 884.1124 | 409.1051 | 506.2265 | 83.6121 | 0.33817 | 24.449 | 149.4863
88.4001 | 151.3962 | 150.4195 | 108.4134 | 823.6961 | 884.1124 | 408.4577 | 506.1984 | 83.648 | 0.34866 | 24.5786 | 149.3485
88.4084 | 151.3962 | 150.3738 | 108.606 | 823.4877 | 884.1124 | 410.0058 | 505.1004 | 83.6031 | 0.35359 | 24.4749 | 149.5322
88.4167 | 151.3784 | 150.3561 | 108.3947 | 823.7522 | 884.2738 | 411.3569 | 507.7749 | 83.6211 | 0.32942 | 24.5216 | 149.4685
88.4251 | 151.212 | 150.4195 | 108.3652 | 823.5819 | 884.0478 | 410.9629 | 509.7737 | 83.6256 | 0.37952 | 24.4853 | 149.3026
88.4334 | 151.4304 | 150.1791 | 108.2564 | 822.9406 | 884.1447 | 411.3288 | 505.3538 | 83.5717 | 0.39813 | 24.5319 | 149.3826
88.4417 | 151.3605 | 150.3841 | 108.3279 | 823.4207 | 884.0155 | 411.0473 | 509.4359 | 83.5852 | 0.36727 | 24.6771 | 149.2211
88.4501 | 151.4304 | 150.4077 | 108.5936 | 823.4659 | 884.2415 | 408.7392 | 502.4541 | 83.5628 | 0.36218 | 24.4386 | 149.5203
88.4584 | 151.4304 | 150.2706 | 108.4009 | 823.5711 | 884.1124 | 410.4281 | 508.5068 | 83.4821 | 0.35423 | 24.5112 | 149.7499
88.4667 | 151.5626 | 150.5846 | 108.3947 | 823.3989 | 884.1447 | 410.2029 | 506.0294 | 83.5179 | 0.38652 | 24.6097 | 149.7439
88.4751 | 151.5344 | 150.1452 | 108.4134 | 823.4877 | 884.1124 | 408.9925 | 505.6916 | 83.5314 | 0.37968 | 24.4593 | 149.7617
88.4834 | 151.5403 | 150.2883 | 108.4196 | 824.1128 | 884.1124 | 408.3451 | 503.5521 | 83.5538 | 0.31224 | 24.5734 | 149.9053
88.4917 | 151.5685 | 150.4534 | 108.4009 | 824.1852 | 884.177 | 408.4858 | 505.1567 | 83.5404 | 0.30986 | 24.5941 | 149.9334
88.5001 | 151.5685 | 150.5448 | 108.4009 | 823.4967 | 884.3061 | 409.9777 | 507.2118 | 83.5314 | 0.34564 | 24.5475 | 149.9334
88.5084 | 151.3605 | 150.5213 | 108.4242 | 823.6381 | 884.2092 | 408.2606 | 503.0453 | 83.5897 | 0.36139 | 24.5423 | 149.818
88.5167 | 151.4824 | 150.4593 | 108.4072 | 822.8573 | 884.1447 | 409.9214 | 506.0858 | 83.5583 | 0.38795 | 24.5164 | 149.9394
88.5251 | 151.5344 | 150.6023 | 108.4615 | 823.5131 | 884.2092 | 410.034 | 507.6904 | 83.5807 | 0.32592 | 24.4956 | 149.7158
88.5334 | 151.5626 | 150.6761 | 108.4429 | 823.8845 | 883.9832 | 409.668 | 506.6488 | 83.648 | 0.34055 | 24.4801 | 150.1111
88.5417 | 151.7586 | 150.7792 | 108.5998 | 823.5547 | 884.2092 | 409.3303 | 503.918 | 83.5987 | 0.3466 | 24.5527 | 149.9853
88.5501 | 151.6146 | 150.5905 | 108.3528 | 823.2214 | 884.2092 | 409.471 | 505.6916 | 83.63 | 0.38206 | 24.4334 | 149.9793
88.5584 | 151.5685 | 150.5905 | 108.4973 | 823.4406 | 884.1447 | 409.2177 | 506.6488 | 83.6569 | 0.3862 | 24.4334 | 149.9334
88.5667 | 151.6027 | 150.6702 | 108.4848 | 823.9297 | 884.2092 | 409.0488 | 505.2693 | 83.6121 | 0.34612 | 24.5267 | 149.6921
88.5751 | 151.6146 | 150.6362 | 108.4009 | 823.9714 | 884.2092 | 406.9658 | 503.1016 | 83.5897 | 0.34183 | 24.5319 | 150.0252
88.5834 | 151.5685 | 150.5448 | 108.6899 | 822.8102 | 884.177 | 410.2029 | 507.3807 | 83.5762 | 0.34405 | 24.5682 | 149.9793
88.5917 | 151.4244 | 150.4475 | 108.2502 | 823.3971 | 884.4028 | 409.8088 | 505.9731 | 83.6211 | 0.40544 | 24.506 | 149.6062
88.6001 | 151.6369 | 150.4298 | 108.3279 | 823.8826 | 884.2415 | 410.3718 | 506.2547 | 83.5987 | 0.42198 | 24.506 | 150.0015
88.6084 | 151.6146 | 150.6819 | 108.4009 | 823.0547 | 884.2092 | 410.5125 | 510.2523 | 83.6704 | 0.39956 | 24.5941 | 149.9793
88.6167 | 151.5849 | 150.6068 | 108.418 | 823.2159 | 884.2415 | 408.2043 | 504.9597 | 83.6121 | 0.37029 | 24.5216 | 149.8579
88.6251 | 151.5344 | 150.5566 | 108.4134 | 823.7051 | 884.3061 | 408.5984 | 504.0588 | 83.6345 | 0.32401 | 24.5267 | 149.8994
88.6334 | 151.3724 | 150.533 | 108.6775 | 823.5438 | 884.2738 | 409.4429 | 507.5215 | 83.639 | 0.32449 | 24.6045 | 149.7839
88.6417 | 151.3427 | 150.2293 | 108.5983 | 823.4243 | 884.2415 | 409.6399 | 507.0429 | 83.6166 | 0.32385 | 24.5267 | 149.6625
88.6501 | 151.4066 | 150.3384 | 108.4242 | 823.6272 | 884.2738 | 409.6399 | 506.4236 | 83.6166 | 0.34501 | 24.5838 | 149.6344
88.6584 | 151.4527 | 150.5213 | 108.3279 | 823.5909 | 884.2415 | 410.0903 | 502.3697 | 83.6569 | 0.38254 | 24.5164 | 149.7262
88.6667 | 151.3204 | 150.2986 | 108.5268 | 823.2051 | 884.3061 | 410.6814 | 510.4775 | 83.6166 | 0.35725 | 24.5371 | 149.8239
88.6751 | 151.4586 | 150.2986 | 108.3341 | 823.2467 | 1028.8772 | 409.1895 | 503.8336 | 83.5628 | 0.33324 | 24.5941 | 149.7321
88.6834 | 151.3204 | 150.4814 | 108.4304 | 823.0711 | 884.1124 | 411.1599 | 507.7749 | 83.6121 | 0.32719 | 24.5578 | 149.5944
88.6917 | 151.417 | 150.1202 | 108.2906 | 823.0493 | 884.2415 | 409.1332 | 505.9168 | 83.5897 | 0.37411 | 24.646 | 149.6447
88.7001 | 151.4645 | 150.2588 | 108.6293 | 822.5276 | 884.3706 | 411.1036 | 509.9708 | 83.5628 | 0.35964 | 24.5319 | 149.738
88.7084 | 151.5447 | 150.1555 | 108.4724 | 823.1417 | 884.4351 | 410.5688 | 507.4371 | 83.5987 | 0.33944 | 24.5423 | 149.7262
88.7167 | 151.2269 | 150.2514 | 108.6216 | 823.5384 | 884.3061 | 409.6962 | 503.8899 | 83.6031 | 0.32783 | 24.4801 | 149.6847
88.7251 | 151.4066 | 150.3841 | 108.4724 | 822.6109 | 1122.0833 | 410.0903 | 507.3526 | 83.5897 | 0.34246 | 24.5112 | 149.7262
88.7334 | 151.6992 | 150.4918 | 108.4413 | 823.6688 | 1161.3033 | 408.6266 | 505.1567 | 83.5897 | 0.33944 | 24.4645 | 149.9719
88.7417 | 151.4527 | 150.3384 | 108.3761 | 823.8663 | 884.3383 | 410.1466 | 507.8875 | 83.6031 | 0.37968 | 24.423 | 149.7262
88.7501 | 151.5091 | 150.3488 | 108.4351 | 823.3083 | 974.4982 | 408.7392 | 503.7491 | 83.5762 | 0.3598 | 24.4956 | 149.7825
88.7584 | 151.4289 | 150.452 | 108.6884 | 823.1996 | 884.3383 | 409.8932 | 508.1409 | 83.6569 | 0.37236 | 24.4541 | 150.0696
88.7667 | 151.4348 | 150.3207 | 108.5501 | 823.5637 | 884.4028 | 408.2606 | 506.2547 | 83.63 | 0.34946 | 24.4541 | 149.7543
88.7751 | 151.3828 | 150.3605 | 108.3994 | 823.3554 | 884.4028 | 408.711 | 503.7773 | 83.639 | 0.36664 | 24.5423 | 149.7484
88.7834 | 151.4289 | 150.3605 | 108.5439 | 824.0638 | 884.4028 | 410.4844 | 507.4371 | 83.639 | 0.32354 | 24.6097 | 149.7943
88.7917 | 151.4334 | 150.365 | 108.5004 | 823.4387 | 884.4028 | 409.274 | 505.4101 | 83.6121 | 0.33276 | 24.4645 | 149.7988
88.8001 | 151.6532 | 150.8117 | 108.5377 | 823.4804 | 884.4028 | 409.7806 | 508.0564 | 83.6166 | 0.35932 | 24.506 | 149.9261
88.8084 | 151.3888 | 150.275 | 108.4056 | 823.1471 | 884.4028 | 410.6251 | 506.5362 | 83.5807 | 0.3466 | 24.5941 | 149.8461
88.8167 | 151.4066 | 150.4755 | 108.3761 | 823.4641 | 884.4995 | 410.6814 | 510.0552 | 83.639 | 0.39574 | 24.5423 | 149.8639
88.8251 | 151.3828 | 150.3148 | 108.5439 | 822.8971 | 884.4028 | 407.9792 | 502.0319 | 83.6435 | 0.34898 | 24.6149 | 149.8402
88.8334 | 151.567 | 150.2691 | 108.303 | 823.4695 | 884.4673 | 410.0903 | 510.196 | 83.6166 | 0.32529 | 24.4853 | 149.932
88.8417 | 151.5611 | 150.4918 | 108.4413 | 823.2811 | 1151.3826 | 412.3984 | 513.7994 | 83.6211 | 0.35423 | 24.5216 | 149.8343
88.8501 | 151.3828 | 150.3148 | 108.4957 | 823.2811 | 884.5962 | 409.471 | 503.0453 | 83.63 | 0.36807 | 24.5008 | 149.7484
88.8584 | 151.6131 | 150.3148 | 108.3994 | 823.0728 | 884.5962 | 407.6977 | 505.1286 | 83.6211 | 0.36918 | 24.4801 | 149.8861
88.8667 | 151.469 | 150.9031 | 108.3932 | 822.9388 | 884.4028 | 409.7244 | 507.0148 | 83.5987 | 0.36886 | 24.4541 | 149.9261
88.8751 | 151.5611 | 150.4461 | 108.345 | 823.7359 | 884.3706 | 407.7821 | 501.9755 | 83.6121 | 0.34055 | 24.5941 | 150.0178
88.8834 | 151.5953 | 150.7542 | 108.4289 | 823.4387 | 1086.1563 | 407.7258 | 501.9192 | 83.5762 | 0.3388 | 24.4853 | 150.006
88.8917 | 151.423 | 150.5832 | 108.4895 | 823.9641 | 1059.7081 | 409.7244 | 506.6207 | 83.6031 | 0.36266 | 24.6408 | 149.8802
88.9001 | 151.6413 | 150.4343 | 108.5734 | 823.7558 | 1032.1619 | 408.711 | 505.7761 | 83.63 | 0.41037 | 24.6304 | 149.8224
88.9084 | 151.6131 | 150.5891 | 108.4957 | 823.9424 | 857.7718 | 409.6962 | 504.9034 | 83.6256 | 0.40353 | 24.5112 | 150.1155
88.9167 | 151.6814 | 150.5655 | 108.4709 | 824.1779 | 899.4746 | 408.0073 | 503.721 | 83.648 | 0.4099 | 24.5112 | 150.0919
88.9251 | 151.6755 | 150.5139 | 108.3683 | 823.1253 | 1218.9188 | 407.9792 | 502.4541 | 83.6794 | 0.39145 | 24.6304 | 150.0401
88.9334 | 151.7453 | 150.8117 | 108.2968 | 823.35 | 1042.4062 | 407.5569 | 504.2559 | 83.648 | 0.3695 | 24.6564 | 150.0637
88.9417 | 151.4854 | 150.5538 | 108.2658 | 822.7812 | 884.5962 | 406.4591 | 501.4407 | 83.63 | 0.3897 | 24.5423 | 150.1259
88.9501 | 151.4913 | 150.3768 | 108.3202 | 823.1199 | 884.5639 | 408.7673 | 507.2963 | 83.6211 | 0.40799 | 24.5527 | 149.9024
88.9584 | 151.5196 | 150.4506 | 108.4461 | 823.5674 | 884.6284 | 409.7806 | 506.1421 | 83.6614 | 0.40242 | 24.6149 | 149.9306
88.9667 | 151.5314 | 150.4166 | 108.4585 | 823.0927 | 884.7249 | 410.4281 | 510.2241 | 83.63 | 0.35169 | 24.5112 | 149.9424
88.9751 | 151.4571 | 150.48 | 108.7179 | 823.167 | 884.5317 | 408.8517 | 504.4529 | 83.6211 | 0.39145 | 24.5578 | 149.8683
88.9834 | 151.3755 | 150.1247 | 108.3917 | 823.3953 | 884.6606 | 408.8517 | 505.2693 | 83.6345 | 0.36536 | 24.4956 | 149.4197
88.9917 | 151.6117 | 150.3591 | 108.5906 | 823.9315 | 884.6927 | 410.5969 | 508.8728 | 83.6435 | 0.35328 | 24.563 | 149.6552
89.0001 | 151.4854 | 150.4166 | 108.5066 | 823.8953 | 884.6606 | 408.0355 | 506.8459 | 83.6569 | 0.34405 | 24.5371 | 149.667
89.0084 | 151.4854 | 150.5995 | 108.5066 | 822.9261 | 884.7249 | 408.3451 | 503.5521 | 83.6345 | 0.34246 | 24.5112 | 149.8047
89.0167 | 151.6221 | 150.1867 | 108.4088 | 824.254 | 884.7571 | 409.0769 | 505.0441 | 83.5807 | 0.3256 | 24.5319 | 149.6197
89.0251 | 151.2656 | 150.3356 | 108.3731 | 823.7232 | 884.6927 | 408.7392 | 506.9866 | 83.5762 | 0.34087 | 24.6253 | 149.5397
89.0334 | 151.1853 | 150.3474 | 108.53 | 823.254 | 1163.2063 | 410.7095 | 511.0124 | 83.6031 | 0.3334 | 24.5475 | 149.781
89.0417 | 151.4156 | 150.3016 | 108.5781 | 822.8681 | 1151.9605 | 408.9081 | 503.6365 | 83.5807 | 0.32847 | 24.5786 | 149.6433
89.0501 | 151.5018 | 150.2043 | 108.3311 | 823.3735 | 884.7893 | 407.6977 | 504.5937 | 83.6076 | 0.32656 | 24.5267 | 149.5456
89.0584 | 151.3294 | 150.0332 | 108.3435 | 822.7649 | 884.6927 | 409.8651 | 504.5937 | 83.5673 | 0.33642 | 24.5216 | 149.6492
89.0667 | 151.1452 | 150.1704 | 108.777 | 823.5964 | 884.95 | 410.2029 | 506.5643 | 83.5942 | 0.35312 | 24.4179 | 149.6492
89.0751 | 151.5478 | 150.3872 | 108.572 | 823.3735 | 884.7893 | 410.0903 | 505.5509 | 83.6031 | 0.35137 | 24.6097 | 149.5915
89.0834 | 151.163 | 150.2795 | 108.603 | 823.7739 | 884.8858 | 409.7806 | 503.5521 | 83.648 | 0.3687 | 24.5527 | 149.6211
89.0917 | 151.2314 | 150.3474 | 108.7708 | 823.1997 | 885.0785 | 408.4014 | 503.2424 | 83.6614 | 0.36632 | 24.5371 | 149.6433
89.1001 | 151.4261 | 150.6777 | 108.4928 | 823.5239 | 884.8858 | 408.711 | 510.8435 | 83.6435 | 0.34262 | 24.4853 | 149.7456
89.1084 | 151.4156 | 150.4845 | 108.4337 | 823.6906 | 884.8858 | 411.1881 | 514.3343 | 83.648 | 0.33705 | 24.5008 | 149.8728
89.1167 | 151.5004 | 150.203 | 108.2815 | 824.2994 | 884.9822 | 409.4429 | 504.4811 | 83.648 | 0.35248 | 24.6253 | 149.8656
89.1251 | 151.5241 | 150.4094 | 108.499 | 823.5602 | 884.9179 | 408.9643 | 503.918 | 83.639 | 0.35503 | 24.5112 | 149.7974
89.1334 | 151.5524 | 150.5746 | 108.4804 | 823.2993 | 884.9822 | 409.3866 | 504.5937 | 83.6121 | 0.31638 | 24.4904 | 150.0092
89.1417 | 151.4201 | 150.3062 | 108.4866 | 823.2993 | 884.9822 | 408.0917 | 500.7369 | 83.6031 | 0.34198 | 24.5319 | 149.8774
89.1501 | 151.5464 | 150.4315 | 108.3778 | 823.8827 | 884.9822 | 410.034 | 506.5362 | 83.6211 | 0.34739 | 24.5216 | 149.8197
89.1584 | 151.7365 | 150.666 | 108.4804 | 824.2052 | 885.0464 | 408.2325 | 500.6805 | 83.6435 | 0.33546 | 24.4697 | 149.9633
89.1667 | 151.5642 | 150.5406 | 108.6373 | 823.1109 | 885.1107 | 408.4577 | 501.6377 | 83.63 | 0.34612 | 24.703 | 150.021
89.1751 | 151.5464 | 150.2487 | 108.2333 | 823.8664 | 885.0785 | 409.0769 | 502.9327 | 83.6838 | 0.31845 | 24.589 | 149.9115
89.1834 | 151.5866 | 150.4257 | 108.4198 | 823.7776 | 885.1107 | 408.4014 | 504.7908 | 83.6435 | 0.33642 | 24.5578 | 149.9056
89.1917 | 151.328 | 150.6261 | 108.5348 | 824.2251 | 885.1749 | 406.9658 | 503.355 | 83.6928 | 0.35073 | 24.5682 | 149.9692
89.2001 | 151.5806 | 150.5569 | 108.0763 | 822.9334 | 885.1749 | 408.8799 | 506.5925 | 83.648 | 0.30175 | 24.5112 | 149.762
89.2084 | 151.7944 | 150.4949 | 108.3483 | 823.803 | 885.207 | 408.2325 | 505.6353 | 83.7287 | 0.32385 | 24.4645 | 149.8374
89.2167 | 151.7411 | 150.5791 | 108.3407 | 823.2088 | 885.2711 | 409.9214 | 507.2963 | 83.6659 | 0.35407 | 24.5423 | 149.9219
89.2251 | 151.7175 | 150.4185 | 108.4604 | 824.2814 | 885.3353 | 409.3021 | 505.016 | 83.6794 | 0.37013 | 24.5786 | 149.9442
89.2334 | 151.2866 | 150.265 | 108.5395 | 824.0059 | 885.239 | 409.6962 | 504.8471 | 83.6569 | 0.33833 | 24.5838 | 149.9737
89.2417 | 151.5912 | 150.8416 | 108.4728 | 824.2251 | 885.1749 | 409.3021 | 506.2547 | 83.6883 | 0.32401 | 24.563 | 150.0478
89.2501 | 151.5793 | 150.4185 | 108.4604 | 823.4009 | 885.3673 | 409.9495 | 506.7614 | 83.6166 | 0.34183 | 24.5786 | 149.9901
89.2584 | 151.5616 | 150.4923 | 108.4418 | 823.218 | 885.4635 | 408.7673 | 505.7479 | 83.5942 | 0.34342 | 24.5941 | 150.0642
89.2667 | 151.6313 | 150.9271 | 108.4184 | 823.7197 | 885.207 | 409.2177 | 503.8617 | 83.6345 | 0.35598 | 24.5216 | 149.9042
89.2751 | 151.6017 | 150.2122 | 108.3875 | 823.4842 | 885.3673 | 410.1466 | 509.6892 | 83.6704 | 0.33356 | 24.6253 | 149.5075
89.2834 | 151.4872 | 150.3728 | 108.4122 | 823.5313 | 885.3353 | 408.6547 | 502.7075 | 83.6973 | 0.32417 | 24.563 | 149.7607
89.2917 | 151.4234 | 150.4466 | 108.4418 | 823.5784 | 885.3032 | 407.2192 | 500.2301 | 83.7018 | 0.30795 | 24.4541 | 149.6053
89.3001 | 151.4116 | 150.5263 | 108.5258 | 823.2905 | 885.5275 | 412.1451 | 509.6329 | 83.6659 | 0.33976 | 24.5993 | 149.6394
89.3084 | 151.5214 | 150.3611 | 108.448 | 823.7234 | 885.4314 | 409.3584 | 504.8752 | 83.6256 | 0.33117 | 24.5527 | 149.6112
89.3167 | 151.3774 | 150.4009 | 108.5382 | 823.5096 | 885.4635 | 409.2458 | 505.1004 | 83.6973 | 0.34119 | 24.5475 | 149.6971
89.3251 | 151.3372 | 150.2696 | 108.3517 | 823.7959 | 885.4955 | 407.6977 | 502.0037 | 83.7197 | 0.34978 | 24.703 | 149.6112
89.3334 | 151.4353 | 150.5498 | 108.4542 | 824.0205 | 885.3994 | 411.5821 | 508.1127 | 83.7242 | 0.35789 | 24.646 | 149.5711
89.3417 | 151.4813 | 150.2755 | 108.1651 | 823.7596 | 885.4635 | 409.9777 | 505.7198 | 83.639 | 0.33244 | 24.5267 | 149.5711
89.3501 | 151.4116 | 150.2063 | 108.3813 | 822.988 | 885.5916 | 408.3451 | 503.8899 | 83.639 | 0.37379 | 24.5475 | 149.5016
89.3584 | 151.2215 | 150.3376 | 108.3269 | 822.9988 | 885.5275 | 410.2592 | 505.3538 | 83.63 | 0.35344 | 24.5423 | 149.5417
89.3667 | 151.2215 | 150.1547 | 108.3751 | 823.2542 | 885.4955 | 408.8799 | 503.8617 | 83.5807 | 0.35328 | 24.646 | 149.7253
89.3751 | 151.3076 | 150.286 | 108.4171 | 822.6964 | 885.5916 | 409.7525 | 506.4236 | 83.6345 | 0.37061 | 24.4801 | 149.7194
89.3834 | 151.3998 | 150.4688 | 108.3689 | 823.1184 | 885.5596 | 410.991 | 509.3514 | 83.6704 | 0.37141 | 24.5682 | 149.903
89.3917 | 151.5025 | 150.3422 | 108.4763 | 823.6438 | 885.6556 | 409.1051 | 503.3268 | 83.7018 | 0.33737 | 24.6719 | 149.7758
89.4001 | 151.4399 | 150.5087 | 108.4591 | 823.3884 | 885.6876 | 408.1199 | 502.3134 | 83.7242 | 0.36505 | 24.6097 | 149.8971
89.4084 | 151.3643 | 150.4336 | 108.38 | 823.508 | 885.7196 | 409.2458 | 501.9192 | 83.6704 | 0.35057 | 24.5838 | 149.9594
89.4167 | 151.5143 | 150.1711 | 108.585 | 823.6639 | 885.7836 | 409.1332 | 504.0306 | 83.7466 | 0.33674 | 24.5423 | 149.9253
89.4251 | 151.486 | 150.463 | 108.4591 | 823.8776 | 885.7516 | 408.9081 | 503.4958 | 83.6794 | 0.34024 | 24.5838 | 150.0348
89.4334 | 151.434 | 150.3657 | 108.5011 | 823.8359 | 885.7516 | 409.1332 | 503.8899 | 83.6973 | 0.36027 | 24.6149 | 149.8453
89.4417 | 151.4103 | 150.5708 | 108.4763 | 823.3722 | 885.7836 | 408.7673 | 503.6084 | 83.6435 | 0.29539 | 24.646 | 149.9594
89.4501 | 151.5249 | 150.5016 | 108.5961 | 823.8506 | 885.9114 | 410.5407 | 507.8312 | 83.6076 | 0.29777 | 24.4801 | 149.9359
89.4584 | 151.4906 | 150.5133 | 108.6085 | 823.6947 | 885.8475 | 408.3451 | 503.4958 | 83.6435 | 0.32083 | 24.5267 | 150.0394
89.4667 | 151.6288 | 150.1933 | 108.2713 | 823.626 | 886.0073 | 409.6399 | 505.8042 | 83.639 | 0.35232 | 24.5008 | 149.81
89.4751 | 151.5827 | 150.5133 | 108.3676 | 823.6839 | 885.9114 | 409.4147 | 510.3649 | 83.6973 | 0.34405 | 24.5008 | 149.9935
89.4834 | 151.5709 | 150.4102 | 108.4516 | 823.1931 | 886.1031 | 408.8236 | 506.5643 | 83.6838 | 0.35057 | 24.5216 | 149.89
89.4917 | 151.4269 | 150.77 | 108.4454 | 823.7255 | 885.9114 | 411.2162 | 507.0992 | 83.7197 | 0.33356 | 24.6045 | 150.1594
89.5001 | 151.6111 | 150.6329 | 108.3973 | 823.4755 | 885.9114 | 410.1184 | 503.0453 | 83.6704 | 0.30079 | 24.5008 | 149.8841
89.5084 | 151.5473 | 150.2496 | 108.5232 | 823.8343 | 886.0073 | 407.2192 | 505.1567 | 83.6749 | 0.30111 | 24.5786 | 149.7287
89.5167 | 151.6052 | 150.627 | 108.4874 | 824.1623 | 886.0392 | 409.7244 | 505.6072 | 83.7287 | 0.30556 | 24.563 | 149.7405
89.5251 | 151.3064 | 150.1933 | 108.5603 | 823.3814 | 885.9754 | 409.8651 | 505.579 | 83.6435 | 0.33403 | 24.5786 | 149.6264
89.5334 | 151.3052 | 150.375 | 108.5591 | 823.5589 | 885.9114 | 411.0192 | 506.9303 | 83.6569 | 0.33181 | 24.5475 | 149.5334
89.5417 | 151.467 | 150.4442 | 108.3429 | 823.1785 | 885.9434 | 409.9777 | 504.5655 | 83.5942 | 0.33833 | 24.5423 | 149.7864
89.5501 | 151.565 | 150.1757 | 108.4936 | 823.9593 | 886.0073 | 411.2725 | 505.9731 | 83.6749 | 0.36473 | 24.6615 | 149.6087
89.5584 | 151.3348 | 150.4043 | 108.6381 | 823.3814 | 885.9754 | 410.6814 | 507.1555 | 83.648 | 0.3633 | 24.4386 | 149.5628
89.5667 | 151.4269 | 150.3129 | 108.4454 | 823.5951 | 885.9434 | 410.7095 | 508.5913 | 83.7107 | 0.33212 | 24.5786 | 149.5169
89.5751 | 151.4032 | 150.2437 | 108.4207 | 824.0898 | 885.9754 | 409.6962 | 503.2424 | 83.7287 | 0.37681 | 24.6149 | 149.4933
89.5834 | 151.1729 | 150.0608 | 108.4207 | 823.9647 | 885.9754 | 409.7806 | 507.0429 | 83.7197 | 0.36139 | 24.4956 | 149.5392
89.5917 | 151.1848 | 150.3012 | 108.3849 | 823.6314 | 885.9754 | 411.8073 | 506.2265 | 83.7018 | 0.34198 | 24.6512 | 149.5051
89.6001 | 151.3052 | 150.1464 | 108.4627 | 823.2726 | 885.8795 | 410.0903 | 505.8605 | 83.7063 | 0.36282 | 24.5838 | 149.7629
89.6084 | 151.369 | 150.3012 | 108.4813 | 823.7201 | 885.9434 | 410.2873 | 507.7186 | 83.7466 | 0.39129 | 24.6097 | 149.8723
89.6167 | 151.3631 | 150.5239 | 108.5232 | 823.5372 | 886.0392 | 409.3021 | 503.0172 | 83.7107 | 0.36043 | 24.5371 | 149.6828
89.6251 | 151.3749 | 150.2613 | 108.3429 | 823.6677 | 886.0073 | 410.1747 | 502.2008 | 83.7242 | 0.37125 | 24.6512 | 149.8323
89.6334 | 151.3631 | 150.4325 | 108.3787 | 823.5843 | 886.0073 | 409.6118 | 507.0429 | 83.6659 | 0.33228 | 24.563 | 150.0041
89.6417 | 151.271 | 150.341 | 108.3787 | 823.376 | 886.0073 | 409.0488 | 502.7075 | 83.6749 | 0.35344 | 24.6615 | 149.8205
89.6501 | 151.4953 | 150.4266 | 108.3726 | 822.9339 | 885.9114 | 409.6118 | 501.7785 | 83.6659 | 0.34167 | 24.5475 | 149.8606
89.6584 | 151.4894 | 150.4207 | 108.3182 | 823.6098 | 886.1031 | 410.3155 | 506.0858 | 83.6659 | 0.38095 | 24.506 | 149.7629
89.6667 | 151.4151 | 150.3926 | 108.4331 | 823.4539 | 886.0392 | 408.6829 | 504.6218 | 83.6749 | 0.35344 | 24.5941 | 149.8723
89.6751 | 151.4552 | 150.5239 | 108.4269 | 823.1206 | 886.0392 | 408.5984 | 503.7773 | 83.6659 | 0.36727 | 24.563 | 149.8664
89.6834 | 151.4387 | 150.4618 | 108.4578 | 823.7093 | 886.0073 | 407.6977 | 502.06 | 83.6659 | 0.35773 | 24.506 | 149.85
89.6917 | 151.5473 | 150.7524 | 108.5232 | 823.7873 | 886.0392 | 410.0058 | 507.1274 | 83.6838 | 0.32051 | 24.6045 | 149.9123
89.7001 | 151.4434 | 150.695 | 108.6072 | 823.1152 | 886.0712 | 410.0903 | 507.7749 | 83.6838 | 0.32401 | 24.5682 | 149.9465
89.7084 | 151.4434 | 150.5122 | 108.4627 | 823.7981 | 885.9754 | 411.5258 | 510.7027 | 83.7018 | 0.32497 | 24.6512 | 149.7629
89.7167 | 151.5178 | 150.4489 | 108.4442 | 823.4593 | 886.0073 | 409.9495 | 504.2277 | 83.6838 | 0.34024 | 24.5319 | 149.837
89.7251 | 151.5355 | 150.1922 | 108.5109 | 824.1152 | 886.0712 | 408.4295 | 502.426 | 83.7107 | 0.33006 | 24.5786 | 149.9465
89.7334 | 151.4953 | 150.3352 | 108.5652 | 823.974 | 886.1669 | 410.231 | 504.8752 | 83.6659 | 0.33483 | 24.4386 | 150.0441
89.7417 | 151.3914 | 150.7805 | 108.5047 | 824.329 | 886.0392 | 409.3866 | 506.1702 | 83.6525 | 0.32369 | 24.4127 | 149.8488
89.7501 | 151.3855 | 150.3633 | 108.4022 | 824.1353 | 886.1988 | 409.9495 | 507.0148 | 83.6435 | 0.33658 | 24.506 | 150.1183
89.7584 | 151.3737 | 150.5802 | 108.4862 | 823.9848 | 886.1031 | 407.951 | 505.2412 | 83.5673 | 0.29761 | 24.563 | 150.0147
89.7667 | 151.4552 | 150.5696 | 108.4751 | 823.6568 | 886.0712 | 409.2458 | 507.0711 | 83.6211 | 0.33244 | 24.4904 | 149.8205
89.7751 | 151.5591 | 150.5813 | 108.4393 | 823.9431 | 886.1031 | 409.0206 | 506.2265 | 83.6883 | 0.31733 | 24.6097 | 149.9241
89.7834 | 151.7256 | 150.4723 | 108.4207 | 824.1407 | 886.1669 | 409.9214 | 503.1298 | 83.6614 | 0.32719 | 24.6356 | 149.7688
89.7917 | 151.552 | 150.5743 | 108.48 | 823.1931 | 886.1031 | 408.0073 | 502.623 | 83.5717 | 0.33833 | 24.5578 | 149.9171
89.8001 | 151.5119 | 150.5344 | 108.4862 | 824.1245 | 886.2626 | 408.5703 | 502.3697 | 83.6166 | 0.36218 | 24.5371 | 149.5557
89.8084 | 151.5001 | 150.477 | 108.7147 | 823.5102 | 886.1988 | 410.4844 | 509.7174 | 83.6704 | 0.38254 | 24.563 | 149.6817
89.8167 | 151.5001 | 150.4313 | 108.4257 | 823.7039 | 886.0392 | 410.6251 | 505.579 | 83.6838 | 0.38508 | 24.5112 | 149.4521
89.8251 | 151.3678 | 150.2086 | 108.3355 | 823.619 | 886.2945 | 412.314 | 509.1262 | 83.6928 | 0.42437 | 24.6149 | 149.3662
89.8334 | 151.3962 | 150.1453 | 108.4133 | 823.9578 | 886.2626 | 410.991 | 507.2681 | 83.7242 | 0.41339 | 24.5164 | 149.5322
89.8417 | 151.2757 | 150.3 | 108.48 | 823.5303 | 886.3264 | 409.6118 | 505.2975 | 83.6928 | 0.35248 | 24.589 | 149.2284
89.8501 | 151.2344 | 150.2591 | 108.3405 | 823.8274 | 886.2945 | 409.8932 | 503.5239 | 83.6704 | 0.33483 | 24.6408 | 149.4169
89.8584 | 151.1718 | 150.4255 | 108.4195 | 822.4579 | 886.2626 | 410.794 | 508.1127 | 83.7018 | 0.38636 | 24.6667 | 149.3544
89.8667 | 151.258 | 150.0996 | 108.3652 | 822.6608 | 886.2945 | 411.1036 | 508.3098 | 83.7287 | 0.34246 | 24.6097 | 149.7617
89.8751 | 151.2521 | 150.6423 | 108.4072 | 823.4886 | 1219.108 | 410.4562 | 507.4934 | 83.7421 | 0.32592 | 24.6253 | 149.7559
89.8834 | 151.2982 | 150.3681 | 108.5999 | 822.6824 | 808.3594 | 411.751 | 508.7321 | 83.6794 | 0.57212 | 24.6201 | 149.8477
89.8917 | 151.3962 | 150.3739 | 108.4133 | 823.1136 | 898.9851 | 411.5821 | 510.3367 | 83.639 | 0.34596 | 24.589 | 149.8994
89.9001 | 151.258 | 150.5567 | 108.606 | 822.5774 | 1067.2733 | 410.5125 | 507.3245 | 83.7107 | 0.02088 | 24.4801 | 149.8994
89.9084 | 151.5745 | 150.8251 | 108.8406 | 823.1082 | 993.916 | 407.7821 | 506.7614 | 83.6659 | 0.06462 | 24.5267 | 150.0771
89.9167 | 151.6146 | 150.5908 | 108.6419 | 823.947 | 1115.2706 | 410.2592 | 508.0564 | 83.7376 | 0.27121 | 24.5734 | 149.9795
89.9251 | 151.6087 | 150.4935 | 108.4912 | 823.4416 | 1050.7861 | 408.0355 | 503.1016 | 83.6883 | 0.26612 | 24.6823 | 150.2948
89.9334 | 151.3903 | 150.688 | 108.5035 | 822.5088 | 1199.2024 | 407.5851 | 504.7908 | 83.6749 | 0.28234 | 24.6097 | 150.2606
89.9417 | 151.6146 | 150.6364 | 108.5937 | 822.4725 | 1050.1637 | 406.7125 | 503.2705 | 83.7018 | 0.29427 | 24.5734 | 150.1171
89.9501 | 151.4187 | 150.4419 | 108.4369 | 822.5289 | 1039.3931 | 407.6695 | 503.2142 | 83.6838 | 0.29173 | 24.5786 | 150.1054
89.9584 | 151.4128 | 150.4361 | 108.6715 | 822.4039 | 920.8052 | 409.3021 | 508.535 | 83.7018 | 0.27232 | 24.5112 | 149.7324
89.9667 | 151.4765 | 150.4536 | 108.4974 | 822.5397 | 1015.7859 | 412.0325 | 509.7455 | 83.7511 | 0.2903 | 24.5993 | 149.5205
89.9751 | 151.3148 | 150.2931 | 108.1836 | 822.5867 | 839.7504 | 409.6399 | 503.9462 | 83.7914 | 0.30286 | 24.646 | 149.3592
89.9834 | 151.303 | 150.2357 | 108.8457 | 822.748 | 851.8211 | 409.9495 | 505.6353 | 83.7645 | 0.29364 | 24.6356 | 149.5311
89.9917 | 151.4647 | 150.1676 | 108.3887 | 822.1177 | 803.5078 | 411.3851 | 506.0294 | 83.7466 | 0.31733 | 24.5527 | 149.5546
AVG | 151.4527 | 150.5335 | 108.3321 | 823.0611 | 844.411 | 415.7838 | 511.02 | 84.1383 | 0.33895 | 24.7047 | 149.5765
MAX | 152.2645 | 152.1872 | 108.9658 | 826.8122 | 1219.1101 | 473.6212 | 579.028 | 86.3426 | 2.462 | 25.2993 | 150.9238
MIN | 150.7537 | 149.5186 | 107.7405 | 818.1498 | 797.3305 | 393.2576 | 481.6216 | 83.4821 | -1.4106 | 24.3504 | 148.0437
s | 0.18032 | 0.29246 | 0.14615 | 1.543 | 92.3547 | 13.2214 | 14.8829 | 0.37605 | 0.071445 | 0.1207 | 0.31207

## Block Data
Lab | IAR
Stand | 182 |  | Cylinder Bore Microfinish
Test # | 25
cylinder | Rk | Rpk | Rvk | Rz | Mr2
1 | 0.771 | 0.258 | 0.537 | 2.236 | 85.351
3 | 0.717 | 0.445 | 0.426 | 2.01 | 87.407
5 | 0.676 | 0.263 | 0.536 | 2.256 | 86.175
2 | 0.723 | 0.266 | 0.663 | 2.404 | 87.825
4 | 0.728 | 0.255 | 0.635 | 2.39 | 85.976
6 | 0.751 | 0.31 | 0.611 | 2.291 | 85.925
Bore Diameters
| One |  |  |  | Three |  |  |  | Five |  |  |  | Two |  |  |  | Four |  |  |  | Six
| Top | Middle | Bottom | Taper | Top | Middle | Bottom | Taper | Top | Middle | Bottom | Taper | Top | Middle | Bottom | Taper | Top | Middle | Bottom | Taper | Top | Middle | Bottom | Taper
Trans | 96.048 | 96.05 | 96.05 | 0.002 | 96.04 | 96.044 | 96.042 | 0.002 | 96.044 | 96.048 | 96.046 | 0.002 | 96.04 | 96.04 | 96.044 | 0.004 | 96.04 | 96.04 | 96.04 | 0 | 96.04 | 96.044 | 96.048 | 0.008
Long | 96.05 | 96.05 | 96.048 | 0.002 | 96.046 | 96.048 | 96.042 | 0.004 | 96.046 | 96.048 | 96.046 | 0 | 96.04 | 96.044 | 96.044 | 0.004 | 96.04 | 96.044 | 96.042 | 0.002 | 96.044 | 96.044 | 96.044 | 0

## Blow-by Data
Blowby (lpm) | 1 | 6 | 11 | 16 | 21 | 26 | 31 | 36 | 41
J-TEC | 61.2 | 50.9 | 45.2 | 40.7 | 36.2 | 35.8 | 36 | 35.9 | 31.7
Cart |  | 52.4 | 47.5 | 42.1 | 38.8 | 38.7 | 35.9 | 34.5 | 36
| 46 | 51 | 56 | 61 | 66 | 71 | 76 | 81 | 86
J-TEC | 29.3 | 33.2 | 30 | 31 | 31.4 | 28.4 | 25.9 | 24.6 | 30.1
Cart | 31.8 | 30.9 | 26.6 | 29.3 | 29 | 26.1 | 25.2 | 28.4 | 26.7
| 90 | [7 empty] | AVG
J-TEC | 28.7 | [7 empty] | 35.0632
Cart | 26.4 | [7 empty] | 33.6833
Note on C4: Author: Blowby not available due to saturation of measurement.